## Title
IEEE P802.11 Wireless LANs
Submission
Designator: | doc.: IEEE 802.11-20/0241r14
Venue Date: | August 2020
First Author: | Robert Stacey
Subject: | SA1 Comments on TGax/D6.0
Full Date: | 2020-08-12
Author(s): | Robert Stacey
| Company: | Intel
Address
Phone:
Fax:
| email: | robert.stacey@intel.com
Abstract:
SA ballot comments on TGax D6.0

## Revision History
Revision | Date | Description
0 | 2020-01-25 | Initial export from DB.
1 | 2020-01-29 | Initial assignment
2 | 2020-01-30 | Assignment following the Jan 30 telecon
3 | 2020-03-09 | With Osama's and Po-Kai's approved resolutions
4 | 2020-03-18 | Reassignments according to Bo's reassignment plan. Lili has 24101
5 | 2020-04-13 | Includes approved resolutions to date. Resolutions drafted for most editorials.
6 | 2020-04-22 | Recent approved resolutions. Editing notes for D6.1.
7 | 2020-05-05 | The Cinco de Mayo release with approved resolutions to date. Editing notes for D6.1 (release delayed so that new channelization was included)
8 | 2020-05-27 | All approved resolutions to date
9 | 2020-06-10 | All approved resolutions to date
10 | 2020-06-19 | All approved resolutions to date
11 | 2020-07-09 | Approved resolutions through motion 1067
12 | 2020-07-16 | Approved resolutions through motion 1071
13 | 2020-08-04 | Approved resolutions through motion 1084
14 | 2020-08-12 | Approved resolutions through motion 1087

## Comments
CID | Commenter | LB | Draft | Clause Number(C) | Page(C) | Line(C) | Type of Comment | Part of No Vote | Page | Line | Clause | Duplicate of CID | Resn Status | Assignee | Submission | Motion Number | Comment | Proposed Change | Resolution | Owning Ad-hoc | Comment Group | Ad-hoc Status | Ad-hoc Notes | Edit Status | Edit Notes | Edited in Draft | Last Updated | Last Updated By
24001 | Myles, Andrew | 1000 | 6 |  |  |  | T | Yes |  |  |  |  | J | Andrew Myles | 11-20-1070r2 | 1072 | A number of companies (led by Ericsson) are aggressively advocating in ETSI BRAN and 3GPP RAN1 that 802.11ax should use an ED threshold of -72 dBm when operating in the 6 GHz band. They are basing their campaign on simulations that purport to show both 802.11ax and NR-U are better off when using a maximum ED threshold of -72 dBm (NR-U already uses this threshold, whereas 802.11 uses an ED threshold of -62 dBm in combination with a PD threshold of -82 dBm). Interestingly, other simuations show that NR-U would be better off using 802.11's PD/ED mechanism. Some IEEE 802.11 WG individual members have advocated in the Coex SC for a similar change . The proposed change is significant because it changes a basic parameter of 802.11 operation after 20+ years of successful operation. However, the proposal does deserve proper consideration. The Coex SC has discussed this proposal at length without consensus, but does not have the authority to agree such a significant change to 802.11ax anyway. It needs to be agreed in TGax. | For the purposes of starting discussion on this issue, I would like to propose that the ED threshold for 802.11ax operation in the 6 GHz band be changed from -62 dBm to -72 dBm (note the specification of -72 dBm applies only when the maximum transmit power is >= 23 dBm. A more complete specification of the proposed threshold is in EN 301 893 v2.1.1 clause 4.2.7.3.2.5, option 2). I will leave it to the experts in TGax to determine where this change should occur in the 802.11ax draft. Personally, I am against this change (there are some good technical reasons to reject the proposal, which I am happy to provide to TGax). The benefit of TGax rejecting (or accepting) the proposed change is that it will give the IEEE 802.11 Coex SC direction on possible LSs on this topic to ETSI BRAN and 3GPP RAN1. | REJECTED (EDITOR: 2020-08-03 21:05:59Z) - The proposed resolution contains insufficient detail to allow the ED threshold for 802.11ax operation in the 6 GHz band be changed from -62 dBm to -72 dBm (or for the PD threshold to be changed from -82 dBm to -72 dBm). | EDITOR | Andrew 20/1070r2 6 GHz CCA threshold |  |  | N |  |  | 2020-08-10 16:38 | EDITOR
24002 | Bims, Harry | 1000 | 6 | G.1 | 773 | 28 | E | Yes | 773.28 | 28 | G.1 |  |  | Editor |  |  | The attribute "mu-user-not-respond" should be consistent with the 11ax text change to Section G.4 that adds "HE MU PPDU" | modify the Description field of the attribute "mu-user-not-respond" by changing the text "is part of a VHT MU PPDU" to "is part of a VHT MU PPDU or HE MU PPDU" |  | EDITOR | Editorials (2) | [5 empty] | 2020-04-13 23:52 | EDITOR
24003 | Bims, Harry | 1000 | 6 | G.5 | 774 | 15 | T | Yes | 774.15 | 15 | G.5 |  | V | Osama Aboul-Magd | 11-20/0360r1 | 1002 | The "he-ul-mu-sequence" should include both the Basic variant and the MU-BAR variant of Trigger frames | Replace "Basic Trigger" with "(Basic Trigger ¦ MU-BAR Trigger)" in both places | REVISED (EDITOR: 2020-03-09 21:09:42Z) - TGax Editor: please make the changes in 11-20-0360r1 related to CID 24003. | EDITOR | Osama 20/0360r1 Annex G |  |  | I | EDITOR: 2020-04-13 21:43:34Z | 6.1 | 2020-04-13 21:44 | EDITOR
24004 | Bims, Harry | 1000 | 6 | 9.7.3 | 245 | 30 | T | Yes | 245.3 | 30 | 9.7.3 |  | J | Liwen Chu | 11-20/0549r4 | 1035 | The MU-BAR variant of Trigger frames should be listed as a possible Trigger MPDU | Replace "One or more Basic Trigger" with "A MU-BAR Trigger frame, or one or more Basic Trigger" | REJECTED (EDITOR: 2020-05-19 21:38:28Z) - Discussion: 802.11 baseline specification doesn’t allow BAR to be aggregated in an A-MPDU with QoS Data frames. 802.11 ax follows the same restriction: MU-BAR that is the combination of BAR and trigger will not be aggregated in A-MPDU with QoS Data frames. When the QoS Data frames want the acknowlwdgement, the Ack Policy HTP Ack or Implicit BAR can be used. With HTP Ack, MU-BAR is not neded to be aggregated with the QoS Data frames in an A-MPDU. | EDITOR | Liwen 20/0549r4 9.7.3 |  |  | N | EDITOR: 2020-06-25 15:10:43Z- The resolution contains no editing instructions. |  | 2020-06-25 15:11 | EDITOR
24005 | Bims, Harry | 1000 | 6 | G.5 | 774 | 39 | T | Yes | 774.39 | 39 | G.5 |  | J | Osama Aboul-Magd | 11-20/0360r1 | 1002 | An HE ACK sequence is needed to extend ht-ack-sequence with sequences that include the Multi STA BlockAck | Add the following text: "he-ack-sequence = ht-ack-sequence ¦ (BlockAck+delayed[+HTC] [+mu-users-respond] Multi-STA BlockAck[+HTC]) ¦ (BlockAckReq+delayed[+HTC][+mu-users-respond] Multi-STA BlockAck[+HTC]) ¦ (Data[+HTC]+individual[+null][+QoS+normal-ack][+mu-users-respond] [Management] Multi-STA BlockAck[+HTC]);" | REJECTED (EDITOR: 2020-03-09 21:10:12Z) - Annex G doesn’t differentiate between block ack types, It uses “BlockAck” as a generic term to refer to all types of block Acks. The HE ACK sequence is already reflected in the he-dl-mu-sequence and he-ul-mu-sequence. | EDITOR | Osama 20/0360r1 Annex G |  |  | N | EDITOR: 2020-04-13 19:25:36Z- The resolution contains no editing instructions. |  | 2020-04-13 19:26 | EDITOR
24006 | Bims, Harry | 1000 | 6 | G.5 | 774 | 40 | T | Yes | 774.4 | 40 | G.5 |  | J | Osama Aboul-Magd | 11-20/0360r1 | 1002 | An HE ACK sequence is needed to extend ht-ack-sequence with sequences that include the Multi STA BlockAck | Add the following text: "he-initiator-sequence = initiator-sequence ¦ he-ack-sequence;" | REJECTED (EDITOR: 2020-03-09 21:10:30Z) - The HE ACK sequence is already reflected in the he-dl-mu-sequence and he-ul-mu-sequence. | EDITOR | Osama 20/0360r1 Annex G |  |  | N | EDITOR: 2020-04-13 19:25:40Z- The resolution contains no editing instructions. |  | 2020-04-13 19:26 | EDITOR
24007 | Bims, Harry | 1000 | 6 | 10.2.3.2 | 248 | 52 | T | Yes | 248.52 | 52 | 10.2.3.2 |  | A | George Cherian | 11-20/0917r2 | 1066 | Subclause 26.4 describes rules that govern the transmission of BlockAckReq, Multi-TID BlockAckReq, or Multi-STA BlockAck frames in an HE STA. This sentence limits that governance to "constraints", whereas subclause 26.4 describes constraints and other operation details. | Change "If an HE STA transmits a BlockAckReq, Multi-TID BlockAckReq or Multi-STA BlockAck frame, then further constraints defined in 26.4" to "When a BlockAckReq, Multi-TID BlockAckReq or Multi-STA BlockAck frame is transmitted by an HE STA, its operation is defined in 26.4" | ACCEPTED (EDITOR: 2020-07-02 15:19:16Z) | EDITOR | George 20/0917r2 Ack |  |  | I | EDITOR: 2020-08-07 19:14:19Z | 7 | 2020-08-07 19:14 | EDITOR
24008 | Bims, Harry | 1000 | 6 | G.5 | 773 | 57 | T | Yes | 773.57 | 57 | G.5 |  | J | Osama Aboul-Magd | 11-20/0360r1 | 1002 | frame sequences that establish protection using MU RTS include the Multi-STA BlockACK | change the comment from "establish protection use MU-RTS" to "establish protection using MU-RTS" and change at line 64: "BlockAck)" to "Multi-STA BlockAck ¦ BlockAck)" | REJECTED (EDITOR: 2020-03-09 21:10:44Z) - Annex G doesn’t differentiate between block ack types, It seems to use “BlockAck” as a generic term to refer to all types of block Acks | EDITOR | Osama 20/0360r1 Annex G |  |  | N | EDITOR: 2020-04-13 19:25:23Z- The resolution contains no editing instructions. |  | 2020-04-13 19:25 | EDITOR
24009 | Bims, Harry | 1000 | 6 | 26.7.2 | 379 | 15 | T | Yes | 379.15 | 15 | 26.7.2 |  | V | Menzo Wentink | 11-20/0716r2 | 1045 | The unqualified term "sounding sequences" is not defined. | Change the title to "HE TB and HE non-TB sounding sequences and support" | REVISED (EDITOR: 2020-05-27 15:55:54Z) - Change the heading to "HE sounding protocol" | EDITOR | Menzo 20/0716r2 Sounding |  |  | I | EDITOR: 2020-08-05 14:28:30Z | 7 | 2020-08-05 14:28 | EDITOR
24010 | Bims, Harry | 1000 | 6 | 26.7.3 | 381 | 62 | E | Yes | 381.62 | 62 | 26.7.3 |  | V | Menzo Wentink | 11-20/0716r5 | 1075 | The unqualified term "sounding sequence" is not defined. Further, this paragraph is largely repeated in the next paragraph. | Replace "An HE non-TB sounding sequence is a sounding sequence initiated by an HE beamformer with a burst of two frames comprising an individually addressed HE NDP Announcement frame with a single STA Info field, the STA Info field having a value in the AID11 field other than 2047, followed after a SIFS by an HE sounding NDP." with "An HE non-TB sounding sequence is a frame exchange sequence initiated by an HE beamformer. The sequence is initiated by a burst of two consecutive frames transmitted by the HE beamformer, followed by a response frame transmitted by the HE beamformee. The two initial frames are an individually addressed HE NDP Announcement frame with a single STA Info field having a value in the AID11 field other than 2047, and an HE sounding NDP frame, with the frames separated by a SIFS. The AID11 field in the STA Info field is set to the AID of the STA identified by the RA field, or to 0 if the STA identified by the RA fiield is a mesh STA, AP or IBSS member STA." | REVISED (EDITOR: 2020-08-03 21:15:08Z) - Change as shown in 11-20/0716r5 under CID 24010, which makes changes in the direction requested by the commenter. Note: Same resolution as for CID 24011. | EDITOR | Menzo 20/0716r5 Sounding |  |  | I | EDITOR: 2020-08-10 17:00:28Z | 7 | 2020-08-10 17:00 | EDITOR
24011 | Bims, Harry | 1000 | 6 | 26.7.3 | 382 | 15 | E | Yes | 382.15 | 15 | 26.7.3 |  | V | Menzo Wentink | 11-20/0716r5 | 1075 | This paragraph is largely a duplicate of the previous paragraph. Delete if comment about the previous paragraph is accepted. | Delete paragraph. | REVISED (EDITOR: 2020-08-03 21:15:39Z) - Change as shown in 11-20/0716r5 under CID 24010, which makes changes in the direction requested by the commenter. Note: Same resolution as for CID 24010. | EDITOR | Menzo 20/0716r5 Sounding |  |  | I | EDITOR: 2020-08-10 17:00:35Z - tagged #24010 | 7 | 2020-08-10 17:01 | EDITOR
24012 | Bims, Harry | 1000 | 6 | 26.7.3 | 382 | 31 | E | Yes | 382.31 | 31 | 26.7.3 |  | V | Menzo Wentink | 11-20/0716r5 | 1075 | The unqualified term "sounding sequence" is not defined. Further,the paragraph should be re-written for clarity. | Replace "An HE TB sounding sequence is a sounding sequence initiated by an HE beamformer with a burst of three frames comprising a broadcast HE NDP Announcement frame with two or more STA Info fields followed after a SIFS by an HE sounding NDP followed afer a SIFS by a BFRP Trigger frame. with "An HE TB sounding sequence is a frame exchange sequence initiated by an HE beamformer. The sequence is initiated by a burst of three consecutive frames transmitted by the HE beamformer, followed by a response frame transmitted by more than one HE beamformee. The three initial frames are a broadcast HE NDP Announcement frame with two or more STA Info fields, an HE sounding NDP frame, and a BFRP Trigger frame, with the frames separated by a SIFS. An example of an HE TB sounding sequence with more than one HE beamformee is shown in Figure a 26-8 (An example of the HE TB sounding sequence with more than one HE beamformee." | REVISED (EDITOR: 2020-08-03 21:15:56Z) - Change as shown in 11-20/0716r5 under CID 24012, which makes changes in the direction suggested by the commenter. | EDITOR | Menzo 20/0716r5 Sounding |  |  | I | EDITOR: 2020-08-10 17:39:36Z | 7 | 2020-08-10 17:40 | EDITOR
24013 | Bims, Harry | 1000 | 6 | 26.7.3 | 383 | 7 | E | Yes | 383.07 | 7 | 26.7.3 |  | A | Menzo Wentink | 11-20/0716r5 | 1075 | The sentence is redundant (givien the opening paragraph os this subclause) and has a grammar error. | Delete the paragraph | ACCEPTED (EDITOR: 2020-08-03 21:16:17Z) - (Note to editor: The deleted sentence is "An HE beamformer that initiates an HE non-TB sounding sequence or an HE TB sounding sequence shall transmit an HE sounding NDP a SIFS after the HE NDP Announcement frame.") | EDITOR | Menzo 20/0716r5 Sounding |  |  | I | EDITOR: 2020-08-10 17:40:18Z | 7 | 2020-08-10 17:40 | EDITOR
24014 | Bims, Harry | 1000 | 6 | 9.4.2.247 | 202 | 53 | E | No | 202.53 | 53 | 9.4.2.247 |  | J | Editor |  |  | Figure 9-787g has incorrect NSTS index for the PPE threshold in the middle of the figure | Change "PPET16 NSTS1 RUm" to "PPET16NSTSm NSTS1 RUm" and change "PPET8 NSTS1 RUm" to PPET8 NSTSm RUm" | REJECTED (EDITOR: 2020-04-02 17:32:36Z) - I believe the intent was to show that RU index range for NSTS1 appears first, then RU index range for NSTS2, etc. RU index range is x to m, NSTS range is 1 to n | EDITOR | Editorials in D6.1 |  |  | N | EDITOR: 2020-04-02 17:33:30Z- The resolution contains no editing instructions. |  | 2020-04-13 23:53 | EDITOR
24015 | Bims, Harry | 1000 | 6 | 9.4.2.170.2 | 171 | 46 | E | Yes | 171.46 | 46 | 9.4.2.170.2 |  | V | Alfred Asterjadhi | 11-20/0931r2 | 1064 | It is confusing what is meant by "are the same as for TBTT Information Length" | Replace the text "Reserved, but the first 12 octets of the field are the same as for TBTT Information Length" with "Reserved. For these reserved values, the TBTT Information Field has at least 12 octets, where the content of the first 12 octets is the same as if the TBTT Information Length subfield value was 12." | REVISED (EDITOR: 2020-07-02 15:13:03Z) - Agree in principle with the comment. Proposed resolution is inline with the suggestion, except that an explicit list of the subfields is provided. TGax editor to make the changes shown in 11-20/0931r2 under all headings that include CID 24015. | EDITOR | Alfred 20/0931r2 Last CIDs |  | Requires technical interpretation | I | EDITOR: 2020-08-07 03:28:38Z | 7 | 2020-08-07 03:29 | EDITOR
24016 | Bims, Harry | 1000 | 6 | 9.4.2.1 | 159 | 8 | T | Yes | 159.08 | 8 | 9.4.2.1 |  | A | Kaiying Lv | 11-20/0851r3 | 1051 | The "Quiet Time Period Setup" is a subtype of the Quiet Time Period information element. This element ID refers to the information element, not one of its subtypes | Change "Quiet Time Period Setup" to "Quiet Time Period" | ACCEPTED (EDITOR: 2020-06-10 15:01:45Z) | EDITOR | Kaiying 20/0851r3 QTP |  |  | I | EDITOR: 2020-08-05 21:13:07Z | 7 | 2020-08-05 21:13 | EDITOR
24017 | Bims, Harry | 1000 | 6 | 9.6.7.36 | 221 | 12 | T | Yes | 221.12 | 12 | 9.6.7.36 |  | V | Abhishek Patil | 20/0317r5 | 1022 | The text says the FILS Discovery frame optionally includes 3 information elements: Reduced Neighbor Report element, FILS Indication element, and Roaming Consortium element. However, there is no text describing when any of them are optionally included or not included. | Please add text describing when each of the three Information Elements: a) Reduced Neighbor Report element b) FILS Indication element c) Roaming Consortium element is present in the FILS Discovery frame, and when they are not present | REVISED (EDITOR: 2020-05-05 14:19:57Z) - Agree with the comment. Added condition describing when each of the element is carried in the frame. Note, description of Roaming Consortium Element is missing in baseline (REVmd) spec. This should be addressed in REVmd spec as the impact is not limited to 11ax spec. TGax editor, please make changes as shown in doc 11-20/317r5 tagged as 24017 | EDITOR | Abhi 20/0317r5 Misc CIDs |  |  | I | EDITOR: 2020-05-05 16:12:54Z | 6.1 | 2020-05-05 16:13 | EDITOR
24018 | Chitrakar, Rojan | 1000 | 6 | 26.5.4.2 | 363 | 33 | T | No | 363.33 | 33 | 26.5.4.2 |  | V | Chitto Ghosh | 11-20/0884r4 | 1057 | RUs that are restricted from operations specified in 27.3.2.8 shall be excluded from an eligible RA-RU if the receiving non-AP STA is a 20 MHz operating non-AP HE STA. However, it is not easy to understand it from "26.5.4.2 Eligible RA-RUs". | Change "... if it supports all the transmit parameters indicated in the Common Info field and in the User Info field that allocates that RU ..." to "... if it is capable to transmit an HE TB PPDU in that RU according to the parameters indicated in the Common Info field and in the User Info field that allocates the RU ..." in the paragraphs of L33-L37 and L39-L43, Further, add the following note after the paragraph of P363L39-43. Note - RUs that are restricted from operations specified in 27.3.2.8 shall be excluded from eligible RA-RUs if the STA is a 20 MHz operating non-AP HE STA. | REVISED (EDITOR: 2020-07-02 14:45:19Z) - Agree with the Commenter and revised the suggested text for clarity Request the TGax Editor to make the following changes: ... if it is capable of transmitting an HE TB PPDU in that RU according to the parameters indicated in the Common Info field and in the User Info field that allocates the RU … NOTE – If the STA is a 20 MHz operating non-AP HE STA, RUs that are excluded as specified in 27.3.2.8 are not present in the list of eligible RA-RUs. | EDITOR | Chitto 20/0884r4 UORA |  |  | I | EDITOR: 2020-08-05 22:41:35Z | 7 | 2020-08-05 22:42 | EDITOR
24019 | Chitrakar, Rojan | 1000 | 6 | 26.5.4.2 | 363 | 59 | T | No | 363.59 | 59 | 26.5.4.2 |  | V | Abhishek Patil | 11-20/1142r1 | 1083 | RUs that are restricted from operations specified in 27.3.2.8 shall be excluded from an eligible RA-RU if the receiving non-AP STA is a 20 MHz operating non-AP HE STA. It should be clarified in the calculation for determining the number of eligible RA-RUs. | Change "A non-AP HE STA shall determine the number of eligible RA-RUs in a contiguous set by adding the value carried in the Number Of RA-RU subfields plus one for the User Info field corresponding to an eligible RA-RU." to "A non-AP HE STA shall determine the number of eligible RA-RUs in a contiguous set by adding the value carried in the Number Of RA-RU subfields plus one for the User Info field which allocates at least one eligible RA-RU. If the STA is a 20 MHz operating non-AP HE STA, the STA shall further subtract the number of RUs that are restricted from operations specified in 27.3.2.8." | REVISED (EDITOR: 2020-08-03 21:35:46Z) - Agree with the commenter. A STA operating in 20MHz only must not consider RUs that lie outside the 20MHz channel as eligible. A sentence was added to clarify that a STA considers only the RUs that fall within its operational BW. TGax editor, please make changes as shown in doc 11-20/1142r1 | EDITOR | Abhi 20/1142r1 UORA |  |  | I | EDITOR: 2020-08-11 16:11:43Z | 7 | 2020-08-11 16:12 | EDITOR
24020 | Seok, Yongho | 1000 | 6 | 27.3.22 | 674 | 8 | T | Yes | 674.08 | 8 | 27.3.22 |  | V | Xiaogang Chen | 11-20/0717r5 | 1044 | "...the PHY entity shall maintain PHY-CCA.indication(BUSY, channellist) primitive for the predicted duration of the transmitted PPDU, as defined by RXTIME in Equation (27-133),..." Current spec texts (page 674, lines 6- 18) is correct only for the HE SU PPDU. When the receiving PPDU is an HE TB PPDU, it can't calculate the RXTIME as in Equation (27-133) if the STA (3rd party STA) has not solicited this HE TB PPDU before SIFS. Because 27.3.22 (HE receive procedure) is a general behavior of a PHY in a STA, the spec has to state two cases, i) when the TRIGVECTOR parameters are present in a PHY, ii) when TRIGVECTOR parameters are not present in a PHY. | Please include the missing PHY receive procedure for an HE TB PPDU, i) when the TRIGVECTOR parameters are present in a PHY, ii) when TRIGVECTOR parameters are not present in a PHY. | REVISED (EDITOR: 2020-05-27 15:47:49Z) - TGax editor to make the changes shown in 11-20/0717r5 under all headings that include CID 24020. | EDITOR | Xiaogang 20/0717r5 Misc PHY |  |  | I | EDITOR: 2020-07-14 15:32:17Z | 7 | 2020-07-14 15:32 | EDITOR
24021 | Seok, Yongho | 1000 | 6 | 10.23.2.11 | 279 | 49 | T | Yes | 279.49 | 49 | 10.23.2.11 |  | A | Alfred Asterjadhi | 20/0349r1 | 1011 | Other eligible modulation classes covers HT and VHT cases with any data rate. It means that adding a new entry of {HE, any data rate} is not necessary. Because it is covered by the existing last entry. | Remove a new entry of {HE, any data rate} from Table 10-19 (Rate and modulation class of a final transmission in a TXOP). | ACCEPTED (EDITOR: 2020-04-13 18:07:02Z) | EDITOR | Alfred 20/0349r1 Clause 10 |  |  | I | EDITOR: 2020-04-13 18:09:44Z | 6.1 | 2020-04-13 18:10 | EDITOR
24022 | Seok, Yongho | 1000 | 6 | 10.23.2.12.1 | 279 | 64 | T | Yes | 279.64 | 64 | 10.23.2.12.1 |  | V | Editor |  |  | QLRC is not used in the baseline spec any more. | Remove "and QLRC[AC]". | REVISED (EDITOR: 2020-04-02 18:24:09Z) - as suggested by also change "are" to "is" later in sentence | EDITOR | Editorials in D6.1 |  |  | I | EDITOR: 2020-04-02 18:24:37Z | 6.1 | 2020-04-13 23:53 | EDITOR
24023 | Rannow, R K | 1000 | 6 | 11.5 | 308 | 30 | T | No | 308.3 | 30 | 11.5 |  | J | Editor |  |  | term "but" used throughout the document and inconsistent utilization; pronoun, preposition, adverb. | Suggest removing the word and replacing with "." and modifying document accordingly. Cannot approve or disapprove with this discrepancy as there may be technical implications. | REJECTED (EDITOR: 2020-04-03 00:02:04Z) - The comment fails to identify a specific issue to be addressed. It fails to identify changes in sufficient detail so that the specific wording of the changes that will satisfy the commenter can be determined. | EDITOR | Editorials in D6.1 |  |  | N | EDITOR: 2020-04-03 00:10:09Z- The resolution contains no editing instructions. |  | 2020-04-13 23:53 | EDITOR
24024 | Powell, Clinton | 1000 | 6 | 6 | 4 | 4 | T | Yes | 4.04 | 4 | 6 |  | J | Osama Aboul-Magd | 11-20/0360r1 | 1002 | Coexistence with existing and co-pending 802.15 UWB PHYs, as described in doc. 11-16-1348-07-00ax, does not provide useful enough protection to existing and co-pending 802.15 PHYs, and can render them unusable when 802.11ax is operating in these bands. | Define a meaningful coexistence mechanism for 802.11ax that does not render existing and co-pending 802.15 PHYs unusable. | REJECTED (EDITOR: 2020-03-09 21:10:56Z) - Coexistence with 802.15 UWB devices is not a requirement of the PAR. | EDITOR | Osama 20/0360r1 Annex G |  |  | N | EDITOR: 2020-04-13 19:24:16Z- The resolution contains no editing instructions. |  | 2020-04-13 19:24 | EDITOR
24025 | Smith, Graham | 1000 | 6 | 26.10.2.4 | 419 | 55 | T | Yes | 419.55 | 55 | 26.10.2.4 |  | V | Laurent Cariou | 11-20/0493r5 | 1042 | In many independant papers and analyses it has been clearly shown that there are problems with the solely TPC method and in reality it is difficult to see why any device would employ it as it puts the device at an immediate disadvantage. It may sound good that reducing the power makes you less of an interferer, but if you reduce the power, you reduce the SNIR of the wanted transmission, hence you decrease the MCS , you have a good possibility of not being successful, you slow down the network, but, most importantly, any legacy device or indeed DL traffic will cause significant problems. In addition there are no rules for the OBSS-PD level and the TX transmission power making it impossible to simulate or indeed know what an individual device may do. I would point at several independent studies that look at DSC and TPC. DSC is beneficial to the 11ax devices whereas TPC is beneficial to legacy devices. It makes no sense that we have TPC and not DSC. We need to add the DSC formula at which point we could sensibly work at devising a scheme that works. | Delete the requirement for TPC. In fact the whole section on spatial reuse should probably be deleted as it is unproven and dangerous to leave it in. It would be better to have a spatial reuse SG formed so that it can be done properly without the bad history that taints it in 11ax. | REVISED (EDITOR: 2020-05-27 15:38:56Z) - At P420.54 (D6.0) Clause 26.10.2.4: Change “NOTE” to “NOTE 1” Then add the following note: “NOTE 2—A STA might adjust its OBSS PD level provided that Equation (26-5) is satisfied. As an example, an HE non-AP STA might monitor the beacons transmitted by the AP to which it is associated, measure their RSSI, and subtract a value of 25 dB (as an approximation to the required RSNI) to provide a candidate OBSS PD level, and provided that Equation (26-5) is satisfied, adjust its OBSS PD level to the candidate level.“ | EDITOR | Laurent 20/0493r5 SR |  |  | I | EDITOR: 2020-06-25 20:33:55Z - See #24475 | 7 | 2020-06-25 20:34 | EDITOR
24026 | Fang, Yonggang | 1000 | 6 | 26.5.4.1 | 363 | 15 | T | No | 363.15 | 15 | 26.5.4.1 |  | J | Abhishek Patil | 20/0318r2 | 1009 | A HE STA may have two possible ways to access to the media: regular EDCA and UORA. Each access needs to maintain its own access parameters, which causes extra overhead via transmitting those parameters over the air. In addition, it may cause the fairness concern between the legacy STA and the HE STA as the HE STA has more chances to access to the media. No matter EDCA or UORA, the HE STA should be able to use the same set parameters to access to the media. | Proposed text change : "A non-AP HE STA that does not receive a UORA Parameter Set element from the AP with which it intends to communicate shall set the OCWmin to CWmin and OCWmax to CWmax as default values, and use them if contending for RA-RUs allocated by that AP." | REJECTED (EDITOR: 2020-04-13 17:38:41Z) - There is no fairness concern for legacy because the HE STAs are responding to a Trigger frame sent by another HE STAs (the AP), which has gained a TXOP. Further the number of participants in each scheme is different (only STAs that support UORA participate in contending for RA-RUs) and should have their own countdown values. | EDITOR | Abhi 20/0318r2 UORA |  |  | N | EDITOR: 2020-04-13 17:38:43Z- The resolution contains no editing instructions. |  | 2020-04-13 17:39 | EDITOR
24027 | Seok, Yongho | 1000 | 6 | 26.2.5 | 319 | 54 | T | Yes | 319.54 | 54 | 26.2.5 |  | J | Po-Kai Huang | 11-20/0703r3 | 1039 | When the NAV is set by the preamble puncture HE MU PPDUs (e.g., TXOP Duration field in the HE-SIG-A), there is no NAV reset mechanism in current TGax Draft. Please define the NAV reset mechanism for this scenario. | Possible solutions are: 1) The CF-END frame is sent in the non-HT duplicate PPDU whose the TXVECTOR parameter CH_BANDWIDTH is set to the maximum bandwidth that does not cover the punctured channel. This solution can't reset the NAV of all channels on which the preamble puncture HE MU PPDUs were sent. 2) The CF-END frame is sent in the non-HT duplicate PPDU having a preamble puncturing. | REJECTED (EDITOR: 2020-05-19 21:54:19Z) - The commenter is incorrect in asserting that there is no NAV reset mechanism for this scenario; the existing NAV reset mechanism (in 10.6.6.6 (Channel Width selection for Control frames)) applies. However, the commenter may be pointing out that this existing mechanism is inadequate. The CRC took a strawpoll to determine support for a new mechanism along the lines proposed: “Do you support send CF-END frame in non-HT duplicate PPDU with inactive channels?” The result Y/N/A=8/12/9 indicates that there is insufficient support for pursuing changes in the direction proposed. | EDITOR | Po-Kai 20/0703r3 NAV Part 2 |  |  | N | EDITOR: 2020-05-19 21:54:22Z- The resolution contains no editing instructions. |  | 2020-05-19 22:05 | EDITOR
24028 | Seok, Yongho | 1000 | 6 | 26.11.7 | 433 | 52 | T | Yes | 433.52 | 52 | 26.11.7 |  | J | Matt Fischer | 20/0376r4 | 1029 | "The parameter INACTIVE_SUBCHANNELS may be present in the TXVECTOR of a non-HT duplicate PPDU that carries an HE NDP Announcement frame or of an HE sounding PPDU." The parameter INACTIVE_SUBCHANNELS should be also allowed for other MAC frames. For example, the CTS-to-self frame for supporting the NAV protection before the preamble punctured PPDU transmissions. The CF-End frame for supporting the NAV reset after the preamble punctured PPDU transmissions. | Please allow the parameter INACTIVE_SUBCHANNELS for other MAC frames. | REJECTED (EDITOR: 2020-05-05 20:16:18Z) - while there is no specific technical issue raised against the proposed change, outside of the creation of additional complexity in the protocol, the result of group discussion on the question of expanding the use of INACTIVE_SUBCHANNELS failed to achieve enough support to include the concept in the draft at this time. | EDITOR | Matt 20/376r4 Inactive subchannels |  |  | N |  |  | 2020-05-05 20:19 | EDITOR
24029 | Ward, Lisa | 1000 | 6 | 9.4.2.261 | 219 | 60 | E | No | 219.6 | 60 | 9.4.2.261 |  | V | Editor |  |  | inconsistent numbering for the table reference for the (Subfield of the VHT Capabilities Information field). On line 60 on pg 219 and line 8 and 12 on pg 220 it says table 9-272. On line 64 on pg 219 it says table 9-271. I checked 802.11Revmd Draft v3 and it seems the correct table number is 9-721. | Check table number reference for the (Subfield of the VHT Capabilities Information field) I think the correct reference is 9-271. | REVISED (EDITOR: 2020-04-02 17:41:32Z) - Combine the two sentences and correct the reference. Change "The Maximum A-MPDU Length Exponent subfield is defined in Table 9-272 (Subfield of the VHT Capabilities Information field). The Maximum MPDU Length subfield is defined in Table 9-271 (Subfields of the VHT Capabilities Information field)." To "The Maximum A-MPDU Length Exponent subfield and Maximum MPDU Length subfield are defined in Table 9-271 (Subfield of the VHT Capabilities Information field)." | EDITOR | Editorials in D6.1 |  |  | I | EDITOR: 2020-04-02 17:43:44Z | 6.1 | 2020-04-13 23:53 | EDITOR
24030 | Kneckt, Jarkko | 1000 | 6 | 9.6.32.2 | 230 | 31 | E | No | 230.31 | 31 | 9.6.32.2 |  | V | Laurent Cariou | 11-20/1121r1 | 1085 | The MU EDCA Control frame name is misleading. The frame is management frame, but the name suggests the frame to be a control frame. | Change the MU EDCA Control frame to MU EDCA Reset frame. | REVISED (EDITOR: 2020-08-11 16:22:17Z) - agree with the commenter. The proposed resolution is to change the name of MU EDCA Control frame to MU EDCA Reset frame throughout the spec | EDITOR | Laurent 20/1121r1 Misc |  |  | I | EDITOR: 2020-08-11 16:26:28Z - I assume the instruction is to change all instances of MU EDCA Control frame to MU EDCA Reset frame. | 7 | 2020-08-11 16:27 | EDITOR
24031 | Kneckt, Jarkko | 1000 | 6 | 9.4.2.248 | 206 | 52 | T | No | 206.52 | 52 | 9.4.2.248 |  | J | Jarkko Kneckt | 11-20/1147r1 | 1084 | The 6 GHz PPDU MCS selection can be controlled by minimum rate field which is completely new mechanism to configure the transmission rate that can be used. Sub 6 GHz HE rate selection configures the available HE rates by using HT-MCS support field. This configuration is similar to minimum rate control in HT and VHT. The sub 6 GHz minimum rate control is capable to control more precisely which tansmission rates are available. In sub 6 GHz, the AP can configure more precisely: - the range of BSS - the BW of transmissions - i.e. AP can control the transmission modes and coverage of the BSS. It is unclear why 6 GHz minimum rate mechanism uses completely different mechanism from legacy HT, VHT and HE in sub 6 GHz modes. The new mechanism to control the minimum rate at 6 GHz requires implementation of completely new mechanism. It is hard to see value in the new configuration mechanism. The 6 GHz minimum rate configuration causes a situation, in which STAs far away from the AP transmit with large BW and low MCS. These transmissions will have poor spectral efficiency and they will consume a lot of resources. Also the AP has poor control of hte BSS range. | Change the Minimum Rate field to lowest HE-MCS configuration that is similar to mechanism that is used for HE in sub 6 GHz bands. | REJECTED (EDITOR: 2020-08-03 21:37:54Z) - The CRC considered the comment but was not in favour of changing the existing minimum rate mechanism. The existing minimum rate controlling mechanism allows AP to control more precisely the allowed transmission rate of the STA. | EDITOR | Jarrko 20/1147r1 24031 |  |  | N |  |  | 2020-08-11 16:14 | EDITOR
24032 | Hiertz, Guido | 1000 | 6 | 27.3.19.1 | 649 |  | T | No | 649 |  | 27.3.19.1 |  | J | Xiaogang Chen | 11-20/0597r1 | 1048 | The following comment is submitted on behalf of Reza Hedayat: The 11ax coexistence assurance document identifies the higher OOBE that 11ax preamble-puncture causes as follows: "With respect to coexistence, the spectral "holes" created by preamble puncturing are not protected by a TX spectral mask. The TX spectral mask only applies to the entire 80 or 160 MHz channel bandwidth. Therefore other systems in these sub-channels could see higher out-of-band emissions than that experienced by two neighboring systems where the out-of-band transmissions by each system are restricted by a TX spectral mask." The higher OOBE identified above could cause additional interference to legacy 802.11 devices (and even 11ax devices) and to other technologies that operate in 2.4GHz, 5GHz and 6GHz unlicensed spectrum. The additional interference depend on the number of punctured channels and on average it is from about 5 dB to 10 dB for one and two punctured channels (but it could be as high as 20 dB). Enhancing the 11ax punctured masks would enhance coexistence with legacy 802.11 devices which 802.11 WG has long rooted for. Motivated by fair coexistence with other technologies and particularly 802.11ac, 3GPP NR-Unlicensed technology (that is designed to operate in 5 and 6GHz) has recently decided on a tighter spectral mask for the punctured transmission. The agreed spectral mask are: -23dBr for single-punctured, -25dBr for two-punctured and -28dBr for the cases where the punctured channel are at the edge. These emission mask levels would be followed worldwide. Note that the European regulatory body, ETSI BRAN, has recently converged to agree on the same emission mask levels for punctured transmission. | It is proposed for 11ax punctured transmission to follow the following emission mask: -23dBr for single-puncture channel, and -25dBr for two-puncture channels (for Fig 27-52), and -28dBr for the cases where the punctured channels are at the edge (Fig 27-53). | REJECTED (EDITOR: 2020-06-09 21:33:23Z) - The reason to reject include the following: • IEEE spec defines minimum requirement for interoperability test, any devices are still subject to the regional regulatory requirements. • Different region has different requirements, IEEE spec does not need to reflect the difference. Accommodate the reqruieemnts from different regulator will make the spec bulcky and not elegant. • Some example not aligned with the regulatory include (but not limited to): o LO leakage in IEEE: max(P – 32, –20). Tighter than ETSI. o Bandedge leakage. In the bandedge, regulator has even more stringent requirements than the mask defined in IEEE; o The roll of region of punctured mask in ETSI is 1MHz but IEEE defines 0.5MHz. o ETSI requires DL/UL follow the same punctured mask. TB PPDU in 11ax only follows unused tone EVM. • Time wise, 11ax cannot fully synch with ETSI. 11ax is finalizing the draft but ETSI has not reach the final aggrement on punctured Mask. | EDITOR | Xiaogang 20/0597r1 Puncturing Mask |  |  | N |  |  | 2020-08-05 16:21 | EDITOR
24033 | Sakoda, Kazuyuki | 1000 | 6 | 3.2 | 38 | 39 | E | No | 38.39 | 39 | 3.2 |  |  | Editor |  |  | There are references to "6 GHz STA" in the mainbody of the draft specification. However, 6 GHz STA is not defined in the subclause 3. | Please define 6 GHz STA in either subclause 3.1 or 3.2. Alternatively, replace 6 GHz STA and 6 GHz AP with something else. |  | EDITOR | Editorials (2) | [5 empty] | 2020-04-13 23:52 | EDITOR
24034 | Sakoda, Kazuyuki | 1000 | 6 | 3.2 | 38 | 39 | E | No | 38.39 | 39 | 3.2 |  | J | Editor |  |  | HE STA is used many places in the draft specification. However, bare "HE STA" is not defined in clause 3. | Please consider to define HE STA in clause 3. | REJECTED (EDITOR: 2020-04-02 20:35:14Z) - There is no simple definition for an HE STA that is appropriate for clause 3.2. An HE STA is a STA the exhibits all the mandatory behaviors defined in the spec. But, defining it as such is not very useful because it just says read the whole spec to figure out what an HE STA is. In one sense an HE STA is a STA that transmits an HE Capabilities element. That is how one would identify such a beast if one came across it in the wild. Again that is not particularly useful as a definition. The definition we do have is the one provided in 4.3.15a. This defines an HE STA as a collection of specific features. This definition is appriate for clause 4 and does not need to be repeated in a more consice way in clause 3. | EDITOR | Editorials in D6.1 |  |  | N | EDITOR: 2020-04-02 20:46:00Z- The resolution contains no editing instructions. |  | 2020-04-13 23:53 | EDITOR
24035 | Alessi, Julie | 1000 | 6 |  |  |  | E | No |  |  |  |  | J | Editor |  |  | Draft meets all editorial requirements. |  | REJECTED (EDITOR: 2020-04-01 21:10:50Z) - Thank you. The comment is rejected because it does not identify a problem with the draft :) | EDITOR | Editorials in D6.1 |  |  | N | EDITOR: 2020-04-01 21:11:26Z- The resolution contains no editing instructions. |  | 2020-04-13 23:53 | EDITOR
24036 | Ecclesine, Peter | 1000 | 6 | E.1 | 771 | 13 | T | No | 771.13 | 13 | E.1 |  | J | Thomas Derham | 11-20/0822r6 | 1062 | This comment is a placeholder for a comment in an 802.11ax recirculation ballot. I accept the Editorial note for now, but if before final draft recirculation a regulatory administration issues a 6 GHz band rule prohibiting active scanning in a 6 GHz band, then Annex D and the E.4 Global Table Behavior Limits Set have to indicate a behavior for 6 GHz active scanning prohibited, like the existing DFS_50_10_Behavior in 5 GHz bands. | Change Table D-2 Behavior Limits to add a behavior for 6 GHz Active Scanning Prohibited, and add 6 GHz Active Scanning Prohibited to bands/channels in Annex E tables where 6 GHz Active Scanning Prohibited is true in some regulatory domains. | REJECTED (EDITOR: 2020-07-02 15:00:16Z) - No regulatory administration has issued a rule that prohibits active scanning in 6 GHz band. Baseline already has a note (11.1.4.1) stating that active scanning is restricted in some frequency bands and regulatory domains. Therefore no change to Table D-2 or Annex E is required. | EDITOR | Thomas 20/0822r6 Misc 6 GHz |  |  | N |  |  | 2020-08-06 16:07 | EDITOR
24037 | Goldhamer, Mariana | 1000 | 6 | 27.3.20 | 658 |  | T | Yes | 658 |  | 27.3.20 |  |  | Xiaogang Chen |  |  | Given the technology mix in the relevant frequency bands and due to V2X scenarios in which cars come from opposite directions, it is needed to add the "receiver blocking" performance in the first and second adjacent channels to the channel on which the unwanted "blocking signal" is transmitted. | The receiver blocking is a measure of the capability of the equipment to receive a wanted signal on its operating channel without exceeding a given degradation due to the presence of a blocking signal. Receiver blocking for W MHz (where W is 20, 40, 80, or 160) shall be measured by setting the desired signal's strength 3 dB above the rate-dependent sensitivity specified in Table 27-51 (Receiver minimum input level sensitivity) and raising the power of the interfering signal, transmitted in the adjacent channel or non-adjacent channel, of W MHz bandwidth until 10% PER is caused for a PSDU length of 2048 octets for BPSK modulation with DCM or 4096 octets for all other modulations. The interferer power at which the specified PER occurs is the actual receiver blocking level. The actual values should be agreed by the task group. |  | EDITOR | [6 empty] | 2020-03-18 17:31 | EDITOR
24038 | Kneckt, Jarkko | 1000 | 6 | 26.14.4 | 442 | 46 | T | No | 442.46 | 46 | 26.14.4 |  | J | Po-Kai Huang | 11-20-305r3 | 1001 | The MU-BAR Trigger frame should be allowed as the first frame of the HE dynamic SM power save frame exchange sequence. Sometimes a BA may be lost and the transmitter should get a BA to know which frames it should transmit. | Please add MU-BAR to the following text: " The starting Trigger frame is an MU-RTS Trigger frame, MU-BAR, BSRP Trigger frame or BQRP Trigger..." | REJECTED (EDITOR: 2020-03-09 21:19:57Z) - It is not common for the MU-BAR to be the first frame in a TXOP. Most of the STAs implement partial state, and the MU-BAR is usually right after the data transmission to make sure that the record of the reception status can be solicited right away. See 11-16/926r1 that describes the common ways to solicit UL MU ACK, and MU-BAR after data transmission is one of them. Independent MU-BAR at the beginning of the TXOP is not in the list of 16/926r1. | EDITOR | Po-Kai 20/0305r3 SMPS |  |  | N | EDITOR: 2020-04-13 19:25:12Z- The resolution contains no editing instructions. |  | 2020-04-13 21:27 | EDITOR
24039 | Kneckt, Jarkko | 1000 | 6 | 11.1.3.8.3 | 294 | 10 | T | No | 294.1 | 10 | 11.1.3.8.3 |  | V | Abhishek Patil | 11-20/0315r6 | 1065 | The nontransmitted BSSID profiles handling in EMA AP is very unclearly written. The EMA AP shall include the non-transmitted BSSID profile in all DTIM beacons of the BSS. This is to ensure that STA gets updated BSS parameters when it obtains the group addressed data. The current mechanism that allows the profile to be added only to some DTIM beacons is more complicated and in practise the faster indication may not be possible to receive. The nontransmitted profile may be transmitted more often, if the AP desires to advertise the profile more often and optimize the discovery time of the profile. | Change the sentence from line 15 that EMA AP shall include the nontransmitted BSSID profile to all DTIM beacons and may include the profile to more frequently transmitted beacon frames as long as the non transmitted BSS information transmission periodicity is maintained. | REVISED (EDITOR: 2020-07-02 15:17:21Z) - Agree with the comment that the nonTxBSSID profile must be included in the DTIM beacon for that BSS so that STAs associated with that BSS can receive the profile (and any associated updates). This will help with the power-save on the STAs by not requiring them to wake-up for additional beacons. The sentence was updated to require that an EMA AP includes a nonTxBSSID’s profile in every DTIM beacon of a BSS. Further a note was added to specify that an AP must advertise any changes to the BSS configuration (including turning off of a BSS) during the BSS’s DTIM beacon. A new Annex clause is added to provide a few examples of how DTIM period and Profile Periodicity can be configured. TGax editor, please make changes as shown in doc 11-20/0315r5 with the tag 24039 | EDITOR | Abhi 20/0315r6 Multi-BSS |  |  | I | EDITOR: 2020-08-07 04:06:48Z | 7 | 2020-08-07 04:07 | EDITOR
24040 | Kneckt, Jarkko | 1000 | 6 | 9.4.2.258 | 218 | 6 | E | No | 218.06 | 6 | 9.4.2.258 |  | V | Abhishek Patil | 11-20/1128r0 | 1081 | The profile periodicity is poor/misleading name for the field. The Profile Periodicity suggests that the value is only a single non-transmitted BSS profile, while it is for all non transmitted BSS profiles. | Change Profile Periodicity to Number of Beacons to RX All Profiles. | REVISED (EDITOR: 2020-08-03 21:32:40Z) - Agree with the commenter. The field name should be more representative of the functionality. However, the suggested name is too long and doesn’t capture the periodic nature (i.e., repeating pattern). Therefore suggesting an alternative name is suggested to capture the intention of the field. Based on offline discussions, the commenter is happy with the alternative name. TGax editor, please replace all occurrence of the field name ‘Profile Periodicity’ with ‘Full Set Rx Periodicity’ | EDITOR | Ahbi 20/1128r0 Multi-BSS |  |  | I | EDITOR: 2020-08-11 16:01:52Z | 7 | 2020-08-11 16:02 | EDITOR
24041 | Seok, Yongho | 1000 | 6 | 26.11.7 | 433 | 51 | T | Yes | 433.51 | 51 | 26.11.7 |  | J | Matt Fischer | 20/0376r4 | 1029 | "The parameter INACTIVE_SUBCHANNELS may be present in the TXVECTOR of a non-HT duplicate PPDU that carries an HE NDP Announcement frame or of an HE sounding PPDU. The parameter INACTIVE_SUBCHANNELS shall not be present otherwise." The parameters INACTIVE_SUBCHANNELS can be present in any non-HT duplicate PPDU. There is no technical reason to limit the usage to the HE NDP Announcement frame and the HE NDP. Remove the cited sentences. | As in the comment. | REJECTED (EDITOR: 2020-05-05 20:19:43Z) - while there is no specific technical issue raised against the proposed change, outside of the creation of additional complexity in the protocol, the result of group discussion on the question of expanding the use of INACTIVE_SUBCHANNELS failed to achieve enough support to include the concept in the draft at this time. | EDITOR | Matt 20/376r4 Inactive subchannels |  |  | N |  |  | 2020-05-05 20:20 | EDITOR
24042 | Seok, Yongho | 1000 | 6 | 26.7.5 | 387 | 58 | T | Yes | 387.58 | 58 | 26.7.5 |  | V | Menzo Wentink | 11-20/0716r2 | 1045 | The TXVECTOR parameters for an HE sounding NDP can have the INACTIVE_SUBCHANNELS parameter. Please specify how to set the INACTIVE_SUBCHANNELS parameter of an HE sounding NDP. | As in the comment. | REVISED (EDITOR: 2020-05-27 15:56:08Z) - At 388.10, insert the following bullet item: — INACTIVE_SUBCHANNELS is set to the value of the Disallowed Subchannel Bitmap subfield of the STA Info field with the AID11 subfield set to 2047 in the preceding HE NDP Announcement frame | EDITOR | Menzo 20/0716r2 Sounding |  |  | I | EDITOR: 2020-08-05 14:30:20Z | 7 | 2020-08-05 14:30 | EDITOR
24043 | Seok, Yongho | 1000 | 6 | 26.11.7 | 433 | 48 | T | Yes | 433.48 | 48 | 26.11.7 |  | J | Matt Fischer | 20/0376r4 | 1029 | The AP needs to send the BFRP Trigger frame to collect the beamforming feedback from each STA. In addition to the HE NDP Announcement frame and the HE NDP, the BFRP Trigger frame should be allowed for a non-HT Duplicate PPDU with the INACTIVE_SUBCHANNELS parameter. | As in the comment. | REJECTED (EDITOR: 2020-05-05 20:20:09Z) - while there is no specific technical issue raised against the proposed change, outside of the creation of additional complexity in the protocol, the result of group discussion on the question of expanding the use of INACTIVE_SUBCHANNELS failed to achieve enough support to include the concept in the draft at this time. | EDITOR | Matt 20/376r4 Inactive subchannels |  |  | N |  |  | 2020-05-05 20:20 | EDITOR
24044 | Seok, Yongho | 1000 | 6 | 26.14.4 | 442 | 57 | T | Yes | 442.57 | 57 | 26.14.4 |  | V | Po-Kai Huang | 11-20-305r3 | 1001 | "The STA switches to the multiple receive chain mode if it receives the Trigger frame addressed to it as defined above..." Even though the STA receives the Trigger frame addressed to itself, if it does not send a response frame (because of the CCA status), it is not necessary to switch to the multiple receive chain mode. | Please change as the following: "The STA switches to the multiple receive chain mode after sending a response frame of the received Trigger frame addressed to it as defined above..." Also, apply the similar change on Note 2. | REVISED (EDITOR: 2020-03-09 21:20:16Z) - The sentence below before the cited sentence clarifies that the chain is enabled after the response. The non-AP HE STA shall, subject to its spatial stream capabilities (see 9.4.2.55.4 (Supported MCS Set field), 9.4.2.157.3 (Supported VHT-MCS and NSS Set field) and 9.4.2.247 (HE Capabilities element)) and operating mode (see 11.41 (Notification of operating mode changes) and 26.9 (Operating mode indication)), be capable of receiving a PPDU that is sent using more than one spatial stream a SIFS after the end of its response frame transmission. The text also aligns with the text in baseline as shown below. The STA shall, subject to its spatial stream capabilities (see 9.4.2.55.4 (Supported MCS Set field) and 9.4.2.157.3 (Supported VHTMCS and NSS Set field)) and operating mode (see 11.41 (Notification of operating mode changes)), be capable of receiving a PPDU that is sent using more than one spatial stream a SIFS after the end of its response frametransmission. The STA switches to the multiple receive chain mode when it receives the frame addressed to it and switches back immediately when the frame exchange sequence ends. NOTE—A STA in dynamic SM power save mode cannot distinguish between an RTS/CTS sequence that precedes a MIMO transmission and any other RTS/CTS and, therefore, always enables its multiple receive chains when it receives the RTS addressed to it. However, it does not hurt to clarify the situation. We revise the description in 11.2.6 as “The STA switches to the multiple receive chain mode if it responds to the frame addressed to it”, the note in 11.2.6 as “, always enables its multiple receive chains if it responds to the RTS addressed to it”, the description in 26.14.4 as “The STA switches to the multiple receive chain mode if it responds to the Trigger frame addressed to it”, the note in 26.14.4 as “always enables its multiple receive chains if it responds to an MU-RTS Trigger frame, BSRP Trigger frame, or BQRP Trigger frame that has a User Info field addressed to it.”. TGax editor to make the changes shown in 11-20/0305r3 under all headings that include CID 24044 | EDITOR | Po-Kai 20/0305r3 SMPS |  |  | I | EDITOR: 2020-04-13 21:36:40Z | 6.1 | 2020-04-13 21:37 | EDITOR
24045 | Seok, Yongho | 1000 | 6 | 9.3.1.22.1 | 126 | 33 | T | Yes | 126.33 | 33 | 9.3.1.22.1 |  | J | Xiaogang Chen | 11-20/0717r5 | 1044 | The UL Target RSSI value is also normalized to 20 MHz bandwidth. But, current text is missing this. | Please change as the following: "averaged over the AP's antenna connectors and normalized to 20 MHz bandwidth," | REJECTED (EDITOR: 2020-05-27 15:48:24Z) - TGax editor to make the changes shown in 11-20/0717r5 under all headings that include CID 24020. | EDITOR | Xiaogang 20/0717r5 Misc PHY |  |  | I | EDITOR: 2020-07-14 15:32:40Z - see #24020 | 7 | 2020-07-14 15:33 | EDITOR
24046 | Seok, Yongho | 1000 | 6 | 27.3.15.2 | 640 | 29 | T | Yes | 640.29 | 29 | 27.3.15.2 |  | J | Bin Tian | 11-20/0792r1 | 1050 | "Each STA that is scheduled in a triggering frame calculates the UL transmit power..." Tx_pwr_sta just represents the UL transmit power on single 20 MHz channel among the channels on which the HE TB PPDU is sent. But, current text can confuse Tx_pwr_sta to a whole transmit power of the STA. | Please change as the following: "Each STA that is scheduled in a triggering frame calculates the UL transmit power normalized to 20 MHz bandwidth". | REJECTED (EDITOR: 2020-06-10 14:58:42Z) - Tx_pwr_sta indeed represents the total Tx power of the TB PPDU, not the per 20MHz normalized power. Just like Target RSSI specified in the trigger frame, the power is NOT 20Mhz normalized. The commenter is confused with the DL AP Tx power which is used for compute the path loss. The AP DL Tx power needs to be normalized per 20MHz since the trigger frame may be sent in the dup PPDU so the client may not know the DL BW. There is no such ambiguity in UL. Normalization to 20MHz brings complexity and confusion. | EDITOR | Bin 20/0792r1 Misc PHY |  |  | N |  |  | 2020-08-05 16:25 | EDITOR
24047 | Tanaka, Yusuke | 1000 | 6 | E.1 | 771 | 13 | G | Yes | 771.13 | 13 | E.1 |  | V | Thomas Derham | 20/0646r1 | 1026 | The second part of the editor's note, "Channelization may be revised when more information is available", should be refined. "Channelization" may indicate the contents of Table E-4, and "more information" is ambiguous, so both should be clarified for future revising. | Replace the second part of the editor's note with "Contents of Table E-4 might be revised based on rules or oders expected to be issued during the sponsor ballot of this amendment". | REVISED (EDITOR: 2020-05-05 18:00:03Z) - Note to commenter: Removed the Editor’s Note. Instruction to Editor: Implement the proposed text updates in 11-20-0646-01-00ax. | EDITOR | Hassan 20/646r1 6 GHz operating classes |  |  | I | Under tag #24256 | 6.1 | 2020-05-05 19:00 | EDITOR
24048 | Sato, Naotaka | 1000 | 6 | 27.3.24 | 677 | 16 | G | Yes | 677.16 | 16 | 27.3.24 |  | J | Bo Sun | 20/0352r2 | 1008 | There is no Annex D in this draft. | Change to "Annex E" | REJECTED (EDITOR: 2020-04-13 17:10:47Z) - The commented "Annex D" is actually referred to Annex D in IEEE 802.11-2016. Since IEEE P802.11ax is an amendment standard, it can refer content in a published and valid IEEE 802.11 standard. | EDITOR | Bo 20/0352r2 PHY SAP |  |  | N | EDITOR: 2020-04-13 17:10:51Z- The resolution contains no editing instructions. |  | 2020-04-13 17:11 | EDITOR
24049 | Sato, Naotaka | 1000 | 6 | E.1 | 771 | 13 | G | Yes | 771.13 | 13 | E.1 |  | J | Thomas Derham | 20/0646r1 | 1026 | "Regulations on the 6 GHz band are in flux." This sentence represents the current situation of regulatory discussion, however this is not informative for users of this amendment standard. It should be more informative for them to describe channel availability in the 6GHz band that would be different among the regulatory domain. | Change to "Note" from "Editor Note" as following; "NOTE - Availability of 6 GHz channels specified in Table E-4 depends on the rules adopted in the regulatory domain where device is used." | REJECTED (EDITOR: 2020-05-05 18:00:18Z) - The text prior to Table E-4 at 4375.59 already covers the global regulatory dependent applicability of the table. | EDITOR | Hassan 20/646r1 6 GHz operating classes |  |  | I | Under tag #24256 | 6.1 | 2020-05-05 19:00 | EDITOR
24050 | Sato, Naotaka | 1000 | 6 | E.1 | 771 | 13 | G | Yes | 771.13 | 13 | E.1 |  | V | Thomas Derham | 20/0646r1 | 1026 | "Channelization may be revised when more information is available." There is no adopted rule for use of 6 GHz band, but the rule adoption might happen in some country during this Ballot or after this Ballot. The sentence should be clarified so that channelization can be changed based on the rule. | Replace the sentence as "Note". "There is no adopted rules for use of 6 GHz band in any regulatory domain. Therefore, Table E-4 may be updated based adoption of the rules in some regulatory domain." | REVISED (EDITOR: 2020-05-05 18:05:30Z) - Note to commenter: Removed the Editor’s Note. With progress in the regulatory work, channelization is revised/ proposed for global adoption and is supporting the US ruling as well. Instruction to Editor: Implement the proposed text updates in 11-20-0646-01-00ax. | EDITOR | Hassan 20/646r1 6 GHz operating classes |  |  | I | Under tag #24256 | 6.1 | 2020-05-05 19:00 | EDITOR
24051 | Furuichi, Sho | 1000 | 6 | 27.3.24 | 677 | 16 | E | Yes | 677.16 | 16 | 27.3.24 |  | J | Editor |  |  | "Annex D" to be "Annex E" | As commented | REJECTED (EDITOR: 2020-04-02 16:13:15Z) - Annex D (Regulatory references) is the correct reference for regulatory sources | EDITOR | Editorials in D6.1 |  |  | N | EDITOR: 2020-04-02 16:14:15Z- The resolution contains no editing instructions. |  | 2020-04-13 23:53 | EDITOR
24052 | Furuichi, Sho | 1000 | 6 | E.1 | 771 | 13 | G | Yes | 771.13 | 13 | E.1 |  | J | Thomas Derham | 20/0646r1 | 1026 | Comments to the 1st sentence of Editor's Note: The sentence represents the current situation of regulatory discussion, but this is not informative for users of this amendment standard (i.e. developpers). Rather, it is more informative for them to describe channel availability in the 6GHz band that would be different among the regulatory domain. Otherwise, it looks as if all the channels will be available in any regulatory domain because Editor's Note will be removed before publication. | Remove the 1st sentence of the Editor's Note. Instead, add the following NOTE. "NOTE - Availability of 6 GHz channels specified in Table E-4 depends on the rules adopted in the regulatory domain where device is used." | REJECTED (EDITOR: 2020-05-05 18:06:15Z) - Definition of a channel in Table E-4 does not imply that channel is available in all regulatory domains, and it is no different for the 6 GHz band channels. | EDITOR | Hassan 20/646r1 6 GHz operating classes |  |  | I | Under tag #24256 | 6.1 | 2020-05-05 19:00 | EDITOR
24053 | Furuichi, Sho | 1000 | 6 | E.1 | 771 | 13 | G | Yes | 771.13 | 13 | E.1 |  | V | Thomas Derham | 20/0646r1 | 1026 | Comments to the 2nd sentence of Editor's Note: At this moment, there is no adopted rule for use of 6GHz band, but the rule adoption might happen in some country during the Sponsor Ballot (incl. recirculation) of this amendment standard. The sentence should be clarified so that channelization can be changed upon publication of the rule during the Sponsor Ballot. Behavior limits set may need to be added upon the adopted rule. | Replace the 2nd sentence of the Editor's Note by the following texts: "There is no adopted rules for use of 6 GHz band in any regulatory domain. Therefore, Table E-4 may be updated during the period of the Sponsor Ballot of this amendment standard upon adoption of the rules in some regulatory domain." | REVISED (EDITOR: 2020-05-05 18:06:35Z) - Note to Commenter: Removed the Editor’s Note. With progress in the regulatory work, channelization is revised/ proposed for global adoption and is supporting the US ruling as well. Instruction to Editor: Implement the proposed text updates in 11-20-0646-01-00ax. | EDITOR | Hassan 20/646r1 6 GHz operating classes |  |  | I | Under tag #24256 | 6.1 | 2020-05-05 19:00 | EDITOR
24054 | Stacey, Robert | 1000 | 6 | 11.2.6 | 301 | 28 | T | No | 301.28 | 28 | 11.2.6 |  | V | Po-Kai Huang | 20/0369r6 | 1007 | Under SMPS, an HE non-AP STA may switch to one receive chain under various condition that an HE AP is not aware of. It is very hard for an HE AP to react to this unpredictable behavior properly, and relying on simply failure of transmission with more than one spatial stream is not ideal. | Include a timeout scheme in the 11ax amendment such that an HE non-AP STA can only switch back to one receive chain after a timeout period starting from the time that an HE non-AP STA switch to more than one receive chain. In order to preserve the power save benefits of SMPS, the maximum allowed value of timeout shall be smaller than 15 ms. Further, since this is beneficial to an HE AP, only an HE AP shall be able to determine the timeout for an associated HE non-AP STA. To avoid designing new frame, AP should signal this in SM control field of SM power save frame defined in 9.6.11.3. B0 and B1 should be reserved or a separate SM control field from an HE AP should be defined. Finally, considering that R1 HE non-AP STA does not have this feature, a capability bit is required from an HE non-AP STA. | REVISED (EDITOR: 2020-04-13 16:58:56Z) - Since the timeout feature is optional, AP needs to support two schems after adding the timeout feature, which will not simplify the management. We simply do revision based on the offline discussion of this CID although the changes have not been proposed by the commenter. TGax editor to make the changes shown in 11-20/0369r6 under all headings that include CID 24054 | EDITOR | Po-Kai 20/0369r6 SMPS |  |  | I | EDITOR: 2020-04-13 16:59:38Z | 6.1 | 2020-04-13 17:00 | EDITOR
24055 | Inoue, Yasuhiko | 1000 | 6 | 3.2 | 43 | 38 | G | No | 43.38 | 38 | 3.2 |  | J | Abhishek Patil | 11-20/0315r6 | 1065 | The multiple basic service set identifier set is defined as "A collection of access points (APs), such that all APs use a common operating class, channel, and antenna connectors and advertise information for multiple BSSIDs using Beacon or Probe Response frames sent by the AP corresponding to the transmitted BSSID." The co-hosted basic service set identifier (BSSID) set is defined as "A collection of access points (APs) such that all APs use a common operating class, channel, and antenna connectors and each AP advertises information for its BSSID using Beacon or Probe Response frames." The difference between the multiple BSSIS and co-hosted BSSID is not clear enough. We do not need more than one term to mean the same thing. | Clarify the difference between the multiple BSSID and co-hosted BSSID, or delete either one definition and replace the deleted term with another one. | REJECTED (EDITOR: 2020-07-02 15:15:58Z) - The two definitions are complete and necessary to differentiate between the two features. The key difference between the two sets how the information for each BSSID is advertised. In a multiple BSSID, there is a single Beacon or Probe Response frame that carries information for all the BSSIDs in the set. In contrast, in a co-hosted set, each AP corresponding to a BSSID sends a beacon or probe response. | EDITOR | Abhi 20/0315r6 Multi-BSS |  |  | N | EDITOR: 2020-08-07 04:08:10Z- The resolution contains no editing instructions. |  | 2020-08-07 04:08 | EDITOR
24056 | Inoue, Yasuhiko | 1000 | 6 | 3.2 | 43 | 45 | G | No | 43.45 | 45 | 3.2 |  | V | Laurent Cariou | 11-20/0494r2 | 1043 | "detected access point (AP): An AP might be detected by a station (STA) if the STA and the AP are on the same channel and in range." I do not think we need a definition for such a general term. | Remove the definition of detected access point. | REVISED (EDITOR: 2020-05-27 15:43:05Z) - remove the duplications in the spec and reference the definition to avoid ambiguities. Apply the changes marked as #24056 in https://mentor.ieee.org/802.11/dcn/20/11-20-0494-02-00ax-cr-for-out-of-band-discovery.docx | EDITOR | Laurent 20/0494r2 out of band discovery |  |  | I | EDITOR: 2020-06-25 20:55:12Z | 7 | 2020-06-25 20:55 | EDITOR
24057 | Inoue, Yasuhiko | 1000 | 6 | 9.2.4.5.4 | 85 | 46 | G | Yes | 85.46 | 46 | 9.2.4.5.4 |  | V | George Cherian | 11-20/0917r2 | 1066 | HTP Ack: According to the base standard, the "HTP" stands for High Throughput PHY feature and the term of "HTP Ack" might be confusing. | Change HTP Ack with another name throughout the draft. | REVISED (EDITOR: 2020-07-02 15:19:28Z) - Suggest to rename "HTP Ack" to "HETP Ack". Instruct TGax editor to rename all "HTP Ack" to "HETP Ack" | EDITOR | George 20/0917r2 Ack |  |  | I | EDITOR: 2020-08-07 19:18:15Z | 7 | 2020-08-07 19:18 | EDITOR
24058 | Inoue, Yasuhiko | 1000 | 6 | 9.3.3.2 | 131 | 64 | T | Yes | 131.64 | 64 | 9.3.3.2 |  | V | Thomas Derham | 11-20/1003r0 | 1070 | Notes for the HT Capabilities: "The HT Capabilities element is present when dot11HighThroughputOptionImplemented is true and the STA is not a 6 GHz STA." This description implies that an HT STA could be a 6 GHz STA. | Last part of the sentence "and the STA is not a 6 GHz STA" should be removed unless we assume that there will be a 6 GHz HT STA. | REVISED (EDITOR: 2020-07-14 15:09:16Z) - Refer to following in 26.17.1: “A STA operating in the 5 GHz or 6 GHz band that sets dot11HEOptionImplemented to true shall set both dot11VHTOptionImplemented and dot11HighThroughputOptionImplemented to true.” Therefore, an HT (or VHT) STA could indeed be a 6 GHz STA. 6 GHz STAs inherit functionalities in baseline applicable to HT and VHT STAs, other than explicit exceptions such as the sentence highlighted by this CID (e.g. 6 GHz STAs do not send HT/VHT Cap/Op IEs or HT/VHT PPDUs in 6 GHz band). Since there is potential for confusion, propose adding a note in 16.17.2.1 for clarity. Revise – Adopt changes in 20/1003r0 | EDITOR | Thomas 20/1003r0 6 GHz Capabilities |  |  | I | EDITOR: 2020-07-14 15:22:20Z | 7 | 2020-07-14 15:22 | EDITOR
24059 | Inoue, Yasuhiko | 1000 | 6 | 9.3.3.2 | 132 | 8 | T | Yes | 132.08 | 8 | 9.3.3.2 |  | V | Thomas Derham | 11-20/1003r0 | 1070 | Notes for the HT Operation: "The HT Operation element is included by an AP and a mesh STA when dot11HighThroughputOptionImplemented is true and the AP or mesh STA is not a 6 GHz STA." This description implies that an HT STA could be a 6 GHz STA. | Last part of the sentence "and the STA is not a 6 GHz STA" should be removed unless we assume that there will be a 6 GHz HT STA. | REVISED - see #24058. Adopt changes in 20/1003r0. | EDITOR | Thomas 20/1003r0 6 GHz Capabilities |  |  | I | See #24058 | 7 | 2020-07-14 15:23 | EDITOR
24060 | Inoue, Yasuhiko | 1000 | 6 | 9.3.3.2 | 132 | 11 | T | Yes | 132.11 | 11 | 9.3.3.2 |  | V | Thomas Derham | 11-20/1003r0 | 1070 | Notes for the VHT Capabilities: "The VHT Capabilities element is present when dot11VHTOptionImplemented is true and the STA is not a 6 GHz STA." This description implies that an VHT STA could be a 6 GHz STA. | Last part of the sentence "and the STA is not a 6 GHz STA" should be removed unless we assume that there will be a 6 GHz VHT STA. | REVISED - see #24058. Adopt changes in 20/1003r0. | EDITOR | Thomas 20/1003r0 6 GHz Capabilities |  |  | I | See #24058 | 7 | 2020-07-14 15:23 | EDITOR
24061 | Inoue, Yasuhiko | 1000 | 6 | 9.3.3.2 | 132 | 15 | T | Yes | 132.15 | 15 | 9.3.3.2 |  | V | Thomas Derham | 11-20/1003r0 | 1070 | Notes for the VHT Operation: "The VHT Operation element is present when dot11VHTOptionImplemented is true and the STA is not a 6 GHz STA, and is optionally present if dot11HEOptionImplemented is true; otherwise, it is not present." This description implies that an VHT STA could be a 6 GHz STA. | "is not a 6 GHz STA" should be removed unless we assume that there will be a 6 GHz VHT STA. | REVISED - see #24058. Adopt changes in 20/1003r0. | EDITOR | Thomas 20/1003r0 6 GHz Capabilities |  |  | I | See #24058 | 7 | 2020-07-14 15:23 | EDITOR
24062 | Inoue, Yasuhiko | 1000 | 6 | 9.3.3.5 | 133 | 13 | T | Yes | 133.13 | 13 | 9.3.3.5 |  | V | Thomas Derham | 11-20/1003r0 | 1070 | Notes for the HT Capabilities: "The HT Capabilities element is present when dot11HighThroughputOptionImplemented is true and the STA is not a 6 GHz STA." This description implies that an HT STA could be a 6 GHz STA. | Last part of the sentence "and the STA is not a 6 GHz STA" should be removed unless we assume that there will be a 6 GHz HT STA. | REVISED - see #24058. Adopt changes in 20/1003r0. | EDITOR | Thomas 20/1003r0 6 GHz Capabilities |  |  | I | See #24058 | 7 | 2020-07-14 15:23 | EDITOR
24063 | Inoue, Yasuhiko | 1000 | 6 | 9.3.3.5 | 133 | 16 | T | Yes | 133.16 | 16 | 9.3.3.5 |  | V | Thomas Derham | 11-20/1003r0 | 1070 | Notes for the VHT Capabilities: "The VHT Capabilities element is present when dot11VHTOptionImplemented is true and the STA is not a 6 GHz STA." This description implies that an VHT STA could be a 6 GHz STA. | Last part of the sentence "and the STA is not a 6 GHz STA" should be removed unless we assume that there will be a 6 GHz VHT STA. | REVISED - see #24058. Adopt changes in 20/1003r0. | EDITOR | Thomas 20/1003r0 6 GHz Capabilities |  |  | I | See #24058 | 7 | 2020-07-14 15:23 | EDITOR
24064 | Inoue, Yasuhiko | 1000 | 6 | 9.3.3.6 | 133 | 47 | T | Yes | 133.47 | 47 | 9.3.3.6 |  | V | Thomas Derham | 11-20/1003r0 | 1070 | Notes for the HT Capabilities: "The HT Capabilities element is present when dot11HighThroughputOptionImplemented is true and the STA is not a 6 GHz STA." This description implies that an HT STA could be a 6 GHz STA. | Last part of the sentence "and the STA is not a 6 GHz STA" should be removed unless we assume that there will be a 6 GHz HT STA. | REVISED - see #24058. Adopt changes in 20/1003r0. | EDITOR | Thomas 20/1003r0 6 GHz Capabilities |  |  | I | See #24058 | 7 | 2020-07-14 15:23 | EDITOR
24065 | Inoue, Yasuhiko | 1000 | 6 | 9.3.3.6 | 133 | 51 | T | Yes | 133.51 | 51 | 9.3.3.6 |  | V | Thomas Derham | 11-20/1003r0 | 1070 | Notes for the HT Operation: "The HT Operation element is included by an AP and a mesh STA when dot11HighThroughputOptionImplemented is true and the AP or mesh STA is not a 6 GHz STA." This description implies that an HT STA could be a 6 GHz STA. | Last part of the sentence "and the STA is not a 6 GHz STA" should be removed unless we assume that there will be a 6 GHz HT STA. | REVISED - see #24058. Adopt changes in 20/1003r0. | EDITOR | Thomas 20/1003r0 6 GHz Capabilities |  |  | I | See #24058 | 7 | 2020-07-14 15:23 | EDITOR
24066 | Inoue, Yasuhiko | 1000 | 6 | 9.3.3.6 | 133 | 54 | T | Yes | 133.54 | 54 | 9.3.3.6 |  | V | Thomas Derham | 11-20/1003r0 | 1070 | Notes for the VHT Capabilities: "The VHT Capabilities element is present when dot11VHTOptionImplemented is true and the STA is not a 6 GHz STA." This description implies that an VHT STA could be a 6 GHz STA. | Last part of the sentence "and the STA is not a 6 GHz STA" should be removed unless we assume that there will be a 6 GHz VHT STA. | REVISED - see #24058. Adopt changes in 20/1003r0. | EDITOR | Thomas 20/1003r0 6 GHz Capabilities |  |  | I | See #24058 | 7 | 2020-07-14 15:23 | EDITOR
24067 | Inoue, Yasuhiko | 1000 | 6 | 9.3.3.6 | 133 | 58 | T | Yes | 133.58 | 58 | 9.3.3.6 |  | V | Thomas Derham | 11-20/1003r0 | 1070 | Notes for the VHT Operation: "The VHT Operation element is present when dot11VHTOptionImplemented is true and the STA is not a 6 GHz STA, and is optionally present if dot11HEOptionImplemented is true; otherwise, it is not present." This description implies that an VHT STA could be a 6 GHz STA. | "is not a 6 GHz STA" should be removed unless we assume that there will be a 6 GHz VHT STA. | REVISED - see #24058. Adopt changes in 20/1003r0. | EDITOR | Thomas 20/1003r0 6 GHz Capabilities |  |  | I | See #24058 | 7 | 2020-07-14 15:23 | EDITOR
24068 | Inoue, Yasuhiko | 1000 | 6 | 9.3.3.7 | 135 | 13 | T | Yes | 135.13 | 13 | 9.3.3.7 |  | V | Thomas Derham | 11-20/1003r0 | 1070 | Notes for the HT Capabilities: "The HT Capabilities element is present when dot11HighThroughputOptionImplemented is true and the STA is not a 6 GHz STA." This description implies that an HT STA could be a 6 GHz STA. | Last part of the sentence "and the STA is not a 6 GHz STA" should be removed unless we assume that there will be a 6 GHz HT STA. | REVISED - see #24058. Adopt changes in 20/1003r0. | EDITOR | Thomas 20/1003r0 6 GHz Capabilities |  |  | I | See #24058 | 7 | 2020-07-14 15:23 | EDITOR
24069 | Inoue, Yasuhiko | 1000 | 6 | 9.3.3.7 | 135 | 16 | T | Yes | 135.16 | 16 | 9.3.3.7 |  | V | Thomas Derham | 11-20/1003r0 | 1070 | Notes for the VHT Capabilities: "The VHT Capabilities element is present when dot11VHTOptionImplemented is true and the STA is not a 6 GHz STA." This description implies that an VHT STA could be a 6 GHz STA. | Last part of the sentence "and the STA is not a 6 GHz STA" should be removed unless we assume that there will be a 6 GHz VHT STA. | REVISED - see #24058. Adopt changes in 20/1003r0. | EDITOR | Thomas 20/1003r0 6 GHz Capabilities |  |  | I | See #24058 | 7 | 2020-07-14 15:23 | EDITOR
24070 | Inoue, Yasuhiko | 1000 | 6 | 9.3.3.8 | 135 | 47 | T | Yes | 135.47 | 47 | 9.3.3.8 |  | V | Thomas Derham | 11-20/1003r0 | 1070 | Notes for the HT Capabilities: "The HT Capabilities element is present when dot11HighThroughputOptionImplemented is true and the STA is not a 6 GHz STA." This description implies that an HT STA could be a 6 GHz STA. | Last part of the sentence "and the STA is not a 6 GHz STA" should be removed unless we assume that there will be a 6 GHz HT STA. | REVISED - see #24058. Adopt changes in 20/1003r0. | EDITOR | Thomas 20/1003r0 6 GHz Capabilities |  |  | I | See #24058 | 7 | 2020-07-14 15:23 | EDITOR
24071 | Inoue, Yasuhiko | 1000 | 6 | 9.3.3.8 | 135 | 51 | T | Yes | 135.51 | 51 | 9.3.3.8 |  | V | Thomas Derham | 11-20/1003r0 | 1070 | Notes for the HT Operation: "The HT Operation element is included by an AP and a mesh STA when dot11HighThroughputOptionImplemented is true and the AP or mesh STA is not a 6 GHz STA." This description implies that an HT STA could be a 6 GHz STA. | Last part of the sentence "and the STA is not a 6 GHz STA" should be removed unless we assume that there will be a 6 GHz HT STA. | REVISED - see #24058. Adopt changes in 20/1003r0. | EDITOR | Thomas 20/1003r0 6 GHz Capabilities |  |  | I | See #24058 | 7 | 2020-07-14 15:23 | EDITOR
24072 | Inoue, Yasuhiko | 1000 | 6 | 9.3.3.8 | 135 | 54 | T | Yes | 135.54 | 54 | 9.3.3.8 |  | V | Thomas Derham | 11-20/1003r0 | 1070 | Notes for the VHT Capabilities: "The VHT Capabilities element is present when dot11VHTOptionImplemented is true and the STA is not a 6 GHz STA." This description implies that an VHT STA could be a 6 GHz STA. | Last part of the sentence "and the STA is not a 6 GHz STA" should be removed unless we assume that there will be a 6 GHz VHT STA. | REVISED - see #24058. Adopt changes in 20/1003r0. | EDITOR | Thomas 20/1003r0 6 GHz Capabilities |  |  | I | See #24058 | 7 | 2020-07-14 15:23 | EDITOR
24073 | Inoue, Yasuhiko | 1000 | 6 | 9.3.3.8 | 135 | 58 | T | Yes | 135.58 | 58 | 9.3.3.8 |  | V | Thomas Derham | 11-20/1003r0 | 1070 | Notes for the VHT Operation: "The VHT Operation element is present when dot11VHTOptionImplemented is true and the STA is not a 6 GHz STA, and is optionally present if dot11HEOptionImplemented is true; otherwise, it is not present." This description implies that an VHT STA could be a 6 GHz STA. | "is not a 6 GHz STA" should be removed unless we assume that there will be a 6 GHz VHT STA. | REVISED - see #24058. Adopt changes in 20/1003r0. | EDITOR | Thomas 20/1003r0 6 GHz Capabilities |  |  | I | See #24058 | 7 | 2020-07-14 15:23 | EDITOR
24074 | Inoue, Yasuhiko | 1000 | 6 | 9.3.3.9 | 137 | 13 | T | Yes | 137.13 | 13 | 9.3.3.9 |  | V | Thomas Derham | 11-20/1003r0 | 1070 | Notes for the HT Capabilities: "The HT Capabilities element is present when dot11HighThroughputOptionImplemented is true and the STA is not a 6 GHz STA." This description implies that an HT STA could be a 6 GHz STA. | Last part of the sentence "and the STA is not a 6 GHz STA" should be removed unless we assume that there will be a 6 GHz HT STA. | REVISED - see #24058. Adopt changes in 20/1003r0. | EDITOR | Thomas 20/1003r0 6 GHz Capabilities |  |  | I | See #24058 | 7 | 2020-07-14 15:23 | EDITOR
24075 | Inoue, Yasuhiko | 1000 | 6 | 9.3.3.10 | 137 | 16 | T | Yes | 137.16 | 16 | 9.3.3.10 |  | V | Thomas Derham | 11-20/1003r0 | 1070 | Notes for the VHT Capabilities: "The VHT Capabilities element is present when dot11VHTOptionImplemented is true and the STA is not a 6 GHz STA." This description implies that an VHT STA could be a 6 GHz STA. | Last part of the sentence "and the STA is not a 6 GHz STA" should be removed unless we assume that there will be a 6 GHz VHT STA. | REVISED - see #24058. Adopt changes in 20/1003r0. | EDITOR | Thomas 20/1003r0 6 GHz Capabilities |  |  | I | See #24058 | 7 | 2020-07-14 15:23 | EDITOR
24076 | Inoue, Yasuhiko | 1000 | 6 | 9.3.3.10 | 137 | 45 | T | Yes | 137.45 | 45 | 9.3.3.10 |  | V | Thomas Derham | 11-20/1003r0 | 1070 | Notes for the HT Capabilities: "The HT Capabilities element is present when dot11HighThroughputOptionImplemented is true and the STA is not a 6 GHz STA." This description implies that an HT STA could be a 6 GHz STA. | Last part of the sentence "and the STA is not a 6 GHz STA" should be removed unless we assume that there will be a 6 GHz HT STA. | REVISED - see #24058. Adopt changes in 20/1003r0. | EDITOR | Thomas 20/1003r0 6 GHz Capabilities |  |  | I | See #24058 | 7 | 2020-07-14 15:23 | EDITOR
24077 | Inoue, Yasuhiko | 1000 | 6 | 9.3.3.10 | 137 | 49 | T | Yes | 137.49 | 49 | 9.3.3.10 |  | V | Thomas Derham | 11-20/1003r0 | 1070 | Notes for the HT Operation: "The HT Operation element is included by an AP and a mesh STA when dot11HighThroughputOptionImplemented is true and the AP or mesh STA is not a 6 GHz STA." This description implies that an HT STA could be a 6 GHz STA. | Last part of the sentence "and the STA is not a 6 GHz STA" should be removed unless we assume that there will be a 6 GHz HT STA. | REVISED - see #24058. Adopt changes in 20/1003r0. | EDITOR | Thomas 20/1003r0 6 GHz Capabilities |  |  | I | See #24058 | 7 | 2020-07-14 15:23 | EDITOR
24078 | Inoue, Yasuhiko | 1000 | 6 | 9.3.3.10 | 137 | 53 | T | Yes | 137.53 | 53 | 9.3.3.10 |  | V | Thomas Derham | 11-20/1003r0 | 1070 | Notes for the VHT Capabilities: "The VHT Capabilities element is present when dot11VHTOptionImplemented is true and the STA is not a 6 GHz STA." This description implies that an VHT STA could be a 6 GHz STA. | Last part of the sentence "and the STA is not a 6 GHz STA" should be removed unless we assume that there will be a 6 GHz VHT STA. | REVISED - see #24058. Adopt changes in 20/1003r0. | EDITOR | Thomas 20/1003r0 6 GHz Capabilities |  |  | I | See #24058 | 7 | 2020-07-14 15:23 | EDITOR
24079 | Inoue, Yasuhiko | 1000 | 6 | 9.3.3.10 | 137 | 57 | T | Yes | 137.57 | 57 | 9.3.3.10 |  | V | Thomas Derham | 11-20/1003r0 | 1070 | Notes for the VHT Operation: "The VHT Operation element is present when dot11VHTOptionImplemented is true and the STA is not a 6 GHz STA, and is optionally present if dot11HEOptionImplemented is true; otherwise, it is not present." This description implies that an VHT STA could be a 6 GHz STA. | "is not a 6 GHz STA" should be removed unless we assume that there will be a 6 GHz VHT STA. | REVISED - see #24058. Adopt changes in 20/1003r0. | EDITOR | Thomas 20/1003r0 6 GHz Capabilities |  |  | I | See #24058 | 7 | 2020-07-14 15:23 | EDITOR
24080 | Inoue, Yasuhiko | 1000 | 6 |  | 744 | 7 | E | No | 744.07 | 7 |  |  | A | Editor |  |  | Wrong reference. There is no subclause 27.16.3. 26.17.4 will be the right subclause number that the AID assignment is specified. | Change 27.16.3 to 26.17.4. | ACCEPTED (EDITOR: 2020-04-01 22:52:20Z) | EDITOR | Editorials in D6.1 |  |  | I | EDITOR: 2020-04-01 22:52:26Z | 6.1 | 2020-04-13 23:53 | EDITOR
24081 | Adachi, Tomoko | 1000 | 6 | 26.11.2 | 429 | 15 | T | Yes | 429.15 | 15 | 26.11.2 |  | J | Tomoko Adachi |  | 1021 | The parameter is no more a flag to show whether the transmission is for uplink or not. The name is misleading. This parameter is used at the 3rd party STA whether it can perform the intra-PPDU power saving. | Change "UPLINK_FLAG" to such as "ALLOW_DOZE_FLAG" throughout the draft. There are two occurrences in 8.3.5.2.2, 1 occurrence in 26.2.2, 1 occurrence in 26.2.3, 2 occurrences in 26.11.1, 5 occurrences including the subclause title in 26.11.2, 4 occurrences in 26.14.1, 3 occurrences in 26.15.2, 2 occurrences in Table 27-1, 1 occurrence in Table 27-18, and 1 occurrence in Table 27-20. That's it. | REJECTED (EDITOR: 2020-05-05 14:09:40Z) - Additional optional feature sets the flag to 0 when the packet is for uplink. So, value 1 has no meaning but 0, the inversion side, has. It will be a kind of !STAY_AWAKE but there is no preceding to add an exclamation point in a flag name. This may stir up an extra argument in the future. And this setting change is only limited to HE ER SU PPDU with TXOP_DURATION set to UNSPECIFIED and containing an RTS or CTS. Adding these conditions to the flag name is too much. | EDITOR |  |  |  | N | EDITOR: 2020-05-05 14:09:44Z- The resolution contains no editing instructions. |  | 2020-05-05 14:10 | EDITOR
24082 | Adachi, Tomoko | 1000 | 6 | 26.5.3 | 361 | 26 | T | Yes | 361.26 | 26 | 26.5.3 |  |  | Ming Gan |  |  | "An MU cascading sequence is a frame exchange sequence between an AP and one or more non-AP STAs carried in an HE MU PPDU in the downlink and HE TB PPDU in the uplink and characterized by the exchange of Control, Data and/or Management frames in both directions." The key factor of the MU cascading is the exchange of Data and/or Management frames in both directions. Trigger frame that is a Control frame or A-Control that is not a Control frame can be both used to have the STAs transmit HE TB PPDU. And an Ack or a BlockAck frame that is a Control frame may not be transmitted at all if all the soliciting frames have No Ack policy. | Delete "Control, " from the cited sentence. Add a note as follows, if necessary. "NOTE - Trigger frames in downlink and Control frames such as Ack or BlockAck frames in downlink and/or uplink may be present accordingly to achieve exchanging Data/Management frames in both directions. A frame that carries a TRS Control subfield may be used instead of a Trigger frame according to the rules specified in 26.5.2 (UL MU operation)" |  | EDITOR | MU cascading | [5 empty] | 2020-01-30 15:22 | EDITOR
24083 | Adachi, Tomoko | 1000 | 6 | 9.7.1 | 232 | 10 | E | No | 232.1 | 10 | 9.7.1 |  |  | Editor |  |  | It is no longer just an EOF (end-of-frame) field. | This field should be changed such as to "EOF/Solicit Ack" field. Also, it is better to change EOF MPDU to Ack-Soliciting MPDU, and non-EOF MPDU to Not-Ack-Soliciting MPDU, accordingly. (Suggestions for better terms are welcomed.) |  | EDITOR | Editorials (2) | [5 empty] | 2020-04-13 23:52 | EDITOR
24084 | Adachi, Tomoko | 1000 | 6 | 9.7.1 | 232 | 20 | E | Yes | 232.2 | 20 | 9.7.1 |  | A | Editor |  |  | Wrong reference. The ack-enabled single-TID A-MPDU is not described in 26.6.3.1 (General), but in 26.6.3.2. | Change the last row in the Description column of EOF field to read "... as described in 26.6.3.2 (Ack-enabled single-TID A-MPDU operation). Set to 0 otherwise." | ACCEPTED (EDITOR: 2020-04-02 17:46:03Z) | EDITOR | Editorials in D6.1 |  |  | I | EDITOR: 2020-04-02 17:46:09Z | 6.1 | 2020-04-13 23:53 | EDITOR
24085 | Adachi, Tomoko | 1000 | 6 | 9.7.3 | 237 | 26 | T | Yes | 237.26 | 26 | 9.7.3 |  | J | Liwen Chu | 11-20/0549r4 | 1035 | For the Trigger frame in Table 9-531, it says "The Trigger frames are the first MPDUs of the A-MPDU unless the A-MPDU also carries an Ack or BlockAck frame in which case the Trigger frames are included immediately after the Ack or BlockAck frame." This means, when multiple Trigger frames are present in the A-MPDU, all of them has to be located first or just after Ack/BlockAck if that is present. The intent should be, at least one Trigger frame is located first or just after Ack/BlockAck. | Change it to read "At least one Trigger frame is the first MPDU of the A-MPDU unless the A-MPDU also carries an Ack or BlockAck frame in which case the Trigger frame is included immediately after the Ack or BlockAck frame." | REJECTED (EDITOR: 2020-05-19 21:37:25Z) - Discussion: There is a reason to require all Trigger frames to be the first in the A-MPDU: it simplifies the receiver design. If it is known that a Trigger frame will always be received before a frame requiring acknowledgment, then the receiver design is simplified in the sense that it has two possible response paths. If, at the time the receiver comes across an frame requiring acknowledgement it will either already have received a Trigger frame, in which case the response is format is an HE TB PPDU or it will not have received a Trigger frame and the response format is known to be an SU PPDU (or no response at all if the ack policy is HTP Ack). Allowing Trigger frames to appear anywhere in the A-MPDU would complicate the receiver design: the receiver would not know the response PPDU format (and timing) or whether to respond at all until the last frame of the A-MPDU had been processed. | EDITOR | Liwen 20/0549r4 9.7.3 |  |  | N | EDITOR: 2020-05-19 21:37:32Z- The resolution contains no editing instructions. |  | 2020-05-19 21:38 | EDITOR
24086 | Adachi, Tomoko | 1000 | 6 | 9.7.3 | 237 | 33 | T | Yes | 237.33 | 33 | 9.7.3 |  | V | Liwen Chu | 11-20/0549r4 | 1035 | Other tables including a Trigger frame allow to have multiple copies of the Trigger frame. There is no reason to restrict it for Table 9-531. So does the condition to allow aggregating BSRP and BQRP Trigger frames apply for this. | Copy NOTE 2 and NOTE 3 from Table 9-532a and paste them in Table 9-531 as NOTE 1 and NOTE 2 (renumber). Add "See NOTE 1 and NOTE 2." at the end of the Conditions column of the Trigger frame. | REVISED (EDITOR: 2020-05-19 21:37:48Z) - Agree with the commenter. In addition, BQRP Trigger is added TGax editor to make changes in 11-20/549r3 under CID 24086 | EDITOR | Liwen 20/0549r4 9.7.3 |  |  | I | EDITOR: 2020-06-25 15:05:49Z | 7 | 2020-06-25 15:06 | EDITOR
24087 | Adachi, Tomoko | 1000 | 6 | 9.7.3 | 241 | 44 | T | Yes | 241.44 | 44 | 9.7.3 |  | J | Liwen Chu | 11-20/0549r4 | 1035 | For the Trigger frame In Table 9-532b, it says "The Trigger frames are the first MPDUs of the A-MPDU unless the A-MPDU also carries an Ack or BlockAck frame in which case the Trigger frames are included immediately after the Ack or BlockAck frame." This means, when multiple Trigger frames are present in the A-MPDU, all of them has to be located first or just after Ack/BlockAck if that is present. The intent should be, at least one Trigger frame is located first or just after Ack/BlockAck. | Change it to read "At least one Trigger frame is the first MPDU of the A-MPDU unless the A-MPDU also carries an Ack or BlockAck frame in which case the Trigger frame is included immediately after the Ack or BlockAck frame." | REJECTED (EDITOR: 2020-05-19 21:38:01Z) - Discussion: There is a reason to require all Trigger frames to be the first in the A-MPDU: it simplifies the receiver design. If it is known that a Trigger frame will always be received before a frame requiring acknowledgment, then the receiver design is simplified in the sense that it has two possible response paths. If, at the time the receiver comes across an frame requiring acknowledgement it will either already have received a Trigger frame, in which case the response is format is an HE TB PPDU or it will not have received a Trigger frame and the response format is known to be an SU PPDU (or no response at all if the ack policy is HTP Ack). Allowing Trigger frames to appear anywhere in the A-MPDU would complicate the receiver design: the receiver would not know the response PPDU format (and timing) or whether to respond at all until the last frame of the A-MPDU had been processed. | EDITOR | Liwen 20/0549r4 9.7.3 |  |  | N | EDITOR: 2020-06-25 15:05:53Z- The resolution contains no editing instructions. |  | 2020-06-25 15:06 | EDITOR
24088 | Adachi, Tomoko | 1000 | 6 | 9.7.3 | 241 | 51 | T | Yes | 241.51 | 51 | 9.7.3 |  | A | Liwen Chu | 11-20/0549r4 | 1035 | NOTE 1 should be also referred to. Also, the expression of NOTE 1 in Table 9-532b is a little bit different from that of NOTE 2 in Table 9-532a. The expression in Table 9-532a is more cautious. There is no reason having different expressions. | Change "See NOTE 2." to "See NOTE 1 and NOTE 2." Copy the content of NOTE 2 in Table 9-532a and overwrite the content of NOTE 1 in Table 9-532b. | ACCEPTED (EDITOR: 2020-05-19 21:38:06Z) | EDITOR | Liwen 20/0549r4 9.7.3 |  |  | I | EDITOR: 2020-06-25 15:10:38Z | 7 | 2020-06-25 15:11 | EDITOR
24089 | Adachi, Tomoko | 1000 | 6 | 9.7.3 | 235 | 1 | E | Yes | 235.01 | 1 | 9.7.3 |  | A | Editor |  |  | The table is continued from the previous page. So the title should be "Table 9-529 - A-MPDU Contents (continued)". | As in comment. | ACCEPTED (EDITOR: 2020-04-02 17:47:59Z) | EDITOR | Editorials in D6.1 |  |  | I | EDITOR: 2020-04-02 17:48:03Z | 6.1 | 2020-04-13 23:53 | EDITOR
24090 | Adachi, Tomoko | 1000 | 6 | 8.3.5.16.4 | 81 | 48 | E | No | 81.48 | 48 | 8.3.5.16.4 |  | V | Editor |  |  | "... before HE TB PPDUs arrival." Isn't it "... before HE TB PPDUs' arrival."? | As in comment. | REVISED (EDITOR: 2020-04-01 22:15:22Z) - Fix the grammar by changing "The effect of receipt of this primitive by the PHY entity is to configure receiver module with parameters in TRIGVECTOR before HE TB PPDUs arrival." to "On receipt of this primitive, the PHY entity configures the receiver module for the expected arrival of the HE TB PPDUs." | EDITOR | Editorials in D6.1 |  |  | I | EDITOR: 2020-04-01 22:17:23Z | 6.1 | 2020-04-13 23:53 | EDITOR
24091 | Adachi, Tomoko | 1000 | 6 |  |  |  | T | No |  |  |  |  | J | Jianhan Liu | 11-20/0874r3 | 1056 | Do we really use DCM? As it is likely to allow assigning multiple RUs to a single STA in 802.11be, this scheme seems to be becoming not much attractive. | Delete DCM feature from the draft. | REJECTED (EDITOR: 2020-07-02 14:43:43Z) - DCM is not related to Multiple RUs to a single STA. DCM is used to enhance the range and multiple RUs are for higher spectrual efficiency. | EDITOR | Jianhan 20/0874r3 Some PHY CIDs |  |  | N |  |  | 2020-08-05 22:31 | EDITOR
24092 | Adachi, Tomoko | 1000 | 6 | 26.4.1 | 333 | 61 | T | Yes | 333.61 | 61 | 26.4.1 |  | V | George Cherian | 11-20/0917r2 | 1066 | "An HE STA that transmits a Multi-TID BlockAckReq frame in an HE TB PPDU may set the *TID subfields* ... to *a TID* that corresponds to any AC." Multiple TID subfields provide multiple TID values. | Change it to read "An HE STA that transmits a Multi-TID BlockAckReq frame in an HE TB PPDU may set each of the TID subfields ... to a TID that corresponds to any AC." or "An HE STA that transmits a Multi-TID BlockAckReq frame in an HE TB PPDU may set the TID subfields ... to TIDs that correspond to any of the ACs." | REVISED (EDITOR: 2020-07-02 15:19:52Z) - Agree in principle. Requested change made in the document. TGax editor shall incorporate changes in 11-20-0917-02-00ax | EDITOR | George 20/0917r2 Ack |  |  | I | EDITOR: 2020-08-07 19:23:06Z | 7 | 2020-08-07 19:23 | EDITOR
24093 | Adachi, Tomoko | 1000 | 6 | 26.4.4.2 | 337 | 58 | T | Yes | 337.58 | 58 | 26.4.4.2 |  | V | George Cherian | 11-20/1054r1 | 1074 | It is as though the Multi-STA BlockAck frame case is only allowed for the all ack context. Even when there are errors in receiving some of the MPDUs, the Multi-STA BlockAck frame can be used. The condition to allow setting of the Ack Type field to 1 is described in 26.4.2 a) and it doesn't need to be repeated here. | Delete "with Ack Type field set to 1 and the TID field set to 14" and "if the recipient has indicated support for the all ack context by setting the All Ack Support subfield in the HE MAC Capabilities Information field to 1" from item 4). | REVISED (EDITOR: 2020-08-03 21:11:44Z) - See the instructions to the TGax editor in doc. 11-20/1054r1 under the headings that include CID 24093. | EDITOR | Tomo 20/1054r1 24093-24097 |  |  | I | EDITOR: 2020-08-10 16:47:44Z | 7 | 2020-08-10 16:48 | EDITOR
24094 | Adachi, Tomoko | 1000 | 6 | 26.4.4.3 | 338 | 42 | T | Yes | 338.42 | 42 | 26.4.4.3 |  | V | George Cherian | 11-20/1054r1 | 1074 | It is as though the Multi-STA BlockAck frame case is only allowed for the all ack context. Even when there are errors in receiving some of the MPDUs, the Multi-STA BlockAck frame can be used. The condition to allow setting of the Ack Type field to 1 is described in 26.4.2 a) and it doesn't need to be repeated here. | Delete "with the Ack Type set to 1 and the TID field set to 14" and "if the recipient has indicated support for the all ack context by setting the All Ack Support subfield in the HE MAC Capabilities Information field to 1" from item 3). | REVISED (EDITOR: 2020-08-03 21:12:10Z) - See the instructions to the TGax editor in doc. 11-20/1054r1 under the headings that include CID 24094. | EDITOR | Tomo 20/1054r1 24093-24097 |  |  | I | EDITOR: 2020-08-10 16:47:51Z | 7 | 2020-08-10 16:48 | EDITOR
24095 | Adachi, Tomoko | 1000 | 6 | 26.4.4.4 | 339 | 32 | T | Yes | 339.32 | 32 | 26.4.4.4 |  | V | George Cherian | 11-20/1054r1 | 1074 | It is as though the Multi-STA BlockAck frame case is only allowed for the all ack context. Even when there are errors in receiving some of the MPDUs, the Multi-STA BlockAck frame can be used. The condition to allow setting of the Ack Type field to 1 is described in 26.4.2 a) and it doesn't need to be repeated here. | Delete "with the Ack Type set to 1 and the TID field set to 14" and "if the recipient has indicated support for the all ack context by setting the All Ack Support subfield in the HE MAC Capabilities Information field to 1" from item 3). | REVISED (EDITOR: 2020-08-03 21:12:20Z) - See the instructions to the TGax editor in doc. 11-20/1054r1 under the headings that include CID 24095. | EDITOR | Tomo 20/1054r1 24093-24097 |  |  | I | EDITOR: 2020-08-10 16:47:57Z | 7 | 2020-08-10 16:48 | EDITOR
24096 | Adachi, Tomoko | 1000 | 6 | 26.4.4.5 | 340 | 12 | T | No | 340.12 | 12 | 26.4.4.5 |  | V | George Cherian | 11-20/1054r1 | 1074 | Do we need to explicitly state Ack Type field settings for Multi-STA Block here? When the Ack Type field can be set to 1 is described in 26.4.2 a). | Delete "with the Ack Type field set to 1 and the TID field set to 14 if the recipient has indicated support for the all ack context by setting the All Ack Support subfield in the HE MAC Capabilities Information field to 1 or a Multi-STA BlockAck frame with the Ack Type field set to 0" from item 3). | REVISED (EDITOR: 2020-08-03 21:12:29Z) - See the instructions to the TGax editor in doc. 11-20/1054r1 under the headings that include CID 24096. | EDITOR | Tomo 20/1054r1 24093-24097 |  |  | I | EDITOR: 2020-08-10 16:48:03Z | 7 | 2020-08-10 16:48 | EDITOR
24097 | Adachi, Tomoko | 1000 | 6 | 26.4.4.6 | 341 | 1 | T | No | 341.01 | 1 | 26.4.4.6 |  | V | George Cherian | 11-20/1054r1 | 1074 | Do we need to explicitly state Ack Type field settings for Multi-STA Block here? When the Ack Type field can be set to 1 is described in 26.4.2 a). | Delete "with the Ack Type field set to 1 and the TID field set to 14 or a Multi-STA BlockAck frame with the Ack Type field set to 0" from item 3). | REVISED (EDITOR: 2020-08-03 21:12:37Z) - See the instructions to the TGax editor in doc. 11-20/1054r1 under the headings that include CID 24097. | EDITOR | Tomo 20/1054r1 24093-24097 |  |  | I | EDITOR: 2020-08-10 16:48:10Z | 7 | 2020-08-10 16:48 | EDITOR
24098 | Lee, Wookbong | 1000 | 6 | 26.17.2.3.2 | 459 | 56 | T | Yes | 459.56 | 56 | 26.17.2.3.2 |  | J | Alfred Asterjadhi | 11-20/0450r3 | 1018 | 6GHz non-AP STA scanning behavior is based on the assumption that 1) Short SSID from 2.4 or 5GHz band or 2) FILS/unsolicited Probe Response in every 20ms. Current rule says if the channel is not PSC, then a non-AP STA can't send Probe Request to the broadcast destination in that channel unless it knows Short SSID or BSSID. If there is possibility to send FILS in other than PSC, then a non-AP STA shall (passively) scan for at least 20-30TU for every 20MHz channel in 6GHz. Currently there are two ways to send FILS/unsolicited Probe Response. 1) SU PPDU in primary channel 2) HE MU with broadcast RU However, both of them are not guaranteed sending those frame in PSC. Because, it is just a recommendation that AP "should" set up the primary channel as one of PSC, and Broadcast RU which carries FILS or Probe Response may be in a PSC. This will increase non-AP STA's scan time as it needs to stay in every 6GHz 20MHz channel to listen FILS/unsolicited Probe Response. | Change text from "A 6 GHz-only AP should set up the BSS with a primary 20 MHz channel that coincides with a preferred scanning channel (PSC) (see 26.17.2.3.3 (Non-AP STA scanning behavior)). NOTE--An AP might initiate a BSS with a primary channel that coincides with a PSC in order to assist STAs that are scanning the 6 GHz band to discover the BSS. The AP might subsequently switch its operating channel to a non-PSC (e.g., using a CSA mechanism) if it does not expect additional (not yet associated) STAs will need to discover the BSS." to "A 6 GHz-only AP shall set up the BSS with a primary 20 MHz channel that coincides with a preferred scanning channel (PSC) (see 26.17.2.3.3 (Non-AP STA scanning behavior)) unless the 6 GHz-only AP transmits a FILS Discovery or a Probe Response frame in a PSC that is within the BSS operating channel width. NOTE--An AP might initiate a BSS with a primary channel that coincides with a PSC in order to assist STAs that are scanning the 6 GHz band to discover the BSS. The AP might subsequently switch its operating channel to a non-PSC (e.g., using a CSA mechanism) if it does not expect additional (not yet associated) STAs will need to discover the BSS." | REJECTED (EDITOR: 2020-04-17 18:48:08Z) - Those are not the only possibilities for a STA to discover the presence of an AP operating in a non-PSC: - Tranmit Beacon frames every Beacon interval in the primary channel - Transmit FD/beacons/Probes etc, in non-HT duplicate PPDU format, wherein one of the portions of the of the PPDU fall in the PSC - Inclusion of RNRs or NRs by other APs operating in the area with that AP’s presence or that are co-located with that AP and are operating in bands below 6 Ghz. Hence, the STA has lots of opportunities to find the AP independently where the AP sets the primary channel, unless the AP does not want to be discovered. | EDITOR | Alfred 20/0450r3 26.17 |  |  | N |  |  | 2020-04-17 21:44 | EDITOR
24099 | Lee, Wookbong | 1000 | 6 | 26.17.2.3.1 | 458 | 48 | T | Yes | 458.48 | 48 | 26.17.2.3.1 |  | J | Alfred Asterjadhi | 11-20/0450r3 | 1018 | Short SSID List is useful for 6GHz scanning. But currently only one short SSID can be included in Short SSID List. This will increase scan time as only one Probe Request can be sent within 20TU. Relax this restriction. | As in comment | REJECTED (EDITOR: 2020-04-17 18:43:16Z) - This issue has been discussed at length by the task group while crafting these rules. There is a trade-off between scan time and probe storming. If the STA is allowed to include more than one short SSID in the Probe request then it will be able to poll probe responses from APs from multiple SSIDs which would defeat the purpose. This restriction is put in place as a good trade-off between scan time and avoiding probe storms arising from indiscriminate solicitations by STAs with multiple short SSIDs. | EDITOR | Alfred 20/0450r3 26.17 |  |  | N | EDITOR: 2020-04-17 21:38:14Z- The resolution contains no editing instructions. |  | 2020-04-17 21:38 | EDITOR
24100 | Lee, Wookbong | 1000 | 6 | 26.17.2.3.3 | 461 | 5 | T | Yes | 461.05 | 5 | 26.17.2.3.3 |  | J | Alfred Asterjadhi | 11-20/0450r3 | 1018 | The value of dot11MinPSCProbeDelay is not defined. | Define the value of dot11MinPSCProbeDelay | REJECTED (EDITOR: 2020-04-17 18:48:37Z) - Dot11MinPSCProbeDelay values are defined in Annex C, ranging from 5484 microseconds to 100000 microseconds, with a default value of 7000 microseconds. | EDITOR | Alfred 20/0450r3 26.17 |  |  | N |  |  | 2020-04-17 21:44 | EDITOR
24101 | hervieu, Lili | 1000 | 6 |  |  |  | T | Yes |  |  |  |  | V | Lili Hervieu | 11-20/0618r5 | 1078 | The preamble puncture feature in its current definition can cause harmful interferences to legacy (victim) devices when continuous puncturing are larger than 40MHz, as demonstrated in IEEE 802.11-19/2087r0. | It is proposed, for 160 or 80+80 MHz MU PPDUs, to support preamble puncture with no continuous puncturing larger than 40MHz. No change is required for 80 MHz MU PPDU. | REVISED (EDITOR: 2020-08-03 21:24:54Z) - The proposed change aligns with the SPs ran on April 23rd, 2020 and captured in the agenda (20/0538r13), corresponding to Mark Rison’s Option A1 Instructions to the editor, please make the changes shown in doc 11-20/0618r5 under all headings that include CID 24101. | EDITOR | Lili 20/0618r5 Puncturing |  |  | I |  | 7 | 2020-08-10 21:05 | EDITOR
24102 | hervieu, Lili | 1000 | 6 |  |  |  | G | Yes | [5 empty] | Thomas Derham |  |  | On December 12th 2019, the FCC issued a Notice of Proposed Rulemaking proposing the lower 45 megahertz of the 5.9 GHz band for unlicensed uses (not under DFS rules). | The Annex E- Table E-4 - Global operating classes shall be updated to take into account the additional 173, and 177 channels, providing 2 additional 40 MHz channels, 1 additional 80 MHz channel, and 1 additional 160 MHz channel. |  | EDITOR | 6 GHz channelization | [5 empty] | 2020-01-29 23:26 | EDITOR
24103 | Lepp, James | 1000 | 6 | 27.3.19.1 | 647 | 60 | T | Yes | 647.6 | 60 | 27.3.19.1 |  | J | Xiaogang Chen | 11-20/0597r1 | 1048 | Transmit spectral mask for 80MHz and 160MHz in figures 27-49 and 27-50 provide too much out of band emissions for use in UNII-4 band. Add a feature to lower the out of band emissions when operating at the edge of a band. | Add a feature to allow puncturing subchannels at the edge of 80 and 160 MHz DL and UL transmissions when the BSS is operating in a channel at the edge of a band that has tight regulatory requirements for OOBE. There will be a small loss in efficiency, but a huge gain in out of channel interference. | REJECTED (EDITOR: 2020-06-09 21:34:01Z) - The reason to reject include the following: • IEEE spec defines minimum requirement for interoperability test, any devices are still subject to the regional regulatory requirements. • Different region has different requirements, IEEE spec does not need to reflect the difference. Accommodate the reqruieemnts from different regulator will make the spec bulcky and not elegant. • Some example not aligned with the regulatory include (but not limited to): o LO leakage in IEEE: max(P – 32, –20). Tighter than ETSI. o Bandedge leakage. In the bandedge, regulator has even more stringent requirements than the mask defined in IEEE; o The roll of region of punctured mask in ETSI is 1MHz but IEEE defines 0.5MHz. o ETSI requires DL/UL follow the same punctured mask. TB PPDU in 11ax only follows unused tone EVM. • Time wise, 11ax cannot fully synch with ETSI. 11ax is finalizing the draft but ETSI has not reach the final aggrement on punctured Mask. | EDITOR | Xiaogang 20/0597r1 Puncturing Mask |  |  | N |  |  | 2020-08-05 16:21 | EDITOR
24104 | Kim, Youhan | 1000 | 6 | 26.8.7.1 | 410 | 15 | T | Yes | 410.15 | 15 | 26.8.7.1 |  | V | Alfred Asterjadhi | 11-20/0819r6 | 1068 | If an 80 MHz operating HE SST non-AP STA operates in the Secondary 80 MHz, which 20 MHz (within the Secondary 80 MHz) should be used to detect packets? For example, let 20_1, 20_2, ..., 20_8 be the eight 20 MHz channels comprising an 160 MHz channel, with 20_1 being the 20 MHz channel lowest in frequency, and 20_8 being the one highest in frequency. Let 20_1 be the Primary 20 MHz. The HE SST non-AP STA is in Secondary 80, i.e., 20_5 + 20_6 + 20_7 + 20_8. AP does not know which of these four 20 MHz channels is used by the STA to detect the preamble. Suppose the AP transmits an HE MU PPDU which the 20_5 punctured, and that happens to be the 20 MHz used by the STA to detect the packet. Then the packet cannot be received by the STA. Also, suppose somehow the AP/STA negotiated that STA would use 20_5 to detect the preamble. What if the AP sends an HE MU PPDU with 20_2 (Secondary 20) and 20_8 punctured? What value should be used for the Bandwidth field in the HE-SIG-A? For Primary 80, value 6 makes sense, but for Secondary 80, value 7 makes sense. But an HE MU PPDU cannot have different HE-SIG-A content per 20 MHz. | State that an AP shall not use preamble puncturing when transmitting packets to 80 MHz operating HE SST non-AP STA. Also, consider updating SST protocol to have the AP and 80 MHz SST STA negotiate which 20 MHz is used for preamble detection in the Secondary 80. Or, remove 80 MHz mode from SST. | REVISED (EDITOR: 2020-07-14 14:20:36Z) - Agree in principle with the comment. Proposed resolution is inline with the first suggested change. As per the second comment regarding the preamble detect, please note that STAs only respond to Trigger frames, for which CCA does not require preamble detect, but rather only ED-CCA. Hence there is no need to negotiate PD. TGax editor to make the changes shown in 11-20/0819r6 under all headings that include CID 24104. | EDITOR | Alfred 20/0819r6 26.8 |  |  | I | EDITOR: 2020-08-07 20:51:27Z | 7 | 2020-08-07 20:51 | EDITOR
24105 | Kim, Youhan | 1000 | 6 | 27.3.11.7.2 | 561 | 25 | T | Yes | 561.25 | 25 | 27.3.11.7.2 |  | V | Lili Hervieu | 11-20/0618r5 | 1078 | "where in the primary 80 MHz ... at least one 20 MHz subchannel that is not in the primary 40 MHz is punctured". Does this mean that in 160 MHz preamble puncturing using bandwidth field value 7, at least one 20 MHz within the Secondary 40 MHz need to be punctured? Probably that is not what was intended. The phrase "where in the primary 80 MHz" is unnecessary and may cause confusion. | Delete "the primary 80 MHz of". | REVISED (EDITOR: 2020-08-03 21:25:12Z) - Clarify the puncturing patterns. The proposed change aligns with the SPs ran on April 23rd, 2020 and captured in the agenda (20/0538r13), corresponding to Mark Rison’s Option A1 Instructions to the editor, please make the changes shown in doc 11-20/0618r5 under all headings that include CID 24105. | EDITOR | Lili 20/0618r5 Puncturing |  |  | I |  | 7 | 2020-08-10 21:05 | EDITOR
24106 | Kim, Youhan | 1000 | 6 | 9.4.2.247.3 | 192 | 57 | T | Yes | 192.57 | 57 | 9.4.2.247.3 |  | V | Lili Hervieu | 11-20/0618r5 | 1078 | As written, B2 means that in 160 MHz, only one 20 MHz can be punctured, and that 20 MHz is the Secondary20. Is this the correct intention of this capability bit? | Please clarify. | REVISED (EDITOR: 2020-08-03 21:25:25Z) - Clarify the puncturing patterns. The proposed change aligns with the SPs ran on April 23rd, 2020 and captured in the agenda (20/0538r13), corresponding to Mark Rison’s Option A1 Instructions to the editor, please make the changes shown in doc 11-20/0618r5 under all headings that include CID 24106. | EDITOR | Lili 20/0618r5 Puncturing |  |  | I |  | 7 | 2020-08-10 21:05 | EDITOR
24107 | Kim, Youhan | 1000 | 6 | 9.4.2.247.3 | 192 | 62 | T | Yes | 192.62 | 62 | 9.4.2.247.3 |  | V | Lili Hervieu | 11-20/0618r5 | 1078 | Does this capability bit match the operation for value 7 of the Bandwidth field in HE-SIG-A of an HE MU PPDU? | Please clarify. | REVISED (EDITOR: 2020-08-03 21:25:39Z) - Clarify the puncturing patterns. The proposed change aligns with the SPs ran on April 23rd, 2020 and captured in the agenda (20/0538r13), corresponding to Mark Rison’s Option A1. Added changes aligned with the SP ran on July 23rd, 2020 and captured in the agenda 20/0538r52 to allow no puncturing on the primary 80 for the value of 7 for the Bandwidth field in HE-SIG-A. Instructions to the editor, please make the changes shown in doc 11-20/0618r5 under all headings that include CID 24107. | EDITOR | Lili 20/0618r5 Puncturing |  |  | I |  | 7 | 2020-08-10 21:05 | EDITOR
24108 | Patil, Abhishek | 1000 | 6 | 9.4.2.45 | 166 | 39 | T | No | 166.39 | 39 | 9.4.2.45 |  | V | Abhishek Patil | 11-20/0315r6 | 1065 | A nonTxBSSID profile may be split across two Multiple BSSID IEs for a couple of reasons - the size of the profile is > 252 (255 - 1 octet each for Element ID, Length and MaxBSSID Indicator) or the element carries multiple profiles and subelement for a profile happens to be towards the end of the element and therefore needs to straddle across to the subsequent Multiple BSSID element. | In baseline spec, modify the following sentence: "The AP or DMG STA does not fragment a nontransmitted BSSID profile subelement for a single BSSID across two Multiple BSSID elements unless the length of the nontransmitted BSSID profile subelement exceeds 255 octets." to "The AP or DMG STA does not fragment a nontransmitted BSSID profile subelement for a single BSSID across two Multiple BSSID elements unless the size of the nontransmitted BSSID profile subelement is greater than the number of octets remaining in the Multiple BSSID element after taking into account the mandatory fields and any preceding nontransmitted BSSID profile subelement(s) carried in the element (see 11.1.3.8.2).". | REVISED (EDITOR: 2020-07-02 15:18:12Z) - Agree with the comment. The text in 9.4.2.45 is updated to clarify that a profile is split across multiple Multiple BSSID element if it cannot fit in a single element (after taking into account the remaining octets in the element). Further the text and figure in clause 11.1.3.8.2 is updated to provide additional clarification. TGax editor, please make changes as showing in doc 11-20/0315r5 tagged as 24108 | EDITOR | Abhi 20/0315r6 Multi-BSS |  |  | I | EDITOR: 2020-08-07 19:02:29Z | 7 | 2020-08-07 19:02 | EDITOR
24109 | Patil, Abhishek | 1000 | 6 | 11.1.3.8.3 | 293 | 62 | T | No | 293.62 | 62 | 11.1.3.8.3 |  | V | Abhishek Patil | 11-20/0315r6 | 1065 | How is this scenario different from the one described in the next paragraph that covers the case when a STA's probe request includes the Known BSSID element. | Clarify that the Probe Request frame in this case has the BSSID field set to the nonTxBSSID and/or the SSID is matching the SSID of the nonTxBSSID. | REVISED (EDITOR: 2020-07-02 15:16:51Z) - Agree with the comment – the spec needs to provide clarification between the two scenarios. The text is updated to clarify that the STA transmitting the probe request frame is looking for a particular AP corresponding to a nonTxBSSID (by including the BSSID and/or a SSID for that BSSID). TGax editor, please make changes as shown in doc 11-20/0315r5 with the tag 24109 | EDITOR | Abhi 20/0315r6 Multi-BSS |  |  | I |  | 7 | 2020-08-07 04:08 | EDITOR
24110 | Patil, Abhishek | 1000 | 6 | 11.1.3.8.3 | 294 | 1 | T | No | 294.01 | 1 | 11.1.3.8.3 |  | V | Abhishek Patil | 11-20/0315r6 | 1065 | Clarify that the Probe Request frame is directed to the transmitted BSSID. | As in comment | REVISED (EDITOR: 2020-07-02 15:17:00Z) - Agree with the comment. The sentence is updated to clarify that the probe request is directed to transmitted BSSID. TGax editor, please make changes as shown in doc 11-20/0315r5 with the tag 24110 | EDITOR | Abhi 20/0315r6 Multi-BSS |  |  | I |  | 7 | 2020-08-07 04:08 | EDITOR
24111 | Patil, Abhishek | 1000 | 6 | 11.1.3.8.3 | 294 | 4 | T | No | 294.04 | 4 | 11.1.3.8.3 |  | V | Abhishek Patil | 11-20/0315r6 | 1065 | Simplify the sentence and clarify that it is possible that an AP may not be able to fit all the profiles not known to the requesting STA. | Update the sentence as: "An EMA AP, when transmitting a Probe Response frame in response to a Probe Request frame containing Known BSSID element shall, at a minimum, include the nontransmitted BSSID profiles not known to the requesting STA. NOTE - It is possible that an AP is unable to fit all the profiles not known to the STA in the response frame." | REVISED (EDITOR: 2020-07-02 15:17:09Z) - Agree with the comment. The sentence is updated to clarify that the probe response frame is required to carry the profiles not known to the requesting STA unless the AP is unable fit them all in a single frame. TGax editor, please make changes as shown in doc 11-20/0315r5 with the tag 24111 | EDITOR | Abhi 20/0315r6 Multi-BSS |  |  | I |  | 7 | 2020-08-07 04:08 | EDITOR
24112 | Patil, Abhishek | 1000 | 6 | 11.1.3.8.3 | 294 | 15 | T | No | 294.15 | 15 | 11.1.3.8.3 |  | V | Abhishek Patil | 11-20/0315r6 | 1065 | A non-AP STA associated with a nontransmitted BSSID is expected to listen to the Beacon frame corresponding to it's profiles DTIM. Therefore, include the profile in its DTIM beacon regardless of whether there was any change. | As in comment | REVISED (EDITOR: 2020-07-02 15:17:31Z) - Agree with the comment that the nonTxBSSID profile must be included in the DTIM beacon for that BSS so that STAs associated with that BSS can receive the profile (and any associated updates). This will help with the power-save on the STAs by not requiring them to wake-up for additional beacons. The sentence was updated to require that an EMA AP includes a nonTxBSSID’s profile in every DTIM beacon of a BSS. Further a note was added to specify that an AP must advertise any changes to the BSS configuration (including turning off of a BSS) during the BSS’s DTIM beacon. A new Annex clause is added to provide a few examples of how DTIM period and Profile Periodicity can be configured. TGax editor, please make changes as shown in doc 11-20/0315r5 with the tag 24112 | EDITOR | Abhi 20/0315r6 Multi-BSS |  |  | I | EDITOR: 2020-08-07 04:07:04Z | 7 | 2020-08-07 04:07 | EDITOR
24113 | Patil, Abhishek | 1000 | 6 | 11.1.3.8.3 | 294 | 20 | T | No | 294.2 | 20 | 11.1.3.8.3 |  | V | Abhishek Patil | 11-20/0315r6 | 1065 | The note is incorrect as there is a single value of profile periodicity for the entire set. The DTIM period for each profile must be a multiple of the profile periodicity for the set. | As in comment | REVISED (EDITOR: 2020-07-02 15:17:42Z) - Agree with the comment that the note is incorrect. The DTIM interval must be an integer multiple of the profile periodicity. Further the recommendation in the note is made a mandatory requirement as it would provide consistent rule for all APs in a multiple BSSID set and provide a uniform expectation from a scanning non-AP STA. A new Annex clause is added to provide a few examples of how DTIM period and Profile Periodicity can be configured. TGax editor, please make changes as shown in doc 11-20/0315r5 with the tag 24113 | EDITOR | Abhi 20/0315r6 Multi-BSS |  |  | I | EDITOR: 2020-08-07 19:03:09Z | 7 | 2020-08-07 19:03 | EDITOR
24114 | Patil, Abhishek | 1000 | 6 | 11.5 | 307 | 25 | T | No | 307.25 | 25 | 11.5 |  | V | Laurent Cariou | 11-20/0818r4 | 1059 | 11ax expanded the format of RNR and extended its functionality to 6 GHz discovery and advertisement of nonTxBSSID profiles. Therefore, it is likely that an AP is unable to fit all the information in a single RNR IE. | Update the spec (11.50 and frame formats) to allow more than one RNR IE in relevant mgmt. frames. Provide clear rules to prevent abuse (e.g., an AP shall include more than one RNR only if it is unable to carry information of its co-located 6 GHz AP(s), nonTxBSSIDs, and/or neighboring AP(s) in a single RNR element). | REVISED (EDITOR: 2020-07-02 14:48:17Z) - Agree with the comment. TGax has extended the functionality of RNR element to report co-located APs (which includes BSSIDs in an MBSSID set on another band/channel (e.g., 6 GHz) and on the reporting channel). Based on offline discussions with several members affiliated with different AP vendors, it was determined that a Multiple BSSID set can have up to 16 BSSID on a lower band (2.4 or 5 GHz) and same numbers on 6 GHz (i.e., up to 32 BSSIDs in all). TGax has mandated to include certain fields when reporting co-located APs – e.g., BSSID, Short SSID (if different from reporting AP) and BSS Parameters. Therefore, it is possible that a single RNR IE is unable to fit all the reported APs. Further as part of the resolution, the condition when FILS Discovery frame includes RNR is fixed (dot11ColocatedRNRImplemented is equal to true) in table 9-382 and clause 11.50. The resolution also includes additional changes to clause 11.50 and 9.4.2.45 to clarify that when a frame transmitted by TxBSSID in a Multiple BSSID set include RNR, all the values of the fields in the RNR except Same SSID subfield apply to all the APs in the set. The value carried in the Same SSID subfield is with respect to the AP corresponding to the transmitted BSSID. Additional updates based on feedback from Mark Rison TGax editor, please make changes as shown in doc 11-20/0818r4 | EDITOR | Abhi 20/0818r4 CID 24114 |  |  | I | EDITOR: 2020-08-05 23:15:20Z | 7 | 2020-08-05 23:15 | EDITOR
24115 | Patil, Abhishek | 1000 | 6 | 26.17.2.3.2 | 459 | 50 | T | No | 459.5 | 50 | 26.17.2.3.2 |  | V | Alfred Asterjadhi | 11-20/0315r6 | 1065 | Clarify that the purpose of including RNR is that RNR + Multiple BSSID together provides information of all discoverable BSSIDs (similar comment for 11.1.3.8.3) | As in comment | REVISED (EDITOR: 2020-07-02 15:16:32Z) - The cited paragraphs in clause 11.1.3.8.3 and 26.17.2.3.2 are updated to clarify that RNR carries at least the nonTxBSSID profiles not advertised in the Multiple BSSID element carried in the Beacon or Probe Response frame. Further the content in 26.17.2.3. is moved to 11.1.3.8.3 so that all the multiple BSSID content is in the same clause. TGax editor, please make changes as shown in doc 11-20/0315r5 with the tag 24115 | EDITOR | Abhi 20/0315r6 Multi-BSS |  |  | I | EDITOR: 2020-08-07 04:07:15Z | 7 | 2020-08-07 04:07 | EDITOR
24116 | Patil, Abhishek | 1000 | 6 | 26.17.2.3.1 | 458 | 49 | T | No | 458.49 | 49 | 26.17.2.3.1 |  | V | Alfred Asterjadhi | 11-20/0450r3 | 1018 | It is not clear if the SSID element is present and if so what is the value carried in the SSID field when Short SSID element is carried in a Probe Request frame. | As in comment | REVISED (EDITOR: 2020-04-17 18:43:48Z) - There are two cases, one when the STA knows the value of the desired SSID, in which case the SSID element does contain the value of the desired SSID, and the second case when the STA does not know the value of the desired SSID in which case there are two options: 1) set SSID to a value that indicates “don’t know the SSID” or 2) SSID element in this case is not present (only in the 6 GHz band since in the non-6 GHz band the SSID element is always present). Option 2 is more efficient in terms of overhead, but option 1 is simpler. Proposed resolution goes with option 1. TGax editor to make the changes shown in 11-20/0450r3 under all headings that include CID 24116. | EDITOR | Alfred 20/0450r3 26.17 |  |  | I | EDITOR: 2020-04-17 21:18:27Z - The reference "11.1.4.3.2 (AP behaviour for fast passive scanning)" is ambiguous. I assume the intent was "11.1.4.3.2 (Active scanning procedure for a non-DMG STA)" since probe request implies active scanning. | 6.1 | 2020-04-17 21:20 | EDITOR
24117 | Rolfe, Benjamin | 1000 | 6 | 10.3.2.4 | 251 | 1 | T | Yes | 251.01 | 1 | 10.3.2.4 |  | A | Editor |  |  | The draft states that it amends REVmd D3 but the base text shown does not match REVmd D3 as balloted: "described in 10.40.10" is "described in 10.39.10" in REVmd D3. | Change 10.40.10 to 10.39.10. | ACCEPTED (EDITOR: 2020-04-02 18:09:05Z) | EDITOR | Editorials in D6.1 |  |  | I | EDITOR: 2020-04-02 18:09:09Z | 6.1 | 2020-04-13 23:53 | EDITOR
24118 | Rolfe, Benjamin | 1000 | 6 | 10.3.2.4 | 251 | 11 | E | No | 251.11 | 11 | 10.3.2.4 |  | A | Editor |  |  | I think you meant to delte the "(11ah)" in "STA(11ah)" as the other editorial source notes were removed. Which is good because they are not explained in this draft and so the user has to guess what they mean. | Remove (11ah) | ACCEPTED (EDITOR: 2020-04-02 18:09:34Z) | EDITOR | Editorials in D6.1 |  |  | I | EDITOR: 2020-04-02 18:09:47Z | 6.1 | 2020-04-13 23:53 | EDITOR
24119 | Rolfe, Benjamin | 1000 | 6 | 10.3.2.4 | 251 | 26 | T | No | 251.26 | 26 | 10.3.2.4 |  | V | Po-Kai Huang | 11-20-0304r6 | 1000 | The sentence structure is awkward enough to obscure the technical meaning. I *think* the meaning is that the NAV is updated ONLY if the conditions listed are met, and not updated when the conditions are not met. The structure of the paragraph makes it ambiguous. Also I am not sure the "shall not be updated" is needed. | Change to: An HE AP that is not a TXOP holder shall update the NAV with the duration information indicated by theRXVECTOR parameter TXOP_DURATION for an HE PPDU if the following conditions are met: [List of conditions] When these conditions are not met, the NAV shall not be updated. | REVISED (EDITOR: 2020-03-09 21:16:49Z) - The commenter has the right understanding of the meaning. We replace “otherwise” with “if not all of the following conditions are met” at 251.29. The “shall not” statement is needed due to the following reasons: - Update NAV when receiving a frame with duration field conflict with the NAV update from the duration field - Update NAV when receiving something smaller than the current NAV value defeats the purpose of NAV mechanism TGax editor to make the changes shown in 11-20/0304r5 under all headings that include CID 24119 | EDITOR | Po-Kai 20/0304r6 NAV |  |  | I | EDITOR: 2020-04-13 21:15:46Z | 6.1 | 2020-04-13 21:16 | EDITOR
24120 | Rolfe, Benjamin | 1000 | 6 | 10.3.2.4 | 251 | 38 | T | No | 251.38 | 38 | 10.3.2.4 |  | V | Po-Kai Huang | 11-20-0304r6 | 1000 | The sentence structure is awkward enough to obscure the technical meaning. I *think* the meaning is that the NAV is updated ONLY if the conditions listed are met, and not updated when the conditions are not met. | Change to: An HE AP that is a TXOP holder shall update the NAV with the duration information indicated by the RXVECTOR parameter TXOP_DURATION for an HE PPDU if all of the following conditions are met: [list of conditions] and shall not update the NAV with the duration information indicated by the RXVECTOR parameter TXOP_DURATION otherwise: | REVISED (EDITOR: 2020-03-09 21:17:09Z) - The commenter has the right understanding of the meaning. We replace “otherwise” with “if not all of the following conditions are met” at 251.42. The “shall not” statement is needed due to the following reasons: - Update NAV when receiving a frame with duration field conflict with the NAV update from the duration field - Update NAV when receiving something smaller than the current NAV value defeats the purpose of NAV mechanism - Update NAV when the BSS color is equal to the BSS color of the AP forces the AP to update NAV from its own solicited frame, which is not allowed in baseline. Note that baseline use the received address as a definite indicator. In HE preamble, we use the BSS color as the indicator. TGax editor to make the changes shown in 11-20/0304r5 under all headings that include CID 24120 | EDITOR | Po-Kai 20/0304r6 NAV |  |  | I | EDITOR: 2020-04-13 21:15:52Z | 6.1 | 2020-04-13 21:16 | EDITOR
24121 | Rolfe, Benjamin | 1000 | 6 | 10.3.3.13.3 | 255 | 53 | T | Yes | 255.53 | 53 | 10.3.3.13.3 |  | A | George Cherian | 11-20/0917r2 | 1066 | Refernce to undefind subfield: I do not find the Ack Policy Indication subfield defined in 802.11 REVmd D3 or this amendment. I do find a subfield named Ack Policy Indicator in the QoS Control field (9.2.4.5.4) in the base standard and in this amendment. My guess is that is the field you are looking for here. I would prefer implementers not have to guess. | Change to "Ack Policy Indicator" | ACCEPTED (EDITOR: 2020-07-02 15:20:07Z) | EDITOR | George 20/0917r2 Ack |  |  | I | EDITOR: 2020-08-07 19:24:27Z | 7 | 2020-08-07 19:24 | EDITOR
24122 | Rolfe, Benjamin | 1000 | 6 | 26.4.4.1 | 337 | 33 | T | Yes | 337.33 | 33 | 26.4.4.1 |  | A | George Cherian | 11-20/0917r2 | 1066 | Refernce to undefind subfield: I think you mean Ack Policy Indicator (9.2.4.5.4) which is defined in the base standard and in this amendment | Change to "Ack Policy Indicator" | ACCEPTED (EDITOR: 2020-07-02 15:20:13Z) | EDITOR | George 20/0917r2 Ack |  |  | I | EDITOR: 2020-08-07 19:25:09Z | 7 | 2020-08-07 19:25 | EDITOR
24123 | Rolfe, Benjamin | 1000 | 6 | 26.4.4.2 | 337 | 60 | T | Yes | 337.6 | 60 | 26.4.4.2 |  | A | George Cherian | 11-20/0917r2 | 1066 | Refernce to undefind subfield: I think you mean Ack Policy Indicator (9.2.4.5.4) which is defined in the base standard and in this amendment | Change to "Ack Policy Indicator" | ACCEPTED (EDITOR: 2020-07-02 15:20:15Z) | EDITOR | George 20/0917r2 Ack |  |  | I | EDITOR: 2020-08-07 19:25:41Z | 7 | 2020-08-07 19:26 | EDITOR
24124 | Rolfe, Benjamin | 1000 | 6 | 26.4.4.3 | 338 | 21 | T | Yes | 338.21 | 21 | 26.4.4.3 |  | A | George Cherian | 11-20/0917r2 | 1066 | Refernce to undefind subfield: I think you mean Ack Policy Indicator (9.2.4.5.4) which is defined in the base standard and in this amendment | Change to "Ack Policy Indicator" | ACCEPTED (EDITOR: 2020-07-02 15:20:18Z) | EDITOR | George 20/0917r2 Ack |  |  | I | EDITOR: 2020-08-07 19:26:13Z | 7 | 2020-08-07 19:26 | EDITOR
24125 | Rolfe, Benjamin | 1000 | 6 | 26.4.4.3 | 338 | 43 | T | Yes | 338.43 | 43 | 26.4.4.3 |  | A | George Cherian | 11-20/0917r2 | 1066 | Refernce to undefind subfield: I think you mean Ack Policy Indicator (9.2.4.5.4) which is defined in the base standard and in this amendment | Change to "Ack Policy Indicator" | ACCEPTED (EDITOR: 2020-07-02 15:20:23Z) | EDITOR | George 20/0917r2 Ack |  |  | I | EDITOR: 2020-08-07 19:26:41Z | 7 | 2020-08-07 19:27 | EDITOR
24126 | Rolfe, Benjamin | 1000 | 6 | 26.4.4.3 | 338 | 61 | T | Yes | 338.61 | 61 | 26.4.4.3 |  | A | George Cherian | 11-20/0917r2 | 1066 | Refernce to undefind subfield: I think you mean Ack Policy Indicator (9.2.4.5.4) which is defined in the base standard and in this amendment | Change to "Ack Policy Indicator" | ACCEPTED (EDITOR: 2020-07-02 15:20:34Z) | EDITOR | George 20/0917r2 Ack |  |  | I | EDITOR: 2020-08-07 19:27:16Z | 7 | 2020-08-07 19:27 | EDITOR
24127 | Rolfe, Benjamin | 1000 | 6 | 26.4.4.4 | 339 | 6 | T | Yes | 339.06 | 6 | 26.4.4.4 |  | A | George Cherian | 11-20/0917r2 | 1066 | Refernce to undefind subfield: I think you mean Ack Policy Indicator (9.2.4.5.4) which is defined in the base standard and in this amendment | Change to "Ack Policy Indicator" | ACCEPTED (EDITOR: 2020-07-02 15:20:36Z) | EDITOR | George 20/0917r2 Ack |  |  | I | EDITOR: 2020-08-07 19:27:33Z | 7 | 2020-08-07 19:28 | EDITOR
24128 | Rolfe, Benjamin | 1000 | 6 | 26.4.4.4 | 339 | 33 | T | Yes | 339.33 | 33 | 26.4.4.4 |  | A | George Cherian | 11-20/0917r2 | 1066 | Refernce to undefind subfield: I think you mean Ack Policy Indicator (9.2.4.5.4) which is defined in the base standard and in this amendment | Change to "Ack Policy Indicator" | ACCEPTED (EDITOR: 2020-07-02 15:20:38Z) | EDITOR | George 20/0917r2 Ack |  |  | I | EDITOR: 2020-08-07 19:27:53Z | 7 | 2020-08-07 19:28 | EDITOR
24129 | Rolfe, Benjamin | 1000 | 6 | 26.4.4.5 | 339 | 56 | T | Yes | 339.56 | 56 | 26.4.4.5 |  | A | George Cherian | 11-20/0917r2 | 1066 | Refernce to undefind subfield: I think you mean Ack Policy Indicator (9.2.4.5.4) which is defined in the base standard and in this amendment | Change to "Ack Policy Indicator" | ACCEPTED (EDITOR: 2020-07-02 15:20:40Z) | EDITOR | George 20/0917r2 Ack |  |  | I | EDITOR: 2020-08-07 19:28:13Z | 7 | 2020-08-07 19:28 | EDITOR
24130 | Rolfe, Benjamin | 1000 | 6 | 26.4.4.5 | 340 | 13 | T | Yes | 340.13 | 13 | 26.4.4.5 |  | A | George Cherian | 11-20/0917r2 | 1066 | Refernce to undefind subfield: I think you mean Ack Policy Indicator (9.2.4.5.4) which is defined in the base standard and in this amendment | Change to "Ack Policy Indicator" | ACCEPTED (EDITOR: 2020-07-02 15:20:42Z) | EDITOR | George 20/0917r2 Ack |  |  | I | EDITOR: 2020-08-07 19:28:35Z | 7 | 2020-08-07 19:29 | EDITOR
24131 | Rolfe, Benjamin | 1000 | 6 | 26.4.4.6 | 340 | 46 | T | Yes | 340.46 | 46 | 26.4.4.6 |  | A | George Cherian | 11-20/0917r2 | 1066 | Refernce to undefind subfield: I think you mean Ack Policy Indicator (9.2.4.5.4) which is defined in the base standard and in this amendment | Change to "Ack Policy Indicator" | ACCEPTED (EDITOR: 2020-07-02 15:20:44Z) | EDITOR | George 20/0917r2 Ack |  |  | I | EDITOR: 2020-08-07 19:29:01Z | 7 | 2020-08-07 19:29 | EDITOR
24132 | Rolfe, Benjamin | 1000 | 6 | 26.4.4.6 | 341 | 2 | T | Yes | 341.02 | 2 | 26.4.4.6 |  | A | George Cherian | 11-20/0917r2 | 1066 | Refernce to undefind subfield: I think you mean Ack Policy Indicator (9.2.4.5.4) which is defined in the base standard and in this amendment | Change to "Ack Policy Indicator" | ACCEPTED (EDITOR: 2020-07-02 15:20:46Z) | EDITOR | George 20/0917r2 Ack |  |  | I | EDITOR: 2020-08-07 19:29:21Z | 7 | 2020-08-07 19:29 | EDITOR
24133 | Rolfe, Benjamin | 1000 | 6 | 26.5.5 | 368 | 35 | T | Yes | 368.35 | 35 | 26.5.5 |  | A | George Cherian | 11-20/0917r2 | 1066 | Refernce to undefind subfield: I think you mean Ack Policy Indicator (9.2.4.5.4) which is defined in the base standard and in this amendment | Change to "Ack Policy Indicator" | ACCEPTED (EDITOR: 2020-07-02 15:20:48Z) | EDITOR | George 20/0917r2 Ack |  |  | I | EDITOR: 2020-08-07 19:29:45Z | 7 | 2020-08-07 19:30 | EDITOR
24134 | Rolfe, Benjamin | 1000 | 6 | 26.5.6 | 369 | 30 | T | Yes | 369.3 | 30 | 26.5.6 |  | A | George Cherian | 11-20/0917r2 | 1066 | Refernce to undefind subfield: I think you mean Ack Policy Indicator (9.2.4.5.4) which is defined in the base standard and in this amendment | Change to "Ack Policy Indicator" | ACCEPTED (EDITOR: 2020-07-02 15:20:50Z) | EDITOR | George 20/0917r2 Ack |  |  | I | EDITOR: 2020-08-07 19:30:09Z | 7 | 2020-08-07 19:30 | EDITOR
24135 | Rolfe, Benjamin | 1000 | 6 | 10.8 | 266 | 8 | T | Yes | 266.08 | 8 | 10.8 |  | V | Alfred Asterjadhi | 20/0349r1 | 1011 | "and the Control subfields included shall be supported by the receiving STAs" may not mean what you mean it to mean. As written it places a requirement on receiving STAL to support all possible Control subfileds, or to know what it will be sent beforehand (at implementation time). What I think is meant is that the transmtted frame should contain only control subfields that the recepient has declared it does support. | clarify e.g. change to "and the frame shall contain only Control subfields known to be supported by the receiving STAs". | REVISED (EDITOR: 2020-04-13 18:05:11Z) - Agree in principle with the comment. Proposed resolution addresses the comment inline with the proposed change however with a different text organization. TGax editor: Please replace “and the Control subfields included shall be supported by the receiving STAs” with “and the included Control subfields shall be those that are supported by the receiving STAs”. | EDITOR | Alfred 20/0349r1 Clause 10 |  |  | I | EDITOR: 2020-04-13 18:06:55Z | 6.1 | 2020-04-13 18:10 | EDITOR
24136 | Rolfe, Benjamin | 1000 | 6 | 10.23.2.7 | 275 | 17 | T | Yes | 275.17 | 17 | 10.23.2.7 |  | V | Liwen Chu | 11-20/0594r6 | 1036 | The statement "The inclusion of secondary AC traffic in an HE MU PPDU shall not cause the TXOP limit of the primary AC to be exceeded" may be incorrect, if what is intended is that secondary AC traffic in an HE MU PPDU is allowed only when it will not cause the TXOP limit of the primary AC to be exceeded. IF that is what you meant, you missed. | Change to: Secondary AC traffic in an HE MU PPDU shall be included only when it will not cause the TXOP limit of the primary AC to be exceeded. | REVISED (EDITOR: 2020-05-19 21:42:39Z) - Revised TGax editor: change P275 L17 sentence of 11ax D6.0“The inclusion of secondary AC traffic in an HE MU PPDU shall not cause the TXOP limit of the primary AC to be exceeded” as follows: “Secondary AC traffic in an HE MU PPDU shall not be included if it would cause the TXOP limit of the primary AC to be exceeded” | EDITOR | Liwen 20/0594r6 Misc |  |  | I | EDITOR: 2020-06-25 15:41:24Z - "Secondary traffic in an HE MU PPDU": it is not in the PPDU until it is included. Rewrite as "Secondary AC traffic shall not be included in an HE MU PPDU if it would cause the TXOP limit of the primary AC to be exceeded" | 7 | 2020-06-25 15:43 | EDITOR
24137 | Rolfe, Benjamin | 1000 | 6 | 27.5 | 686 | 55 | T | No | 686.55 | 55 | 27.5 |  | A | Editor |  |  | "NDBPS shall be an integer and is computed as follows" I think you mean "is an integer and shall be computed as follows". | See comment | ACCEPTED (EDITOR: 2020-04-02 16:16:08Z) - I think you are correct | EDITOR | Editorials in D6.1 |  |  | I | EDITOR: 2020-04-02 16:16:23Z | 6.1 | 2020-04-13 23:53 | EDITOR
24138 | Seok, Yongho | 1000 | 6 | 27.4.4 | 686 | 9 | T | Yes | 686.09 | 9 | 27.4.4 |  | V | Bo Sun | 20/0352r2 | 1008 | aSlotTime and aSIFSTime are not defined for 6 GHz band. | Please define aSlotTime and aSIFSTime for 6 GHz band. | REVISED (EDITOR: 2020-04-13 17:11:21Z) - Discussion: Agree on the comment. The definition of aSlotTime and aSIFSTime for 5 GHz should be extended to 6 GHz and be added in Table 27-55 (HE PHY characteristics) . Instruction to TGax Tech Editor: Please implement the proposed modification to 11ax spec draft D6.0 as part of the resolution to CID 24138 as in 11-20/0352r2 | EDITOR | Bo 20/0352r2 PHY SAP |  |  | I | EDITOR: 2020-04-13 17:22:32Z | 6.1 | 2020-04-13 17:23 | EDITOR
24139 | Lalam, Massinissa | 1000 | 6 | Abstract | 2 | 1 | G | Yes | 2.01 | 1 | Abstract |  | J | Editor |  |  | Mention to dense deployment is missing in the abstract. Please consider adding it as it is in the keywords list anyway (the whole purpose of 11ax was to improve the efficiency in dense deployment scenarios) | Change abstract to: "This amendment defines modifications to both the IEEE 802.11 physical layer (PHY) and the medium access control (MAC) sublayer for high efficiency operation in dense deployments in frequency bands between 1 GHz and 7.125 GHz." | REJECTED (EDITOR: 2020-04-03 00:11:03Z) - High efficiency operation is not limited to dense deployments. Even an issolated BSS benefits from the higher data rates. | EDITOR | Editorials in D6.1 |  |  | N | EDITOR: 2020-04-03 00:11:59Z- The resolution contains no editing instructions. |  | 2020-04-13 23:53 | EDITOR
24140 | Lalam, Massinissa | 1000 | 6 | Introduction | 3 | 11 | G | Yes | 3.11 | 11 | Introduction |  | J | Editor |  |  | Same comment as the one on Abstract. | Change first sentence of Introduction on line 11: "This amendment defines modifications to both the IEEE 802.11 physical layer (PHY) and the medium access control (MAC) sublayer for high efficiency operation in dense deployments in frequency bands between 1 GHz and 7.125 GHz." | REJECTED (EDITOR: 2020-04-03 00:12:38Z) - High efficiency operation is not limited to dense deployments. Even an issolated BSS benefits from the higher data rates. | EDITOR | Editorials in D6.1 |  |  | N | EDITOR: 2020-04-13 19:24:02Z- The resolution contains no editing instructions. |  | 2020-04-13 23:53 | EDITOR
24141 | Lalam, Massinissa | 1000 | 6 | 3.4 | 47 | 17 | E | Yes | 47.17 | 17 | 3.4 |  | V | Editor |  |  | LA (link adaptation) abbreviation does not seem to be used in this draft, but HLA (HE link adaptation) does. Please double check and if true, replace "LA link adaptation" with "HLA HE link adaptation" in the abbreviations and acronyms sybclause | As in comment | REVISED (EDITOR: 2020-04-02 21:37:52Z) - Remove the acronym definition for LA at 47.16 since it is not used. | EDITOR | Editorials in D6.1 |  |  | I | EDITOR: 2020-04-02 21:38:40Z | 6.1 | 2020-04-13 23:53 | EDITOR
24142 | Lalam, Massinissa | 1000 | 6 | 4.3.15a | 50 | 23 | T | Yes | 50.23 | 23 | 4.3.15a |  | V | Jarkko Kneckt | 11-20/0297r3 | 1004 | "under certain circumstances" is quite vague ... please try to develop a bit more, e.g. at least relates it to dense deployment scenario | As in comment | REVISED (EDITOR: 2020-04-13 23:11:55Z) - TGax Editor, please implement the changes shown for CID 24142 in submission 20/297r3 | EDITOR | Jarkko 20/0297r3 7 CIDs |  |  | I | EDITOR: 2020-04-13 23:15:44Z - In the Word doc, the edits are tagged with 24124 -- I assume this was an error. | 6.1 | 2020-04-13 23:31 | EDITOR
24143 | Lalam, Massinissa | 1000 | 6 | 9.3.1.8.7 | 114 | 110 | T | Yes | 114.1 | 110 | 9.3.1.8.7 |  |  | George Cherian |  |  | It is unclear why 4 octets are reserved in the Per AID TID Info subfield when AID is 2045. Per AID TID Info subfield is already of variable length, so why should this filed be 12 octets long when 8 are sufficient. Either give a better explanation in the following NOTE why ignoring 10 octets is better than 6 or removed those 4 reserved bytes | As in comment |  | EDITOR | HE ack procedure | [5 empty] | 2020-01-29 21:46 | EDITOR
24144 | Lalam, Massinissa | 1000 | 6 | 9.4.2.248 | 205 | 45 | T | Yes | 205.45 | 45 | 9.4.2.248 |  | V | Abhishek Patil | 11-20/0316r4 | 1020 | "The BSS Color Disabled subfield is set to 1 to temporarily disable the use of" .. Without notion of what is the maximum duration an AP can disable BSS color, the word "temporary" has no normative meaning. Remove it from the sentence and if you want to say that an HE BSS should try to advertise a BSS color as much as possible, put it as a NOTE. | As in comment | REVISED (EDITOR: 2020-04-17 21:57:57Z) - Agree with the comment. The term temporarily is removed from the paragraph. Further the reference to the clause that provides normative behavior for disabling color is updated. Also fixed a couple of references. TGax editor, please make changes as shown in doc 11-20-316r4 tagged as 24144 | EDITOR | Abhi 20/0316r4 BSS color |  |  | I | EDITOR: 2020-04-17 22:04:52Z | 6.1 | 2020-04-17 22:05 | EDITOR
24145 | Lalam, Massinissa | 1000 | 6 | 26.4.2 | 336 | 10 | E | Yes | 336.1 | 10 | 26.4.2 |  | A | Editor |  |  | Replace "If an associated non-AP STA that does not support the UORA procedure receives a Multi-STA BlockAck frame in response to an eliciting frame, and if the Multi-STA BlockAck frame contains a Per AID TID Info subfield with the AID11 subfield set to 2045, then the STA shall ignore the 10 octets following the AID TID Info subfield, and shall continue to parse the following Per AID TID Info subfields (if any)." with "If an associated non-AP STA that does not support the UORA procedure receives a Multi-STA BlockAck frame in response to an eliciting frame, and if the Multi-STA BlockAck frame contains a Per AID TID Info subfield with the AID11 subfield set to 2045, then the STA shall ignore this Per AID TID Info subfiel, and shall continue to parse the following Per AID TID Info subfields (if any)." Having twice an explicit mention of the number of bytes to skip at two different places may be hard to maintain in the future in case of any change | As in comment | ACCEPTED (EDITOR: 2020-04-02 18:47:45Z) | EDITOR | Editorials in D6.1 |  |  | I | EDITOR: 2020-04-02 18:48:04Z | 6.1 | 2020-04-13 23:53 | EDITOR
24146 | Lalam, Massinissa | 1000 | 6 | 26.17.2.3.2 | 458 | 62 | E | No | 458.62 | 62 | 26.17.2.3.2 |  | V | Editor |  |  | A "shall" followed by an "unless" seems strange in the same sentence. Consider rephrasing: " A 6 GHz-only AP sets dot11FILSFDFrameBeaconMaximumInterval to a nonzero value that is less than or equal to 20 Tus, unless it does not intend to be efficiently discovered by STAs using scanning in the 6 GHz band. | As in comment | REVISED (EDITOR: 2020-04-02 19:16:35Z) - It is the editor's opinion that shall statements conditional on intent are absolutely useless. Intent implies a degree of free will that devices don't have; it is the implementor that has intent and it is the implementor that decides how the device will operated within the constraints of the spec. A requirement conditional on intent (the intent of the implementor) is not requirement at all -- it does not constrain the implementor in any way. The intent of the implementor is not testable. Nevertheless, regarding the editorial issue raised, the sentence can be restrctured with equivalent meaning. Change the sentence to read: "A 6 GHz-only AP that intends to be efficiently discovered by STAs using scanning in the 6 GHz band shall set dot11FILSFDFrameBeaconMaximumInterval to a nonzero value that is less than or equal to 20 Tus." | EDITOR | Editorials in D6.1 |  |  | I | EDITOR: 2020-04-02 19:27:48Z | 6.1 | 2020-04-13 23:53 | EDITOR
24147 | Lalam, Massinissa | 1000 | 6 | 26.17.3.3 | 464 | 16 | T | Yes | 464.16 | 16 | 26.17.3.3 |  | V | Abhishek Patil | 11-20/0316r4 | 1020 | "An HE STA that transmits an HE Operation element and that decides to temporarily disable .." Remove the word temporarily if no maximum time during which a BSS can disable BSS coloring is defined in the standard. | As in comment | REVISED (EDITOR: 2020-04-17 21:58:17Z) Agree with the comment. The term temporarily is removed from the paragraph. A NOTE is added to recommend that BSS color should be disabled for a short period of time so that the STAs in the BSS can benefit from the feature. Further deleted the last sentence of the last paragraph of 26.17.3.4 which was repeating the same behavior. Tgax editor, please make changes as shown in doc 11-20-316r4 tagged as 24147 | EDITOR | Abhi 20/0316r4 BSS color |  |  | I | EDITOR: 2020-04-17 22:21:43Z | 6.1 | 2020-04-17 22:22 | EDITOR
24148 | Lalam, Massinissa | 1000 | 6 | 27.3.19.1 | 649 | 18 | T | Yes | 649.18 | 18 | 27.3.19.1 |  | J | Xiaogang Chen | 11-20/0597r1 | 1048 | In case of 20 MHz puncturing, why isn't the 20 MHz spectrum emission mask used on the punctured subchannel instead of having a -20dBr hard limit on the whole punctured subchannels? | As in comment | REJECTED (EDITOR: 2020-06-09 21:34:17Z) - The reason to reject include the following: • IEEE spec defines minimum requirement for interoperability test, any devices are still subject to the regional regulatory requirements. • Different region has different requirements, IEEE spec does not need to reflect the difference. Accommodate the reqruieemnts from different regulator will make the spec bulcky and not elegant. • Some example not aligned with the regulatory include (but not limited to): o LO leakage in IEEE: max(P – 32, –20). Tighter than ETSI. o Bandedge leakage. In the bandedge, regulator has even more stringent requirements than the mask defined in IEEE; o The roll of region of punctured mask in ETSI is 1MHz but IEEE defines 0.5MHz. o ETSI requires DL/UL follow the same punctured mask. TB PPDU in 11ax only follows unused tone EVM. • Time wise, 11ax cannot fully synch with ETSI. 11ax is finalizing the draft but ETSI has not reach the final aggrement on punctured Mask. | EDITOR | Xiaogang 20/0597r1 Puncturing Mask |  |  | N |  |  | 2020-08-05 16:21 | EDITOR
24149 | McCann, Stephen | 1000 | 6 | 26.17.2.4 | 462 | 28 | T | Yes | 462.28 | 28 | 26.17.2.4 |  | J | Laurent Cariou | 11-20/0494r2 | 1043 | The cited sentence in summary states "An AP that .... is in the same co-located AP set as one or more 6 GHz APs shall .... support responding with a Neighbor Report ANQP element", but then the note below states "NOTE 1--The Neighbor Report ANQP-element can also carry Neighbor Report elements .... that are not in the same co-located AP set." which contradicts the first sentence. | Change the cited sentence to read "An AP that operates in the 2.4 GHz or 5 GHz band and has neighbor information about one or more 6 GHz APs shall include the Advertisement Protocol element in Beacon and Probe Response frames that it transmits and shall support responding with a Neighbor Report ANQP element". | REJECTED (EDITOR: 2020-05-27 15:40:55Z) - the shall requirement in the normative text applies only to the APs in the same co-located AP set. The note simply recalls that it is possible to also provide information for other APs, but there is no shall statements there. | EDITOR | Laurent 20/0494r2 out of band discovery |  |  | N | EDITOR: 2020-06-25 20:55:52Z- The resolution contains no editing instructions. |  | 2020-06-25 20:56 | EDITOR
24150 | McCann, Stephen | 1000 | 6 | 26.17.2.4 | 462 | 6 | T | Yes | 462.06 | 6 | 26.17.2.4 |  | J | Laurent Cariou | 11-20/0494r2 | 1043 | Does the cited sentence "If an AP operating in the 2.4 GHz or 5 GHz band is in the same co-located AP set as a 6 GHz AP and has a different SSID....", assume that the different SSIDs are within the same ESS? | Add the following note at P462L15 "Note - It is recommended that the different SSIDs belong to the same ESS". | REJECTED (EDITOR: 2020-05-27 15:41:16Z) - there is no mention of an ESS in this paragraph. APs with different SSIDs can be part of the same co-located AP set, which is the scenario we are in in this paragraph. | EDITOR | Laurent 20/0494r2 out of band discovery |  |  | N | EDITOR: 2020-06-25 20:55:47Z- The resolution contains no editing instructions. |  | 2020-06-25 20:56 | EDITOR
24151 | McCann, Stephen | 1000 | 6 | 11.7 | 302 | 45 | T | Yes | 302.45 | 45 | 11.7 |  | A | Editor |  |  | The phrase "operating in the 5 GHz band and 6 GHz band", implies that this only applies to RLANs that operate in both the 5 and 6 GHz bands. | Change the cited text "operating in the 5 GHz band or 6 GHz band" | ACCEPTED (EDITOR: 2020-04-02 18:39:25Z) | EDITOR | Editorials in D6.1 |  |  | I | EDITOR: 2020-04-02 18:39:29Z | 6.1 | 2020-04-13 23:53 | EDITOR
24152 | McCann, Stephen | 1000 | 6 | 26.17.2.3.3 | 460 | 12 | T | Yes | 460.12 | 12 | 26.17.2.3.3 |  |  | Alfred Asterjadhi |  |  | The value of "n = 1, ..., 15" appears to be for the maximum possible 6 GHz band allocation (e.g. from 5.925 GHz up to 7.125 GHz). What happens for other regulatory domains where not all this band allocation is permitted? | Add a new column or table to Annex E, indicating maximum values for "n" in for this calculation. |  | EDITOR | 6 GHz in band discovery | [5 empty] | 2020-01-29 20:21 | EDITOR
24153 | McCann, Stephen | 1000 | 6 | 26.17.2.3.3 | 460 | 14 | T | Yes | 460.14 | 14 | 26.17.2.3.3 |  | J | Alfred Asterjadhi | 11-20/0450r3 | 1018 | Regarding the sentence "A STA scanning the 6 GHz band knows where these PSCs are located since their position is fixed." This may be true for a STA in one regulatory domain, but what happens when that STA moves to another regulatiry domain that does not have the same PSC allocation (e.g. the 6 GHz band has fewer channels)? | Add a new column or table to Annex E, indicating PSC channel allocations depending on the regulatory domain. | REJECTED (EDITOR: 2020-04-17 18:48:22Z) - The locations of the PSCs are deterministic in terms of frequency indexing and are independent of the regulatory domain. A STA is expected to comply with the regulatory rules of a certain domain for any type of channel not only for PSC. Hence if the STA becomes aware that a certain PSC is not available in a certain regulatory domain then the STA cannot operate in that channel, same as with other channels. | EDITOR | Alfred 20/0450r3 26.17 |  |  | N |  |  | 2020-04-17 21:44 | EDITOR
24154 | Kandala, Srinivas | 1000 | 6 | 3.1 | 38 | 11 | E | No | 38.11 | 11 | 3.1 |  | J | Editor |  |  | "data MAC protocol data units" does not sound correct. The first "data" is superflous. | Delete the word "data" in front of "MAC protocol data units" | REJECTED (EDITOR: 2020-04-01 21:25:43Z) - It is not superfluous (although it is weird). There are three (actually four) categories of MPDU: control , data, management and extra. We could change it to QoS Data frame, which is more accurate, since an A-MSDU cannot be sent in some of the other data MPDU subtypes. | EDITOR | Editorials in D6.1 |  |  | N | EDITOR: 2020-04-01 21:27:47Z- The resolution contains no editing instructions. |  | 2020-04-13 23:53 | EDITOR
24155 | Kandala, Srinivas | 1000 | 6 | 3.2 | 44 | 29 | E | No | 44.29 | 29 | 3.2 |  | A | Editor |  |  | The two occurences of "e.g." are not needed as all modulation and coding schemes are enmerated. | Delete "e.g." in both occurences | ACCEPTED (EDITOR: 2020-04-01 21:30:27Z) | EDITOR | Editorials in D6.1 |  |  | I | EDITOR: 2020-04-01 21:30:31Z | 6.1 | 2020-04-13 23:53 | EDITOR
24156 | Kandala, Srinivas | 1000 | 6 | 4.3.15a | 50 | 21 | E | No | 50.21 | 21 | 4.3.15a |  | J | Editor |  |  | There are three occurences of "e.g.'. But the examples cited in each of the cases are the only possibilities. So, e.g. is superflous and actually gives a wrong indication that there are other things that the reader may come across | Delete "e.g." in all occurences | REJECTED (EDITOR: 2020-04-01 21:33:01Z) - The lists are not comprehensive. Increased aggregate network throughput is also achieved with the higher single user data rates, not just these multi-user features. In fact, the majority of the enhanced aggregate network throughput experienced in the field is a direct result of the increased single user throughput. Enhanced peak link throughput is a result not only of MCS 10 and 11, but also of the enhanced time and frequency efficiency in the PPDU design (4x OFDM symbol with its reduced relative GI overhead) and the additional tones compared with the 1x OFDM symbol. Power conservation is also enhanced with OPS, SMPS and other power save schemes. Increased data rates also enhance power conservation (actually energy conservation) in the sense that more data can be sent in less time. | EDITOR | Editorials in D6.1 |  |  | N | EDITOR: 2020-04-01 21:39:26Z- The resolution contains no editing instructions. |  | 2020-04-13 23:53 | EDITOR
24157 | Kandala, Srinivas | 1000 | 6 | 9.4.2.63 | 167 | 22 | E | No | 167.22 | 22 | 9.4.2.63 |  | V | Editor |  |  | The editorial instruction provided for the clause has a typo | Replace "9.4.2.64" with "9.4.2.63" | REVISED (EDITOR: 2020-04-01 22:41:56Z) - Remove subclause reference - context for last paragraph is clear | EDITOR | Editorials in D6.1 |  |  | I | EDITOR: 2020-04-01 22:42:33Z | 6.1 | 2020-04-13 23:53 | EDITOR
24158 | Kandala, Srinivas | 1000 | 6 | B.4.33.1 |  |  | T | Yes |  |  | B.4.33.1 |  | V | Kaiying Lv | 11-20/0851r3 | 1051 | QTP is an optional feature but does not have an entry in the PICS | Add QTP to the PICS under MAC HE Features | REVISED (EDITOR: 2020-06-10 15:01:58Z) - The current QTP entries in the PICS are not propoerly described. Modified QTP entries in the PICS under HE MAC Features by adding “Responding AP procedure” and “Requesting STA procedure” sub-items with correct reference in subclause 26.17.5.1, 26.17.5.2, 26.17.5.3 respectively. TGax editor, please make changes as shown in 11-20/0851r3 CID 24158 | EDITOR | Kaiying 20/0851r3 QTP |  |  | I | EDITOR: 2020-08-05 21:25:38Z | 7 | 2020-08-05 21:26 | EDITOR
24159 | Kandala, Srinivas | 1000 | 6 | C.3 | 737 | 53 | T | Yes | 737.53 | 53 | C.3 |  | V | Kaiying Lv | 11-20/0851r3 | 1051 | Since QTP is optional it very likely will need an entry of its own in Dot11StationConfigEntry | Either provide justification why it is not needed or add dot11QTPOptionActivated to Dot11StationConfigEntry. Further, make necessary changes in 6.3.119 and 26.17.5 and subclauses within | REVISED (EDITOR: 2020-06-10 15:02:09Z) - Agree with the commenter in principle. Since QTP is a “built-in” feature and can not be changed dynamically, it is an “Implemented” capability. Added dot11QTPOptionImplemented to Dot11StationConfigEntry. TGax editor, please make changes as shown in 11-20/0851r3 CID 24159 | EDITOR | Kaiying 20/0851r3 QTP |  |  | I | EDITOR: 2020-08-05 21:39:22Z | 7 | 2020-08-05 21:39 | EDITOR
24160 | Kandala, Srinivas | 1000 | 6 | 26.17.5 | 467 | 6 | T | Yes | 467.06 | 6 | 26.17.5 |  | J | Kaiying Lv | 11-20/0851r3 | 1051 | QTP is a useful feature. However the usefulness will be lost if the Quiet Time is not fully enforced. | Replace "should" with "shall" | REJECTED (EDITOR: 2020-06-10 15:02:23Z) - The usage scenarios for QTP in 11ax are not fully identified. In the next generation 11be, with more usage scenarios identified, it will be more meaningful for QTP to be a mandatory feature. | EDITOR | Kaiying 20/0851r3 QTP |  |  | N | EDITOR: 2020-08-05 21:39:41Z- The resolution contains no editing instructions. |  | 2020-08-05 21:40 | EDITOR
24161 | Kandala, Srinivas | 1000 | 6 | 9.2.4.6.3a | 90 | 8 | E | No | 90.08 | 8 | 9.2.4.6.3a |  | V | Alfred Asterjadhi | 11-20/0931r2 | 1064 | It appears that certain values of Control ID are valid in +HTC in frames from AP to STA and some in frames from STA to AP | Add a row to indicate either the originator of the frame or the direction of the frame (n some cases but not all cases it is either the AP or STA and in some cases both).Futhermore, if they are only included in specific types of frames/sub-frames, calling them out may also be useful | REVISED (EDITOR: 2020-07-02 15:13:17Z) - These rules are already provided in the subclauses that provide normative behavior. To help the reader quickly identify these subclauses the table 10.11a (Conditions for including Control subfield variants) was added to subclause 10.8 (HT control field operation). Proposed resolution is to explicitly call out non-AP or AP in those cases where only one type of STA can use these functionalities. As for the type of frame that can carry this HT Cotnrol field that is already stated in 10.8 and 9.2.4.1.10. TGax editor to make the changes shown in 11-20/0931r2 under all headings that include CID 24161. | EDITOR | Alfred 20/0931r2 Last CIDs |  |  | I | EDITOR: 2020-08-07 03:31:59Z | 7 | 2020-08-07 03:32 | EDITOR
24162 | Kandala, Srinivas | 1000 | 6 | 9.2.4.6a.3 | 93 | 44 | E | No | 93.44 | 44 | 9.2.4.6a.3 |  | A | Editor |  |  | An infinitive is missing | Rephrase "Set to 0 and set Unsolicited MFB suflield to 0 to respond to an HLA request" (the third "to" in the sentence is the addition) | ACCEPTED (EDITOR: 2020-04-02 16:29:09Z) | EDITOR | Editorials in D6.1 |  |  | I | EDITOR: 2020-04-02 16:29:13Z | 6.1 | 2020-04-13 23:53 | EDITOR
24163 | Kandala, Srinivas | 1000 | 6 | 9.3.1.8.2 | 109 | 8 | T | Yes | 109.08 | 8 | 9.3.1.8.2 |  | J | George Cherian | 11-20/0917r2 | 1066 | Table 9-30c has allowed values for Block Ack Bitmap Subfield length for all values of B2, B1 (with the exception of when B3 is set to 1) where as Table 9-30a has it reserved for values of B1 set to 1. Is there a reason why some entries are allowed for Multi-STA BA but not for single TID BA. If anytyhing, i would think it is more likely to aggregate 128 of single TID than of multi-TID | Clarify or, use the same encoding for both single-TID and Mult-STA BA | REJECTED (EDITOR: 2020-07-02 15:20:59Z) - Reason for M-BA to have more entries is because of overhead optimization, given that this control response contains informaiton for multiple STAs. This is not the case for Compressed BlockAck, where overhead is not a big concern. | EDITOR | George 20/0917r2 Ack |  |  | N |  |  | 2020-08-07 19:30 | EDITOR
24164 | Kandala, Srinivas | 1000 | 6 | 9.3.1.22.1 | 119 | 9 | T | No | 119.09 | 9 | 9.3.1.22.1 |  | J | Abhishek Patil | 20/0318r2 | 1009 | The sentence states that if there is at least one User Info in the Trigger frame then a broadcast address needs to be used. It seems to me that a broadcast address only makes sense if there are more than one User Info field, else one could use the unicast address (as in the immediately preceding item). This is probably editorial but currently classifying as Technical | Clarify why "at least one" is used instead of "more than one" or replace "at least one" with "more than one" | REJECTED (EDITOR: 2020-04-13 17:38:27Z) - The sentence refers to a trigger frame carrying at least one RA RU (for associated or unassociated STAs). In such case, any associated STA that is not the recipient of a directed RU should be able to participate in UORA to use the allocated RA-RU. Further, an unassociated STA would parse the trigger frame directed to broadcast address to see if carries RA-RUs for unassociated STAs. Therefore the frame is transmitted with broadcast address. | EDITOR | Abhi 20/0318r2 UORA |  |  | N | EDITOR: 2020-04-13 17:38:30Z- The resolution contains no editing instructions. |  | 2020-04-13 17:39 | EDITOR
24165 | Kandala, Srinivas | 1000 | 6 | 9.3.1.2.22.9 | 131 | 1 | T | Yes | 131.01 | 1 | 9.3.1.2.22.9 |  | J | Laurent Cariou | 11-20/1121r1 | 1085 | From the description of Multiplexing Flag, it appears that it is indicating the number of STAs that are multiplexed, but yet there is only one bit allocated. A flag being one bit sounds correct, but the definition appears to indicate that it may need more than one bit. It seems that at most two STAs are allowed to be multiplexed in which case it is better to have a simpler definition of the field. | Assuming my understanding is correct, rephrase it as "The Mutliplexing Flag indicates if two STAs are multiplexed on the same set of tones in the same RU and is set to 1. Othewise it is set to 0 NOTE: Note more than two STAs are allowed to be multiplexed on the same set of tones in the same RU" If my understanding is incorrect, please clarify | REJECTED (EDITOR: 2020-08-11 16:22:32Z) - the current definition is defining this field as the number of STAs that are multiplexed, and is 1 bit length, which means that the options are either 1 or 2 STAs that are multiplexed. There is therefore no ambiguity here. | EDITOR | Laurent 20/1121r1 Misc |  |  | N |  |  | 2020-08-11 16:23 | EDITOR
24166 | Kandala, Srinivas | 1000 | 6 | 9.3.1.22.9 | 131 | 5 | T | Yes | 131.05 | 5 | 9.3.1.22.9 |  | J | Laurent Cariou | 11-20/1121r1 | 1085 | I don't think it is necessary that the number of STAs that are participating in NFRP to be associated/present for NFRP. I believe Eqn 9-ax1 is referring to the maximum numbe rof STAs rather than the total number of STAs. | Replace "total' with "maximum" | REJECTED (EDITOR: 2020-08-11 16:22:57Z) - all the STAs are scheduled for transmission. All of them may not respond. But this number is not the maximum value, it is the actual value, so total is more accurate than maximum. | EDITOR | Laurent 20/1121r1 Misc |  |  | N |  |  | 2020-08-11 16:23 | EDITOR
24167 | Kandala, Srinivas | 1000 | 6 | 9.4.1.17 | 141 | 52 | T | Yes | 141.52 | 52 | 9.4.1.17 |  | A | George Cherian | 11-20/0917r2 | 1066 | Paragraph starting on line 52 somewhat contradicts the two subsequent paragraphs. Paragraph starting on 52 describes the setting for Non-AP STAs, where as the paragraph beginning on line 56 describe the same setting for Non-AP non-HE STAs and for Non-AP HE STAs. Perhaps paragraph starting on line 52 should be deleted | Delete the paragraph starting on line 52 | ACCEPTED (EDITOR: 2020-07-02 15:29:05Z) - Agree with the commentor. Seems like the text, though from the baseline when replictated some part is left behind | EDITOR | George 20/0917r2 Ack |  |  | I | EDITOR: 2020-08-07 19:34:02Z | 7 | 2020-08-07 19:34 | EDITOR
24168 | Kandala, Srinivas | 1000 | 6 | 26.5.1.3 | 344 | 15 | T | Yes | 344.15 | 15 | 26.5.1.3 |  | J | Youhan Kim | 11-20/1068r2 | 1073 | It seems to me that the condition in this item and sub-items are not quite accurate for the HE MU PPDU to contain the RU-26. If the OBSS Narrow Bandwidth RU in OFDMA Tolerance Support Field is not present or is set to 1, then RU-26 should not be allocated. All other contexts of the usage of this field appear to be correct. | Clarify. I can suggest some text if there are any changes needed. | REJECTED (EDITOR: 2020-08-03 21:08:34Z) - If a Beacon frame from an OBSS AP does not contain an Extended Capabilities element or the OBSS Narrow Bandwidth RU In OFDMA Tolerance Support field is not present in the Extended Capabilities element, then the AP is a ‘pre-11ax’ AP, and the default assumption is that the OBSS AP cannot tolerate HE MU PPDUs with less than 2*26 subcarriers per 20 MHz. If a Beacon frame from an OBSS AP indicates a value 0 for the OBSS Narrow Bandwidth RU In OFDMA Tolerance Support field in the Extended Capabilities element, then either the AP is a ‘pre-11ax’ AP or the AP is explicitly indicating that the AP does not tolerate HE MU PPDUs with less than 2*26 subcarriers per 20 MHz. Hence, the current text is appropriate. | EDITOR | Youhan 20/1068r0 Misc |  |  | N |  |  | 2020-08-10 16:38 | EDITOR
24169 | Kandala, Srinivas | 1000 | 6 | 9.4.2.29 | 162 | 27 | T | Yes | 162.27 | 27 | 9.4.2.29 |  | V | Jarkko Kneckt | 11-20/0297r3 | 1004 | Per definition of TID in Table 9-12, TID is either UP or TSID. However, the added sentence says that TSID subfield contains the TID associated with the TSPEC. This feels like a circular definition and in any case,true for all cases, include pre-HE MACs | Delete the sentence or provide a justificaiton on why this is different | REVISED (EDITOR: 2020-04-13 23:18:11Z) - Agree in principle with the comment. Delete the sentence, “For HE STAs, the TSID subfield contains the TID associated with this TSPEC.” In 9.4.2.29. | EDITOR | Jarkko 20/0297r3 7 CIDs |  |  | I | EDITOR: 2020-04-13 23:21:48Z | 6.1 | 2020-04-13 23:31 | EDITOR
24170 | Kandala, Srinivas | 1000 | 6 | 10.6 |  |  | T | Yes |  |  | 10.6 |  | J | Alfred Asterjadhi | 11-20/0349r1 | 1016 | The response control frame rates have not been specified when HE ER SU PPDU (with or without DCM) . The tricky situation is what a non-AP STA should use when it recieves HE SU PPDU with high power. I think it should be able to send HE ER SU PPDU, but that means the Duraiton/ID field (and TXOP duration) in HE ER SU PPDU should reflect correctly. In general it looks like there are some holes in the protocol | Discuss and if needed incorporate the necessary additions | REJECTED (EDITOR: 2020-04-17 17:54:58Z) - It is not clear why the reception of a high powered HE SU PPDU would need to be responded to with an ER SU PPDU. Technically it would be the case when the PPDU is received at low power and the STA has generally an even lower power compared to the STA that sent the frame. There have already been discussions on allowing ER SU PPDUs for control response frames and as a result to those discussions several rules have been added to the standard that covers these use cases. Please refer to this contribution regarding some initial details on this aspect: https://mentor.ieee.org/802.11/dcn/16/11-16-1419-00-00ax-mcs-nss-bw-ppdu-selection-for-11ax.pptx and to rules defined in 26.15.2 (PPDU selection) for the rules that have been added for how to select the PPDU (non-HT/HE versus HE ER SU PPDU) and the rules defined in 26.15.3 (MCS, NSS, BW and DCM selection) for how to select the MCS (which includes the 106-RU and DCM). Hence no further changes are needed. | EDITOR | Alfred 20/0349r1 Clause 10 |  |  | N | EDITOR: 2020-04-17 17:55:00Z- The resolution contains no editing instructions. |  | 2020-04-17 17:55 | EDITOR
24171 | Schelstraete, Sigurd | 1000 | 6 | 27.1.1 | 473 | 49 | T | No | 473.49 | 49 | 27.1.1 |  | V | Youhan Kim | 20/540r3 | 1023 | Bullet contains two requirements. Split into two bullets (as is done on e.g. page 472) | See comment | REVISED (EDITOR: 2020-05-05 17:13:46Z) - Proposed text update implements the request from the commenter. Instruction to Editor: At D6.0 P473L49, split the bullet items to two lines by re-writing it as “- HE MU PPDUs with a 2x HE-LTF and 0.8 μs GI duration on the HE-LTF and Data field OFDM symbols (transmit). - HE MU PPDUs with a 2x HE-LTF and 1.6 μs GI duration on the HE-LTF and Data field OFDM symbols (transmit).” | EDITOR | Youhan 20/540r3 PHY CRs |  |  | I | EDITOR: 2020-05-05 17:16:35Z | 6.1 | 2020-05-05 17:17 | EDITOR
24172 | Schelstraete, Sigurd | 1000 | 6 | 27.1.1 | 474 | 12 | T | No | 474.12 | 12 | 27.1.1 |  | V | Youhan Kim | 20/540r3 | 1023 | An AP may support: "40 MHz channel width in the 2.4 GHz band (transmit and receive). If it is supported then all RU sizes and locations applicable to 40 MHz channel width are supported in 2.4 GHz band (transmit and receive).". The second sentence is a conditional mandatory requirement. This should be included under "An HE AP shall support", as is done e.g. for other CM features in the last bullet on page 473, line 60. | Move "support of all RU sizes and locations applicable to 40 MHz channel in 2.4 GHz band" to the bullet list starting at page 473, line 34 with the condition "if 40 MHz channel width in the 2.4 GHz band is supported" | REVISED (EDITOR: 2020-05-05 17:16:53Z) - Proposed text update implements the request from the commenter, but with some editorial updates. Instruction to Editor: At D6.0 P473L63, add “- All RU sizes and locations applicable to 40 MHz channel width in the 2.4 GHz band if 40 MHz channel width is supported in the 2.4 GHz band (transmit and receive).” At D6.0 P474L12, delete “If it is supported then all RU sizes and locations applicable to 40 MHz channel width are supported in 2.4 GHz band (transmit and receive).” | EDITOR | Youhan 20/540r3 PHY CRs |  |  | I | EDITOR: 2020-05-05 17:19:46Z | 6.1 | 2020-05-05 17:20 | EDITOR
24173 | Schelstraete, Sigurd | 1000 | 6 | 27.1.1 | 475 | 8 | T | No | 475.08 | 8 | 27.1.1 |  | V | Youhan Kim | 20/540r3 | 1023 | This paragraph makes it sound like 20 MHz operating STA only needs to comply with the requirements in this (short) paragraph. I assume a 20 MHz operating STA also has to comply with the mandatroy requiremetns of a non-AP STA? | Add: a 20 MHz operating STA shall also support the mandatory features of a non-AP STA | REVISED (EDITOR: 2020-05-05 17:20:04Z) - A 20 MHz operating non-AP HE STA is a non-AP HE STA, so it is redundant to re-state that a 20 MHz operating non-AP HE STA shall support the mandatory features of a non-AP HE STA. Instead, the proposed resolution by this review moves this paragraph as a conditional mandatory feature for a non-AP HE STA. Instruction to Editor: At D6.0 P475L7, add “- 26-, 52-, and 106-tone RU sizes on locations allowed in 27.3.2.8 in the primary 20 MHz channel within 40 MHz channel width if the non-AP HE STA is a 20 MHz operating non-AP HE STA (transmit and receive). - 26-, 52-, and 106-tone RU sizes on locations allowed in 27.3.2.8 in the primary 20 MHz channel within 80 MHz channel width if the non-AP HE STA is a 20 MHz operating non-AP HE STA and is operating in the 5 GHz or 6 GHz bands (transmit and receive).” Delete the paragraph at D6.0 P475L8-11. | EDITOR | Youhan 20/540r3 PHY CRs |  |  | I | EDITOR: 2020-05-05 17:24:22Z | 6.1 | 2020-05-05 17:24 | EDITOR
24174 | Schelstraete, Sigurd | 1000 | 6 | 27.2.2 | 482 | 23 | T | No | 482.23 | 23 | 27.2.2 |  | V | Youhan Kim | 20/540r3 | 1023 | It states that MCS is an integer in the range 0 to 11. This is not correct for HE_ER_SU | Correct: for HE ER SU, MCS is an integer in the range 0 to 2. | REVISED (EDITOR: 2020-05-05 17:24:44Z) - Proposed text update for this CID creates a separate row for HE_ER_SU format for MCS in TXVECTOR/RXVECTOR. Instruction to Editor: Implement the proposed text updates for CID 24174 in https://mentor.ieee.org/802.11/dcn/20/11-20-0540-02-00ax-d6-0-phy-cr.docx | EDITOR | Youhan 20/540r3 PHY CRs |  |  | I | EDITOR: 2020-05-05 17:26:45Z | 6.1 | 2020-05-05 17:27 | EDITOR
24175 | Schelstraete, Sigurd | 1000 | 6 | 27.2.2 | 484 | 46 | T | No | 484.46 | 46 | 27.2.2 |  | A | Ross Yu Jian | 20/0497r2 | 1013 | "HE-CBW-PUNC160-SEC40 for preamble puncturing in 160 MHz or 80+80 MHz" | Remove "or 80+80 MHz". This is covered by HE-CBW-PUNC80+80-SEC40 | ACCEPTED (EDITOR: 2020-04-13 18:25:47Z) | EDITOR | Ross 20/0497r2 Misc |  |  | I | EDITOR: 2020-04-13 18:27:14Z | 6.1 | 2020-04-13 18:27 | EDITOR
24176 | Schelstraete, Sigurd | 1000 | 6 | 27.2.2 | 486 | 30 | T | No | 486.3 | 30 | 27.2.2 |  | V | Youhan Kim | 20/540r3 | 1023 | It states that NUM_STS is in the range 1-2 for HE_ER_SU. Note that 2 is only valid when STBC is used. | See comment | REVISED (EDITOR: 2020-05-05 17:27:30Z) - Proposed resolution adds a NOTE to clarify this. Instruction to Editor: At D6.0 P486L31, add “NOTE – NUM_STS equal to 1 is valid only when STBC is not used. NUM_STS equal to 2 is valid only when STBC is used.” | EDITOR | Youhan 20/540r3 PHY CRs |  |  | I | EDITOR: 2020-05-05 17:30:40Z - Some wording tweaks:NOTE—NUM_STS set to 1 is valid only if STBC is not used. NUM_STS set to 2 is valid only if STBC is used. "When" implies certainty that something will happen. "If" is preferable in this instance. Since the constraint applies to the transmitted, changed "equal" to "set". | 6.1 | 2020-05-05 17:33 | EDITOR
24177 | Schelstraete, Sigurd | 1000 | 6 | 27.2.2 | 492 | 10 | T | No | 492.1 | 10 | 27.2.2 |  | J | Youhan Kim | 20/0540r3 | 1025 | Another condition for BEAM_CHANGE is that NUM_STS <=2 | Add in "conditions" column | REJECTED (EDITOR: 2020-05-05 17:56:58Z) - 26.11.3 (BEAM_CHANGE) at D6.0 P429L35 clearly states that “HE STA … shall set the TXVECTOR parameter BEAM_CHANGE to 1 if … the number of spatial streams is greater than 2”. Hence, there is no need to repeat the condition again in the TXVECTOR table. | EDITOR | Youhan 20/540r3 PHY CRs |  |  | N | EDITOR: 2020-05-05 17:57:02Z- The resolution contains no editing instructions. |  | 2020-05-05 17:57 | EDITOR
24178 | Schelstraete, Sigurd | 1000 | 6 | 27.3.1.1 | 504 | 46 | T | No | 504.46 | 46 | 27.3.1.1 |  | A | Bo Sun | 20/0352r2 | 1008 | Sentence needs clarification | Change "The transmission within an RU in a PPDU may be a single stream to one user, spatially multiplexed to one user (SU-MIMO), or spatially multiplexed to multiple users (MU-MIMO)." to "The transmission within an RU in a PPDU may be a single stream to one user, multiple streams spatially multiplexed to one user (SU-MIMO), or multiple streams spatially multiplexed to multiple users (MU-MIMO)." | ACCEPTED (EDITOR: 2020-04-13 17:23:02Z) Discussion: Agree on the comment that the proposed changes improve the precision and readability of the spec text. | EDITOR | Bo 20/0352r2 PHY SAP |  |  | I | EDITOR: 2020-04-13 17:25:05Z | 6.1 | 2020-04-13 17:25 | EDITOR
24179 | Schelstraete, Sigurd | 1000 | 6 | 27.3.2.1 | 505 | 45 | E | No | 505.45 | 45 | 27.3.2.1 |  | A | Editor |  |  | Change "DC subcarrier" to "DC subcarriers" | See comment | ACCEPTED (EDITOR: 2020-04-01 23:07:05Z) | EDITOR | Editorials in D6.1 |  |  | I | EDITOR: 2020-04-01 23:07:08Z | 6.1 | 2020-04-13 23:53 | EDITOR
24180 | Schelstraete, Sigurd | 1000 | 6 | 27.3.2.4 | 513 | 55 | T | No | 513.55 | 55 | 27.3.2.4 |  | A | Bo Sun | 20/0352r2 | 1008 | Change "and" to "or" | See comment | ACCEPTED (EDITOR: 2020-04-13 17:25:19Z) | EDITOR | Bo 20/0352r2 PHY SAP |  |  | I | EDITOR: 2020-04-13 17:25:25Z | 6.1 | 2020-04-13 17:25 | EDITOR
24181 | Schelstraete, Sigurd | 1000 | 6 | 27.3.4 | 519 | 49 | E | No | 519.49 | 49 | 27.3.4 |  | A | Editor |  |  | Typo: change "o f" to "of" | See comment | ACCEPTED (EDITOR: 2020-04-01 23:07:29Z) | EDITOR | Editorials in D6.1 |  |  | I | EDITOR: 2020-04-01 23:07:33Z | 6.1 | 2020-04-13 23:53 | EDITOR
24182 | Schelstraete, Sigurd | 1000 | 6 | 27.3.4 | 521 | 31 | T | No | 521.31 | 31 | 27.3.4 |  | J | Yan Zhang | 20/0514r2 | 1015 | The requirement on signal extension is not clear. The paragraph starting on line 31 describes that signal extension is present if NO_SIG_EXTN is set to false. The paragraph starting on line 35 states that signal extension is present is NO_SIG_EXTN is set to false and additional conditions apply. It would appear that these conditions are irrelevant given the requirement contained in the paragraph starting at line 31? Is it instead the intention to say that NO_SIG_EXTN should be set to false if one of the conditions applies? | Clarify | REJECTED (EDITOR: 2020-04-13 18:42:52Z) - The paragraph starting on line 35 states that signal extension is present if NO_SIG_EXTN is set to false and one of the following additional conditions apply, which seems to contradict with the paragraph starting on line 31 describes that signal extension is present if NO_SIG_EXTN is set to false. However, NO_SIG_EXTN is not present in VHT PPDU, and this is the reason that the text “one of the following conditions apply” is added to explicitly eliminate VHT PPDU. In 11md Draft 3.1 10.3.8 Signal extension, it states that “When an HT STA transmits a PPDU using a RIFS and with the TXVECTOR parameter FORMAT equal to NON_HT with the NON_HT_MODULATION parameter equal to one of ERP-OFDM and NON_HT_DUP_OFDM or a PPDU using a RIFS and with the TXVECTOR parameter FORMAT equal to HT_MF or HT_GF, it shall set the TXVECTOR parameter NO_SIG_EXTN to true.” So the intention is not say that NO_SIG_EXTN should be set to false if one of the conditions applies. | EDITOR | Yan 20/0514r2 PHY |  |  | N | EDITOR: 2020-04-13 18:42:56Z- The resolution contains no editing instructions. |  | 2020-04-13 18:43 | EDITOR
24183 | Schelstraete, Sigurd | 1000 | 6 | 27.3.10 | 543 | 36 | T | No | 543.36 | 36 | 27.3.10 |  | V | Yan Zhang | 20/0514r2 | 1015 | "with 0 being the center (DC) subcarrier". In 27.3.2.2 the same term "DC subcarriers" is used in a different meaning. | Use consistent wording | REVISED (EDITOR: 2020-04-13 18:43:20Z) - DC subcarriers consist of more than one subcarriers. The text in 27.3.10 intends to clarify that subcarrier 0 is the center subcarrier for tone plan of different bandwidth. (DC) wording is redundant and causes confusion. Change to as in the resolution of CID24183 in doc IEEE802.11-20/0514r2. | EDITOR | Yan 20/0514r2 PHY |  |  | I | EDITOR: 2020-04-13 18:45:25Z | 6.1 | 2020-04-13 18:45 | EDITOR
24184 | Schelstraete, Sigurd | 1000 | 6 | 27.3.10 | 546 | 3 | T | No | 546.03 | 3 | 27.3.10 |  | V | Yan Zhang | 20/0514r2 | 1015 | "HE modulated fields refer to the HE-STF, HE-LTF and Data fields, as shown in Figure 27-23". Figure 27-23 also shows the PE as an HE modulated field | Make consistent | REVISED (EDITOR: 2020-04-13 18:45:48Z) - Change to as in the resolution of CID24184 in doc IEEE802.11-20/0514r2. | EDITOR | Yan 20/0514r2 PHY |  |  | I | EDITOR: 2020-04-13 18:47:19Z | 6.1 | 2020-04-13 18:47 | EDITOR
24185 | Schelstraete, Sigurd | 1000 | 6 | 27.3.11.3 | 550 | 20 | T | No | 550.2 | 20 | 27.3.11.3 |  | V | Jianhan Liu | 11-20/0874r3 | 1056 | "The equation applies to all contiguous signals up to 160 MHz and non contiguous 80+80 MHz.". Later it specifies that this also applies to cases with preamble puncturing (line 63), which appears inconsistent. | Delete this sentence | REVISED (EDITOR: 2020-07-02 14:44:06Z) - 11ax editor, please see the discussion for instructions of CID 24185 in IEEE 802.11-11-20/0874r3. | EDITOR | Jianhan 20/0874r3 Some PHY CIDs |  |  | I | EDITOR: 2020-08-05 22:34:47Z | 7 | 2020-08-05 22:35 | EDITOR
24186 | Schelstraete, Sigurd | 1000 | 6 | 27.3.11.3 | 551 | 17 | T | No | 551.17 | 17 | 27.3.11.3 |  | V | Jianhan Liu | 11-20/0874r3 | 1056 | "If the TXVECTOR parameter BEAM_CHANGE is 0, the time domain representation of the L-STF field shall be as specified in Equation (27-8). The equation applies to all contiguous signals up to 160 MHz and non contiguous 80+80 MHz." "all contiguous signals" is not correct, since BEAM_CHANGE is only present for SU and ER SU (See Table 27-1) | Correct | REVISED (EDITOR: 2020-07-02 14:44:16Z) - See comment resolution of CID 24185 in IEEE 802.11-11-20/0874r3. | EDITOR | Jianhan 20/0874r3 Some PHY CIDs |  |  | I | EDITOR: 2020-08-05 22:35:09Z- see #24185 | 7 | 2020-08-05 22:35 | EDITOR
24187 | Schelstraete, Sigurd | 1000 | 6 | 27.3.11.6 | 554 | 58 | T | No | 554.58 | 58 | 27.3.11.6 |  | J | Bo Sun | 20/0352r2 | 1008 | "The RL-SIG field is a repeat of the L-SIG field" is not strictly correct since the pilot value is different. | Change to e.g., "with the exception of pilots, RL-SIG is a repeat of L-SIG" | REJECTED (EDITOR: 2020-04-13 17:26:45Z) - As defined in sub-clause 27.3.11.5 (L-SIG) and 27.3.11.6 (RL-SIG), both L-SIG field and RL-SIG field in the referenced context refer to signaling field carried on data tones only. Also the pilot sequence defined in 17.3.5.10 has the same value for L-SIG and RL-SIG. | EDITOR | Bo 20/0352r2 PHY SAP |  |  | N | EDITOR: 2020-04-13 17:26:46Z- The resolution contains no editing instructions. |  | 2020-04-13 17:27 | EDITOR
24188 | Schelstraete, Sigurd | 1000 | 6 | 27.3.11.7.2 | 556 | 56 | T | No | 556.56 | 56 | 27.3.11.7.2 |  | V | Youhan Kim | 11-20/0862r3 | 1053 | "if PSR spatial reuse is allowed, indicates a value that is used to determine a limit on the transmit power of the PSRT PPDU." PSR only applies to TB format. Also, Table 27-22 does not contain the value used to determine the transmit power limit. | Delete this sentence | REVISED (EDITOR: 2020-06-19 19:40:39Z) - Note to Commenter: Agree with the commenter. However, then proposed change by the commenter missed to delete the word “and”, hence the ‘revised’ resolution. Instruction to Editor: At D6.1 P559L56, delete “and if PSR spatial reuse is allowed, indicates a value that is used to determine a limit on the transmit power of the PSRT PPDU.” | EDITOR | Youhan 20/0862r3 SA1 PHY CR |  |  | I | EDITOR: 2020-08-05 22:04:36Z | 7 | 2020-08-05 22:05 | EDITOR
24189 | Schelstraete, Sigurd | 1000 | 6 | 27.3.11.7.2 | 558 | 23 | T | No | 558.23 | 23 | 27.3.11.7.2 |  | A | Youhan Kim | 20/540r3 | 1023 | "Set to 1 if a beamforming steering matrix is applied to the portion of the waveform contributed by the RU that contains this user's allocation and the RU contains no more than one user." Given this Table is for SU format, this wording is not appropriate. | Change to "Set to 1 if a beamforming steering matrix is applied" | ACCEPTED (EDITOR: 2020-05-05 17:41:59Z) | EDITOR | Youhan 20/540r3 PHY CRs |  |  | I | EDITOR: 2020-05-05 17:43:37Z | 6.1 | 2020-05-05 17:44 | EDITOR
24190 | Schelstraete, Sigurd | 1000 | 6 | 27.3.11.7.2 | 560 | 43 | T | No | 560.43 | 43 | 27.3.11.7.2 |  | V | Youhan Kim | 11-20/0862r3 | 1053 | "if PSR spatial reuse is allowed, indicates a value that is used to determine a limit on the transmit power of the PSRT PPDU." PSR only applies to TB format. Also, Table 27-22 does not contain the value used to determine the transmit power limit. | Delete this sentence | REVISED (EDITOR: 2020-06-19 19:40:48Z) - Note to Commenter: Agree with the commenter. However, then proposed change by the commenter missed to delete the word “and”, hence the ‘revised’ resolution. Instruction to Editor: At D6.1 P563L43, delete “and if PSR spatial reuse is allowed, indicates a value that is used to determine a limit on the transmit power of the PSRT PPDU.” | EDITOR | Youhan 20/0862r3 SA1 PHY CR |  |  | I | EDITOR: 2020-08-05 22:05:14Z | 7 | 2020-08-05 22:05 | EDITOR
24191 | Schelstraete, Sigurd | 1000 | 6 | 27.3.11.7.4 | 571 | 15 | T | No | 571.15 | 15 | 27.3.11.7.4 |  | V | Youhan Kim | 11-20/0894r3 | 1060 | "HE-SIG-A2 has the same encoded bits as HE-SIG-A1". The use of HE-SIG-A1, HE-SIG-A2, ... is ambiguous. In Table 27-18 and 27-20, the terms HE-SIG-A1 and HE-SIG-A2 are used to indicate different bits. Here, it appears they're referring more to OFDM symbols and do not correspond to the definition used in those tables. | Improve wording and make use of HE-SIG-A1, HE-SIG-A2, ... consistent with Tables 27-18 and 27-20. | REVISED (EDITOR: 2020-07-02 14:49:04Z) - Note to Commenter: HE-SIG-A1/A2/A3/A4 are changed to HE-SIG-A1/A1-R/A2/A2-R in this proposed resolution. Instruction to Editor: Implement the text changes for CID 24191 in https://mentor.ieee.org/802.11/dcn/20/11-20-0894-03-00ax-sa1-phy-cr-part-2.docx. | EDITOR | Youhan 20/0894r3 PHY CR Part 2 |  |  | I | EDITOR: 2020-08-06 15:12:07Z | 7 | 2020-08-06 15:12 | EDITOR
24192 | Schelstraete, Sigurd | 1000 | 6 | 27.3.11.7.4 | 571 | 47 | T | No | 571.47 | 47 | 27.3.11.7.4 |  | J | Youhan Kim | 11-20/0894r3 | 1060 | Figure 27-25 shows modulated constellation points. It may be better to not refer to these as "HE-SIG-A1" etc. Instead use something like "Symbol 1", "Symbol 2", ... | See comment | REJECTED (EDITOR: 2020-07-02 14:49:33Z) - The purpose of Figure 27-25 is to illustrate that different HE-SIG-A symbols have different constellation mapping. Labeling them as a more generic ‘symbol 1’, ‘symbol 2’ will make it harder to understand what ‘symbol X’ means. | EDITOR | Youhan 20/0894r3 PHY CR Part 2 |  |  | N | EDITOR: 2020-08-06 15:12:10Z- The resolution contains no editing instructions. |  | 2020-08-06 15:12 | EDITOR
24193 | Schelstraete, Sigurd | 1000 | 6 | 27.3.11.8.3 | 574 | 48 | T | No | 574.48 | 48 | 27.3.11.8.3 |  | V | Ross Yu Jian | 20/0497r2 | 1013 | "none are defined". None what? | Replace with "No RU allocation is defined" or delete words in parentheses. | REVISED (EDITOR: 2020-04-13 18:27:40Z) - Agreed with the commenter. Specify the changes. Instructions to the editor, plase make the changes as shown under CID 24193 in doc 11-20/0497r2 | EDITOR | Ross 20/0497r2 Misc |  |  | I | EDITOR: 2020-04-13 18:29:17Z | 6.1 | 2020-04-13 18:29 | EDITOR
24194 | Schelstraete, Sigurd | 1000 | 6 | 27.3.11.8.5 | 586 | 36 | T | No | 586.36 | 36 | 27.3.11.8.5 |  | V | Ross Yu Jian | 20/0497r11 | 1077 | "The number of OFDM symbols in the HE-SIG-B field, denoted by NSYM,HE-SIG-B, shall be signaled by the Number Of HE-SIG-B Symbols Or MU-MIMO Users field in the HE-SIG-A field of an HE MU PPDU". Only true if No Compression is used. | Add "If the HE-SIG-B Compression field in the HE-SIG-A field is 0" | REVISED (EDITOR: 2020-04-13 18:30:01Z) - Agreed with the commenter. Specify the changes. Instructions to the editor, plase make the changes as shown under CID 24194 in doc 11-20/0497r11 | EDITOR | Ross 20/0497r11 Misc |  | Previously approved with motion 1013. I assume this overrides that motion. | I | EDITOR: 2020-04-13 18:31:24Z | 6.1 | 2020-08-03 21:23 | EDITOR
24195 | Schelstraete, Sigurd | 1000 | 6 | 27.3.11.8.5 | 588 | 5 | T | No | 588.05 | 5 | 27.3.11.8.5 |  | V | Ross Yu Jian | 20/0497r2 | 1013 | "fourth lowest in frequency" is a strange way of saying "highest" | Change to "highest" | REVISED (EDITOR: 2020-04-13 18:34:03Z) Agreed with the commenter. Specify the changes. Instructions to the editor, plase make the changes as shown under CID 24195 in doc 11-20/0497r2 [Editor: replaces "fourth lowest" with "highest"] | EDITOR | Ross 20/0497r2 Misc |  |  | I | EDITOR: 2020-04-13 18:35:08Z | 6.1 | 2020-04-13 18:35 | EDITOR
24196 | Schelstraete, Sigurd | 1000 | 6 | 27.3.11.10 | 594 | 49 | T | No | 594.49 | 49 | 27.3.11.10 |  | A | Ross Yu Jian | 20/0497r2 | 1013 | Wrong reference: 27.3.19 should be 27.3.17 (HE Sounding PPDU) | Correct | ACCEPTED (EDITOR: 2020-04-13 18:35:29Z) | EDITOR | Ross 20/0497r2 Misc |  |  | I | EDITOR: 2020-04-13 18:37:35Z | 6.1 | 2020-04-13 18:38 | EDITOR
24197 | Schelstraete, Sigurd | 1000 | 6 | 27.3.12.5.2 | 614 | 15 | T | No | 614.15 | 15 | 27.3.12.5.2 |  | A | Yan Zhang | 20/0514r2 | 1015 | "Following the calculation of N_pld, ...". N_avbits is calcuated independently of N_pld. The wording "following ..." implies a specific order of operations and is unneccessary. | Delete "Following the calculation of N_pld," | ACCEPTED (EDITOR: 2020-04-13 18:47:40Z) | EDITOR | Yan 20/0514r2 PHY |  |  | I | EDITOR: 2020-04-13 18:54:21Z | 6.1 | 2020-04-13 18:54 | EDITOR
24198 | Schelstraete, Sigurd | 1000 | 6 | 27.3.12.10 | 625 | 43 | T | No | 625.43 | 43 | 27.3.12.10 |  | V | Yan Zhang | 20/0514r2 | 1015 | "for BCC coded spatial streams, Equation (27-97) applies." This only covers the case without DCM (specifically, the range of k) | Correct | REVISED (EDITOR: 2020-04-13 18:54:32Z) Change to as in the resolution of CID24198 in doc IEEE802.11-20/0514r2. | EDITOR | Yan 20/0514r2 PHY |  |  | I | EDITOR: 2020-04-13 18:54:46Z | 6.1 | 2020-04-13 18:55 | EDITOR
24199 | Schelstraete, Sigurd | 1000 | 6 | 27.3.12.11 | 626 | 8 | T | No | 626.08 | 8 | 27.3.12.11 |  | J | Yan Zhang | 20/0514r2 | 1015 | Range of k-values only covers case without DCM | Correct | REJECTED (EDITOR: 2020-04-13 18:56:41Z) - For segment deparser, input d''_k,I,n,l,r,u are QAM symbols, which are output either from constellation mapper for BCC encoding, or from LDPC tone mapper for LDPC encoding. The operations done in segment deparser do not differentiate whether DCM is applied to Data field. Hence there is no need to have different k values when DCM is applied to Data field. | EDITOR | Yan 20/0514r2 PHY |  |  | N | EDITOR: 2020-04-13 18:56:49Z- The resolution contains no editing instructions. |  | 2020-04-13 18:57 | EDITOR
24200 | Schelstraete, Sigurd | 1000 | 6 | 27.3.12.14 | 632 | 12 | T | No | 632.12 | 12 | 27.3.12.14 |  | J | Yan Zhang | 20/0514r2 | 1015 | Change "If midambles are not present," to "If midambles are not present and DCM is not applied," | See comment | REJECTED (EDITOR: 2020-04-13 18:57:14Z) - Equation (27-108) is transparent to DCM=0 or DCM=1. When DCM=1, it means that ~D_k,m,n,r and ~D_k+N_SD,m,n,r are modulated from the same set of bits depending on the modulation order. In Equation (27-108), index k element Kr, which includes all data tones of the corresponding RU r. | EDITOR | Yan 20/0514r2 PHY |  |  | N | EDITOR: 2020-04-13 18:58:51Z- The resolution contains no editing instructions. |  | 2020-04-13 18:59 | EDITOR
24201 | Schelstraete, Sigurd | 1000 | 6 | 27.3.12.14 | 632 | 24 | T | No | 632.24 | 24 | 27.3.12.14 |  | V | Yan Zhang | 20/0514r2 | 1015 | The pilot sequence P^k_n should also depend on the RU size and location. See 27.3.12.13. | See comment | REVISED (EDITOR: 2020-04-13 18:59:03Z) - Change to as in the resolution of CID24201 in doc IEEE802.11-20/0514r2. | EDITOR | Yan 20/0514r2 PHY |  |  | I | EDITOR: 2020-04-13 19:04:33Z | 6.1 | 2020-04-13 19:05 | EDITOR
24202 | Schelstraete, Sigurd | 1000 | 6 | 27.3.12.14 | 632 | 45 | T | No | 632.45 | 45 | 27.3.12.14 |  | V | Yan Zhang | 20/0514r2 | 1015 | K_pilot should also depend on the RU size and location | See comment | REVISED (EDITOR: 2020-04-13 19:04:47Z) - Change to as in the resolution of CID24202 in doc IEEE802.11-20/0514r2. | EDITOR | Yan 20/0514r2 PHY |  |  | I | EDITOR: 2020-04-13 19:05:52Z | 6.1 | 2020-04-13 19:06 | EDITOR
24203 | Schelstraete, Sigurd | 1000 | 6 | 27.3.12.14 | 633 | 5 | T | No | 633.05 | 5 | 27.3.12.14 |  | J | Yan Zhang | 20/0514r2 | 1015 | Change "If midambles are not present," to "If midambles are not present and DCM is not applied," | See comment | REJECTED (EDITOR: 2020-04-13 19:06:12Z) - quation (27-111) is transparent to DCM=0 or DCM=1. When DCM=1, it means that ~D_k,m,n,r and ~Dk+N_SD,m,n,r are modulated from the same set of bits depending on the modulation order. In Equation (27-111), index k element Kr, which includes all data tones of the corresponding RU r. | EDITOR | Yan 20/0514r2 PHY |  |  | N | EDITOR: 2020-04-13 19:07:02Z- The resolution contains no editing instructions. |  | 2020-04-13 19:07 | EDITOR
24204 | Schelstraete, Sigurd | 1000 | 6 | 27.3.12.16 | 634 | 51 | T | No | 634.51 | 51 | 27.3.12.16 |  | V | Yan Zhang | 20/0514r2 | 1015 | "indicates that the current channel between the transmitter and the recipient is with high channel Doppler, and recommends that midamble may be used". Who "recommends"? | Clean up sentence | REVISED (EDITOR: 2020-04-13 19:07:14Z) - Change to as in the resolution of CID24204 in doc IEEE802.11-20/0514r2. | EDITOR | Yan 20/0514r2 PHY |  |  | I | EDITOR: 2020-04-13 19:09:24Z | 6.1 | 2020-04-13 19:09 | EDITOR
24205 | Schelstraete, Sigurd | 1000 | 6 | 27.3.15.3 | 641 | 23 | T | No | 641.23 | 23 | 27.3.15.3 |  | V | Youhan Kim | 11-20/0894r3 | 1060 | "A STA transmitting at and above the minimum power shall support the EVM requirements for HE-MCS 7." This essentially means the STA has to meet the MCS 7 requirements at any power above the minimum? This is contradicted by the definition of P just above. | Delete "and above" | REVISED (EDITOR: 2020-07-02 14:51:15Z) - Note to Commenter: Instruction to Editor below clarifies the TX power range for which the HE-MCS7 EVM is required to be met. Instruction to Editor: Implement the text changes for CID 24205 in https://mentor.ieee.org/802.11/dcn/20/11-20-0894-03-00ax-sa1-phy-cr-part-2.docx. | EDITOR | Youhan 20/0894r3 PHY CR Part 2 |  |  | I | EDITOR: 2020-08-06 15:15:34Z | 7 | 2020-08-06 15:16 | EDITOR
24206 | Schelstraete, Sigurd | 1000 | 6 | 27.3.19.1 | 650 | 25 | T | No | 650.25 | 25 | 27.3.19.1 |  | V | Youhan Kim | 11-20/0894r3 | 1060 | Figure 27-53: what happens to the mask beyond N x 10? | Clarify. | REVISED (EDITOR: 2020-07-02 14:51:32Z) - Note to Commenter: Instruction to Editor below updates the example to the case of an 80 MHz HE PPDU with the upper most 20 MHz subchannel punctured, and updates Figure 27-53 accordinly. Instruction to Editor: Implement the text changes for CID 24206 in https://mentor.ieee.org/802.11/dcn/20/11-20-0862-03-00ax-sa1-phy-cr.docx. | EDITOR | Youhan 20/0894r3 PHY CR Part 2 |  |  | I | EDITOR: 2020-08-06 15:24:08Z | 7 | 2020-08-06 15:24 | EDITOR
24207 | Schelstraete, Sigurd | 1000 | 6 | 27.3.19.4.3 | 653 | 21 | T | No | 653.21 | 21 | 27.3.19.4.3 |  | V | Jianhan Liu | 11-20/1123r0 | 1082 | "For 1024-QAM, the relative constellation error shall meet one of the following requirements". This is a very bizarre way of expressing a requirement: as a mandatory choice between two requirements that are formulated as mandatory ("shall"). Trying to parse the requirement it means that de facto, meeting -35 dB if amplitude drift compensation is disabled becomes optional (i.e. not mandatory to implement to meet the full requirement). Also, if the first requirement were to be chosen, what is the required value if drift compensation is enabled? | Clean up formulation of this requirement | REVISED (EDITOR: 2020-08-04 20:32:33Z) - 11ax editor, please see the discussion for instructions of CID 24185 in IEEE 802.11-11-20/1123r0. | EDITOR | Jianhan 20/1123r0 24207 |  |  | I | EDITOR: 2020-08-11 16:04:14Z | 7 | 2020-08-11 16:04 | EDITOR
24208 | Schelstraete, Sigurd | 1000 | 6 | 27.3.21 | 665 | 27 | T | No | 665.27 | 27 | 27.3.21 |  | V | Xiaogang Chen | 11-20/0717r5 | 1044 | Figure 27-54 shows the post-FEC padding as part of the scrambling and encoding. By definition, post-FEC padding should not be encoded. See other figures as well. | Correct | REVISED (EDITOR: 2020-05-27 15:48:46Z) - TGax editor to make the changes shown in 11-20/0717r5 under all headings that include CID 24208. | EDITOR | Xiaogang 20/0717r5 Misc PHY |  |  | I | EDITOR: 2020-07-14 15:42:02Z | 7 | 2020-07-14 15:42 | EDITOR
24209 | Schelstraete, Sigurd | 1000 | 6 | B.4.3 | 724 | 19 | T | No | 724.19 | 19 | B.4.3 |  |  | Osama Aboul-Magd |  |  | Is it the correct understanding from lines 19 and 25 that a CFHE6G device has to mandatorily support 2.4 and 5 GHz? Would that make tri-band operation mandatory? | Clarify. If the intention is to support either 2.4 or 5 GHz, use O#n notation. |  | EDITOR | PICS | [5 empty] | 2020-01-29 20:35 | EDITOR
24210 | Schelstraete, Sigurd | 1000 | 6 | B.4.33.1 | 727 | 6 | T | No | 727.06 | 6 | B.4.33.1 |  | V | Osama Aboul-Magd | 11-20/0665r2 | 1034 | Why is "Signaling of STA and BSS capabilities in Beacon, Probe Response, (Re)Association Response frames" not Mandatory for CFHE | Clarify or correct | REVISED (EDITOR: 2020-05-19 21:31:29Z) - Agree in principle with the commenter that the entries are related to HE. Instruction to TGax editor: Replace “(CFVHT AND CFAP):M” with “(CFHE AND CFAP):M”. Replace “Signaling of STA and BSS capabilities in Beacon, Probe Response, (Re)Association Response frames” with “Signaling of HE STA capabilities and HE BSS capabilities in Beacon, Probe Response, (Re)Association Response frames’ | EDITOR | Edward 20/0665r2 MIB & PICS |  |  | I | EDITOR: 2020-06-24 21:52:09Z | 7 | 2020-06-24 21:52 | EDITOR
24211 | Schelstraete, Sigurd | 1000 | 6 | B.4.33.2 | 730 | 3 | T | No | 730.03 | 3 | B.4.33.2 |  |  | Osama Aboul-Magd |  |  | Is this section supposed to be an exhaustive list of PHY features? If so, it would appear that a lot of (mainly optional) features are missing: DCM, Midamble, Spatial reuse, HE-LTF formats, GI, BF feedback formats, pilot formats, UL precorrection, ... | Add features if required |  | EDITOR | PICS | [5 empty] | 2020-01-29 20:35 | EDITOR
24212 | Schelstraete, Sigurd | 1000 | 6 | B.4.33.2 | 730 | 38 | T | No | 730.38 | 38 | B.4.33.2 |  |  | Osama Aboul-Magd |  |  | Shouldn't HEP2.1, HEP2.2, HEP2.3 and HEP2.4 be mandatory? If not, why does the column "Support" offer the options Y, N, N/A? | Correct. Either Put "M" in column "Status" or leave column "Support" blank |  | EDITOR | PICS | [5 empty] | 2020-01-29 20:35 | EDITOR
24213 | Schelstraete, Sigurd | 1000 | 6 | E.1 | 771 | 13 | T | No | 771.13 | 13 | E.1 |  | V | Thomas Derham | 20/0646r1 | 1026 | Reminder that the Editor's note calls for a review of the channelization. Submission 19/2041 contains a proposal for consideration. | Consider channelization proposal in 19/2041 | REVISED (EDITOR: 2020-05-05 18:06:53Z) - Note to Commenter: Agree with the commenter that moving the channels starting at 5940 MHz to 5950 MHz is beneficial. As for performing channelization separately for each U-NII band, US LPI ruling is over all U-NII-5 to 8 bands; optimum solution is not separate channelization per sub-bands. Instruction to Editor: Implement the proposed text updates in 11-20-0646-01-00ax. | EDITOR | Hassan 20/646r1 6 GHz operating classes |  |  | I | Under tag #24256 | 6.1 | 2020-05-05 19:00 | EDITOR
24214 | Wilhelmsson, Leif | 1000 | 6 | 9.3.1.8.2 | 108 | 13 | E | No | 108.13 | 13 | 9.3.1.8.2 |  | A | Editor |  |  | one ")" too many | Replace ")))" by ")) | ACCEPTED (EDITOR: 2020-04-02 16:34:09Z) | EDITOR | Editorials in D6.1 |  |  | I | EDITOR: 2020-04-02 16:34:14Z | 6.1 | 2020-04-13 23:53 | EDITOR
24215 | Wilhelmsson, Leif | 1000 | 6 | 9.3.1.22.1 | 126 | 17 | E | No | 126.17 | 17 | 9.3.1.22.1 |  | A | Editor |  |  | in all other places "minus 1" is used, instead of "minus one" as used here | Change "minus one" to "minus 1" | ACCEPTED (EDITOR: 2020-04-02 16:49:22Z) | EDITOR | Editorials in D6.1 |  |  | I | EDITOR: 2020-04-02 16:49:26Z | 6.1 | 2020-04-13 23:53 | EDITOR
24216 | Wilhelmsson, Leif | 1000 | 6 | 9.3.1.22.2 | 127 | 1 | E | No | 127.01 | 1 | 9.3.1.22.2 |  | V | Editor |  |  | To me it is unclear if Basic Trigger variant is the same thing as Basic Trigger frame. The first terms is used in the heading and in the figure caption, but in the text referring to the figure the latter term is used. If it in fact is the same thing, the suggestion is to use Basic Trigger frame in all places | As in comment | REVISED (EDITOR: 2020-04-02 17:06:44Z) - Agree in principle. At 127.1, change title to "Basic Trigger frame format" At 127.17 change "Basic variant" to "Basic Trigger frame" At 127.42 change title "Beamforming Report Poll (BFRP) variant" to "BFRP Trigger frame format" At 127.56, change "BFRP variant" to "BFRP Trigger frame" At 128.1, change "MU-BAR variant" to "MU-BAR Trigger frame format" At 128.15, change "MU-BAR variant" to "MU-BAR Trigger frame" At 128.25, change "MU-RTS variant" to "MU-RTS Trigger frame" At 129.34, change "Buffer Status Report Poll (BSRP) variant" to "BSRP Trigger frame format" At 129.40, change "GCR MU-BAR variant" to "GCR MU-BAR Trigger frame format" At 129.54, change "GCR MU-BAR variant" to "GCR MU-BAR Trigger frame" At 130.1, change "Bandwidth Query Report Poll (BQRP) variant" to "BQRP Trigger frame format" At 130.7, change "NDP Feedback Report Poll (NFRP) variant" to "NFRP Trigger frame format" | EDITOR | Editorials in D6.1 |  |  | I | EDITOR: 2020-04-02 17:16:39Z | 6.1 | 2020-04-13 23:53 | EDITOR
24217 | Wilhelmsson, Leif | 1000 | 6 | 9.3.1.22.2 | 127 | 16 | E | No | 127.16 | 16 | 9.3.1.22.2 |  | V | Editor |  |  | To me it is unclear if Basic Trigger variant is the same thing as Basic Trigger frame. The first terms is used in the heading and in the figure caption, but in the text referring to the figure the latter term is used. If it in fact is the same thing, the suggestion is to use Basic Trigger frame in all places | As in comment | REVISED (EDITOR: 2020-04-02 17:16:52Z) - Agree in principle. See #24216, which applies consistent naming to the Trigger frame variants. | EDITOR | Editorials in D6.1 |  |  | I | EDITOR: 2020-04-02 17:17:44Z | 6.1 | 2020-04-13 23:53 | EDITOR
24218 | Wilhelmsson, Leif | 1000 | 6 | 9.3.1.22.3 | 127 | 41 | E | No | 127.41 | 41 | 9.3.1.22.3 |  | V | Editor |  |  | To me it is unclear if "BFRP variant" and "BFRP Trigger frame" are the same thing. | The first terms is used in the heading and in the figure caption, but in the text referring to the figure the latter term is used. If it in fact is the same thing, the suggestion is to use BFRP Trigger frame in all places | REVISED (EDITOR: 2020-04-02 17:17:53Z) - Agree in principle. See #24216, which applies consistent naming to the Trigger frame variants. | EDITOR | Editorials in D6.1 |  |  | I | EDITOR: 2020-04-02 17:17:57Z | 6.1 | 2020-04-13 23:53 | EDITOR
24219 | Wilhelmsson, Leif | 1000 | 6 | 9.3.1.22.3 | 127 | 56 | E | No | 127.56 | 56 | 9.3.1.22.3 |  | V | Editor |  |  | To me it is unclear if "BFRP variant" and "BFRP Trigger frame" are the same thing. | The first terms is used in the heading and in the figure caption, but in the text referring to the figure the latter term is used. If it in fact is the same thing, the suggestion is to use BFRP Trigger frame in all places | REVISED (EDITOR: 2020-04-02 17:18:08Z) - Agree in principle. See #24216, which applies consistent naming to the Trigger frame variants. | EDITOR | Editorials in D6.1 |  |  | I | EDITOR: 2020-04-02 17:18:11Z | 6.1 | 2020-04-13 23:53 | EDITOR
24220 | Wilhelmsson, Leif | 1000 | 6 | 9.3.1.22.6 | 129 | 34 | E | No | 129.34 | 34 | 9.3.1.22.6 |  | V | Editor |  |  | The description does not tell what fields are in the BSRP variant. All information is that there are two subfields that are not present. Using the information in this subsection does not give enough information. | Either describe what the BSRP variant is or make a reference to where relevant information can be found. | REVISED (EDITOR: 2020-04-02 17:18:51Z) - The issue here is one of naming. The Trigger frames have a consistent format described in 9.3.1.22.1 (General). See #24216, which applies consistent naming to the Trigger frame variants. | EDITOR | Editorials in D6.1 |  |  | I | EDITOR: 2020-04-02 17:18:54Z | 6.1 | 2020-04-13 23:53 | EDITOR
24221 | Wilhelmsson, Leif | 1000 | 6 | 9.4.1.66 | 155 | 30 | T | No | 155.3 | 30 | 9.4.1.66 |  | V | Menzo Wentink | 11-20/0716r2 | 1045 | What does the word "typically" refer to? If Ng is signalled is this not then always used? The text reads as one don't have to. Or is there another intention with this wording? | If the sub-carriers are always spaced Ng apart, remove the word typically. If the sentence is formally correct, consider explaining why the word "typically" is used. | REVISED (EDITOR: 2020-05-27 15:56:31Z) - The related text is at 155.30: "The HE MU Exclusive Beamforming Report information consists of Delta SNR subfields for each of the space-time streams, 1 to Nc, of a subset of subcarriers typically spaced Ng apart, where Ng is signaled in the Grouping subfield of the HE MIMO Control field." For example, for the 20 MHz feedback subcarrier indices as shown in Table 9-93e (Subcarrier indices for compressed beamforming feedback matrix), the subcarrier spacing at the edge (between -122 and -120 and between 120 and 122) is 2, and the subcarrier spacing around DC (between -4 and -2 and between 2 and 4) is also 2. For all the other tones in this example, the subcarrier spacing is 4. At 155.36, add a NOTE as follows: "NOTE--Most feedback subcarrier spacings are equal to Ng, but there are a few exceptions, generally around the RU edge and the DC tone, where extra feedback carriers are added to improve the channel interpolation/extrapolation quality." (Editor please italicize Ng.) | EDITOR | Menzo 20/0716r2 Sounding |  |  | I | EDITOR: 2020-08-05 14:33:55Z | 7 | 2020-08-05 14:34 | EDITOR
24222 | Wilhelmsson, Leif | 1000 | 6 | 9.4.2.257 | 216 | 41 | E | No | 216.41 | 41 | 9.4.2.257 |  | V | Ming Gan | 11-20/0979r1 | 1071 | "The Utilization field is that AP sensed the medium was busy due..." sounds strange. It seems it should say something like "The Utilization field value is calculated by considering that the AP sensed the medium was busy due ..." | As in comment | REVISED (EDITOR: 2020-07-16 15:12:20Z) - Agree with the commenter, propose resolution to make it clear. TGax editor please make the changes as shown in 11-20/0979 r1 under CID 24222 | EDITOR | Ming 20/0979r1 BSS Load |  |  | I | EDITOR: 2020-08-10 16:37:11Z | 7 | 2020-08-10 16:37 | EDITOR
24223 | Wilhelmsson, Leif | 1000 | 6 | 9.4.2.257 | 216 | 51 | E | No | 216.51 | 51 | 9.4.2.257 |  | V | Ming Gan | 11-20/0979r1 | 1071 | The Frequency Underutilization field is that AP has underutilized frequency... sounds strange. It seems it should say something like "The Frequency Underutilization field value is calculated by considering that AP has underutilized frequency......" | As in comment | REVISED (EDITOR: 2020-07-16 15:12:30Z) - Agree with the commenter, propose resolution to make it clear. TGax editor please make the changes as shown in 11-20/0979 r1 under CID 24223 | EDITOR | Ming 20/0979r1 BSS Load |  |  | I | EDITOR: 2020-08-10 16:37:16Z | 7 | 2020-08-10 16:37 | EDITOR
24224 | Wilhelmsson, Leif | 1000 | 6 | 9.4.2.257 | 216 | 61 | E | No | 216.61 | 61 | 9.4.2.257 |  | V | Ming Gan | 11-20/0979r1 | 1071 | The Spatial Stream Underutilization field is that AP has underutilized spatial domain... sounds strange. It seems it should say something like "The Spatial Stream Underutilization field is calculated by considering that AP has underutilized spatial domain..." | As in comment | REVISED (EDITOR: 2020-07-16 15:12:40Z) - Agree with the commenter, propose resolution to make it clear. TGax editor please make the changes as shown in 11-20/0979 r1 under CID 24224 | EDITOR | Ming 20/0979r1 BSS Load |  |  | I | EDITOR: 2020-08-10 16:37:22Z | 7 | 2020-08-10 16:37 | EDITOR
24225 | Wilhelmsson, Leif | 1000 | 6 | 10.3.2.1 | 249 | 54 | T | No | 249.54 | 54 | 10.3.2.1 |  | J | Po-Kai Huang | 11-20-0304r6 | 1000 | "The NAV maintains a prediction of future traffic". I guess the NAV does not really relate to traffic, but rather to channel occupancy | replace "traffic" by "channel occupancy" | REJECTED (EDITOR: 2020-03-09 21:17:35Z) - The cited text is copied from revmd D3.0. The comment shoud be submitted to revmd. | EDITOR | Po-Kai 20/0304r6 NAV |  |  | N | EDITOR: 2020-04-13 19:24:30Z- The resolution contains no editing instructions. |  | 2020-04-13 19:25 | EDITOR
24226 | Wilhelmsson, Leif | 1000 | 6 | 10.3.2.4 | 251 | 11 | T | No | 251.11 | 11 | 10.3.2.4 |  | V | Po-Kai Huang | 11-20-0304r6 | 1000 | Unclear what a "STA(11ah)" means? Does it mean that it is only 11ah or what? | Clarify along the lines in the comment | REVISED (EDITOR: 2020-03-09 21:17:52Z) - The cited text is copied from revmd D3.0. The “(11ah)” is an inline description to indicate change from 11ah. It will be removed in revmd in the final version. This is likely a copy paste error, and we just remove “(11ah)”. TGax editor to make the changes shown in 11-20/0304r5 under all headings that include CID 24226 | EDITOR | Po-Kai 20/0304r6 NAV |  |  | I | EDITOR: 2020-04-13 21:12:59Z | 6.1 | 2020-04-13 21:13 | EDITOR
24227 | Wilhelmsson, Leif | 1000 | 6 | 10.3.3.13.1 | 251 | 50 | E | No | 251.5 | 50 | 10.3.3.13.1 |  |  | George Cherian |  |  | "the acknowledgment procedure for MPDUs that were not transmitted within a VHT MU PPDU". It sounds strange to have an acknowledgement procedure for soemthing not sent...Is it possbile to rephrase this to better capture what is intended to be said? | As in comment |  | EDITOR | HE ack procedure |  | I believe the original intent (before HE edits) was "MPDUs sent in a PPDU that is not a VHT MU PPDU", but with the HE edits something like that has become untenable. Passing to George to fix. |  |  |  | 2020-04-02 18:19 | EDITOR
24228 | Wilhelmsson, Leif | 1000 | 6 | 10.15 | 271 | 29 | E | No | 271.29 | 29 | 10.15 |  | A | Editor |  |  | unless frame is addressed -> unless the frame is addressed | as in comment | ACCEPTED (EDITOR: 2020-04-02 18:22:04Z) | EDITOR | Editorials in D6.1 |  |  | I | EDITOR: 2020-04-02 18:22:07Z | 6.1 | 2020-04-13 23:53 | EDITOR
24229 | Wilhelmsson, Leif | 1000 | 6 | 26.2.3 | 317 | 20 | E | No | 317.2 | 20 | 26.2.3 |  | A | Editor |  |  | The space in "inter- BSS" should be removed | As in comment | ACCEPTED (EDITOR: 2020-04-01 22:23:13Z) | EDITOR | Editorials in D6.1 |  |  | I | EDITOR: 2020-04-01 22:23:20Z | 6.1 | 2020-04-13 23:53 | EDITOR
24230 | Wilhelmsson, Leif | 1000 | 6 | 26.5.2.3.4 | 355 | 61 | E | No | 355.61 | 61 | 26.5.2.3.4 |  | V | Editor |  |  | The description of the FEC_CODING parameter is a not intuitive, i.e., there is no direct relation between the parameter name and the logic for what value it should take. My understanding is that it is = 0 if BCC and = 1 if LDPC. If it is so that the coding depends on the size of the RU allocation, I still believe that it is better to say that that it is = 0 if BCC and = 1 if LDPC. | AS in comment | REVISED (EDITOR: 2020-04-02 18:57:57Z) - The FEC_CODING parameter is an enumerated type with possible values BCC_CODING and LDPC_CODING (0 and 1 are not possible). Change to read "The FEC_CODING parameter is set to BCC_CODING if the RU Allocation subfield indicates an RU that is smaller than a 484-tone RU; otherwise set to LDPC_CODING" At 371.5, change to "The FEC_CODING parameter shall be set to BCC_CODING" | EDITOR | Editorials in D6.1 |  |  | I | EDITOR: 2020-04-13 21:17:56Z | 6.1 | 2020-04-13 23:53 | EDITOR
24231 | Wilhelmsson, Leif | 1000 | 6 | 26.8.3.3 | 402 | 63 | E | No | 402.63 | 63 | 26.8.3.3 |  | A | Editor |  |  | ...is equal to one... is everywhere else written ---is equal to 1... | Change "one" to "1" to make the spec consistent | ACCEPTED (EDITOR: 2020-04-01 22:37:17Z) | EDITOR | Editorials in D6.1 |  |  | I | EDITOR: 2020-04-01 22:37:36Z | 6.1 | 2020-04-13 23:53 | EDITOR
24232 | Wilhelmsson, Leif | 1000 | 6 | 26.5.2.5 | 360 | 25 | T | No | 360.25 | 25 | 26.5.2.5 |  | V | Po-Kai Huang | 11-20-0304r6 | 1000 | Basically it is stated that the NAV is not considered if NAV = 0. First, it seems that to determine NAV = 0, NAV must be considered. Second, NAV = 0 does not seem to prevent a transmission? | Remove the second condition NAV = 0, and change "unless one of the following conditions is met:" to "unless the following condition is met:" | REVISED (EDITOR: 2020-03-09 21:18:11Z) - We revise as suggested. We also remove “if the counter of the basic NAV is not 0” in the following paragraph “The basic NAV is considered in virtual CS by a non-AP STA in determining whether to respond to a Trigger frame sent by the AP with which the non-AP STA is associated if the counter of the basic NAV is not 0.” Finally, we add “If all NAV(s) that are considered have the NAV counter(s) equal to 0, then the virtual CS indicates idle.” after “If no NAV is considered or each NAV, then the virtual CS indicates idle.” TGax editor to make the changes shown in 11-20/0304r5 under all headings that include CID 24232 | EDITOR | Po-Kai 20/0304r6 NAV |  |  | I | EDITOR: 2020-04-13 21:22:33Z - Change "If all NAV(s) that are considered have the NAV counter(s) equal to 0, then the virtual CS indicates idle" to "If all NAVs that are considered have their NAV counter equal to 0, then the virtual CS indicates idle". The bracket "s" does not make sense here without bracketing other terms. This is an example of why bracketing for singlular and plural is a bad idea. If we do it we must bracket everything the constitutes the plural sentence (like "all"). Also, there may be multiple NAVs, but each only has one counter. | 6.1 | 2020-04-13 21:25 | EDITOR
24233 | Wilhelmsson, Leif | 1000 | 6 | 26.5.4.2 | 363 | 48 | E | No | 363.48 | 48 | 26.5.4.2 |  | A | Editor |  |  | It seems a space is missing in "the set.The size" |  | ACCEPTED (EDITOR: 2020-04-01 22:27:00Z) | EDITOR | Editorials in D6.1 |  |  | I | EDITOR: 2020-04-01 22:27:05Z | 6.1 | 2020-04-13 23:53 | EDITOR
24234 | Wilhelmsson, Leif | 1000 | 6 | 26.10.3.1 | 425 | 36 | E | No | 425.36 | 36 | 26.10.3.1 |  | J | Editor |  |  | It seems "it transmits" in the sentence "An HE STA shall set the PSR-based SR Support field to 1 in the HE Capabilities element it transmits if it..." is not really necessary. I believe that in most places in the spec it is just stated that something is set not that it is also transmitted. It seems kind of awkward to set it in a field that is not transmitted, I believe "it transmits" is used in several places, but in most cases it is not. So it is not really consistent. | Remove the words "it transmits". If this comment makes sense, it should of course be applied to all places where "it transmits" written | REJECTED (EDITOR: 2020-04-02 19:09:04Z) - While it is true that setting a field in an element implies that the element is transmitted the extra redundency with the HE Capabilities element is justified. Throughout the text different behaviors apply depending on whether the HE Capabilities element is transmitted or received. Capabilites are declared on transmit and peer capabilities learned on receipt. | EDITOR | Editorials in D6.1 |  |  | N | EDITOR: 2020-04-02 19:11:25Z- The resolution contains no editing instructions. |  | 2020-04-13 23:53 | EDITOR
24235 | Wilhelmsson, Leif | 1000 | 6 | 26.10.3.2 | 426 | 10 | T | No | 426.1 | 10 | 26.10.3.2 |  | V | Matt Fischer | 11-20/0529r7 | 1041 | The description of how things are normalized to 20 MHz becomes nicer if the formula is spelled out as on p. 420 l.35 | Rephrase how the normalization is done in the same was as on p. 420, l. 35 | REVISED (EDITOR: 2020-05-19 22:08:16Z) - Tgax editor to make the changes marked with CID 24235 in 11-20-0529r7 which generally agree with the commenter’s suggestion to rewrite the description of the calculation of the spatial reuse value and in consequence, affecting the description of the calculation of the OBSS_PDLevel value. | EDITOR | Matt 20/0529r7 PSR 20 MHz Normalization |  |  | I | EDITOR: 2020-06-25 19:41:33Z | 7 | 2020-06-25 19:42 | EDITOR
24236 | Wilhelmsson, Leif | 1000 | 6 | 26.10.3.4 | 427 | 39 | T | No | 427.39 | 39 | 26.10.3.4 |  | V | Matt Fischer | 11-20/0529r7 | 1041 | The description of how things are normalized to 20 MHz becomes nicer if the formula is spelled out as on p. 420 l.35 | Rephrase how the normalization is done in the same was as on p. 420, l. 35 | REVISED (EDITOR: 2020-05-19 22:08:05Z) - Tgax editor to make the changes marked with CID 24236 in 11-20-0529r7 which generally agree with the commenter’s suggestion to rewrite the description of the calculation of the spatial reuse value. | EDITOR | Matt 20/0529r7 PSR 20 MHz Normalization |  |  | I | EDITOR: 2020-06-25 19:41:38Z | 7 | 2020-06-25 19:42 | EDITOR
24237 | Wilhelmsson, Leif | 1000 | 6 | 27.3.4 | 521 | 27 | T | No | 521.27 | 27 | 27.3.4 |  | V | Tianyu Wu | 11-20/0912r2 | 1063 | The caption does not really reflect what is in the figure. It says "The number of...", but I believe much more information is provided. The number could have been a simple table | Update the caption to reflect what is in the figure | REVISED (EDITOR: 2020-07-02 15:11:41Z) - Agree with the commenter. The caption doesn’t refelect the information provided by the Figure. TGax Editor: Please make changes in 11-20/0912r2 related to CID 24237. | EDITOR | Osama 20/0912r2 Misc |  |  | I | EDITOR: 2020-08-07 03:22:19Z | 7 | 2020-08-07 03:22 | EDITOR
24238 | Wilhelmsson, Leif | 1000 | 6 | 27.3.10 | 544 | 8 | E | No | 544.08 | 8 | 27.3.10 |  | A | Editor |  |  | The typesetting in this formula as well as in many other formulas does not look OK. j is crossing the (, Similar probelm with the superscript of fc. | Write the formulas without these defects | ACCEPTED (EDITOR: 2020-04-01 23:41:53Z) - | EDITOR | Editorials in D6.1 |  |  | I | EDITOR: 2020-04-01 23:42:25Z - I have tried to fix the specific issues cited in the comment. In particular, I have manually positioned the j in the exp further to the right so that it does not intersect the "(" | 6.1 | 2020-04-13 23:53 | EDITOR
24239 | Wilhelmsson, Leif | 1000 | 6 | 27.3.12.6 | 618 | 56 | E | No | 618.56 | 56 | 27.3.12.6 |  | A | Editor |  |  | There is an addtional space at the end before the . | remove the space | ACCEPTED (EDITOR: 2020-04-02 15:48:03Z) | EDITOR | Editorials in D6.1 |  |  | I | EDITOR: 2020-04-02 15:48:08Z - Convert formula to plain text (instead of equation) | 6.1 | 2020-04-13 23:53 | EDITOR
24240 | Wilhelmsson, Leif | 1000 | 6 | 27.3.16.1 | 642 | 49 | E | No | 642.49 | 49 | 27.3.16.1 |  | A | Editor |  |  | The formula on line 49 interfers with the formula on line 48. | Make the lines non-overlapping | ACCEPTED (EDITOR: 2020-04-02 15:52:01Z) | EDITOR | Editorials in D6.1 |  |  | I | EDITOR: 2020-04-02 15:52:07Z - Removed fixed line spacing for this paragraph | 6.1 | 2020-04-13 23:53 | EDITOR
24241 | Wilhelmsson, Leif | 1000 | 6 | 27.3.5 | 524 | 47 | T | Yes | 524.47 | 47 | 27.3.5 |  | V | Tianyu Wu | 11-20/0912r2 | 1063 | The figure does not match the corresponding description on page 534. In the figure, the CSD is in the time domain, in the description it is in the frequency domain. | Make sure the description of the figure matches the figure. | REVISED (EDITOR: 2020-07-02 15:12:10Z) - Agree with the commenter. TGax Editor: Please make changes in 11-20/0912r2 related to CID 24241 | EDITOR | Osama 20/0912r2 Misc |  |  | I | EDITOR: 2020-08-07 03:24:34Z | 7 | 2020-08-07 03:25 | EDITOR
24242 | Seok, Yongho | 1000 | 6 | 26.17.3.1 | 463 | 41 | T | Yes | 463.41 | 41 | 26.17.3.1 |  | V | Abhishek Patil | 11-20/0316r4 | 1020 | "A non-AP HE STA associated with an HE AP that is transmitting an HE PPDU in a direct path to a TDLS peer STA..." I interpreted this sentence to that an AP is transmitting a PPDU in a direct path. But it is wrong. For avoding ambiguity, change to "When a non-AP HE STA is associated with an HE AP, the non-AP HE STA transmitting an HE PPDU in a direct path to a TDLS peer STA shall set..." | As in the comment. | REVISED (EDITOR: 2020-04-17 21:59:33Z) The paragraph is moved to 26.17.3.2 which discusses initial color section. The 1st sentence in the 3rd paragraph in 26.17.3.1 are modified to clarify that it is the non-AP STA in a TDLS link that is transmitting the HE Op element and setting the BSS color in its HE PPDU. A new sentence is added at the end of the paragraph to specify that the HE PPDUs from HE non-AP STA to its TDLS peer will use the BSS color it advertises in HE Operation element. Bug fix in 26.11.4 based on feedback from Yongho. Tgax editor, please implement the change as shown in doc 11-20/0316r4 tagged 24242. | EDITOR | Abhi 20/0316r4 BSS color |  |  | I | EDITOR: 2020-04-22 14:26:18Z | 6.1 | 2020-04-22 14:26 | EDITOR
24243 | Seok, Yongho | 1000 | 6 | 26.17.3.1 | 463 | 44 | T | Yes | 463.44 | 44 | 26.17.3.1 |  | V | Abhishek Patil | 11-20/0316r4 | 1020 | "An HE STA associated with a non-HE AP that is the initiating STA of the TDLS link..." I interpreted this sentence to that an AP is the initiating STATE of the TDLS link. But it is wrong. For avoding ambiguity, change to "When a non-AP HE STA is associated with an HE AP, the non-AP HE STA transmitting an HE PPDU in a direct path to a TDLS peer STA shall set..." | As in the comment. | REVISED (EDITOR: 2020-04-17 21:59:52Z) - The paragraph is moved to 26.17.3.2 which discusses initial color section. The 2nd sentences in the 3rd paragraph in 26.17.3.1 are modified to clarify that it is the non-AP STA in a TDLS link that is transmitting the HE Op element and setting the BSS color in its HE PPDU. A new sentence is added at the end of the paragraph to specify that the HE PPDUs from HE non-AP STA to its TDLS peer will use the BSS color it advertises in HE Operation element. TGax editor, please implement the change as shown in doc 11-20/0316r4 tagged 24243. | EDITOR | Abhi 20/0316r4 BSS color |  |  | I | EDITOR: 2020-04-22 14:26:27Z | 6.1 | 2020-04-22 14:26 | EDITOR
24244 | Seok, Yongho | 1000 | 6 | 26.17.3.1 | 463 | 56 | T | Yes | 463.56 | 56 | 26.17.3.1 |  | A | Abhishek Patil | 11-20/0316r4 | 1020 | "...may disable BSS color by follow the procedure in..." Fix the typo: "by following". | As in the comment. | ACCEPTED (EDITOR: 2020-04-17 22:00:00Z) | EDITOR | Abhi 20/0316r4 BSS color |  |  | I | EDITOR: 2020-04-22 14:27:21Z | 6.1 | 2020-04-22 14:27 | EDITOR
24245 | Seok, Yongho | 1000 | 6 | 26.17.3.1 | 463 | 60 | T | Yes | 463.6 | 60 | 26.17.3.1 |  | A | Abhishek Patil | 11-20/0316r4 | 1020 | Combine the following two sentences: "A non-AP HE STA may following the procedure in 26.17.3.5 (Detecting and reporting BSS color collision) to determine and report a BSS color collision to the AP with which is associated." "An HE STA that transmits an HE Operation element may determine that a BSS color collision has occurred by following the procedure in 26.17.3.5 (Detecting and reporting BSS color collision)." as the following: "An HE STA may follow the procedure in 26.17.3.5 (Detecting and reporting BSS color collision) to determine and report a BSS color collision." | As in the comment. | ACCEPTED (EDITOR: 2020-04-17 22:00:05Z) | EDITOR | Abhi 20/0316r4 BSS color |  |  | I | EDITOR: 2020-04-22 14:30:51Z | 6.1 | 2020-04-22 14:31 | EDITOR
24246 | Seok, Yongho | 1000 | 6 | 26.17.3.5.1 | 465 | 54 | T | Yes | 465.54 | 54 | 26.17.3.5.1 |  | A | Abhishek Patil | 11-20/0316r4 | 1020 | "An HE AP may determine that a BSS color collision has occurred if it receives frames on its primary channel from an OBSS STA containing the same BSS color..." Frames do not contain the BSS color. Change the frames to the HE PPDUs. | As in the comment. | ACCEPTED (EDITOR: 2020-04-17 22:00:45Z) | EDITOR | Abhi 20/0316r4 BSS color |  |  | I | EDITOR: 2020-04-22 14:37:03Z | 6.1 | 2020-04-22 14:37 | EDITOR
24247 | Seok, Yongho | 1000 | 6 | 26.17.3.5.2 | 466 | 4 | T | Yes | 466.04 | 4 | 26.17.3.5.2 |  | A | Abhishek Patil | 11-20/0316r4 | 1020 | "a frame...with the same color as it associated BSS." A frame does not contain the BSS color. Change to an HE PPDU. | As in the comment. | ACCEPTED (EDITOR: 2020-04-17 22:00:50Z) | EDITOR | Abhi 20/0316r4 BSS color |  |  | I | EDITOR: 2020-04-22 14:40:23Z - as resolved, this creates other problems. An HE PPDU does not have three Address fields. | 6.1 | 2020-04-22 14:41 | EDITOR
24248 | Seok, Yongho | 1000 | 6 | 26.17.3.5.2 | 466 | 23 | T | Yes | 466.23 | 23 | 26.17.3.5.2 |  | V | Abhishek Patil | 11-20/0316r4 | 1020 | "A non-AP HE STA that intends to autonomously report a BSS color collision to its associated HE AP shall do so by scheduling for transmission a BSS color collision Event Report frame every dot11BSSColorCollisionSTAPeriod..." So , do so what? Change to: "... shall schedule for transmission a BSS color collision Event Report frame..." | As in the comment. | REVISED (EDITOR: 2020-04-17 22:01:37Z) - Agree with the commenter. The sentence is modified by the resolution to CID 24249 and includes the suggested fix. TGax editor, please make changes as shown in doc 11-20-316r4 tagged as 24248 | EDITOR | Abhi 20/0316r4 BSS color |  |  | I | EDITOR: 2020-04-22 14:46:50Z | 6.1 | 2020-04-22 14:47 | EDITOR
24249 | Seok, Yongho | 1000 | 6 | 26.17.3.5.2 | 466 | 28 | T | Yes | 466.28 | 28 | 26.17.3.5.2 |  | V | Abhishek Patil | 11-20/0316r4 | 1020 | "...if the non-AP STA has transmitted several such reports to its associated HE AP." Please clarify the "several". In a dictionary, "several" says more than two but not many. So, in here, the several means more than two reports? Then just change to "more than two reports". Otherwise, change to the NOTE. Concern is that current text is "shall" statement but the condition is ambigous. | As in the comment. | REVISED (EDITOR: 2020-04-17 22:01:52Z) - Agree with the comment that the term ‘several’ creates an ambiguity as to how may such reports a non-AP STA is expected to send. Further, since it is left to implementation, an AP have no way to determine if the collision no longer exists or if the STA stopped sending since it reached it (implementation specific) max number. The resolution removes the condition that lets the STA pick any random number of reports. Instead a STA would report a collision as long as the collision exist and AP has not taken any corrective action (i.e., disabling the color or initiating a color change procedure). Further, the reporting frequency is increased to reduce the number of reports per STA and to spread the reports being generated by various STAs. This will result in better utilization of the medium. TGax editor, please make changes as shown in doc 11-20-316r4 tagged as 24249 | EDITOR | Abhi 20/0316r4 BSS color |  |  | I | EDITOR: 2020-04-22 14:46:57Z | 6.1 | 2020-04-22 14:47 | EDITOR
24250 | Seok, Yongho | 1000 | 6 | 26.17.3.5.2 | 466 | 28 | T | Yes | 466.28 | 28 | 26.17.3.5.2 |  | V | Abhishek Patil | 11-20/0316r4 | 1020 | "...dot11BSSColorCollisionSTAPeriod unless the BSS color collision no longer exists or if the associated HE AP has set the BSS Color Disabled bit to 1 in HE Operation element that it transmits or if the non-AP STA has transmitted several such reports to its associated HE AP." Remove "if" because "if" and "unless" are making a confuse. | As in the comment. | REVISED (EDITOR: 2020-04-17 22:02:04Z) - The sentence is updated and split into several bullet to cover each condition separately. TGax editor, please make changes as shown in doc 11-20-316r4 tagged as 24250 | EDITOR | Abhi 20/0316r4 BSS color |  |  | I | EDITOR: 2020-04-22 14:47:03Z | 6.1 | 2020-04-22 14:47 | EDITOR
24251 | Seok, Yongho | 1000 | 6 | 26.17.2.3.3 | 461 | 15 | T | Yes | 461.15 | 15 | 26.17.2.3.3 |  | V | Alfred Asterjadhi | 11-20/0450r3 | 1018 | "Otherwise, if the STA has discovered the presence of an AP in that channel through means that are out of scope of the standard and the AP might be detected by the STA," If an AP is detected by a STA, it means that the STA has discovered the presence of the AP. "the AP might be detected by the STA" should be removed from the condition. "might" does not have any meaning in here. Instead, change the NOTE-2 as the following: "An STA may discover the presence of an AP by detecting if the STA and the AP are on the same channel and in range." | As in the comment. | REVISED (EDITOR: 2020-04-17 18:49:02Z) - The “might” here is used to account for uncertainty of detecting the AP. E.g., the STA can assume that the AP might be detected if the STA’s location is approximately the same as the location that the STA has stored for that AP. Proposed resolution adds some more clarifications inline with the above example. TGax editor to make the changes shown in 11-20/0450r3 under all headings that include CID 24251. | EDITOR | Alfred 20/0450r3 26.17 |  |  | I | EDITOR: 2020-04-17 21:44:25Z | 6.1 | 2020-04-17 21:44 | EDITOR
24252 | Petrick, Albert | 1000 | 6 | 26.3.3.1 | 330 | 10 | E | No | 330.1 | 10 | 26.3.3.1 |  | A | Editor |  |  | Misspelled word | Change "HE Capability element" to HE Capabilities element" | ACCEPTED (EDITOR: 2020-04-01 22:25:02Z) | EDITOR | Editorials in D6.1 |  |  | I | EDITOR: 2020-04-01 22:25:07Z | 6.1 | 2020-04-13 23:53 | EDITOR
24253 | Petrick, Albert | 1000 | 6 | 26.3.3.1 | 330 | 12 | E | No | 330.12 | 12 | 26.3.3.1 |  | A | Editor |  |  | Misspelled word | Change "HE Capability element" to HE Capabilities element" | ACCEPTED (EDITOR: 2020-04-01 22:25:11Z) | EDITOR | Editorials in D6.1 |  |  | I | EDITOR: 2020-04-01 22:25:27Z | 6.1 | 2020-04-13 23:53 | EDITOR
24254 | Petrick, Albert | 1000 | 6 | 26.17.2.2 | 458 | 13 | T | No | 458.13 | 13 | 26.17.2.2 |  | V | Alfred Asterjadhi | 11-20/0450r4 | 1019 | HE AP 6G is not defined in D6.0 nor is it defined in IEEE P802.11REVmd/D3.0. HE AP 6G is referenced in transmission of Beacon frames on page 458 lines 13, 16, 25 and 30. | Add definition in Clause 3 or in Clause 26.17.2.2. Example text: "HE AP 6G is an HE AP that is capable of operating in the 6 GHz band. " | REVISED (EDITOR: 2020-04-17 18:42:19Z) - Agree in principle with the comment. Proposed resolution adds the more generic definition of a STA 6G TGax editor to make the changes shown in 11-20/0450r4 under all headings that include CID 24254. | EDITOR | Alfred 20/0450r4 26.17 |  |  | I | EDITOR: 2020-04-17 21:10:44Z | 6.1 | 2020-04-17 21:55 | EDITOR
24255 | Petrick, Albert | 1000 | 6 | E.1 | 771 | 53 | T | No | 771.53 | 53 | E.1 |  | V | Thomas Derham | 20/0646r1 | 1026 | Following the FCC 6 GHz R&O, Annex E Table E-4 should be updated with a channel list (channel plan) for the 6 GHz band as a baseline. The 6 GHz channel list should be added before submitting the final amendment to REVCOM. | Add 6 GHz channel list to Annex E Table E-4. | REVISED (EDITOR: 2020-05-05 18:07:16Z) - Note to Commenter: Channel list is revised considering the latest status of regulations in US and EU. Instruction to Editor: Implement the proposed text updates in 11-20-0646-01-00ax. | EDITOR | Hassan 20/646r1 6 GHz operating classes |  |  | I | Under tag #24256 | 6.1 | 2020-05-05 19:00 | EDITOR
24256 | Petrick, Albert | 1000 | 6 | 27.3.23.2 | 676 | 61 | T | No | 676.61 | 61 | 27.3.23.2 |  | V | Thomas Derham | 20/0646r1 | 1026 | Following the FCC 6 GHz R&O, if there are any changes to the start center frequency 5940 MHz, this should be updated. | As commented | REVISED (EDITOR: 2020-05-05 18:07:42Z) - Note to Commenter: Channel list is revised considering the latest status of regulations in US and EU. Instruction to Editor: Implement the proposed text updates 11-20-0646-01-00ax. | EDITOR | Hassan 20/646r1 6 GHz operating classes |  |  | I | Under tag #24256 | 6.1 | 2020-05-05 19:00 | EDITOR
24257 | Petrick, Albert | 1000 | 6 | 9.3.1.22.3 | 127 | 65 | E | No | 127.65 | 65 | 9.3.1.22.3 |  | A | Editor |  |  | Font should be italicized | Italicize the letter "n" in "equal to n" | ACCEPTED (EDITOR: 2020-04-02 17:18:41Z) | EDITOR | Editorials in D6.1 |  |  | I | EDITOR: 2020-04-02 17:18:44Z | 6.1 | 2020-04-13 23:53 | EDITOR
24258 | Seok, Yongho | 1000 | 6 | 3.2 | 43 | 45 | G | Yes | 43.45 | 45 | 3.2 |  | V | Laurent Cariou | 11-20/0494r2 | 1043 | The terminology of the detected AP is not referred in current draft. There is no reason to have it in the definition. | Remove the definition of the detected AP. | REVISED (EDITOR: 2020-05-27 15:43:15Z) - remove the duplications in the spec and reference the definition to avoid ambiguities. Apply the changes marked as #24258 in https://mentor.ieee.org/802.11/dcn/20/11-20-0494-02-00ax-cr-for-out-of-band-discovery.docx | EDITOR | Laurent 20/0494r2 out of band discovery |  |  | I | EDITOR: 2020-06-25 20:56:02Z | 7 | 2020-06-25 20:56 | EDITOR
24259 | Patil, Abhishek | 1000 | 6 | 26.17.2.3.3 | 460 | 38 | T | No | 460.38 | 38 | 26.17.2.3.3 |  |  | Alfred Asterjadhi |  |  | The condition for not sending a Probe Request frame must include Short SSID | Replace the first occurrence of "SSID" with "Short SSID and/or SSID field" and the second occurrence of "SSID" with "short SSID and/or SSID" in the sentence |  | EDITOR | 6 GHz in band discovery | [5 empty] | 2020-01-29 20:21 | EDITOR
24260 | Seok, Yongho | 1000 | 6 | 26.17.2.2 | 458 | 34 | T | Yes | 458.34 | 34 | 26.17.2.2 |  | V | Alfred Asterjadhi | 11-20/0450r3 | 1018 | "An AP shall not transmit a Beacon frame in an HE SU PPDU or non-HT duplicate PPDU in the 2.4 GHz or 5 GHz bands." "An AP" should be changed to "An HE AP 6G". Otherwise, this is not relevant with the Beacon rules in the 6 GHz band. If it is for all AP operating in the 2.4 GHz or 5 GHz bands, it can cause a conflict with the current baseline spec. The baseline does not prohibit that the AP sends the Beacon in the non-HT duplicate PPDU. | As in the comment. | REVISED (EDITOR: 2020-04-17 18:42:48Z) - Disagree in principle with the comment. An AP is required to send Beacon frames in non-HT PPDU format (see 10.6.5.1). Also an HE AP 6G cannot send anything in other bands below 6 GHz. If it can then it is not an HE AP 6G. Proposed resolution changes the text from normative requirement to a note, which points to the baseline subclause. Tgax editor to make the changes shown in 11-20/0450r3 under all headings that include CID 24260. | EDITOR | Alfred 20/0450r3 26.17 |  |  | I | EDITOR: 2020-04-17 21:11:20Z | 6.1 | 2020-04-17 21:11 | EDITOR
24261 | Seok, Yongho | 1000 | 6 | 26.17.2.2 | 458 | 12 | T | Yes | 458.12 | 12 | 26.17.2.2 |  | V | Alfred Asterjadhi | 11-20/0450r3 | 1018 | There is no definition of "HE AP 6G" in the sub-clause 3.2. Please clean up the terminologies related with the STA naming in 6G band. For example, similar to STA 2G4 and STA 5G in the baseline, defines station (STA) 6G. And, similar to HT STA 2G4 and HE STA 5G in the baseline, defines HE STA 6G. | As in the comment. | REVISED (EDITOR: 2020-04-17 18:41:52Z) - Agree in principle with the comment. Proposed resolution adds the more generic definition of a STA 6G TGax editor to make the changes shown in 11-20/0450r3 under all headings that include CID 24254. | EDITOR | Alfred 20/0450r3 26.17 |  |  | I | EDITOR: 2020-04-17 21:09:51Z | 6.1 | 2020-04-17 21:11 | EDITOR
24262 | Seok, Yongho | 1000 | 6 | 27.2.2 | 479 | 10 | T | Yes | 479.1 | 10 | 27.2.2 |  | V | Menzo Wentink | 11-20/0716r2 | 1045 | The TXVECTOR parameter EXPANSION_MAT is not used in anywhere of TGax Draft 6.0. Please remove this parameter or define how it is utilized in the PHY. | As in the comment. | REVISED (EDITOR: 2020-05-27 15:56:48Z) - At 548.10, after 'columns.' add "When beamforming or DL MU-MIMO is applied, Q(iseg)k is a beamforming or DL MU-MIMO steering matrix that is derived from the TXVECTOR parameter EXPANSION_MAT. The beamforming steering matrices and DL MU-MIMO steering matrices are implementation specific." (Editor please format Q(iseg)k to have (iseg) superscript and k subscript and all of Q(iseg)k in italics.) | EDITOR | Menzo 20/0716r2 Sounding |  |  | I | EDITOR: 2020-08-05 14:38:48Z | 7 | 2020-08-05 14:39 | EDITOR
24263 | Seok, Yongho | 1000 | 6 | 27.3.14 | 639 | 8 | T | Yes | 639.08 | 8 | 27.3.14 |  | V | Youhan Kim | 11-20/0862r3 | 1053 | There is no definition of the non-HT OFDM STA. | Please define either the OFDM STA or the non-HT OFDM STA. | REVISED (EDITOR: 2020-06-19 19:41:01Z) - Note to Commenter: Commenter is correct that “non-HT OFDM STA” is not a defined term. It is used only once in 11ax D6.1, and only once in REVmd D3.3 (P3217L39). Instruction to Editor below changes “non-HT OFDM STA” to “non-HT STA”. Instruction to Editor: At D6.1 P642L8, change “non-HT OFDM STA” to “non-HT STA”. | EDITOR | Youhan 20/0862r3 SA1 PHY CR |  |  | I | EDITOR: 2020-08-05 22:08:31Z | 7 | 2020-08-05 22:09 | EDITOR
24264 | Seok, Yongho | 1000 | 6 | 27.3.14 | 639 | 11 | T | Yes | 639.11 | 11 | 27.3.14 |  | V | Youhan Kim | 11-20/0862r3 | 1053 | "The RL-SIG, HE-SIG-A, HE-SIG-B, HESTF, and HE-LTF fields are not transmitted." Additionally, the Packet extension field is not transmitted. | As in the comment. | REVISED (EDITOR: 2020-06-19 19:41:30Z) - Note to Commenter: The Instruction to Editor below implements the suggestion by the commenter. Instruction to Editor: At D6.1 P642L12, change “HE-STF, and HE-LTF fields are not transmitted.” to “HE-STF, HE-LTF and PE fields are not transmitted.” | EDITOR | Youhan 20/0862r3 SA1 PHY CR |  |  | I | EDITOR: 2020-08-05 22:09:23Z | 7 | 2020-08-05 22:09 | EDITOR
24265 | Fischer, Matthew | 1000 | 6 | 27.3.19.1 | 649 | 13 | T | Yes | 649.13 | 13 | 27.3.19.1 |  | J | Xiaogang Chen | 11-20/0597r1 | 1048 | On behalf of Reza: The transmit specral masks for the punctured preamble cases are not aligned with those of 3gpp and ETSI - the 802.11 WG should take a look at the masks proposed by the other groups. | Consider whether 802.11 and other standards groups should have similar punctured masks. | REJECTED (EDITOR: 2020-06-09 21:34:30Z) - The reason to reject include the following: • IEEE spec defines minimum requirement for interoperability test, any devices are still subject to the regional regulatory requirements. • Different region has different requirements, IEEE spec does not need to reflect the difference. Accommodate the reqruieemnts from different regulator will make the spec bulcky and not elegant. • Some example not aligned with the regulatory include (but not limited to): o LO leakage in IEEE: max(P – 32, –20). Tighter than ETSI. o Bandedge leakage. In the bandedge, regulator has even more stringent requirements than the mask defined in IEEE; o The roll of region of punctured mask in ETSI is 1MHz but IEEE defines 0.5MHz. o ETSI requires DL/UL follow the same punctured mask. TB PPDU in 11ax only follows unused tone EVM. • Time wise, 11ax cannot fully synch with ETSI. 11ax is finalizing the draft but ETSI has not reach the final aggrement on punctured Mask. | EDITOR | Xiaogang 20/0597r1 Puncturing Mask |  |  | N |  |  | 2020-08-05 16:21 | EDITOR
24266 | Fischer, Matthew | 1000 | 6 | 26.17.2.1 | 456 | 32 | T | Yes | 456.32 | 32 | 26.17.2.1 |  | J | Alfred Asterjadhi | 11-20/0450r3 | 1018 | It would be good to have some way to disable EDCA access by Tgax devices in the 6GHz band to allow most efficient use of this new spectrum as new 802.11 amendments are created. | Add a signaling mechanism that allows future devices to disable EDCA in TGax devices operating in channels in 6GHz, that is, those channels that are referenced to a channel starting frequency of 5.940 Ghz as indicated in the tables in Annex E | REJECTED (EDITOR: 2020-04-17 18:40:16Z) - This issue was discussed at length in the 11ax task group and no consensus was reached within the group to provide this type of signalling. | EDITOR | Alfred 20/0450r3 26.17 |  |  | N | EDITOR: 2020-04-17 21:08:36Z- The resolution contains no editing instructions. |  | 2020-04-17 21:09 | EDITOR
24267 | Fischer, Matthew | 1000 | 6 | 26.3.1 | 326 | 6 | T | Yes | 326.06 | 6 | 26.3.1 |  | J | Matt Fischer |  | 1031 | Need a mechanism to allow the transmitter of fragments to re-partition an MSDU for which some fragments have been transmitted. This requires a fragment flush command | Add a mechanism to allow the transmitter of fragments to re-partition an MSDU by creating the ability to signal a fragment flush command to its recipient STA. See 11-18-0218 | REJECTED (EDITOR: 2020-05-05 20:37:48Z) - The CRC does not agree that the issue identified is a problem. The fragmentation mechanisms, as designed, operate without MSDU re-partitioning or with limited repartitioning as defined in the paragraph at 327.42 in D6.0: “An originator STA may retransmit the full MSDU, A-MSDU or MMPDU if all the previously transmitted dynamic fragments of that MSDU, A-MSDU or MMPDU have explicitly failed at the receiving STA.” | EDITOR | Fragment Flush |  |  | N | EDITOR: 2020-06-24 21:24:51Z- The resolution contains no editing instructions. |  | 2020-06-24 21:25 | EDITOR
24268 | Fischer, Matthew | 1000 | 6 | 26.8.5 | 407 | 38 | T | Yes | 407.38 | 38 | 26.8.5 |  | V | Alfred Asterjadhi | 11-20/0819r3 | 1067 | The TWT Information frame is a management frame for which reception and parsing at the receiving STA can be incovenient but is currently the only effective means for a STA to cause an early termination of a TWT SP, even though it is not listed in the early termination events! There needs to be a more convenient mechanism for a STA to cause a TWT SP early termination. Suggest using an A control value to signal a STA state transition with timing information. Also, the receipt of a TWT information frame at the TWT responding STA is not currently included in the early termination events. | Add the receipt of a TWT information frame with certain conditions/values as an early termination event of a TWT SP that is initiated by the TWT requesting STA. Also, include a mechanism for signaling STA state transition which can be used by a STA to create an early termination of a TWT SP, such as is described in 11-18-1821 | REVISED (EDITOR: 2020-07-02 15:34:16Z) - Disagree in principle regarding the definition of yet another mechanism to provide the same functionality that TWT Information frame already provides. This is because adding another mode simply adds to the complexity. Also, the term “inconvenient” is extremely ambiguous and it makes it impossible to determine what(if any) makes a certain frame inconvenient. Regarding the claim that TWT Information frames sent by non-AP STAs being not part of the early TWT SP termination events, that is not quite correct because there are explicit references to the subclasues where these additional events are defined. Quoting: “Additional TWT SP termination events for a TWT requesting STA occur after the acknowledgment of a TWT Information frame as defined in 26.8.4.2 (TWT Information frame exchange for individual TWT) and in 26.8.4.4 (TWT Information frame exchange for flexible wake time). To make it clearer that these are part of the TWT SP termination event the proposed resolution moves those two paragraphs as part of the itemized list. TGax editor to make the changes shown in 11-20/0819r3 under all headings that include CID 24268. | EDITOR | Alfred 20/0819r3 26.8 |  |  | I | EDITOR: 2020-08-07 20:15:20Z | 7 | 2020-08-07 20:15 | EDITOR
24269 | Fischer, Matthew | 1000 | 6 | 26.11.5 | 431 | 5 | T | Yes | 431.05 | 5 | 26.11.5 |  | V | Po-Kai Huang | 11-20/0304r6 | 1003 | Lines at P431L5 and P431L19 contradict each other. The first reference says that the TXOP_DURATION for an HE TB PPDU shall be set to UNSPECIFIED if blah and the second reference says never set the HE TB PPDU TXOP_DURATION to blah if bloy. Or, is this a misreading, because if the received trigger is not in an HE PPDU, then the RXVECTOR TXOP_DURATION of the Trigger is not UNSPECIFIED, but instead, the parameter is simply not present? | Resolve the contradiction by modifying the cited text. | REVISED (EDITOR: 2020-04-13 21:46:52Z) - There is no conflict for the two sentences. If the Trigger frame is not in HE PPDU, then TXOP_DURATION in RXVECTOR is not present. As a result, the first sentence does not hold anyway. Note that TXOP_DURATION needs to be present to have value UNSPECIFIED. A STA that is a TXOP responder that transmits an HE SU PPDU, HE ER SU PPDU, or HE TB PPDU shall set the TXVECTOR parameter TXOP_DURATION to UNSPECIFIED if the RXVECTOR parameter TXOP_DURATION of the soliciting PPDU is UNSPECIFIED. A STA that transmits an HE TB PPDU shall not set the TXVECTOR parameter TXOP_DURATION to UNSPECIFIED if any one of the following condition is met: — The RXVECTOR parameter TXOP_DURATION of the soliciting PPDU is not UNSPECIFIED — The soliciting PPDU is not an HE PPDU We simply revise “— The RXVECTOR parameter TXOP_DURATION of the soliciting PPDU is not UNSPECIFIED“ as — The RXVECTOR parameter TXOP_DURATION is present for the PPDU that solicits a response from the STA and is not UNSPECIFIED ” We revise “soliciting PPDU” as “PPDU that solicits a response from the” based on the context in 26.11.5 TXOP_DURATION. We revise “shall set the TXVECTOR parameter TXOP_DURATION to the duration information indicated by the Duration field if the value of the Duration field is smaller than 8448. Otherwise, the STA shall set the TXVECTOR parameter TXOP_DURATION to 8448.” as “shall set the TXVECTOR parameter TXOP_DURATION to the smaller of the duration information indicated by the Duration field and 8448” TGax editor to make the changes shown in 11-20/0304r6 under all headings that include CID 24269 | EDITOR | Po-Kai 20/0304r6 NAV |  |  | I | EDITOR: 2020-04-13 21:53:11Z | 6.1 | 2020-04-13 21:53 | EDITOR
24270 | Fischer, Matthew | 1000 | 6 | 26.11.5 | 431 | 26 | T | Yes | 431.26 | 26 | 26.11.5 |  | V | Po-Kai Huang | 11-20/0795r1 | 1047 | P431L26, P431L35, is it possible that an HE TB PPDU contains both a PS POLL and another MPDU that contains a DUR field? If so, then the two cited paragraphs provide conflicting information as to what value should be placed in the TXVECTOR paramater TXOP_DURATION. | Resolve the contradiction by modifying the cited text. | REVISED (EDITOR: 2020-06-09 21:27:54Z) - A PS-Poll frame can not be aggregated with other frame with duration field. Specficially, 9.7.3 A-MPDU contents does not have a context table that allows PS-Poll except S-MPDU context. We simply add a reference in 26.8.2 Individual TWT agreements and 26.8.3.3 Rules for TWT scheduled STA for 9.7.3 A-MPDU contents to clarify the point. TGax editor to make the changes shown in 11-20/0795r1 under all headings that include CID 24270. | EDITOR | Po-Kai 20/0795r1 CR for CID 24270 |  |  | I | EDITOR: 2020-08-05 16:20:28Z | 7 | 2020-08-05 16:20 | EDITOR
24271 | Fischer, Matthew | 1000 | 6 | 9.6.12 | 223 | 1 | T | Yes | 223.01 | 1 | 9.6.12 |  | V | Thomas Derham | 20/0376r4 | 1029 | TDLS mgmt frames need 6 GHz cap i.e. | Add 6 GHz cap i.e. to TDLS mgmt frames | REVISED (EDITOR: 2020-05-05 20:20:51Z) - Tgax editor to make the changes marked with CID 24271 in 11-20-0376r4 which generally agree with the commenter’s suggestion to add the HE 6 GHz Cap IE to TDLS Setup Request and Response frames. | EDITOR | Matt 20/376r4 Inactive subchannels |  |  | I | EDITOR: 2020-05-05 20:36:30Z | 6.1 | 2020-05-05 20:37 | EDITOR
24272 | Levy, Joseph | 1000 | 6 | 3.1 | 43 | 31 | T | Yes | 43.31 | 31 | 3.1 |  | V | Alfred Asterjadhi | 20/0348r2 | 1010 | The statement saying the non-AP STA are to wake in order to exchange frames - is not necessary and is not necessarily correct as the state of the non-AP STA is not know and the non-AP STA may already be awake. | Change the definition to be: "broadcast target wake time (TWT): A specific time or set of times broadcast by an access point (AP) to multiple non-AP stations (non-AP STAs) indicating when the non-AP STAs and the AP are expected to exchange frames. | REVISED (EDITOR: 2020-04-13 17:44:39Z) - Agree in principle with the comment that the state of certain STAs (those in PS mode) may not be known by the AP (e.g., the STA has not yet sent any PS-Poll/APSD trigger to the AP). To clarify this further we propose to specify that these are times at which the STAs are expected to wake. TGax editor: Please replace “to wake in order to exchange frames” with “at which the non-AP STAs are expected to be awake in order to exchange frames” at the cited page and line. | EDITOR | Alfred 20/0348r2 Clause 3 |  |  | I | EDITOR: 2020-04-13 17:46:01Z | 6.1 | 2020-04-13 17:46 | EDITOR
24273 | Levy, Joseph | 1000 | 6 | 3.1 | 43 | 31 | T | Yes | 43.31 | 31 | 3.1 |  | J | Alfred Asterjadhi | 20/0348r2 | 1010 | It is not possible to say where a PPDU is broadcasted to. It is possible to say that a PPDU is addressed to a group ID or list of STAs. But, this does not seem to be a critical to the definition of TWT. | Change the definition to be: broadcast target wake time (TWT): A specific time or set of times broadcast by an access point (AP) indicating when multiple non-AP stations (non-AP STAs) are to wake in order to exchange frames with the AP. | REJECTED (EDITOR: 2020-04-13 17:46:12Z) - The definition is sufficiently broad to cover all intended cases for these target wake times. Please note that broadcast TWTs generally contain other parameters, which identify for example a subset of STAs to wake, an example Broadcast TWT ID, but they are always sent in MGMT frames which are broadcast frames, such as for example beacon frames. Hence referring to broadcast is the correct term because the frame carrying these TWTs is broadcast, and the STAs can determine which of them is expected to wake based on other parameters that are containined in the broadcast TWT set. All these additional details are provided in the normative subclause 26.8.3. | EDITOR | Alfred 20/0348r2 Clause 3 |  |  | N | EDITOR: 2020-04-13 17:46:13Z- The resolution contains no editing instructions. |  | 2020-04-13 17:46 | EDITOR
24274 | Levy, Joseph | 1000 | 6 | 3.1 | 46 | 46 | T | Yes | 46.26 | 46 | 3.1 |  | V | Alfred Asterjadhi | 20/0348r2 | 1010 | The STA may or may not follow the TWT schedule, as a STA may be awake when it is not scheduled to be awake. Therefore, stating that the STA follows TWT schedule is not desirable. The STA need only have the capability to follow the TWT schedule. | Change the definition to be: target wake time (TWT) scheduled station (STA): A STA with the capability to follow the broadcast TWT schedules provided in a broadcast TWT element. | REVISED (EDITOR: 2020-04-13 17:46:28Z) - The comment describes expected normative behaviors related to the STA under discussion. However, this subclause is simply providing the definition of a STA that follows certain schedules provided by the AP. Please note that normative behaviors and which STAs can follow these schedules are provided in subclause 26.8.3. As for the technical point of the comment, please note that from APs perspective it is not important whether a STA can do something but rather whether the STA, that can do something, is actually doing it, which is what the current rules state. In order to clarify the intention, we provide additional details on the “expectancy” towards the STA’s behavior. We additionally propose to amend baseline definition of TWT to specify that it relates to individual TWT, as opposed to broadcast TWT which was introduced in 11ax. TGax editor: Please replace “to wake in order to exchange frames” with “at which the non-AP STAs are expected to be awake in order to exchange frames” at the cited page and line. TGax editor: Please insert “TWTs can be individual TWTs, which are described in 10.47 (Target wake time (TWT)) and 26.8.2 (Individual TWT agreements), or broadcast TWTs, which are described in 26.8.3 (Broadcast TWT operation).” at the end of the first paragraph of subclause 10.47.1 (Overview) in P200L22 of IEEE802.11REVmd D4.0. TGax editor: Please replace “ target wake time (TWT)” with “individual target wake time (TWT)”: in P200L22 of IEEE802.11REVmd D4.0. TGax editor to make the changes shown in 11-20/0348r2 under all headings that include CID 24274. | EDITOR | Alfred 20/0348r2 Clause 3 |  |  | I | EDITOR: 2020-04-13 17:46:33Z | 6.1 | 2020-04-13 17:47 | EDITOR
24275 | Levy, Joseph | 1000 | 6 | 10.47.1 | 288 | 34 | T | Yes | 288.34 | 34 | 10.47.1 |  | V | Alfred Asterjadhi | 11-20/0349r1 | 1016 | I am very confused how a STA that is not an S1G STA and is not an HE STA could have dot11TWTOptionActivated equal to true. Wasn't TWT introduced for S1G operation and extended for HE operation? How can a STA that doesn't support S1G or HE features support TWT operation? | Delete the paragraph: "A STA that is not an S1G STA and is not an HE STA and with dot11TWTOptionActivated equal to true and that operates in the role of TWT requesting STA shall set the TWT Requester Support subfield to 1 in all Extended Capabilities elements that it transmits. A STA that is not an S1G STA and is not an HE STA and with dot11TWTOptionActivated equal to true and that operates in the role of TWT responding STA shall set the TWT Responder Support subfield to 1 in all Extended Capabilities elements that it transmits." | REVISED (EDITOR: 2020-04-17 17:56:34Z) - Revised – The comment is asking a question. A STA that doesn’t support S1G or HE features can indicate that it does support TWT by setting to 1 the TWT Requester Support or the TWT Responder Support (depending on which role it does support) subfield in the Extended Capabilities element it transmits. Hence, this way it is possible for example for a VHT STA to indicate that it supports TWT. The proposed change is proposing to remove the paragraph that actually enables this which is contrary to the intention. Proposed resolution though is to amend baseline text in a couple of places to explicitly call out certain rules that are only applicable to S1G STAs. TGax editor to make the changes shown in 11-20/0349r1 under all headings that include CID 24275. Revised – Having a pre-defined sequence (all ones as the name states) simplifies the sequence generation and the sequence parsing. There is no technical reason to allow the payload to have any possible value. On a second thought commenter suggested to replace “can be ignored” with “is ignored” in the cited text of the proposed change tab. Agree with the suggestion since it is inline with what the recipient HE STA is expected to do. TGax editor: Please replace “can be ignored by” with “is ignored by” in P265L63. | EDITOR | Alfred 20/0349r1 Clause 10 |  |  | I | EDITOR: 2020-04-17 17:59:32Z - See #24423 | 6.1 | 2020-04-17 18:00 | EDITOR
24276 | Levy, Joseph | 1000 | 6 | 26.8.1 | 388 | 51 | T | Yes | 388.51 | 51 | 26.8.1 |  | V | Alfred Asterjadhi | 11-20/0819r3 | 1067 | TWT operation is not defined as a PS mode it is orthogonal to the PS mode. It is my understanding that a STA need not be in PS mode to have a TWT schedule. | Replace: "to reduce the required amount of time that a STA in PS mode needs to be awake." With: "may allow a non-AP STA to conserve power." | REVISED (EDITOR: 2020-07-02 15:34:27Z) - TWT operation is also a power save mode because a STA that is in PS mode wakes in pre-defined schedules that it has negotiated with the AP. Agree that the STA need not be in PS mode to have a TWT schedule, hence the reason for specifying that it helps to reduce the required amount of time that a STA in PS mode needs to be awake (in the cited text). Proposed resolution is to amend the cited text to be compliant with a similar text that is present in the baseline TWT subclause in REVmd D3.3. TGax editor to make the changes shown in 11-20/0819r3 under all headings that include CID 24276. | EDITOR | Alfred 20/0819r3 26.8 |  |  | I | EDITOR: 2020-08-07 20:17:32Z | 7 | 2020-08-07 20:18 | EDITOR
24277 | Levy, Joseph | 1000 | 6 | 26.8.2 | 390 | 57 | T | Yes | 390.57 | 57 | 26.8.2 |  | J | Alfred Asterjadhi | 11-20/0819r3 | 1067 | In the example the STAs may go to doze state during the indicated times, but they are not required to. Also, this doze period only applies to this particular individual TWT agreement, and a STA may have additional TWT agreements. This should be clear in the specification. | Insert "may" after "and" and before "go to doze state" | REJECTED (EDITOR: 2020-08-07 20:18:04Z) - This particular paragraph is providing some description for the figure above, wherein the STAs are shown as effectively going to doze state. Please note that from a normative behavior that is correct, i.e., that there is no requirement for the STA to do so. But for correctly describing what is being reflected in the figure there should not be added a “may”. | EDITOR | Alfred 20/0819r3 26.8 |  |  | N |  |  | 2020-08-07 20:18 | EDITOR
24278 | Levy, Joseph | 1000 | 6 | 26.8.2 | 393 | 17 | T | Yes | 393.17 | 17 | 26.8.2 |  | V | Alfred Asterjadhi | 11-20/0819r3 | 1067 | This paragraph is very confusing and should be clarified. I understand that a TWT responding STA can receive a PS-Poll frame or a U-APSD trigger frame at any time as state of the responding STA may be either doze or awake at any time. But, if the responding STA is following the TWT schedule it may be in doze state prior to the TWT SP - if so how can it receive a frame? If it does receive a PS-Poll frame or a U-APSD trigger frame from the TWT requesting STA how does it determine that the TWT requesting STA will be awake? Also, how will it determine if the TWT requesting STA has not entered the doze state? | Please clarify the STA behavior. | REVISED (EDITOR: 2020-07-02 15:34:46Z) - The commenter is asking several questions, the answers to which are as follows: 1) The TWT responding STA in this particular subclause is the AP which by default does not go to doze state. There is one mode that would allow the AP to be in doze state outside of TWT SPs (when Responder PM bit is set to 1) but even in that case the AP would be receiving the frame only if it is in the awake state. So the answer is the responding STA may receive the frame if it is in the awake state. 2) Just by receiving the frame the TWT responding STA can determine that the TWT requesting STA is awake (since it sent the frame). 3) The TWT requesting STA that has declared to be in the awake state cannot enter the doze state unless explicitly allowed to or the TWT SP ends. Hence an explicit indication or termination of a TWT SP is sufficient to determine that the STA has entered (or not) the doze state. The proposed resolution is to explicitly state that the TWT responder STA of a trigger-enabled TWT agreement is an HE AP. TGax editor to make the changes shown in 11-20/0819r3 under all headings that include CID 24278. | EDITOR | Alfred 20/0819r3 26.8 |  |  | I | EDITOR: 2020-08-07 20:20:01Z | 24278 | 2020-08-07 20:20 | EDITOR
24279 | Seok, Yongho | 1000 | 6 | 27.3.14 | 639 | 54 | T | Yes | 639.54 | 54 | 27.3.14 |  | V | Youhan Kim | 11-20/0862r5 | 1054 | N_{NON_HT_DUP_OFDM-Data} is not defined in the Table 27-16 (Number of modulated subcarriers and guard interval duration values for HE PPDU fields). Please copy the NON_HT_DUP_OFDM-Data from Table 21-8 (Tone scaling factor and guard interval duration values for PHY fields). | As in the comment. | REVISED (EDITOR: 2020-06-19 19:44:13Z) - Note to Commenter: Instruction to Editor below implements the proposed change by the commenter. The Instruction also updates the power normalization factor in Equation (27-123) to reflect the fact that some 20 MHz channels are not modulated when some of the elements of the INACTIVE_SUBCHANNELS is 1. Instruction to Editor: Implement the text changes for CID 24279 in https://mentor.ieee.org/802.11/dcn/20/11-20-0862-05-00ax-sa1-phy-cr.docx. | EDITOR | Youhan 20/0862r5 SA1 PHY CR |  |  | I | EDITOR: 2020-08-05 22:30:00Z | 7 | 2020-08-05 22:30 | EDITOR
24280 | Seok, Yongho | 1000 | 6 | 27.2.2 | 493 | 19 | T | Yes | 493.19 | 19 | 27.2.2 |  | V | Youhan Kim | 20/540r3 | 1023 | Move the following into the 26.11 (Setting TXVECTOR parameters for an HE PPDU) because it is provided from the MAC to the PHY and the PHY can't decide the value by itself. . - Set to true if the non-HT or non-HT duplicate PPDU is sent in response to an MU-RTS Trigger frame. - Set to false otherwise. | As in the comment. | REVISED (EDITOR: 2020-05-05 17:34:57Z) - Proposal by the commenter is implemented by this resolution. Instruction to Editor: Implement the proposed text updates for CID 24280 in https://mentor.ieee.org/802.11/dcn/20/11-20-0540-02-00ax-d6-0-phy-cr.docx | EDITOR | Youhan 20/540r3 PHY CRs |  |  | I | EDITOR: 2020-05-05 17:35:12Z- | 6.1 | 2020-05-05 17:35 | EDITOR
24281 | Seok, Yongho | 1000 | 6 | 26.11 | 428 | 40 | G | Yes | 428.4 | 40 | 26.11 |  | V | Matt Fischer | 20/0376r4 | 1029 | The INACTIVE_SUBCHANNELS parameter can be present in the non-HT duplicate PPDU. Change the title of the 26.11 as the following: "Setting TXVECTOR parameters by an HE STA" | As in the comment. | REVISED (EDITOR: 2020-05-05 20:20:30Z) - Tgax editor to make the changes marked with CID 24281 in 11-20-0376r4 which generally agree with the commenter’s suggestion to modify the subclause heading, but changed instead to: “Rules for the setting of some TXVECTOR parameters for PPDUs that are transmitted by an HE STA” in order to limit the meaning appropriately, noting that any STA that transmits an HE PPDU would be subject to the limitations and noting that VHT PPDUs are also mentioned in the subclause. | EDITOR | Matt 20/376r4 Inactive subchannels |  |  | I | EDITOR: 2020-05-05 20:36:36Z - Use "Rules for setting some TXVECTOR parameters for PPDUs transmitted by an HE STA", which is a little more concise. | 6.1 | 2020-05-05 20:37 | EDITOR
24282 | Seok, Yongho | 1000 | 6 | 27.3.13 | 634 | 57 | T | Yes | 634.57 | 57 | 27.3.13 |  | V | Xiaogang Chen | 11-20/0717r5 | 1044 | "A PE field of duration 4 us, 8 us, 12 us, or 16 us may be present in an HE PPDU." This is conflicted with the following: "The duration of the PE field, TPE, may take values of 0, 4, 8, 12 or 16 us." Please change the as the following: "A PE field of duration 0 us, 4 us, 8 us, 12 us, or 16 us may be present in an HE PPDU." | As in the comment. | REVISED (EDITOR: 2020-05-27 15:53:06Z) - TGax editor to make the changes shown in 11-20/0717r5 under all headings that include CID 24282. | EDITOR | Xiaogang 20/0717r5 Misc PHY |  |  | I | EDITOR: 2020-07-14 15:48:13Z | 7 | 2020-07-14 15:48 | EDITOR
24283 | RISON, Mark | 1000 | 6 | 26.17.2.3.2 | 459 | 21 | T | Yes | 459.21 | 21 | 26.17.2.3.2 |  | V | Alfred Asterjadhi | 11-20/0450r3 | 1018 | "An AP operating in the 6 GHz band may set dot11FILSFDFrameBeaconMaximumInterval to a nonzero value." -- a) in general, MIB attributes may be set to whatever value their syntax permits and b) this MIB variable is defined as being written by an external management entity, not the AP. Similarly "A 6 GHz-only AP shall, unless it does not intend to be efficiently discovered by STAs using scanning in the 6 GHz band, set dot11FILSFDFrameBeaconMaximumInterval to a nonzero value that is less than or equal to 20 TUs." and "An AP with dot11UnsolicitedProbeResponseOptionActivated equal to true shall set dot11FILSFDFrame- BeaconMaximumInterval to a nonzero value that is less than or equal to 20 TUs." suffer from problem b) | Delete the cited sentences | REVISED (EDITOR: 2020-04-17 18:44:35Z) - Agree in principle with the comment. Proposed resolution is to specify that the AP may have it set to any value; and modified the sentence and the preceding sentence so that it is an if then else condition. Please note also the move of the two sentences a couple of paragraphs above to have similar rules located in the same location in the subclause. TGax editor to make the changes shown in 11-20/0450r3 under all headings that include CID 24283. | EDITOR | Alfred 20/0450r3 26.17 |  |  | I |  | 6.1 | 2020-04-17 21:44 | EDITOR
24284 | RISON, Mark | 1000 | 6 | 26.17.2.3.2 | 459 | 21 | T | Yes | 459.21 | 21 | 26.17.2.3.2 |  | V | Alfred Asterjadhi | 11-20/0450r3 | 1018 | "An AP operating in the 6 GHz band may set dot11FILSFDFrameBeaconMaximumInterval to a nonzero value." -- a) in general, MIB attributes may be set to whatever value their syntax permits and b) this MIB variable is defined as being written by an external management entity, not the AP. Similarly "A 6 GHz-only AP shall, unless it does not intend to be efficiently discovered by STAs using scanning in the 6 GHz band, set dot11FILSFDFrameBeaconMaximumInterval to a nonzero value that is less than or equal to 20 TUs." and "An AP with dot11UnsolicitedProbeResponseOptionActivated equal to true shall set dot11FILSFDFrame- BeaconMaximumInterval to a nonzero value that is less than or equal to 20 TUs." suffer from problem b). Also the last sentence is not restricted to 6 GHz APs | Change first two sentences to "dot11FILSFDFrameBeaconMaximumInterval shall not be set, for a 6 GHz AP, to 0." "dot11FILSFDFrameBeaconMaximumInterval shall be set, for a 6 GHz AP that has ot11UnsolicitedProbeResponseOptionActivated true or a 6 GHz-only AP that has is to be efficiently discovered by STAs using scanning in the 6 GHz band, to a nonzero value that is less than or equal to 20 TUs." Delete the third sentence | REVISED (EDITOR: 2020-04-17 18:46:15Z) - Proposed resolution is to specify the rule as impacting the AP not having the AP set the MIB variable. Also deleted the sentence in question while putting it as an if then else statement together with the sentence that precedes it. TGax editor to make the changes shown in 11-20/0450r3 under all headings that include CID 24284. | EDITOR | Alfred 20/0450r3 26.17 |  |  | I |  | 6.1 | 2020-04-17 21:44 | EDITOR
24285 | RISON, Mark | 1000 | 6 | 26.17.2.3.2 | 458 | 62 | T | Yes | 458.62 | 62 | 26.17.2.3.2 |  | V | Alfred Asterjadhi | 11-20/0450r3 | 1018 | ", unless it does not intend to be efficiently discovered by STAs using scanning in the 6 GHz band," -- it is not clear what defines efficient discovery | Delete the cited phrase | REVISED (EDITOR: 2020-04-17 18:44:10Z) - Agree in principle with the comment that it is not clear what defines efficient discovery. Proposed resolution is to add a note that states that the AP intends to be efficiently discovered if it generates FD, Beacons or Probe Responses every 20 TUs or less. TGax editor to make the changes shown in 11-20/0450r3 under all headings that include CID 24285. | EDITOR | Alfred 20/0450r3 26.17 |  |  | I |  | 6.1 | 2020-04-17 21:44 | EDITOR
24286 | RISON, Mark | 1000 | 6 | 26.17.2.3.2 | 458 | 62 | T | Yes | 458.62 | 62 | 26.17.2.3.2 |  | V | Alfred Asterjadhi | 11-20/0450r3 | 1018 | "shall, unless it does not intend to be efficiently discovered by STAs using scanning in the 6 GHz band," -- it is not clear what defines efficient discovery | Change the cited material to just "should" (no subclause) | REVISED (EDITOR: 2020-04-17 18:44:21Z) - Agree in principle with the comment that it is not clear what defines efficient discovery. Proposed resolution is to add a note that states that the AP intends to be efficiently discovered if it generates FD, Beacons or Probe Responses every 20 TUs or less. TGax editor to make the changes shown in 11-20/0450r3 under all headings that include CID 24286. | EDITOR | Alfred 20/0450r3 26.17 |  |  | I |  | 6.1 | 2020-04-17 21:44 | EDITOR
24287 | RISON, Mark | 1000 | 6 | 9.3.1.22.5 | 128 | 34 | T | Yes | 128.34 | 34 | 9.3.1.22.5 |  | V | Po-Kai Huang | 11-20-0303r5 | 999 | For MU-RTS, the AP TX Power and UL Target RSSI fields in the Trigger frame are reserved, so it is not clear what power the STAs are to use for the response (CTS) | At the end of 26.2.6.3 CTS frame response to an MU-RTS Trigger frame add a para: "The CTS frame sent in response to an MU-RTS Trigger frame is transmitted at a power chosen by the STA. NOTE---The AP Tx Power and UL Target RSSI fields in the Trigger frame are reserved." | REVISED (EDITOR: 2020-03-09 21:14:13Z) - In the current RTS/CTS exchange, there is no normative behaviour on the power of the response CTS frame, and we do not have sentence as proposed by the commenter. The intention is probably to clarify that there is no power pre-correction for CTS response as described in 27.3.15.2 Power pre-correction. This is true in the spec since 27.3.15.2 only applies for HE TB PPDU. We add sentence in the note as follows and simply describe that there is no power pre-correction. “NOTE- The AP Tx Power and UL Target RSSI fields in an MU-RTS Trigger frame are reserved, and there is no power pre-correction requirement for the CTS frame sent in response to an MU-RTS Trigger frame (i.e., the AP that sends the MU-RTS frame does not specify the transmission power of the solicited CTS frame).” TGax editor to make the changes shown in 11-20/0303r5 under all headings that include CID 24287 | EDITOR | Po-Kai 20/0303r5 MU-RTS/CTS |  |  | I | EDITOR: 2020-04-13 21:10:47Z | 6.1 | 2020-04-13 21:11 | EDITOR
24288 | RISON, Mark | 1000 | 6 | 26.5.2.2.4 | 349 | 56 | T | Yes | 349.56 | 56 | 26.5.2.2.4 |  | A | Xiaogang Chen | 11-20/0717r5 | 1044 | "A non-AP STA obtains the information required to prepare an HE TB PPDU explicitly and implicitly. Explicit information is obtained in the Common Info field of a Trigger frame, or in the UL Data Symbols and AP Tx Power sub- fields of the TRS Control subfield contained in the soliciting PPDU" is a bit weird: explicit information is obtained from other fields in both Trigger frames and TRS Controls, and the PPDU is normally referred to as a triggering PPDU not a soliciting PPDU | Change to "A non-AP STA obtains the information required to prepare an HE TB PPDU explicitly and implicitly. Explicit information is obtained in the Trigger frame or TRS Control subfield contained in the triggering PPDU" | ACCEPTED (EDITOR: 2020-05-27 15:48:55Z) | EDITOR | Xiaogang 20/0717r5 Misc PHY |  |  | I | EDITOR: 2020-07-14 15:50:26Z | 7 | 2020-07-14 15:50 | EDITOR
24289 | RISON, Mark | 1000 | 6 | 9.3.1.22 |  |  | E | Yes |  |  | 9.3.1.22 |  | A | Editor |  |  | The field is "AP Tx Power" not "AP TX Power" | Fix in 9.3.1.22.1 General and 9.3.1.22.5 MU-RTS variant | ACCEPTED (EDITOR: 2020-04-01 21:23:29Z) | EDITOR | Editorials in D6.1 |  |  | I | EDITOR: 2020-04-01 21:23:36Z | 6.1 | 2020-04-13 23:53 | EDITOR
24290 | RISON, Mark | 1000 | 6 | 27.3.22 | 670 | 17 | T | Yes | 670.17 | 17 | 27.3.22 |  | V | Xiaogang Chen | 11-20/0717r5 | 1044 | PHY-RXEND.ind is defined to be sent after any signal extension (" When a Signal Extension is present, the primitive is generated at the end of the Signal Extension."; "When receiving a signal extended PPDU, the PHY- RXEND.indication primitive shall be emitted a period of aSignalExtension after the end of the last symbol of the PPDU."). So the PHY receive procedures need to show the PHY-RXEND.ind as being at/after the end of the signal extension | Figure 27-59--PHY receive procedure for an HE SU PPDU to Figure 27-62--PHY receive procedure for an HE TB PPDU | REVISED (EDITOR: 2020-05-27 15:49:11Z) - TGax editor to make the changes shown in 11-20/0717r5 under all headings that include CID 24290. | EDITOR | Xiaogang 20/0717r5 Misc PHY |  |  | I | EDITOR: 2020-07-14 15:55:26Z | 7 | 2020-07-14 15:55 | EDITOR
24291 | RISON, Mark | 1000 | 6 | 27.3.15.2 | 640 | 29 | T | Yes | 640.29 | 29 | 27.3.15.2 |  | V | Youhan Kim | 11-20/0894r3 | 1060 | Various places assume an HE TB PPDU is sent in response to a Trigger frame, but this is not true for MU-RTS | In the referenced subclause change "Each STA that is scheduled in a triggering frame" to "Each STA that is scheduled to transmit an HE TB PPDU" | REVISED (EDITOR: 2020-07-02 14:49:50Z) - Note to Commenter: Instruction to Editor below updates “scheduled in a triggering/Trigger frame” to more appropriate phrases in 27.3.15. Instruction to Editor: At D6.1 P643L29, change “triggering frame calculates” to “triggering frame to transmit an HE TB PPDU calculates”. At D6.1 P644L14, delete “that is scheduled in a Trigger frame”. | EDITOR | Youhan 20/0894r3 PHY CR Part 2 |  |  | I | EDITOR: 2020-08-06 15:26:52Z | 7 | 2020-08-06 15:27 | EDITOR
24292 | RISON, Mark | 1000 | 6 |  |  |  | T | Yes |  |  |  |  | V | Po-Kai Huang | 11-20/0705r2 | 1040 | Various places assume an HE TB PPDU is sent in response to a Trigger frame, but this is not true for MU-RTS | As it says in the comment | REVISED (EDITOR: 2020-05-19 21:57:11Z) - The commenter only provides vague instructions on suggestion to resolve the comment. We search “in response to a trigger” and change “HE TB PPDU in response to a Trigger frame” with “HE TB PPDU in response to a Trigger frame that is not an MU-RTS Trigger frame” across the spec (354.15, 356.64, 358.21, 365.52, 367.9, 370.48 ). We also propose revision when there may have confusion in 26.8.2 Individual TWT agreements and 26.8.3.1 General. Specifically, to have PS-Poll from one STA in response to a Trigger frame and have QoS Null from another STA in response to the same Trigger frame, the Trigger frame must be Basic Trigger frame. Tgax editor to make the changes shown in 11-20/0705r2 under all headings that include CID 24292 | EDITOR | Po-Kai 20/705r2 CID 24292 |  |  | I | EDITOR: 2020-06-25 18:11:37Z | 7 | 2020-06-25 18:12 | EDITOR
24293 | RISON, Mark | 1000 | 6 | 27 |  |  | E | Yes |  |  | 27 |  | A | Editor |  |  | "extra OFDM symbol segment for LDPC" should be "LDPC extra symbol segment" for consistency and searchability | As it says in the comment | ACCEPTED (EDITOR: 2020-04-01 21:22:09Z) | EDITOR | Editorials in D6.1 |  |  | I | EDITOR: 2020-04-01 21:22:13Z | 6.1 | 2020-04-13 23:53 | EDITOR
24294 | RISON, Mark | 1000 | 6 | 27 |  |  | T | Yes |  |  | 27 |  | V | Bo Sun | 20/0352r2 | 1008 | The LDPC extra symbol segment does not apply for BCC | In Table 27-1--TXVECTOR and RXVECTOR parameters, for the LDPC_EXTRA_SYMBOL row, change "FORMAT is HE_TB" to "FORMAT is HE_TB and FEC_CODING is LDPC_CODING". In Table 27-20--HE-SIG-A field of an HE MU PPDU, for the LDPC Extra Symbol Segment row, add "Reserved and set to 1 if there is no User field with the Coding field set to 1 in HE-SIG-B." to the end of the Description cell. At the end of the para at 122.14 add "Reserved if there is no User Info field with the UL FEC Coding Type subfield set to 1.". In 26.5.2.3.3 TXVECTOR parameters for HE TB PPDU response to Trigger frame change "The LDPC_EXTRA_SYMBOL parameter is set to the value indicated by the LDPC Extra Symbol Segment subfield of the Common Info field of the Trigger frame." to "The LDPC_EXTRA_SYMBOL parameter (which is only present if the FEC_CODING parameter is set to BCC_CODING) is set to the value indicated by the LDPC Extra Symbol Segment subfield of the Common Info field of the Trigger frame.". In Table 27-2--TRIGVECTOR parameters change "Set to 1 if LDPC extra symbol segment is present." to "Set to 1 if LDPC is the coding type for at least one expected HE TB PPDU and an LDPC extra symbol segment is present." | REVISED (EDITOR: 2020-04-13 17:27:25Z) - Discussion: Agree on the comment that the LDPC extra symbol segment does not apply for BCC. But the author of this resolution doesn’t agree that the LDPC_EXTRA_SYMBOL is not present when LDPC is not used in a HE TB PPDU. Instead, for a simple and clean design, the parameter LDPC_EXTRA_SYMBOL will always be present for an HE TB PPDU. Therefore, the author of this resolution doesn’t agree on the proposed changes to sub-clause 26.5.2.3.3 (TXVECTOR parameters for HE TB PPDU response to Trigger frame change). Instead, the author believes the counterpart in sub-clause 26.5.2.3.4 (TXVECTOR parameters for HE TB PPDU response to TRS Control subfiled) needs to be modified. The author doesn’t agree on the proposed changes to Table 27-1, because the definition for LDPC_EXTRA_SYMBOL is to explain the value of the parameter. It’s not supposed to explain how to use this parameter which is actually defined in sub-clause 26.5.2.3.3 (TXVECTOR parameters for HE TB PPDU response to Trigger frame change) and 26.5.2.3.4 (TXVECTOR parameters for HE TB PPDU response to TRS Control subfiled). The author doesn’t agree on the proposed changes to Table 27-2, because the proposed changes doesn’t provide more restriction nor change the meaning of the current definition. The author doesn’t agree on the proposed changes to Table 27-20 (HE-SIG-A field of an HE MU PPDU), because the table is used to explain the value of each field. It’s not expected to explain how to use these field. Besides, the proposed changes are against current definition of the value of LDPC Extra Symbol Segment field. Instruction to TGax Tech Editor: Please implement the proposed modification to 11ax spec draft D6.0 as part of the resolution to CID 24294 as in 11-20/0352r2 | EDITOR | Bo 20/0352r2 PHY SAP |  |  | I | EDITOR: 2020-04-13 17:30:01Z | 6.1 | 2020-04-13 17:30 | EDITOR
24295 | RISON, Mark | 1000 | 6 | 27.3.11.10 | 609 | 22 | T | Yes | 609.22 | 22 | 27.3.11.10 |  | A | Youhan Kim | 20/540r3 | 1023 | "HE TB NDP report response" -- no such thing | Change to "HE TB feedback NDP" | ACCEPTED (EDITOR: 2020-05-05 17:43:53Z) | EDITOR | Youhan 20/540r3 PHY CRs |  |  | I | EDITOR: 2020-05-05 17:45:17Z | 6.1 | 2020-05-05 17:45 | EDITOR
24296 | RISON, Mark | 1000 | 6 | 27.3.15.3 | 642 | 5 | E | Yes | 642.05 | 5 | 27.3.15.3 |  | A | Editor |  |  | "The MU-RTS Trigger frame is the only Trigger frame that solicits transmission of a non-HT or non-HT dupli- cate PPDU and not an HE TB PPDU." -- this is a prime candidate for spec rot | Change to "The MU-RTS Trigger frame solicits transmission of a non-HT or non-HT dupli- cate PPDU and not an HE TB PPDU." | ACCEPTED (EDITOR: 2020-04-02 15:51:03Z) | EDITOR | Editorials in D6.1 |  |  | I | EDITOR: 2020-04-02 15:51:07Z | 6.1 | 2020-04-13 23:53 | EDITOR
24297 | RISON, Mark | 1000 | 6 | 9.3.1.22.1 | 122 | 17 | T | Yes | 122.17 | 17 | 9.3.1.22.1 |  |  | Xiaogang Chen |  |  | "The AP Tx Power subfield of the Common Info field indicates, in units of dBm, the AP's combined transmit power at the antenna connectors of all the transmit antennas used to transmit the Trigger frame and normal- ized to 20 MHz bandwidth. The transmit power is reported with a resolution of 1 dB, with values in the range 0 to 60 representing -20 dBm to 40 dBm, respectively." is not clear in the case the Trigger frame is not transmitted over the full bandwidth (i.e. when DL OFDMA is used). Better to explicitly say it is the transmit power density of the PPDU the Trigger frame is in, in dBm / 20 MHz. Also there's only one transmit antenna connector | Change to "The AP Tx Power subfield of the Common Info field indicates the AP's transmit power spectral density at the transmit antenna connector used to transmit the triggering PPDU, in units of dBm / 20 MHz. The transmit power is reported with a resolution of 1 dB / 20 MHz, with values in the range 0 to 60 representing -20 dBm / 20 MHz to 40 dBm / 20 MHz, respectively." |  | EDITOR | [6 empty] | 2020-01-30 15:28 | EDITOR
24298 | RISON, Mark | 1000 | 6 | 27.3.13 | 634 | 35 | T | Yes | 634.35 | 35 | 27.3.13 |  | V | Youhan Kim | 20/540r3 | 1023 | "single 26-tones RU" should be singular and shouldn't include "single" (not used elsewhere in this kind of context) | Change to "26-tone RU" | REVISED (EDITOR: 2020-05-19 22:12:40Z) - Agree that “tones” should be “tone”. Regarding “single”, this example is specifically for the case where there is only one 26-tone RU modulated. Hence, the term “single” is appropriate. Instruction to Editor: At D6.0 P634L64, change “For example, the Data field an OFDMA HE PPDU using a 26-tones RU” to “For example, the Data field of an OFDMA HE PPDU using a 26-tone RU”. | EDITOR | Youhan 20/540r3 PHY CRs |  |  | I | EDITOR: 2020-05-05 17:49:36Z | 6.1 | 2020-05-19 22:13 | EDITOR
24299 | RISON, Mark | 1000 | 6 | 9.2.4 |  |  | T | Yes |  |  | 9.2.4 |  | J | Alfred Asterjadhi | 20/0445r1 | 1012 | "of all MSDUs and A-MSDUs buffered at the STA". A STA does not buffer A-MSDUs. The things it receives via MA-UNITDATA.request are MSDUs, and those are the things it buffers prior to transmission Change the cited text to "of all MSDUs buffered at the STA" | In 9.4.2.5.6 change "The queue size value is the approximate total size, rounded up to the nearest multiple of 256 octets and expressed in units of 256 octets, of all MSDUs and A-MSDUs buffered at the STA (excluding the MSDU or A-MSDU of the present QoS Data frame) in the delivery queue used for MSDUs and A-MSDUs with TID values equal to the value in the TID subfield of this QoS Control field." to "The queue size value is the approximate total size, rounded up to the nearest multiple of 256 octets and expressed in units of 256 octets, of all MSDUs buffered at the STA (excluding the MSDU(s) of the present QoS Data frame) in the delivery queue used for MSDUs and A-MSDUs with TID values equal to the value in the TID subfield of this QoS Control field." and "The queue size, QS, is the approximate total size in octets, of all MSDUs and A-MSDUs buffered at the STA (including the MSDUs or A-MSDUs in the same PSDU as the frame containing the Queue Size subfield) in the delivery queue used for MSDUs and A-MSDUs with TID values equal to the value in the TID subfield of this QoS Control field." to "The queue size, QS, is the approximate total size in octets, of all MSDUs buffered at the STA (including the MSDUs in the same PSDU as the frame containing the Queue Size subfield) in the delivery queue used for MSDUs and A-MSDUs with TID values equal to the value in the TID subfield of this QoS Control field.". In 9.2.4.6a.4 change "The queue size values in the Queue Size High and Queue Size All subfields are the total sizes, rounded up to the nearest multiple of SF octets, of all MSDUs and A-MSDUs buffered at the STA (including the MSDUs or A-MSDUs in the same PSDU as the frame containing the BSR Control subfield) in the delivery queues used for MSDUs and A-MSDUs with AC(s) that are specified in the ACI High and ACI Bitmap subfields, respectively." to "The queue size values in the Queue Size High and Queue Size All subfields are the total sizes, rounded up to the nearest multiple of SF octets, of all MSDUs buffered at the STA (including the MSDUs in the same PSDU as the frame containing the BSR Control subfield) in the delivery queues used for MSDUs and A-MSDUs with AC(s) that are specified in the ACI High and ACI Bitmap subfields, respectively." | REJECTED (EDITOR: 2020-04-13 18:19:36Z) - Whether MSDUs are buffered internally as MSDUs or A-MSDUs is indeed an implementation detail. However, there is no technical reason to not expose it (even though it is not exposing anything because as the spec stands so far the STA can chose to do either of the two. Providing information of the queue size, including A-MSDUs, is also beneficial because the STA may be transmitting these MSDUs as A-MSDU, so the reporting would include the A-MSDU subframe headers, which is better from the reporting perspective because the AP will account for these extra bytes when triggering the STA. | EDITOR | Alfred 20/0445r1 Clause 9 |  |  | N | EDITOR: 2020-04-13 18:19:38Z- The resolution contains no editing instructions. |  | 2020-04-13 18:20 | EDITOR
24300 | RISON, Mark | 1000 | 6 | 27.3.11.7.2 | 567 | 25 | T | Yes | 567.25 | 25 | 27.3.11.7.2 |  | V | Mark Rison | 11-20/1158r0 | 1086 | "For 40 MHz two Spatial Reuse fields with Spatial Reuse 3 field identical in value to the Spatial Reuse 1 field and Spatial Reuse 4 field identical in value to Spatial Reuse 2 field. The Spatial Reuse fields only apply to the 20 MHz used for the transmission." -- shouldn't that be "in the 40 MHz", by analogy with the preceding bullet? | As it says in the comment | REVISED (EDITOR: 2020-08-11 16:33:48Z) - Make the changes shown under “Proposed changes” for CID 24300 and 24301 in 11-20/1158r0, which clarify the wording for spatial reuse in 40 MHz PPDUs. | EDITOR | Mark 20/1158r0 |  |  | I | EDITOR: 2020-08-11 16:34:13Z | 7 | 2020-08-11 16:34 | EDITOR
24301 | RISON, Mark | 1000 | 6 | 27.3.11.7.2 | 567 | 25 | T | Yes | 567.25 | 25 | 27.3.11.7.2 |  | V | Mark Rison | 11-20/1158r0 | 1086 | "For 40 MHz two Spatial Reuse fields with Spatial Reuse 3 field identical in value to the Spatial Reuse 1 field and Spatial Reuse 4 field identical in value to Spatial Reuse 2 field. The Spatial Reuse fields only apply to the 20 MHz used for the transmission." -- is the intent to say "respectively"? | Change to "For 40 MHz two Spatial Reuse fields with Spatial Reuse 3 field identical in value to the Spatial Reuse 1 field and Spatial Reuse 4 field identical in value to Spatial Reuse 2 field. Each of the Spatial Reuse fields only applies to the corresponding 20 MHz used for the transmission." | REVISED (EDITOR: 2020-08-11 16:34:21Z) - Make the changes shown under “Proposed changes” for CID 24300 and 24301 in 11-20/1158r0, which clarify the wording for spatial reuse in 40 MHz PPDUs. | EDITOR | Mark 20/1158r0 |  |  | I | EDITOR: 2020-08-11 16:34:24Z | 7 | 2020-08-11 16:34 | EDITOR
24302 | RISON, Mark | 1000 | 6 | 9 |  |  | T | Yes |  |  | 9 |  |  | Editor |  |  | "The Rx HE-MCS Map <= 80 MHz subfield is always present in the Supported HE-MCS And NSS Set field." and "The Tx HE-MCS Map <= 80 MHz subfield is always present in the Supported HE-MCS And NSS Set field." in Table 9-321c--Subfields of the Supported HE-MCS And NSS Set field duplicate Figure 9-787d--Supported HE-MCS And NSS Set field format. "The HE MIMO Control field is always present in the frame. " in 9.6.31.2 HE Compressed Beamforming/CQI frame format duplicates Table 9-526b--HE Compressed Beamforming/CQI frame Action field format. "The TIM element and OPS element are always present in the frame." in 9.6.31.4 OPS frame format duplicates Table 9-526d--OPS frame Action field format. "A BSS Color Change Announcement element is always present in the frame." in 9.6.32.2 HE BSS Color Change Announcement frame format duplicates Table 9-526f--HE BSS Color Change Announcement frame Action field format. | Delete the cited texts |  | EDITOR | Editorials (2) | [5 empty] | 2020-04-13 23:52 | EDITOR
24303 | RISON, Mark | 1000 | 6 | 9.3.1.22.1 | 125 | 1 | E | Yes | 125.01 | 1 | 9.3.1.22.1 |  | A | Editor |  |  | "the mapping of the RU index RU" should be "the mapping of the RU index to RU" (see next para) | As it says in the comment | ACCEPTED (EDITOR: 2020-04-02 16:48:24Z) | EDITOR | Editorials in D6.1 |  |  | I | EDITOR: 2020-04-02 16:48:28Z | 6.1 | 2020-04-13 23:53 | EDITOR
24304 | RISON, Mark | 1000 | 6 |  |  |  | T | Yes | 125.65 |  | 9.3.1.22.1 |  | J | Xiaogang Chen | 11-20/0717r5 | 1044 | In the Trigger frame should require that Starting Spatial Stream and Number Of Spatial Streams make sense, i.e. Starting Spatial Stream + Number Of Spatial Streams - 1 <= 8 | At the end of the para at 125.65 add "The starting spatial stream plus the number of spatial streams does not exceed 9." | REJECTED (EDITOR: 2020-05-27 15:49:36Z) - Spec doesn’t need to list all of the invalide cases. Also the proposed change is incorrect. Should be <=7. | EDITOR | Xiaogang 20/0717r5 Misc PHY |  |  | N | EDITOR: 2020-07-14 15:55:33Z- The resolution contains no editing instructions. |  | 2020-07-14 15:56 | EDITOR
24305 | RISON, Mark | 1000 | 6 | 27.2.6.2 | 502 | 48 | E | Yes | 502.48 | 48 | 27.2.6.2 |  | A | Editor |  |  | "NON-HT" should be "NON_HT" | As it says in the comment | ACCEPTED (EDITOR: 2020-04-01 23:06:18Z) | EDITOR | Editorials in D6.1 |  |  | I | EDITOR: 2020-04-01 23:06:21Z | 6.1 | 2020-04-13 23:53 | EDITOR
24306 | RISON, Mark | 1000 | 6 | 27.2.5 | 497 |  | E | Yes | 497 |  | 27.2.5 |  | A | Editor |  |  | "NON_HT MODULATION" and "NON_HT Modulation" should be "NON_HT_MODULATION" | As it says in the comment | ACCEPTED (EDITOR: 2020-04-01 23:04:01Z) | EDITOR | Editorials in D6.1 |  |  | I | EDITOR: 2020-04-01 23:04:05Z | 6.1 | 2020-04-13 23:53 | EDITOR
24307 | RISON, Mark | 1000 | 6 | 27.2.6.1 | 499 |  | E | Yes | 499 |  | 27.2.6.1 |  | A | Editor |  |  | "NON_HT PPDU" should be "non-HT PPDU" (6x) | As it says in the comment | ACCEPTED (EDITOR: 2020-04-01 23:05:28Z) | EDITOR | Editorials in D6.1 |  |  | I | EDITOR: 2020-04-01 23:05:32Z | 6.1 | 2020-04-13 23:53 | EDITOR
24308 | RISON, Mark | 1000 | 6 | 27.3.21 | 667 | 51 | E | Yes | 667.51 | 51 | 27.3.21 |  | A | Editor |  |  | "NON_HT" should be "non-HT" | As it says in the comment | ACCEPTED (EDITOR: 2020-04-02 16:05:08Z) | EDITOR | Editorials in D6.1 |  |  | I | EDITOR: 2020-04-02 16:05:13Z | 6.1 | 2020-04-13 23:53 | EDITOR
24309 | RISON, Mark | 1000 | 6 | 26 |  |  | E | Yes |  |  | 26 |  | A | Editor |  |  | "that received" should be "that receives" in 26.8.2 Individual TWT agreements, 26.11.4 BSS_COLOR (2x) | As it says in the comment | ACCEPTED (EDITOR: 2020-04-01 21:16:53Z) | EDITOR | Editorials in D6.1 |  |  | I | EDITOR: 2020-04-01 21:16:56Z | 6.1 | 2020-04-13 23:53 | EDITOR
24310 | RISON, Mark | 1000 | 6 | 26.11.4 | 430 | 31 | T | Yes | 430.31 | 31 | 26.11.4 |  | A | Abhishek Patil | 11-20/0316r4 | 1020 | "An HE STA that received an HE SU PPDU, HE ER SU PPDU or HE MU PPDU with the RXVECTOR parameter BSS_COLOR equal to 0 shall not discard the HE PPDU." -- it might discard it for other reasons | Change to "An HE STA that receives an HE SU PPDU, HE ER SU PPDU or HE MU PPDU with the RXVECTOR parameter BSS_COLOR equal to 0 shall not discard the HE PPDU on that basis." | ACCEPTED (EDITOR: 2020-04-17 21:59:06Z) | EDITOR | Abhi 20/0316r4 BSS color |  |  | I | EDITOR: 2020-04-22 14:22:50Z | 6.1 | 2020-04-22 14:23 | EDITOR
24311 | RISON, Mark | 1000 | 6 | 26.11.1 | 428 | 52 | T | Yes | 428.52 | 52 | 26.11.1 |  | V | Abhishek Patil | 20/0317r5 | 1022 | "If an RU is intended for an AP (i.e., the TXVECTOR parameter UPLINK_FLAG is 1), then the parameter STA_ID contains only one element that is set to the 11 LSBs of the AID of the non-AP STA transmitting the PPDU." -- should also be allowed to be 2045 so that an unassociated STA can send a narrow PPDU to an AP | As it says in the comment | REVISED (EDITOR: 2020-05-05 14:17:30Z) - Benefit from narrow RU comes from ER SU PPDU and duplicated SIG field which is not case the in HE MU PPDU since SIG-A of MU PPDU and SIG-B are not sent in robust rates. A note is added to clarify that the intention of UL HE MU PPDU is to help the AP identify the transmitter of a failed PPDU. TGax editor, please make changes as shown in doc 11-20/317r5 tagged as 24311 | EDITOR | Abhi 20/0317r5 Misc CIDs |  |  | I | EDITOR: 2020-05-05 14:56:49Z | 6.1 | 2020-05-05 14:57 | EDITOR
24312 | RISON, Mark | 1000 | 6 | 26.5.2.2.4 | 349 | 44 | T | Yes | 349.44 | 44 | 26.5.2.2.4 |  | V | Xiaogang Chen | 11-20/0717r5 | 1044 | "The Pre-FEC Padding Factor subfield is set to the default PE duration value, which is indicated by the AP in the Default PE Duration subfield of the HE Operation element it transmits and the pre-FEC padding factor is set to 4" -- well, is the PFPF subfield set to the default or to 4? | As it says in the comment | REVISED (EDITOR: 2020-05-27 15:49:57Z) - Same CID as 24313. Refer to the resolution of CID 24313 | EDITOR | Xiaogang 20/0717r5 Misc PHY |  |  | I | EDITOR: 2020-07-14 16:01:26Z - see #24313 | 7 | 2020-07-14 16:02 | EDITOR
24313 | RISON, Mark | 1000 | 6 | 26.5.2.2.4 | 349 | 44 | T | Yes | 349.44 | 44 | 26.5.2.2.4 |  | V | Xiaogang Chen | 11-20/0717r5 | 1044 | "The Pre-FEC Padding Factor subfield is set to the default PE duration value, which is indicated by the AP in the Default PE Duration subfield of the HE Operation element it transmits and the pre-FEC padding factor is set to 4" -- the Default PE Duration subfield is a 3-bit field that indicates 0 to 16 us, while the Pre-FEC Padding Factor subfield is a 2-bit field that indicates a PFPF of 1 to 4 | Change to "The Pre-FEC Padding Factor subfield is set to indicate a pre-FEC padding factor of 4" | REVISED (EDITOR: 2020-05-27 15:50:12Z) - TGax editor to make the changes shown in 11-20/0717r5 under all headings that include CID 24313. | EDITOR | Xiaogang 20/0717r5 Misc PHY |  |  | I | EDITOR: 2020-07-14 16:01:55Z | 7 | 2020-07-14 16:02 | EDITOR
24314 | RISON, Mark | 1000 | 6 | 27.3.10.10 | 593 |  | T | Yes | 593 |  | 27.3.10.10 |  | V | Yan Zhang | 20/0514r2 | 1015 | "in an HE TB PPDU, NHE-LTF may take a value 1, 2, 4, 6 or 8 that is greater than or equal to the maximum value of the initial number of HE-LTF symbols for each RU, where the initial number of HE-LTF symbols is calculated as a function of NSTS,r,total (where r is the index of the RU) based on Table 21-13 (Number of VHT-LTFs required for different numbers of space-time streams) in 21.3.8.3.5 (VHT-LTF definition) with NVHT-LTF replaced by NHE-LTF." is duplicated in "For an OFDMA HE TB PPDU NHE-LTF may be 1, 2, 4, 6 or 8, which is greater than or equal to the maximum value of the initial number of HE-LTF symbols for each RU r, which is calculated as a function of NSTS,r,total, separately based on Table 21-13 (Number of VHT-LTFs required for different numbers of space-time streams) in 21.3.8.3.5 (VHT-LTF definition), replacing NVHT-LTF by NHE-LTF." | Delete the first piece of cited text | REVISED (EDITOR: 2020-04-13 19:09:39Z) - Change to as in the resolution of CID24314 in doc IEEE802.11-20/0514r2 | EDITOR | Yan 20/0514r2 PHY |  |  | I | EDITOR: 2020-04-13 19:14:20Z | 6.1 | 2020-04-13 19:14 | EDITOR
24315 | RISON, Mark | 1000 | 6 | 27.3.10.10 | 593 |  | T | Yes | 593 |  | 27.3.10.10 |  | V | Yan Zhang | 20/0514r2 | 1015 | "in an HE TB PPDU, NHE-LTF may take a value 1, 2, 4, 6 or 8 that is greater than or equal to the maximum value of the initial number of HE-LTF symbols for each RU, where the initial number of HE-LTF symbols is calculated as a function of NSTS,r,total (where r is the index of the RU) based on Table 21-13 (Number of VHT-LTFs required for different numbers of space-time streams) in 21.3.8.3.5 (VHT-LTF definition) with NVHT-LTF replaced by NHE-LTF." is duplicated in "For an OFDMA HE TB PPDU NHE-LTF may be 1, 2, 4, 6 or 8, which is greater than or equal to the maximum value of the initial number of HE-LTF symbols for each RU r, which is calculated as a function of NSTS,r,total, separately based on Table 21-13 (Number of VHT-LTFs required for different numbers of space-time streams) in 21.3.8.3.5 (VHT-LTF definition), replacing NVHT-LTF by NHE-LTF." | Delete the second piece of cited text | REVISED (EDITOR: 2020-04-13 19:10:00Z) - Change to as in the resolution of CID24315 in doc IEEE802.11-20/0514r2. | EDITOR | Yan 20/0514r2 PHY |  |  | I | EDITOR: 2020-04-13 19:13:47Z | 6.1 | 2020-04-13 19:14 | EDITOR
24316 | RISON, Mark | 1000 | 6 | 27.3.10.10 | 593 |  | T | Yes | 593 |  | 27.3.10.10 |  | J | Yan Zhang | 20/0514r2 | 1015 | "in an HE TB PPDU, NHE-LTF may take a value 1, 2, 4, 6 or 8 that is greater than or equal to the maximum value of the initial number of HE-LTF symbols for each RU, where the initial number of HE-LTF symbols is calculated as a function of NSTS,r,total (where r is the index of the RU) based on Table 21-13 (Number of VHT-LTFs required for different numbers of space-time streams) in 21.3.8.3.5 (VHT-LTF definition) with NVHT-LTF replaced by NHE-LTF." and "For an OFDMA HE TB PPDU NHE-LTF may be 1, 2, 4, 6 or 8, which is greater than or equal to the maximum value of the initial number of HE-LTF symbols for each RU r, which is calculated as a function of NSTS,r,total, separately based on Table 21-13 (Number of VHT-LTFs required for different numbers of space-time streams) in 21.3.8.3.5 (VHT-LTF definition), replacing NVHT-LTF by NHE-LTF." -- should not be greater than necessary | In both cases, change "is the smallest value greater than or equal to" | REJECTED (EDITOR: 2020-04-13 19:14:45Z) - The commentor intent is to set NHE-LTF equal to the maximum value of the initial number of HE-LTF symbols for each RU, where the initial number of HE-LTF symbols is calculated as a function of NSTS,r,total (where r is the index of the RU) based on Table 21-13 (Number of VHT-LTFs required for different numbers of space-time streams) in 21.3.8.3.5 (VHT-LTF definition) with NVHT-LTF replaced by NHE-LTF. However, channel estimation of each RU for an OFDMA HE TB PPDU can be benefited by setting NHE-LTF greater than that equal value. This also applies to HE MU PPDU with more than one RU. | EDITOR | Yan 20/0514r2 PHY |  |  | N | EDITOR: 2020-04-13 19:14:47Z- The resolution contains no editing instructions. |  | 2020-04-13 19:15 | EDITOR
24317 | RISON, Mark | 1000 | 6 | 27.3.10.10 | 593 |  | T | Yes | 593 |  | 27.3.10.10 |  | V | Yan Zhang | 20/0514r2 | 1015 | "in an HE TB PPDU, NHE-LTF may take a value 1, 2, 4, 6 or 8 that is greater than or equal to the maximum value of the initial number of HE-LTF symbols for each RU, where the initial number of HE-LTF symbols is calculated as a function of NSTS,r,total (where r is the index of the RU) based on Table 21-13 (Number of VHT-LTFs required for different numbers of space-time streams) in 21.3.8.3.5 (VHT-LTF definition) with NVHT-LTF replaced by NHE-LTF." and "For an OFDMA HE TB PPDU NHE-LTF may be 1, 2, 4, 6 or 8, which is greater than or equal to the maximum value of the initial number of HE-LTF symbols for each RU r, which is calculated as a function of NSTS,r,total, separately based on Table 21-13 (Number of VHT-LTFs required for different numbers of space-time streams) in 21.3.8.3.5 (VHT-LTF definition), replacing NVHT-LTF by NHE-LTF." -- these are expressed in terms of the HE TB PPDUs, but should be expressed in terms of the contents of the Trigger frame | As it says in the comment | REVISED (EDITOR: 2020-04-13 19:10:13Z) - Change to as in the resolution of CID24317 in doc IEEE802.11-20/0514r2. | EDITOR | Yan 20/0514r2 PHY |  |  | I | EDITOR: 2020-04-13 19:14:03Z | 6.1 | 2020-04-13 19:14 | EDITOR
24318 | RISON, Mark | 1000 | 6 | 26.5.4.3 | 364 |  | E | Yes | 364 |  | 26.5.4.3 |  | J | Editor |  |  | Should use em dash, en dash or minus, not "--" | Fix in Figure 26-6--Illustration of the UORA procedure | REJECTED (EDITOR: 2020-04-01 22:33:26Z) - Unable to locate use of dash dash in cited figure | EDITOR | Editorials in D6.1 |  |  | N | EDITOR: 2020-04-01 22:35:24Z- The resolution contains no editing instructions. |  | 2020-04-13 23:53 | EDITOR
24319 | RISON, Mark | 1000 | 6 | 3.1 | 38 | 19 | T | Yes | 38.19 | 19 | 3.1 |  | V | Youhan Kim | 20/0540r3 | 1024 | Should be clearer that multiple spatial streams used in different RUs do not constitute MU-MIMO | At the referenced location add a "NOTE---STAs simultaneously transmitting to or receiving from a STA with multiple antennas but on different radio frequencies, e.g. on different resource units (RUs), does not constitute MU-MIMO." | REVISED (EDITOR: 2020-05-05 17:53:06Z) - A simpler text update is proposed to resolve the issue raised by the commenter. Instruction to Editor: At D6.0 P38L17, change “same radio frequencies” to “same subcarriers”. | EDITOR | Youhan 20/540r3 PHY CRs |  |  | I | EDITOR: 2020-05-05 17:55:22Z | 6.1 | 2020-05-05 17:55 | EDITOR
24320 | RISON, Mark | 1000 | 6 | 3.1 | 42 | 26 | T | Yes | 42.26 | 26 | 3.1 |  | A | Youhan Kim | 20/540r3 | 1023 | Deleting the word "downlink" in the definition of an MU PPDU is just going to confuse/mislead. UL MU is achieved through use of TB PPDUs, not MU PPDUs | Undelete the word "downlink" | ACCEPTED (EDITOR: 2020-05-05 17:12:09Z) | EDITOR | Youhan 20/540r3 PHY CRs |  |  | I | EDITOR: 2020-05-05 17:13:28Z | 6.1 | 2020-05-05 17:13 | EDITOR
24321 | RISON, Mark | 1000 | 6 | 9.3.1.22.1 | 121 | 34 | T | Yes | 121.34 | 34 | 9.3.1.22.1 |  | V | Xiaogang Chen | 11-20/0717r5 | 1044 | "The MU-MIMO LTF Mode subfield of the Common Info field indicates the LTF mode of the non-OFDMA MU-MIMO HE TB PPDU response when the GI And LTF Type subfield of the Common Info field indi- cates either 2x LTF + 1.6 us GI or 4x LTF + 3.2 us GI, as defined in Table 9-31d (GI And LTF Type sub- field encoding)." needs to be restricted to full-BW MU-MIMO ("a Trigger frame that allocates an RU that spans the entire HE TB PPDU bandwidth and assigns the RU to more than one non-AP STA (i.e., for UL MU-MIMO)" later on) | Change to "The MU-MIMO LTF Mode subfield of the Common Info field indicates the LTF mode of the non-OFDMA MU-MIMO HE TB PPDU response for an RU that spans the entire HE TB PPDU bandwidth and assigns the RU to more than one non-AP STA (i.e., for UL MU-MIMO) when the GI And LTF Type subfield of the Common Info field indi- cates either 2x LTF + 1.6 us GI or 4x LTF + 3.2 us GI, as defined in Table 9-31d (GI And LTF Type sub- field encoding)." (obviously us -> <micro>s but even this spanking new myBallot STILL can't properly cope with Unicode!) | REVISED (EDITOR: 2020-05-27 15:50:27Z) - TGax editor to make the changes shown in 11-20/0717r5 under all headings that include CID 24321. | EDITOR | Xiaogang 20/0717r5 Misc PHY |  |  | I | EDITOR: 2020-07-14 16:04:40Z | 7 | 2020-07-14 16:05 | EDITOR
24322 | RISON, Mark | 1000 | 6 | 27.3.12.5.5 | 618 | 1 | T | Yes | 618.01 | 1 | 27.3.12.5.5 |  | V | Yan Zhang | 20/0514r2 | 1015 | "For an HE TB PPDU with LDPC encoding, follow the HE SU PPDU padding and encoding process as introduced in 27.3.12.2 (Pre-FEC padding process), 27.3.12.5.2 (LDPC coding), and 27.3.12.5.3 (Post-FEC padding), with the following exceptions: [...] Then continue with the LDPC encoding process as in 19.3.11.7.5 (LDPC PPDU encoding process)" -- this is confusing as to whether Clause 27 rules are followed, or Clause 19 rules | As it says in the comment | REVISED (EDITOR: 2020-04-13 19:15:02Z) - Change to as in the resolution of CID24322 in doc IEEE802.11-20/0514r2. | EDITOR | Yan 20/0514r2 PHY |  |  | I | EDITOR: 2020-04-13 19:22:26Z | 6.1 | 2020-04-13 19:22 | EDITOR
24323 | RISON, Mark | 1000 | 6 | 27.3.9 | 541 | 61 | T | Yes | 541.61 | 61 | 27.3.9 |  | J | Yan Zhang | 20/0514r2 | 1015 | "For an HE MU PPDU, NDBPS is undefined" -- so NDBPS only applies to HE SU PPDUs, so u will always be 0, so there is no point definining NDBPS,u (a similar comment on the baseline has been submitted for REVmd/D3.0) | Delete NDBPS,u from Table 27-15 | REJECTED (EDITOR: 2020-04-13 19:22:47Z) - This comment can be resolved after the comment submitted to REVmd/D3.0 is resolved. Otherwise the resolutions for the two comments may conflict each other. | EDITOR | Yan 20/0514r2 PHY |  |  | N | EDITOR: 2020-04-13 19:22:50Z- The resolution contains no editing instructions. |  | 2020-04-13 19:23 | EDITOR
24324 | RISON, Mark | 1000 | 6 | 8.3.4.3 | 77 | 36 | T | Yes | 77.36 | 36 | 8.3.4.3 |  | V | Editor |  |  | "(BUSY, [channel-list, per20bitmap])" should be "(BUSY, [channel-list, [per20bitmap]])" since the per20bitmap is only present for HE STAs | As it says in the comment | REVISED (EDITOR: 2020-04-01 21:58:11Z) - See resolution to #24325 which changes the cited text to (BUSY[, channel-list[, per20bitmap]]) | EDITOR | Editorials in D6.1 |  |  | I | EDITOR: 2020-04-01 21:48:08Z - see 24235 | 6.1 | 2020-04-13 23:53 | EDITOR
24325 | RISON, Mark | 1000 | 6 | 8.3.4.3 | 77 | 36 | T | Yes | 77.36 | 36 | 8.3.4.3 |  | V | Editor |  |  | "(BUSY, [channel-list, per20bitmap])" should be "(BUSY[, channel-list][, per20bitmap])" since the per20bitmap is only present for HE STAs, if the channel-list might be absent for HE STAs | As it says in the comment | REVISED (EDITOR: 2020-04-01 21:53:30Z) - channel-list might be absent (for example 20 MHz operation). For a non-HE STA, per20bitmap is never present even if channel-list is present. For an HE STA, if channel-list is present then per20bitmap is present. Change to "(BUSY[, channel-list[, per20bitmap]])" | EDITOR | Editorials in D6.1 |  |  | I | EDITOR: 2020-04-01 21:53:06Z | 6.1 | 2020-04-13 23:53 | EDITOR
24326 | RISON, Mark | 1000 | 6 | 9.3.1.22.1 | 122 | 13 | T | Yes | 122.13 | 13 | 9.3.1.22.1 |  | V | Xiaogang Chen | 11-20/0717r7 | 1049 | It is not clear what the LDPC Extra Symbol Segment field should be set to. The answer is that it should be set to 1 if any of the STAs need it | In 27.3.12.5.5 change " and LDPC Extra Symbol Segment fields" to " field" in the NOTE, and above this NOTE add a para: "The AP shall set the LDPC Extra Symbol Segment field in the Common Info field of the Trigger frame to 1 if the calculations in 27.3.12.5.4 (Encoding process for an HE MU PPDU) indicate the need for an LDPC extra symbol segment for any STA triggered for HE TB PPDU transmission using LDPC." | REVISED (EDITOR: 2020-06-09 21:43:50Z) - TGax editor to make the changes shown in 11-20/0717r6 under all headings that include CID 24326. | EDITOR | Xiaogang 20/0717r7 MISC PHY |  |  | I | EDITOR: 2020-08-05 16:23:50Z | 7 | 2020-08-05 16:24 | EDITOR
24327 | RISON, Mark | 1000 | 6 | 27 |  |  | T | Yes |  |  | 27 |  | V | Youhan Kim | 11-20/0894r3 | 1060 | "left" and "right" are not well-defined for frequencies; the correct terminology is "lower", "higher". LTF_left, for example, looks suspect (a similar comment on the baseline has been submitted for REVmd/D3.0) | Fix in Table 27-13--Subcarrier allocation related constants for the HE-modulated fields in a non- OFDMA HE PPDU and 27.3.11.10 HE-LTF | REVISED (EDITOR: 2020-07-02 14:51:54Z) - Note to Commenter: Regarding N_Guard,left and N_Guard,right, those variables are not used anywhere in 11ax D6.1. So, the instruction to editor below deletes those variables from Table 27-13. Regarding LTF_*left* and LTF_*right*, they are intermediate variables used to define the overall LTF sequences. The usage of LTF_*left* and LTF_*right* are clear in 27.3.11.10 (HE-LTF), and thus there is no technical issue with the terms. Furthermore, 27.3.11.10 constructs LTF_*lower* and LTF_*upper* based on LTF_*left* and LTF_*right*, hence renaming ‘left/right’ to ‘lower/higher’ will cause collision of variable names and cause confusion to readers. Instruction to Editor: Delete the rows corresponding to N_{Guard,left} and N_{Guard,right} in Table 27-13 at D6.1 P543L34. | EDITOR | Youhan 20/0894r3 PHY CR Part 2 |  |  | I | EDITOR: 2020-08-06 15:30:11Z | 7 | 2020-08-06 15:30 | EDITOR
24328 | RISON, Mark | 1000 | 6 | 26.5.3 | 361 | 25 | T | Yes | 361.25 | 25 | 26.5.3 |  |  | Ming Gan |  |  | "An MU cascading sequence is a frame exchange sequence between an AP and one or more non-AP STAs carried in an HE MU PPDU in the downlink and HE TB PPDU in the uplink and characterized by the exchange of Control, Data and/or Management frames in both directions." fails to capture the underlying requirement | After the cited sentence add "In an MU cascading sequence at least one transmission by the AP is a triggering PPDU that contains an Ack or BlockAck frame." |  | EDITOR | MU cascading | [5 empty] | 2020-01-30 15:22 | EDITOR
24329 | RISON, Mark | 1000 | 6 | 26.5.3 | 361 | 25 | T | Yes | 361.25 | 25 | 26.5.3 |  |  | Ming Gan |  |  | It is not clear that in an MU cascading sequence there have to be MU PPDUs. The definition just says "characterized by the exchange of Control, Data and/or Management frames in both directions" and the only normative requirement is "transmit an A-MPDU to a non-AP STA that includes an Ack or BlockAck frame together with a triggering frame" | Delete "HE MU PPDU in the downlink and" and delete "MU " in Figure 26-5--An example of an MU cascading sequence |  | EDITOR | MU cascading | [5 empty] | 2020-01-30 15:22 | EDITOR
24330 | RISON, Mark | 1000 | 6 | 27.3.12.5.5 | 617 | 42 | T | Yes | 617.42 | 42 | 27.3.12.5.5 |  | J | Yan Zhang | 20/0514r2 | 1015 | "NOTE--The AP might select any value for the pre-FEC padding factor" is not true if TRS Control present (see 26.5.2.2.4 Allowed settings of the Trigger frame fields and TRS Control subfield: "The Pre-FEC Padding Factor subfield is set to the default PE duration value") | Delete "pre-FEC padding factor and " in the NOTE and change "fields" to "field" | REJECTED (EDITOR: 2020-04-13 19:23:06Z) - This “Note-“ paragraph is after the descriptions for an HE TB PPDU sent in response to a Trigger frame. And the descriptions for an HE TB PPDU sent in response to a frame containing a TRS Control subfield are after the “Note-“ paragraph. Hence “Note-“ paraghaph does not apply to the descriptions for an HE TB PPDU sent in response to a frame containing a TRS Control subfield. Beside that the descriptions for an HE TB PPDU sent in response to a frame containing a TRS Control subfield clearly states that the parameters are described in 26.5.2.3.4 (TXVECTOR parameters for HE TB PPDU response to TRS Control subfield). | EDITOR | Yan 20/0514r2 PHY |  |  | N | EDITOR: 2020-04-13 19:23:09Z- The resolution contains no editing instructions. |  | 2020-04-13 19:23 | EDITOR
24331 | RISON, Mark | 1000 | 6 | 10.6.5.1 | 258 | 42 | E | Yes | 258.42 | 42 | 10.6.5.1 |  | A | Editor |  |  | "as defined 26.15.5" should be "as defined in 26.15.5" | As it says in the comment | ACCEPTED (EDITOR: 2020-04-02 18:21:19Z) | EDITOR | Editorials in D6.1 |  |  | I | EDITOR: 2020-04-02 18:21:23Z | 6.1 | 2020-04-13 23:53 | EDITOR
24332 | RISON, Mark | 1000 | 6 |  |  |  | E | Yes |  |  |  |  | A | Editor |  |  | The baseline has changed things in channel-list to entries, to avoid confusion with 802.11 elements | Fix the caption and heading for Table 8-5 | ACCEPTED (EDITOR: 2020-04-01 20:33:03Z) | EDITOR | Editorials in D6.1 |  |  | I | EDITOR: 2020-04-01 20:33:06Z | 6.1 | 2020-04-13 23:53 | EDITOR
24333 | RISON, Mark | 1000 | 6 | C.3 | 751 | 50 | T | Yes | 751.5 | 50 | C.3 |  | A | Osama Aboul-Magd | 11-20/0665r2 | 1034 | dot11MUEDCATableAIFSN's description says "This attribute specifies the number of slots, after a SIFS, that the STA, for a particular AC, senses the medium idle either before transmitting or executing a backoff." but this is not true if the value is 0 | Add ", except that the value 0 indicates that EDCA is disabled for that AC" before the full stop | ACCEPTED (EDITOR: 2020-05-19 21:32:51Z) | EDITOR | Edward 20/0665r2 MIB & PICS |  |  | I | EDITOR: 2020-06-24 22:01:12Z | 7 | 2020-06-24 22:01 | EDITOR
24334 | RISON, Mark | 1000 | 6 | 26.2.7 | 323 | 40 | T | Yes | 323.4 | 40 | 26.2.7 |  | A | Laurent Cariou | 11-20/0491r5 | 1032 | "A non-AP STA that receives an MU EDCA Parameter Set element from the AP with which it is associated follows the procedure defined in this subclause." -- well, obviously. We don't need to say this (and don't say it anywhere else). "follows the procedure defined in" is only useful as a cross-reference. | Delete the cited text | ACCEPTED (EDITOR: 2020-05-19 21:21:05Z) | EDITOR | Laurent 20/491r6 MU-EDCA |  |  | I | EDITOR: 2020-06-24 21:31:26Z | 7 | 2020-06-24 21:31 | EDITOR
24335 | RISON, Mark | 1000 | 6 | 9.3.3.2 | 132 | 45 | T | Yes | 132.45 | 45 | 9.3.3.2 |  | V | Laurent Cariou | 11-20/0491r5 | 1032 | It is not clear how the EDCA parameter set update count works when the EDCA parameters and MU EDCA parameters are not both sent. E.g. get a beacon with a changed update count in an EDCA Parameter Set element, but no MU EDCA Parameter Set element. The EDCA parameters have changed. Have the MU EDCA parameters changed? Can't tell, so need to send a probe request anyway, possibly unnecessarily. Actually, 26.2.7 explicitly states that you have to send MU with non-MU, if you use MU at all: "An HE AP that has dot11MUEDCAParametersActivated equal to true includes the MU EDCA Parameter Set element in the Management frames it transmits that include the EDCA Parameter Set element." But this should be in the format tables. | In Table 9-34--Beacon frame body change "The MU EDCA Parameter Set element is optionally present if dot11HEOptionImplemented is true and dot11MUEDCAParameters- Activated is true; otherwise, it is not present." to "The MU EDCA Parameter Set element is present if dot11HEOptionImplemented is true, dot11MUEDCAParameters- Activated is true and the EDCA Parameter Set element is present; otherwise it is optionally present if dot11HEOptionImplemented is true and dot11MUEDCAParameters- Activated is true; otherwise, it is not present." In 26.2.7 delete "An HE AP that has dot11MUEDCAParametersActivated equal to true includes the MU EDCA Parameter Set element in the Management frames it transmits that include the EDCA Parameter Set element." | REVISED (EDITOR: 2020-05-19 21:18:24Z) - agree with the commenter. Modify table 9-34 Beacon frame body to clarify that the MU EDCA parameters are sent in beacons if the QoS capability element is not present if MUEDCAParametersActivated is true. Apply the changes marked as #24335 in this document. | EDITOR | Laurent 20/491r6 MU-EDCA |  |  | I | EDITOR: 2020-06-24 21:28:04Z | 7 | 2020-06-24 21:28 | EDITOR
24336 | RISON, Mark | 1000 | 6 | 9.4.2.250 | 209 | 29 | T | Yes | 208.29 | 29 | 9.4.2.250 |  | V | Laurent Cariou | 11-20/0491r7 | 1037 | "The QoS Info field contains the EDCA Parameter Set Update Count subfield, which is initially set to 0 and is incremented each time any of the MU EDCA parameters in the MU EDCA Parameter Set element changes. This subfield is used by a non-AP HE STA to determine whether the MU EDCA Parameter Set has changed and requires updating the appropriate MIB attributes." -- as 26.2.7 EDCA operation using MU EDCA parameters indicates, the update count is shared between EDCA and MU EDCA so changes whenever either changes. | In the baseline 9.4.1.17 QoS Info field change "The EDCA Parameter Set Update Count subfield is described in 10.2.3.2 (HCF contention based channel access (EDCA))." to "The EDCA Parameter Set Update Count subfield indicates when the EDCA parameters (and/or for an HE BSS, the MU EDCA parameters) have changed (see 10.2.3.2 (HCF contention based channel access (EDCA))." In the baseline 9.4.2.28 EDCA Parameter Set element change "The format of the QoS Info field is defined in 9.4.1.17 (QoS Info field). The QoS Info field contains the EDCA Parameter Set Update Count subfield, which is initially set to 0 and is incremented each time any of the AC parameters changes. This subfield is used by non-AP STAs to determine whether the EDCA parameter set has changed and requires updating the appropriate MIB attributes. " to "The format of the QoS Info field is defined in 9.4.1.17 (QoS Info field) when sent by the AP. NOTE---The QoS Info field contains the EDCA Parameter Set Update Count subfield, which indicates when the EDCA parameters (and/or for an HE BSS, the MU EDCA parameters) have changed (see 10.2.3.2 (HCF contention based channel access (EDCA))." and change " EDCA parameter set element" to " EDCA Parameter Set element" In the baseline 9.4.2.34 QoS Capability element change "The QoS Info field is 1 octet in length and is defined in 9.4.1.17 (QoS Info field)." to "The format of the QoS Info field is defined in 9.4.1.17 (QoS Info field) when sent by the AP. NOTE---The QoS Info field contains the EDCA Parameter Set Update Count subfield, which indicates when the EDCA parameters (and/or for an HE BSS, the MU EDCA parameters) have changed (see 10.2.3.2 (HCF contention based channel access (EDCA))." In 9.4.2.250 MU EDCA Parameter Set element change "The format of the QoS Info field is defined in 9.4.1.17 (QoS Info field) when sent by the AP. The QoS Info field contains the EDCA Parameter Set Update Count subfield, which is initially set to 0 and is incremented each time any of the MU EDCA parameters in the MU EDCA Parameter Set element changes. This subfield is used by a non-AP HE STA to determine whether the MU EDCA Parameter Set has changed and requires updating the appropriate MIB attributes." to "The format of the QoS Info field is defined in 9.4.1.17 (QoS Info field) when sent by the AP. NOTE---The QoS Info field contains the EDCA Parameter Set Update Count subfield, which indicates when the EDCA parameters (and/or for an HE BSS, the MU EDCA parameters) have changed (see 10.2.3.2 (HCF contention based channel access (EDCA))." and change "For an infrastructure BSS, the MU EDCA Parameter Set element is used by an AP to control the EDCA from non-AP HE STAs as defined in 26.2.7 (EDCA operation using MU EDCA parameters). The most recent MU EDCA Parameter Set element received by a non-AP HE STA is used to update the appropriate MIB values." to "For an infrastructure BSS, the MU EDCA Parameter Set element is used by the AP to control the use of EDCA by non-AP HE STAs following a UL MU transmission, as defined in 26.2.7 (EDCA operation using MU EDCA parameters). The most recent MU EDCA Parameter Set element received by a non-AP HE STA is used to update the appropriate MIB values." At 1719.4 and 1719.12 change "Parameter Set update count value" to "parameter set update count value" At 1719.10 change "EDCA Parameter Set Update Count Value subfield" to "EDCA Parameter Set Update Count subfield" | REVISED (EDITOR: 2020-05-19 21:46:01Z) - In the baseline 9.4.1.17 QoS Info field change "The EDCA Parameter Set Update Count subfield is described in 10.2.3.2 (HCF contention based channel access (EDCA))." to "The EDCA Parameter Set Update Count subfield indicates when the EDCA parameters (and/or for an HE BSS, the MU EDCA parameters) have changed (see 10.2.3.2 (HCF contention based channel access (EDCA))." In the baseline 9.4.2.28 EDCA Parameter Set element change "The format of the QoS Info field is defined in 9.4.1.17 (QoS Info field). The QoS Info field contains the EDCA Parameter Set Update Count subfield, which is initially set to 0 and is incremented each time any of the AC parameters changes. This subfield is used by non-AP STAs to determine whether the EDCA parameter set has changed and requires updating the appropriate MIB attributes. " to "The format of the QoS Info field is defined in 9.4.1.17 (QoS Info field) when sent by the AP. NOTE---The QoS Info field contains the EDCA Parameter Set Update Count subfield, which indicates when the EDCA parameters (and/or for an HE BSS, the MU EDCA parameters) have changed (see 10.2.3.2 (HCF contention based channel access (EDCA))." and change " EDCA parameter set element" to " EDCA Parameter Set element" In the baseline 9.4.2.34 QoS Capability element change "The QoS Info field is 1 octet in length and is defined in 9.4.1.17 (QoS Info field)." to "The format of the QoS Info field is defined in 9.4.1.17 (QoS Info field) when sent by the AP. NOTE---The QoS Info field contains the EDCA Parameter Set Update Count subfield, which indicates when the EDCA parameters (and/or for an HE BSS, the MU EDCA parameters) have changed (see 10.2.3.2 (HCF contention based channel access (EDCA))." In 9.4.2.250 MU EDCA Parameter Set element change "The format of the QoS Info field is defined in 9.4.1.17 (QoS Info field) when sent by the AP. The QoS Info field contains the EDCA Parameter Set Update Count subfield, which is initially set to 0 and is incremented each time any of the MU EDCA parameters in the MU EDCA Parameter Set element changes. This subfield is used by a non-AP HE STA to determine whether the MU EDCA Parameter Set has changed and requires updating the appropriate MIB attributes." to "The format of the QoS Info field is defined in 9.4.1.17 (QoS Info field) when sent by the AP. NOTE---The QoS Info field contains the EDCA Parameter Set Update Count subfield, which indicates when the EDCA parameters (and/or for an HE BSS, the MU EDCA parameters) have changed (see 10.2.3.2 (HCF contention based channel access (EDCA))." and change "For an infrastructure BSS, the MU EDCA Parameter Set element is used by an AP to control the EDCA from non-AP HE STAs as defined in 26.2.7 (EDCA operation using MU EDCA parameters). The most recent MU EDCA Parameter Set element received by a non-AP HE STA is used to update the appropriate MIB values." to "For an infrastructure BSS, the MU EDCA Parameter Set element is used by the AP to control the use of EDCA by non-AP HE STAs following particular UL MU HE TB PPDU transmissions, as defined in 26.2.7 (EDCA operation using MU EDCA parameters). The most recent MU EDCA Parameter Set element received by a non-AP HE STA is used to update the appropriate MIB values." At 1719.4 and 1719.12 change "Parameter Set update count value" to "parameter set update count value" At 1719.10 change "EDCA Parameter Set Update Count Value subfield" to "EDCA Parameter Set Update Count subfield”. | EDITOR | Laurent 20/0491r7 MU-EDCA |  |  | I | EDITOR: 2020-06-25 17:00:46Z | 7 | 2020-06-25 17:01 | EDITOR
24337 | RISON, Mark | 1000 | 6 | 10.23.2.9 | 276 | 63 | T | Yes | 276.63 | 63 | 10.23.2.9 |  | J | Laurent Cariou | 11-20/0491r5 | 1032 | "The TXOP limits are advertised by the AP in the EDCA Parameter Set element in Beacon and Probe Response frames transmitted by the AP." -- also in the MU EDCA Parameter Set element, optionally | Change to: "The TXOP limits are advertised by the AP in the EDCA Parameter Set element (and optionally, for an HE AP, the MU EDCA Parameter Set element) in Beacon and Probe Response frames transmitted by the AP." | REJECTED (EDITOR: 2020-05-19 21:19:23Z) - TxOP limits are not defined in the MU EDCA parameters and are the same as those specified in EDCA parameter set element. | EDITOR | Laurent 20/491r6 MU-EDCA |  |  | N | EDITOR: 2020-06-24 21:30:34Z- The resolution contains no editing instructions. |  | 2020-06-24 21:31 | EDITOR
24338 | RISON, Mark | 1000 | 6 | 26.2.7 | 323 | 62 | T | Yes | 323.62 | 62 | 26.2.7 |  | V | Laurent Cariou | 11-20/0491r5 | 1032 | "An HE STA shall check the EDCA Parameter Set Update Count subfield value in the QoS Info field of the QoS Capability element in the most recently received Beacon frame against the stored value to determine if the HE STA is using the current EDCA and MU EDCA parameters. If the EDCA Parameter Set Update Count subfield value is different from the stored value, then the HE STA shall send a Probe Request frame to the AP to solicit an update." -- this does not match the baseline equivalent, which is: "A QoS STA shall use the EDCA Parameter Set Update Count Value subfield in the QoS Capability element of all Beacon frames to determine whether the STA is using the current EDCA Parameter Values. If the EDCA Parameter Set update count value in the QoS Capability element is different from the value that has been stored, the QoS STA shall query the updated EDCA parameter values by sending a Probe Request frame to the AP." Also, there might not be a QoS Capability element in the most recently received beacon (it might just contain an EDCA Parameter Set element instead). | Change the cited 26.2.7 text to: "An HE STA shall use the EDCA Parameter Set Update Count Value subfield in the QoS Capability element of Beacon frames, where present, to determine whether the STA is using the current EDCA (and optionally MU EDCA) parameter values. If the EDCA Parameter Set Update Count value is different from the value that has been stored, the QoS STA shall query the updated EDCA (and any MU EDCA) parameter values by sending a Probe Request frame to the AP." | REVISED (EDITOR: 2020-05-19 21:23:24Z) - Change the cited 26.2.7 text to: "An HE non-AP STA shall use the EDCA Parameter Set Update Count subfield in the QoS Capability element of Beacon frames, where present, to determine whether the STA is using the current EDCA (and optionally MU EDCA) parameter values. If the EDCA Parameter Set Update Count subfield value is different from the value that has been stored, the STA shall query the updated EDCA (and any MU EDCA) parameter values by sending a Probe Request frame to the AP." | EDITOR | Laurent 20/491r6 MU-EDCA |  |  | I | EDITOR: 2020-06-24 21:35:10Z | 7 | 2020-06-24 21:35 | EDITOR
24339 | RISON, Mark | 1000 | 6 | 26.2.7 | 324 | 4 | T | Yes | 324.04 | 4 | 26.2.7 |  | V | Laurent Cariou | 11-20/0491r5 | 1032 | "NOTE--If the QoS Capability element is present in a Beacon frame, the EDCA Parameter Set element and the MU EDCA Parameter Set element are not present. In this case, the only way for an HE STA to obtain the updated parameters is to send a Probe Request frame to the AP." -- the current rules do not forbid an MU EDCA Parameter Set element when the QoS Capability element is present, only the EDCA Parameter Set element. Also, there are other ways, in principle, which are to wait until a beacon with the EDCA Parameter Set element, or to reassociate to the same AP. | In Table 9-34--Beacon frame body change "The MU EDCA Parameter Set element is optionally present if dot11HEOptionImplemented is true and dot11MUEDCAParameters- Activated is true; otherwise, it is not present." to "The MU EDCA Parameter Set element is present if dot11HEOptionImplemented is true, dot11MUEDCAParameters- Activated is true and the EDCA Parameter Set element is present; otherwise, it is not present." | REVISED (EDITOR: 2020-05-19 21:21:58Z) - agree in principle with the commenter. Apply the changes marked as #24339 in this document. | EDITOR | Laurent 20/491r6 MU-EDCA |  |  | I | EDITOR: 2020-06-24 21:38:23Z | 7 | 2020-06-24 21:38 | EDITOR
24340 | RISON, Mark | 1000 | 6 | 26.2.7 | 324 | 4 | T | Yes | 324.04 | 4 | 26.2.7 |  | V | Laurent Cariou | 11-20/0491r5 | 1032 | "NOTE--If the QoS Capability element is present in a Beacon frame, the EDCA Parameter Set element and the MU EDCA Parameter Set element are not present. In this case, the only way for an HE STA to obtain the updated parameters is to send a Probe Request frame to the AP." -- the current rules do not forbid an MU EDCA Parameter Set element when the QoS Capability element is present, only the EDCA Parameter Set element. Also, there are other ways, in principle, which are to wait until a beacon with the EDCA Parameter Set element, or to reassociate to the same AP. | Delete the cited text | REVISED (EDITOR: 2020-05-19 21:22:14Z) - change beacon frame to make sure that if the MU EDCA parameter is included in beacon, the EDCA parameter is also present. Keep the NOTE without changes. Apply the changes as marked as #24340 in this document. | EDITOR | Laurent 20/491r6 MU-EDCA |  |  | I | EDITOR: 2020-06-24 21:38:29Z | 7 | 2020-06-24 21:38 | EDITOR
24341 | RISON, Mark | 1000 | 6 | 26.8.5 | 407 |  | T | Yes | 407 |  | 26.8.5 |  | V | Alfred Asterjadhi | 11-20/0819r3 | 1067 | It is not clear whether a non-AP STA might set the EOSP bit in the QoS Control field, in the context of ax TWT. The following suggest it can: 407.40 "The transmission by the TWT requesting STA or TWT scheduled STA of an acknowledgment in response to an individually addressed QoS Data or QoS Null frame sent by the ***TWT responding STA*** or TWT scheduling AP, respectively, that had the EOSP subfield equal to 1." 407.50 "The reception of an individually addressed or broadcast QoS Data or QoS Null frame sent by the ***TWT responding STA*** or TWT scheduling AP, that does not solicit an immediate response and with the EOSP subfield equal to 1." In both cases the "TWT something STA or TWT scheduling AP" indicates that the TWT something STA is not an AP. Indeed, the first of these is equivalent to (by distributing the "respectively): "... an individually addressed QoS Data sent by the TWT responding STA or QoS Null frame sent by the TWT scheduling AP, that had the EOSP subfield equal to 1" i.e. only the TWT scheduling AP can send a QoS Null, not the TWT responding STA. However, discussions with some TGax participants have suggested that they think a non-AP STA can never set the EOSP bit in the context of ax TWT. | As it says in the comment | REVISED (EDITOR: 2020-07-02 15:34:55Z) - Only APs can set the EOSP subfield to 1 in a BSS (inherited from baseline PS modes), although non-AP STAs may do so in certain configurations, e.g., as part of a TDLS communication. In these sentences, the use of respectively might create ambiguity as to which STA (requesting, scheduled or responding or scheduling) is sending the frames with EOSP field set to 1. Proposed resolution is to split the sentences so that the use of respectively which brings confusion is avoided. TGax editor to make the changes shown in 11-20/0819r3 under all headings that include CID 24341. | EDITOR | Alfred 20/0819r3 26.8 |  |  | I |  | 7 | 2020-08-07 20:16 | EDITOR
24342 | RISON, Mark | 1000 | 6 | 26.8.5 | 407 |  | T | Yes | 407 |  | 26.8.5 |  | V | Alfred Asterjadhi | 11-20/0819r3 | 1067 | It is not clear whether a non-AP STA might set the EOSP bit in the QoS Control field, in the context of ax TWT. The following suggest it can: 407.40 "The transmission by the TWT requesting STA or TWT scheduled STA of an acknowledgment in response to an individually addressed QoS Data or QoS Null frame sent by the ***TWT responding STA*** or TWT scheduling AP, respectively, that had the EOSP subfield equal to 1." 407.50 "The reception of an individually addressed or broadcast QoS Data or QoS Null frame sent by the ***TWT responding STA*** or TWT scheduling AP, that does not solicit an immediate response and with the EOSP subfield equal to 1." In both cases the "TWT something STA or TWT scheduling AP" indicates that the TWT something STA is not an AP. Indeed, the first of these is equivalent to (by distributing the "respectively): "... an individually addressed QoS Data sent by the TWT responding STA or QoS Null frame sent by the TWT scheduling AP, that had the EOSP subfield equal to 1" i.e. only the TWT scheduling AP can send a QoS Null, not the TWT responding STA. However, discussions with some TGax participants have suggested that they think a non-AP STA can never set the EOSP bit in the context of ax TWT. | Change the cited text at 407.40 to "The transmission by the TWT scheduled STA of an acknowledgment in response to an individually addressed QoS Null frame sent by the TWT scheduling AP that had the EOSP subfield equal to 1." Change the cited text at 407.50 to "The reception of an individually addressed or broadcast QoS Data or QoS Null frame sent by the TWT scheduling AP, that does not solicit an immediate response and with the EOSP subfield equal to 1." | REVISED (EDITOR: 2020-07-02 15:35:07Z) - Only APs can set the EOSP subfield to 1 in a BSS (inherited from baseline PS modes), although non-AP STAs may do so in certain configurations, e.g., as part of a TDLS communication. In these sentences, the use of respectively might create ambiguity as to which STA (requesting, scheduled or responding or scheduling) is sending the frames with EOSP field set to 1. Proposed resolution is to split the sentences so that the use of respectively which brings confusion is avoided. TGax editor to make the changes shown in 11-20/0819r3 under all headings that include CID 24342. | EDITOR | Alfred 20/0819r3 26.8 |  |  | I |  | 7 | 2020-08-07 20:16 | EDITOR
24343 | RISON, Mark | 1000 | 6 | 26.8.5 | 407 |  | T | Yes | 407 |  | 26.8.5 |  | V | Alfred Asterjadhi | 11-20/0819r3 | 1067 | It is not clear whether a non-AP STA might set the EOSP bit in the QoS Control field, in the context of ax TWT. The following suggest it can: 407.40 "The transmission by the TWT requesting STA or TWT scheduled STA of an acknowledgment in response to an individually addressed QoS Data or QoS Null frame sent by the ***TWT responding STA*** or TWT scheduling AP, respectively, that had the EOSP subfield equal to 1." 407.50 "The reception of an individually addressed or broadcast QoS Data or QoS Null frame sent by the ***TWT responding STA*** or TWT scheduling AP, that does not solicit an immediate response and with the EOSP subfield equal to 1." In both cases the "TWT something STA or TWT scheduling AP" indicates that the TWT something STA is not an AP. Indeed, the first of these is equivalent to (by distributing the "respectively): "... an individually addressed QoS Data sent by the TWT responding STA or QoS Null frame sent by the TWT scheduling AP, that had the EOSP subfield equal to 1" i.e. only the TWT scheduling AP can send a QoS Null, not the TWT responding STA. However, discussions with some TGax participants have suggested that they think a non-AP STA can never set the EOSP bit in the context of ax TWT. | Change the cited text at 407.40 to "The transmission by the TWT scheduled STA of an acknowledgment in response to an individually addressed QoS Data or QoS Null frame sent by the TWT scheduling AP that had the EOSP subfield equal to 1." Change the cited text at 407.50 to "The reception of an individually addressed or broadcast QoS Data or QoS Null frame sent by the TWT scheduling AP, that does not solicit an immediate response and with the EOSP subfield equal to 1." | REVISED (EDITOR: 2020-07-02 15:35:15Z) - Only APs can set the EOSP subfield to 1 in a BSS (inherited from baseline PS modes), although non-AP STAs may do so in certain configurations, e.g., as part of a TDLS communication. In these sentences, the use of respectively might create ambiguity as to which STA (requesting, scheduled or responding or scheduling) is sending the frames with EOSP field set to 1. Proposed resolution is to split the sentences so that the use of respectively which brings confusion is avoided. TGax editor to make the changes shown in 11-20/0819r3 under all headings that include CID 24343. | EDITOR | Alfred 20/0819r3 26.8 |  |  | I |  | 7 | 2020-08-07 20:16 | EDITOR
24344 | RISON, Mark | 1000 | 6 | 26.4.2 |  |  | E | Yes |  |  | 26.4.2 |  | V | Editor |  |  | Sometimes it's "acknowledgement context", sometimes it's "Ack context" | Change all "Ack context" (case-insensitively) to "acknowledgment context" (or "Acknowledgment context" if at the start of a sentence/cell/heading), if not preceded by "all". Similarly "BlockAck context" -> "block acknowledgment context" | REVISED (EDITOR: 2020-04-02 19:48:48Z) - the comment appears to refert to terms defined in 26.4.2 (Acknowledgement contexts). The term "acknowledgement context" (as in the title) appears to be a generic name for any of the contexts while the individual contexts are enumerated as "all ack context", "pre-association ack context", "ack context" and "BlockAck context". I sugest we continue this practice -- keep "acknowledgement context" as the generic term and keep the individual context names, except for "BlockAck context", which we rename "block ac contetext" for consistency. At 334.13, change "the procedure described in the pre-association ack context defined below" to "the procedure defined in the pre-association ack context" At 334.22, change "the procedure described in the BlockAck context defined below" to "the procedure defined in the block ack context" At 334.32, change "the procedure described in the all ack context" to "the procedure defined in the all ack context" At 334.36 and 334.38, change "the procedure described below in Ack context " to "the procedure defined in the ack context" At 334.42 and 334.54 change "the procedure described below in BlockAck context" to "the procedure defined in block ack context" At 334.61 change "The procedure for different acknowledgment contexts for generating Multi-STA BlockAck frame is defined below:" to "The procedures for the different acknowledgment contexts for generating a Multi-STA BlockAck frame are defined as follows:" At 335.27 change "BlockAck contenxt" to "Block ack context" | EDITOR | Editorials in D6.1 |  |  | I | EDITOR: 2020-04-02 20:33:50Z | 6.1 | 2020-04-13 23:53 | EDITOR
24345 | RISON, Mark | 1000 | 6 | 3.2 | 43 | 1 | T | Yes | 43.01 | 1 | 3.2 |  | V | Liwen Chu | 11-20/0594r6 | 1036 | "ack-enabled single-traffic identifier (TID) aggregate medium access control (MAC) protocol data unit (ack-enabled single-TID A-MPDU): An A-MPDU that contains at least two A-MPDU subframes where more than one MPDU in the A-MPDU subframes from same traffic identified (TID) are not allowed and only one of the A-MPDU subframes includes an EOF MPDU that solicits an immediate acknowledgment. NOTE--The single Management frame that solicits the acknowledgment in an ack-enabled single-TID A-MPDU is treated as a frame from a TID, e.g. soliciting Ack of TID 15 in multi-STA BlockAck frame. ack-enabled multi-traffic identifier (TID) aggregate medium access control (MAC) protocol data unit (ack-enabled multi-TID A-MPDU): An A-MPDU where at least one EOF MPDU that solicits Ack acknowledgment is aggregated in the A-MPDU, and MPDUs from more than one TID that solicit Ack acknowledgment or Block Ack acknowledgment are aggregated in the A-MPDU. NOTE--The single Management frame that solicits the acknowledgment in an ack-enabled multi-TID A-MPDU is treated as a frame from a TID, e.g. soliciting Ack of TID 15 in multi-STA BlockAck frame." has various grammatical issues. Also, "solicits an acknowledgement" is not precise enough. Also "Ack acknowledgment" is not the wording used elsewhere. Also some abbreviations not expanded. Also "identified" typo. | Change to "ack-enabled single-traffic identifier (TID) aggregate medium access control (MAC) protocol data unit (MPDU) (ack-enabled single-TID A-MPDU): An A-MPDU that contains at least two A-MPDU subframes, where the traffic identifiers (TID) all differ, and where only one of the A-MPDU subframes includes an end of frame (EOF) MPDU that solicits the acknowledgment context. NOTE--A Management frame that solicits an acknowledgment in an ack-enabled single-TID A-MPDU is treated as if had had a TID of 15. ack-enabled multi-traffic identifier (TID) aggregate medium access control (MAC) protocol data unit (MPDU) (ack-enabled multi-TID A-MPDU): An A-MPDU where at least one end of frame (EOF) MPDU that solicits the acknowledgment context is aggregated in the A-MPDU, and MPDUs from more than one TID that solicit the acknowledgment or block ack acknowledgment context are aggregated in the A-MPDU. NOTE--A Management frame that solicits an acknowledgment in an ack-enabled multi-TID A-MPDU is treated as if it had a TID of 15." | REVISED (EDITOR: 2020-05-19 21:42:00Z) - TGax editor to make changes in 11-20/0594r5 under CID 24345 Note: the only difference from the proposed change and the draft spec change is change “had had” to “it had” | EDITOR | Liwen 20/0594r6 Misc |  |  | I | EDITOR: 2020-06-25 15:37:02Z | 7 | 2020-06-25 15:37 | EDITOR
24346 | RISON, Mark | 1000 | 6 | 9.3.1.22.1 | 119 | 42 | T | Yes | 119.42 | 42 | 9.3.1.22.1 |  | J | Xiaogang Chen | 11-20/0717r5 | 1044 | There is no need for the LDPC extra symbol segment setting to be the same for all STAs, since other settings such as HE-MCS are different, so each STA will have to do independent LDPC codeword generation | Move the LDPC extra symbol segment from the Common Info field to the User Info field | REJECTED (EDITOR: 2020-05-27 15:50:56Z) - - There is no harm in having STAs to use extra LDPC symbol segment, so there is no downside in having a common signaling (thus saving overhead) | EDITOR | Xiaogang 20/0717r5 Misc PHY |  |  | N | EDITOR: 2020-07-14 16:04:47Z- The resolution contains no editing instructions. |  | 2020-07-14 16:05 | EDITOR
24347 | RISON, Mark | 1000 | 6 | 9.3.1.22.1 | 119 | 42 | T | Yes | 119.42 | 42 | 9.3.1.22.1 |  | J | Xiaogang Chen | 11-20/0717r5 | 1044 | There is no need for the LDPC extra symbol segment setting to be the same for all STAs, since other settings such as HE-MCS are different, so each STA will have to do independent LDPC codeword generation. In turn, this means both sides can determine whether it is to be used based on the usual equations | Remove the LDPC extra symbol segment from the Common Info field to the User Info field, and specify that the use of an LDPC extra symbol segment for HE TB PPDUs follows the rules for its use for HE MU PPDUs | REJECTED (EDITOR: 2020-05-27 15:51:18Z) - - There is no harm in having STAs to use extra LDPC symbol segment, so there is no downside in having a common signaling (thus saving overhead) | EDITOR | Xiaogang 20/0717r5 Misc PHY |  |  | N | EDITOR: 2020-07-14 16:04:53Z- The resolution contains no editing instructions. |  | 2020-07-14 16:05 | EDITOR
24348 | RISON, Mark | 1000 | 6 |  |  |  | T | Yes |  |  |  |  | V | Abhishek Patil | 20/0317r5 | 1022 | The definition of "broadcast RU" is not clear. 26.5.4.5 suggests a broadcast RU is or at least can be one with STA-ID == 2045 but 26.5.1.2 suggests the STA-ID == 2047. The definition in 3.2 suggests it can be 0 or 2047. 26.11.1 indicates the STA_ID can be 0 or a BSSID index or 2045 or 2047. Need to specify what a broadcast RU is | As it says in the comment | REVISED (EDITOR: 2020-05-05 14:19:20Z) - Each AID value (e.g., 0, 2045, 2047, BSSID-Index) is directed towards a specific group of STAs and hence should be allowed independently. For example, an AP in a multiple BSSID set can include multiple RUs in a DL MU PPDU such that an RU with STA_ID=0 is directed towards STAs associated with TxBSSID, an RU with STA_ID=BSSID-Index-1 is directed towards STAs associated with BSSID-Index-1, an RU with STA_ID=2047 is directed towards STAs associated with all the remaining BSSIDs in the set and an RU with STA_ID=2045 is directed towards STAs not associated with the AP. The text in 26.5.1.2 is updated to include normative text to clarify this. Further, a definition for individually addressed RU is added to the spec. TGax editor, please make changes as shown in doc 11-20/317r5 tagged as 24348 | EDITOR | Abhi 20/0317r5 Misc CIDs |  |  | I | EDITOR: 2020-05-05 16:02:10Z | 6.1 | 2020-05-05 16:02 | EDITOR
24349 | RISON, Mark | 1000 | 6 | 26.5 |  |  | T | Yes |  |  | 26.5 |  | V | Abhishek Patil | 20/0317r5 | 1022 | The definition of "broadcast RU" is not clear. 26.5.4.5 suggests a broadcast RU is or at least can be one with STA-ID == 2045 but 26.5.1.2 suggests the STA-ID == 2047. The definition in 3.2 suggests it can be 0 or 2047. 26.11.1 indicates the STA_ID can be 0 or a BSSID index or 2045 or 2047 | In 26.5.1.2 delete "(parameter STA_ID equal to 2047)". In 26.5.4.5 change "in a DL HE MU PPDU on a broadcast RU with STA-ID 2045" to "in a DL HE MU PPDU in an RU with STA-ID 2045" | REVISED (EDITOR: 2020-05-05 14:19:38Z) - Updated the text at the cited locations to identify the type of (broadcast) RU TGax editor, please make changes as shown in doc 11-20/317r5 tagged 24349 | EDITOR | Abhi 20/0317r5 Misc CIDs |  |  | I | EDITOR: 2020-05-05 16:07:40Z | 6.1 | 2020-05-05 16:08 | EDITOR
24350 | RISON, Mark | 1000 | 6 | 26.5.2.2.4 | 350 | 14 | T | Yes | 350.14 | 14 | 26.5.2.2.4 |  | A | Abhishek Patil | 20/0317r5 | 1022 | "the broadcast RU" suggests there can only be one in an HE MU PPDU. But there could be one for associated STAs and one for unassociated STAs, or one per BSS in a multiple BSSID set, etc. | Change to "a broadcast RU". Also at 459.6 and 459.26 | ACCEPTED (EDITOR: 2020-05-05 14:16:48Z) | EDITOR | Abhi 20/0317r5 Misc CIDs |  |  | I | EDITOR: 2020-05-05 16:16:38Z | 6.1 | 2020-05-05 16:17 | EDITOR
24351 | RISON, Mark | 1000 | 6 | 26.11.1 | 429 | 5 | T | Yes | 429.05 | 5 | 26.11.1 |  | A | Abhishek Patil | 20/0317r5 | 1022 | "For an AP with dot11MultiBSSIDImplemented equal to true, if the RU is intended for more than one associated STA on any of its BSSs, the parameter STA_ID is set to 2047." should be qualified w.r.t. individually addressed RUs, like the other cases | Change to "For an AP with dot11MultiBSSIDImplemented equal to true, if the RU is intended for more than one associated STA on any of its BSSs that is not a recipient of an individually addressed RU, the parameter STA_ID is set to 2047." | ACCEPTED (EDITOR: 2020-05-05 14:17:14Z) | EDITOR | Abhi 20/0317r5 Misc CIDs |  |  | I | EDITOR: 2020-05-05 16:27:40Z | 6.1 | 2020-05-05 16:28 | EDITOR
24352 | RISON, Mark | 1000 | 6 | 26.11.1 | 429 | 11 | T | Yes | 429.11 | 11 | 26.11.1 |  | V | Abhishek Patil | 20/0317r5 | 1022 | There is a zoo of broadcast RUs (0, 2045, 2047, BSSID index). An HE MU PPDUs shouldn't use more than one of the ones for associated STAs | After "A non-AP STA shall not transmit an HE MU PPDU where the TXVECTOR parameter STA_ID includes more than one entry in the range 1 to 2007." add "An AP shall not transmit an HE MU PPDU where the TXVECTOR parameter STA_ID includes more than one entry that is 0, 2047 or a BSSID index." | REVISED (EDITOR: 2020-05-05 14:19:02Z) - Each AID value (e.g., 0, 2045, 2047, BSSID-Index) is directed towards a specific group of STAs and hence should be allowed independently. For example, an AP in a multiple BSSID set can include multiple RUs in a DL MU PPDU such that an RU with STA_ID=0 is directed towards STAs associated with TxBSSID, an RU with STA_ID=BSSID-Index-1 is directed towards STAs associated with BSSID-Index-1, an RU with STA_ID=2047 is directed towards STAs associated with all the remaining BSSIDs in the set and an RU with STA_ID=2045 is directed towards STAs not associated with the AP. The text in 26.5.1.2 is updated to include normative text to clarify this. Further, a definition for individually addressed RU is added to the spec. TGax editor, please make changes as shown in doc 11-20/317r5 tagged as 24352 | EDITOR | Abhi 20/0317r5 Misc CIDs |  |  | I | EDITOR: 2020-05-05 15:02:29Z | 6.1 | 2020-05-05 15:02 | EDITOR
24353 | RISON, Mark | 1000 | 6 |  |  |  | T | Yes |  |  |  |  | V | Liwen Chu | 11-20/0594r6 | 1036 | Prior to 11ax, once you hit an MPDU delimiter with EOF=1 you knew that you didn't need to look for any more MPDU delimiters. However, with EOF MPDUs in 11ax, this is no longer the case. It is not clear at what point an 11ax device (especially one that supports ack-enabled A-MPDUs with lots of TIDs) can stop looking for more MPDU delimiters | Specify that (a) an EOF=1 Len=0 MPDU delimiter shall not appear before any Len != 0 MPDU delimiter (i.e. EOF=1 Len=0 is only used to pad the end of an A-MPDU) and (b) an EOF=1 Len=0 MPDU should appear after the last MPDU (EOF MPDU or normal MPDU) in an A-MPDU | REVISED (EDITOR: 2020-05-19 21:41:16Z) - Discussion: what the commenter asks for in (a) is already in 802.11ax D6.0 P374 L46: In an HE PPDU, a STA shall not add an A-MPDU subframe with the EOF field set to 1 and with the MPDU Length field set to 0 before an A-MPDU subframe with a nonzero MPDU Length field. We can add a sentence about case (b). TGax editor to make changes in 11-20/0594r5 under CID 24353 | EDITOR | Liwen 20/0594r6 Misc |  |  | I | EDITOR: 2020-06-25 15:28:08Z | 7 | 2020-06-25 15:28 | EDITOR
24354 | RISON, Mark | 1000 | 6 | 27.1.1 | 475 | 52 | E | Yes | 475.52 | 52 | 27.1.1 |  | A | Editor |  |  | "-- Punctured sounding operation" missing full stop at end | As it says in the comment | ACCEPTED (EDITOR: 2020-04-01 23:02:32Z) | EDITOR | Editorials in D6.1 |  |  | I | EDITOR: 2020-04-01 23:02:37Z | 6.1 | 2020-04-13 23:53 | EDITOR
24355 | RISON, Mark | 1000 | 6 |  |  |  | E | Yes |  |  |  |  | A | Editor |  |  | "non-HT Duplicate PPDU" should be "non-HT duplicate PPDU" | As it says in the comment | ACCEPTED (EDITOR: 2020-04-01 20:30:48Z) | EDITOR | Editorials in D6.1 |  |  | I | EDITOR: 2020-04-01 20:30:51Z - Corrected two instances | 6.1 | 2020-04-13 23:53 | EDITOR
24356 | RISON, Mark | 1000 | 6 | 26.15.3 | 445 | 39 | T | Yes | 445.39 | 39 | 26.15.3 |  | A | George Cherian | 11-20/0917r2 | 1066 | "NOTE--A preamble punctured HE MU PPDU cannot carry a frame with Normal Ack or Implicit BAR ack policy if the solicited PPDU containing a control response occupies one ore more punctured 20 MHz channels of the preamble punc- tured HE MU PPDU (see 26.4.4.3 (Responding to an HE MU PPDU with an SU PPDU))." is confusing, since it's not clear what "the solicited PPDU" refers to. It looks as if it's referring to the PPDU containing the ack to the frame with Normal/Implicit BAR ack policy, but then that PPDU is sent by the non-AP STA so obviously won't occupy the channels used by the MU PPDU, since it's not sent at the same time. Also "ore" typo | Change to "NOTE--A preamble punctured HE MU PPDU cannot carry a frame with Normal Ack or Implicit BAR ack policy whose acknowledgment would be transmitted in one or more punctured 20 MHz channels of the preamble punctured HE MU PPDU (see 26.4.4.3 (Responding to an HE MU PPDU with an SU PPDU))." | ACCEPTED (EDITOR: 2020-07-02 15:29:24Z) - Agree with the commentor on both the ambiguity with the extisting text as well as the proposed remedy. Change the text as proposed by the commentor | EDITOR | George 20/0917r2 Ack |  |  | I | EDITOR: 2020-08-07 19:36:11Z | 7 | 2020-08-07 19:36 | EDITOR
24357 | RISON, Mark | 1000 | 6 | 27.4.2 | 681 | 17 | T | Yes | 681.17 | 17 | 27.4.2 |  | V | Ross Yu Jian | 20/0497r2 | 1013 | Table 27-54--HE PHY MIB attributes is missing dot11HEPuncturedSoundingOptionImplemented | As it says in the comment | REVISED (EDITOR: 2020-04-13 18:38:06Z) - Agreed with the commenter. Specify the changes. Instructions to the editor, plase make the changes as shown in doc 11-20/0497r2 | EDITOR | Ross 20/0497r2 Misc |  |  | I | EDITOR: 2020-04-13 18:39:13Z | 6.1 | 2020-04-13 18:39 | EDITOR
24358 | RISON, Mark | 1000 | 6 |  |  |  | T | Yes |  |  |  |  | J | Ross Yu Jian | 20/0497r2 | 1014 | Preamble puncturing doesn't just puncture the preamble, it punctures the entire PPDU transmission (see "If the Bandwidth field in the HE-SIG-A field of an HE MU PPDU is 4, 5, 6 or 7, then one or more 20 MHz subchannels of the preamble are punctured, as defined in Table 27-20 (HE-SIG-A field of an HE MU PPDU). If two adjacent 20 MHz subchannels that comprise a 40 MHz subchannel in which a 484-tone RU is located are punctured, then B7-B0 of the RU Allocation subfields corresponding to the two 20 MHz sub- channels shall both be set to 113 (242-tone RU is empty) or shall both be set to 114 (see Table 27-26 (RU Allocation subfield)) to indicate that the preamble is punctured in both the 20 MHz subchannels. Each punc- tured 20 MHz subchannel that does not have B7-B0 of its corresponding RU Allocation subfield set to 114 shall have B7-B0 of its RU Allocation subfield set to 113.") | Delete "preamble" in "preamble puncturing" throughout | REJECTED (EDITOR: 2020-04-13 18:40:39Z) - The BW indicates preamble puncture, how the data is punctured is indicated in the RU allocation subfield. The author agrees that for HE MU PPDU, if the preamble is punctured, the RUs that overlap with the frequency of the corresponding channel should be empty. Whilst, as the preamble is punctured, it is not an issue to use preamble puncture . People now are familiar with the wording. Also, for HE sounding NDP, only the preamble is present, and punctured. On the other hand, by only saying puncturing, it is confusing what is really punctured. | EDITOR | Ross 20/0497r2 Misc |  |  | N | EDITOR: 2020-04-13 18:40:42Z- The resolution contains no editing instructions. |  | 2020-04-13 18:41 | EDITOR
24359 | RISON, Mark | 1000 | 6 | C.3 | 754 | 39 | T | Yes | 754.39 | 39 | C.3 |  | V | Lili Hervieu | 11-20/0618r5 | 1078 | "SYNTAX OCTET STRING(SIZE(2))" does not match the DESCRIPTION | Change to "SYNTAX Unsigned32 (0..3)" | REVISED (EDITOR: 2020-08-03 21:25:50Z) - Instructions to the editor, please make the changes shown in doc 11-20/0618r5 under all headings that include CID 24359. | EDITOR | Lili 20/0618r5 Puncturing |  |  | I |  | 7 | 2020-08-10 21:05 | EDITOR
24360 | RISON, Mark | 1000 | 6 | 9.3.1.22.1 | 124 | 57 | E | Yes | 124.57 | 57 | 9.3.1.22.1 |  | V | Editor |  |  | "the Primary 80 MHz or Secondary 80 MHz channel" should be lowercase "primary" and "secondary" | As it says in the comment | REVISED (EDITOR: 2020-04-02 16:46:59Z) - change to "primary 80 MHz channel or secondary 80 MHz channel" | EDITOR | Editorials in D6.1 |  |  | I | EDITOR: 2020-04-02 16:47:30Z | 6.1 | 2020-04-13 23:53 | EDITOR
24361 | RISON, Mark | 1000 | 6 | 9.2.4.6a.1 | 91 | 5 | T | Yes | 91.05 | 5 | 9.2.4.6a.1 |  | V | Alfred Asterjadhi | 20/0445r1 | 1012 | "The RU Allocation subfield indicates the resource unit (RU) assigned for transmitting the HE TB PPDU response and the encoding is defined in Table 9-31h (B7-B1 of the RU Allocation subfield)." -- but Table 9-31h only covers 7 bits. Either state that b0 is always 0 (i.e. TRS Control not used for 80+80/160 secondary segment) or specify that it indicates the segment, for 80+80/160 | As it says in the comment | REVISED (EDITOR: 2020-04-13 18:21:12Z) - Agree in principle with the comment. Proposed resolution specifies that the setting of B0 is the same as for Trigger frames (i.e., allowed to have 80 plus 80/160 solicitation). Essentially the proposal is to refer to the general subclause which covers all bits of the RU allocation rather than the table which covers only bits 1 to 7. TGax editor: Please replace “is defined in Table 9-31h (B7–B1 of the RU Allocation subfield)” with “is defined in 9.3.1.22.1 (General)”. | EDITOR | Alfred 20/0445r1 Clause 9 |  |  | I | EDITOR: 2020-04-13 18:23:00Z | 6.1 | 2020-04-13 18:23 | EDITOR
24362 | RISON, Mark | 1000 | 6 | 9.3.1.22.5 | 128 | 49 | T | Yes | 128.49 | 49 | 9.3.1.22.5 |  | J | Po-Kai Huang | 11-20-0303r5 | 999 | "B0 of the RU Allocation subfield is set to 0 to indicate primary 20 MHz channel, primary 40 MHz channel and primary 80 MHz channel. For 160 MHz and 80+80 MHz indication, B0 of the RU Allocation subfield is set to 1. A non-AP STA ignores B0 for 160 MHz and 80+80 MHz indication." -- if it's ignored by the non-AP STA, what's the point? | Change to "B0 of the RU Allocation subfield is reserved." | REJECTED (EDITOR: 2020-03-09 21:14:33Z) - MU-RTS is a variant of Trigger frame. To align with indication with other variant of Trigger frame and minimize the implementation complexity of MU-RTS Trigger frame, the RU allocation field that is used for MU-RTS/CTS aligns the indication of 20 MHz, 40 MHz, 80 MHz, 160 MHz, 80+80 MHz with other variants of Trigger frame. As a result, the indication of B0 for 160 MHz/80+80 MHz does not need to have a special change. Please see the text below for the B0 indication of other variants of Trigger frame. If the UL BW subfield indicates 160 MHz or 80+80 MHz, B7–B1 of the RU Allocation subfield is set to 68 and B0 is set to 1 to indicate a 2×996-tone RU. A non-AP STA ignores B0 for 2×996-tone RU indication. | EDITOR | Po-Kai 20/0303r5 MU-RTS/CTS |  |  | N | EDITOR: 2020-04-13 19:25:01Z- The resolution contains no editing instructions. |  | 2020-04-13 19:25 | EDITOR
24363 | RISON, Mark | 1000 | 6 | 9.3.1.22.1 | 124 | 1 | T | Yes | 124.01 | 1 | 9.3.1.22.1 |  | V | Xiaogang Chen | 11-20/0717r5 | 1044 | "The mapping of B7- B1 of the RU Allocation subfield is defined in Table 9-31h (B7-B1 of the RU Allocation subfield)." -- not for MU-RTS | Change to "The mapping of B7- B1 of the RU Allocation subfield for all Trigger frame variants except the MU-RTS Trigger frame is defined in Table 9-31h (B7-B1 of the RU Allocation subfield)." | REVISED (EDITOR: 2020-05-27 15:51:40Z) - TGax editor to make the changes shown in 11-20/0717r5 under all headings that include CID 24363. | EDITOR | Xiaogang 20/0717r5 Misc PHY |  |  | I | EDITOR: 2020-07-14 16:11:48Z - Moved reference to MU-RTS format to separate sentence. | 7 | 2020-07-14 16:12 | EDITOR
24364 | RISON, Mark | 1000 | 6 | 26.3.1 | 326 | 20 | T | Yes | 326.2 | 20 | 26.3.1 |  | V | Ming Gan |  | 1087 | The dynamic fragmentation levels are not not clear. "Level 1: support for one dynamic fragment that is a non-A-MPDU" -- support where? Within a given PSDU? For the lifetime of the MSDU/A-MSDU/MMPDU being fragmented? "Level 3: support for up to 4 dynamic fragments for each MSDU and each A-MSDU (if supported by the recipient) in an A-MPDU and up to one dynamic fragment for one MMPDU (see 26.6.3 (Multi- TID A-MPDU and ack-enabled single-TID A-MPDU)) in an A-MPDU that does not contain an S- MPDU" -- again support where/in what context/within what scope? | As it says in the comment | REVISED (EDITOR: 2020-08-11 17:42:39Z) - Agree with commenter in principle. Propose resolution to address this issue. TGax editor please make the changes as shown in 11-20/0981r3 under CID 24364 | EDITOR | Ming 20/0981r3 Fragmentation |  |  | I |  | 7 | 2020-08-11 17:58 | EDITOR
24365 | RISON, Mark | 1000 | 6 | 26.5.8 | 372 | 62 | T | Yes | 372.62 | 62 | 26.5.8 |  | A | Jarkko Kneckt | 11-20/0297r3 | 1004 | "A non-AP HE STA transmits an ADDTS Request with Schedule and APSD subfields in the TSPEC element set to 0 to signal its traffic characteristics and QoS requirements." -- also for other stuff, e.g. admission control. What is the point of this sentence? It's true also for non-AP non-HE STAs | Delete the cited sentence | ACCEPTED (EDITOR: 2020-04-13 23:08:32Z) | EDITOR | Jarkko 20/0297r3 7 CIDs |  |  | I | EDITOR: 2020-04-13 23:11:03Z | 6.1 | 2020-04-13 23:31 | EDITOR
24366 | RISON, Mark | 1000 | 6 | 26.3.1 | 326 | 22 | E | Yes | 326.22 | 22 | 26.3.1 |  | A | Editor |  |  | "that is does not contain an S-MPDU" should be "that does not contain an S-MPDU" | As it says in the comment | ACCEPTED (EDITOR: 2020-04-01 22:24:10Z) | EDITOR | Editorials in D6.1 |  |  | I | EDITOR: 2020-04-01 22:24:13Z | 6.1 | 2020-04-13 23:53 | EDITOR
24367 | RISON, Mark | 1000 | 6 | 26.14.4 | 442 | 57 | T | Yes | 442.57 | 57 | 26.14.4 |  | V | Po-Kai Huang | 11-20-361r1 | 1001 | "switches back immediately after the frame exchange sequence ends" -- the definition of frame exchange sequence is not clear. Something like data-ack is a frame exchange sequence, so this wording seems to suggest that if the sequence of frames is MU-RTS/BSRP/BQRP-<response>-ack-data-ack within a TXOP, only the ack in the middle is sent using >1SS | State that the dynamic SMPS lasts until the end of the TXOP | REVISED (EDITOR: 2020-03-09 21:20:34Z) - The determination of the end of the frame exchange sequence is described in 11.2.6 as shown below. 11.2.6 SM power save Insert the following after the 2nd paragraph: The basic rules for a STA are defined below. Additional rules for an HE STA that sets the HE Dynamic SM Power Save subfield to 1 in the HE MAC Capabilities Information field of the HE Capabilities element it transmits in the 2.4 GHz or 5 GHz band, or sets the SM Power Save subfield to 1 in the HE 6 GHz Band Capabilities element it transmits in the 6 GHz band is defined in 26.14.4 (HE dynamic SM power save). The STA can determine the end of the frame exchange sequence through any of the following: — It receives an individually addressed frame addressed to another STA. — It receives a frame with a TA that differs from the TA of the frame that started the TXOP. — It receives a PPDU and classifies the PPDU as inter-BSS PPDU (see 26.2.2 (Intra-BSS and inter- BSS PPDU classification)). — It receives an HE MU PPDU where the RXVECTOR parameter BSS_COLOR is the BSS color of the BSS in which the STA is associated, the RXVECTOR parameter does not have any STA_ID of an RU that identifies the STA as the recipient or one of the recipients of the RU (see 26.11.1 (STA_ID)), and the BSS Color Disabled subfield in the most recently received HE Operation ele-ment from the AP with which the STA is associated is 0. — The CS mechanism (see 10.3.2.1 (CS mechanism)) indicates that the medium is idle at the TxPIFS slot boundary (defined in 10.3.7 (DCF timing relations)). We simply add a note to provide the reference as follows. “NOTE 3- The STA determines the end of the frame exchange sequence as described in 11.2.6.” TGax editor to make the changes shown in 11-20/0305r3 under all headings that include CID 24367 | EDITOR | Po-Kai 20/0361r1 SMPS |  |  | I | EDITOR: 2020-04-13 21:38:47Z | 6.1 | 2020-04-13 21:39 | EDITOR
24368 | RISON, Mark | 1000 | 6 | 27.3.11.7.2 | 556 | 44 | E | Yes | 556.44 | 44 | 27.3.11.7.2 |  | A | Editor |  |  | "to only1" should be "only to 1" (2 fixes) | As it says in the comment | ACCEPTED (EDITOR: 2020-04-02 14:24:35Z) | EDITOR | Editorials in D6.1 |  |  | I | EDITOR: 2020-04-02 14:24:41Z | 6.1 | 2020-04-13 23:53 | EDITOR
24369 | RISON, Mark | 1000 | 6 |  |  |  | E | Yes |  |  |  |  | A | Editor |  |  | A negative number should never split across a line | As it says in the comment | ACCEPTED (EDITOR: 2020-04-02 19:38:15Z) | EDITOR | Editorials in D6.1 |  |  | I | EDITOR: 2020-04-02 19:38:26Z - With an upgraded version of FrameMaker this problem appears to be resovled. | 6.1 | 2020-04-13 23:53 | EDITOR
24370 | RISON, Mark | 1000 | 6 | 27.3.19.4.3 | 653 | 27 | E | Yes | 653.27 | 27 | 27.3.19.4.3 |  | A | Editor |  |  | [Resubmission of comment withdrawn on D5.0] A negative number should never split across a line | Fix at 653.27 | ACCEPTED (EDITOR: 2020-04-02 15:56:59Z) - This appears to have been an issue with the previous version of FrameMaker the editor was using. The typsetting rule "don't break line after -" was not being followed. The new version appears to follow this rule. Manually maintaining this rule is burdensome because text reflows with each edit. Note that editorial issues such as these are best effort on the part of the technical editor and really the duty of the IEEE SA publication editors (fixed after the draft is approved for publication). | EDITOR | Editorials in D6.1 |  |  | I | EDITOR: 2020-04-02 15:59:44Z | 6.1 | 2020-04-13 23:53 | EDITOR
24371 | RISON, Mark | 1000 | 6 |  |  |  | T | Yes | [5 empty] | Editor |  |  | [Resubmission of comment withdrawn on D5.0] Per the definition of an antenna connector there is only ever one for tx and one for rx | In 9.2.4.6a.1 TRS Control change "combined transmit power at the antenna connectors of all the transmit antennas" to "power at the transmit antenna connector". In 9.3.1.22.1 General change "combined transmit power at the antenna connectors of all the transmit antennas used to transmit the Trigger frame" to "power at the transmit antenna connector"; "averaged over the AP's antenna connectors" to "averaged over the AP's antennas". In 9.3.1.22.9 NDP Feedback Report Poll (NFRP) variant change "receiver's antenna connector(s)" to "receiver's receive antenna connector". In 3.2 (2x) and 9.4.2.248 HE Operation element and 26.17.7 Co-hosted BSSID set change "antenna connectors" to "receive and transmit antenna connectors". In 11.10.14 Multiple BSSID set (5x) change "antenna connector" to "receive and transmit antenna connectors". In 26.10.2.4 Adjustment of OBSS PD and transmit power and 26.10.2.5 OBSS PD SR transmit power restriction period (2x) and 26.10.3.3 SRP-based spatial reuse backoff procedure change "output of the antenna connector" to "transmit antenna connector". In 26.10.3.2 PSR-based spatial reuse initiation change "RSSI at the antenna connector(s)" to "RSSI at the receive antenna connector". In 26.10.3.4 UL Spatial Reuse subfield of Trigger frame change "total power at the antenna connector(s)" to "total power at the transmit antenna connector". In 27.3.15.2 Power pre-correction change "target receive signal power of the HE TB PPDU averaged over the AP's antenna connectors" to "target receive signal power of the HE TB PPDU at the AP's receive antenna connector" and "antenna connector(s)" to "receive antenna connector". In 27.3.14.3 Pre-correction accuracy requirements change "support per chain max(P-32, -10) dBm as the minimum trans- mit power, where P is the maximum power, in dBm, that the STA can transmit at the antenna connector of that chain" to "support max(P-32, -10) dBm as the minimum transmit power, where P is the maximum power, in dBm, that the STA can transmit at the transmit antenna connector" and "at the STA's antenna connector" to "at the STA's receive antenna connector". In 27.3.20.1 General change "the antenna connectors" to "the receive antenna connector" |  | EDITOR | [6 empty] | 2020-01-30 15:54 | EDITOR
24372 | RISON, Mark | 1000 | 6 | 26.15.6 | 449 | 31 | T | Yes | 449.31 | 31 | 26.15.6 |  | A | Alfred Asterjadhi | 11-20/0931r2 | 1064 | [Resubmission of comment withdrawn on D5.0] "NOTE--An AP might send a Beacon frame in an HE SU PPDU only when operating in the 6 GHz band" is not clear as to whether it means "AP might choose to send HE SU beacon only in 6 GHz, or might choose to send in all bands" or means "Beacon in HE SU is only allowed in 6 GHz, and not in any other band" | Change the cited text to "NOTE--An AP does not send a Beacon frame in an HE SU PPDU (an HE beacon) unless it is operating in the 6 GHz band" | ACCEPTED (EDITOR: 2020-07-02 15:13:39Z) | EDITOR | Alfred 20/0931r2 Last CIDs |  |  | I | EDITOR: 2020-08-07 03:33:43Z | 7 | 2020-08-07 03:34 | EDITOR
24373 | RISON, Mark | 1000 | 6 | Z.2 | 777 | 63 | T | Yes | 777.63 | 63 | Z.2 |  | V | Brian Hart | 11-20/0769r4 | 1046 | [Resubmission of comment withdrawn on D5.0] "to balance their load" -- this a consequence of the allocation rules in Figure 27-29--HE-SIG-B content channel for a 40 MHz PPDU to Figure 27-31--HE-SIG-B content channels and their duplication in a 160 MHz PPDU rather than any explicit attempt by the STA to balance the load | Delete ", to balance their load" at the referenced location and "to balance the load" in Z.5 | REVISED (EDITOR: 2020-05-27 16:01:10Z) - Load balancing is possible, but the commenter identifiers that the conection between Annex Z and the language in 27.3.11.83 is unclear, so change the language to “avoid/reduce disparity” and refer to NOTE 1 in 27.3.11.8.3 where the “reduce disparity” language ecomes from. See changes under CID 24373 in document 20/0769r4 | EDITOR | Brian 20/0769r4 Annex Z |  |  | I | EDITOR: 2020-08-05 15:43:41Z | 7 | 2020-08-05 15:44 | EDITOR
24374 | RISON, Mark | 1000 | 6 | 10.6.12 |  |  | T | Yes |  |  | 10.6.12 |  |  | Editor |  |  | [Resubmission of comment withdrawn on D5.0] An HE STA in 2G4 should not be allowed to send a frame with a bw-signalling TA in a DSSS/CCK PPDU (in the baseline this is disallowed because only VHT STAs can send BSTAs but VHT STAs do not operate in the 2G4 band), since DSSS/CCK PPDUs do not carry signalling in the scrambler init | Insert as the third sentence of 10.6.12 Channel Width in non-HT and non-HT duplicate PPDUs in the baseline the sentence "The TA field shall not be set to a bandwidth signaling TA in a frame carried in a DSSS/CCK PPDU." |  | EDITOR | [6 empty] | 2020-01-30 15:55 | EDITOR
24375 | RISON, Mark | 1000 | 6 | 9.4.2.253 | 211 | 24 | T | Yes | 211.24 | 24 | 9.4.2.253 |  | V | Abhishek Patil | 11-20/0852r5 | 1052 | [Resubmission of comment withdrawn on D5.0] " A value of 0 indicates that the switch occurs at the current TBTT if the element is carried in a Beacon frame or at the next TBTT following the frame that carried the element if the frame is not a Beacon frame." -- by the time the Beacon frame is out the TBTT it was transmitted under has passed. So "current TBTT" is the same thing as "next TBTT". I suspect the intent is to say that the switch has already occurred ... so it's meaningless | Change the cited text to "A value of 1 indicates that the switch occurs at the next TBTT. The value 0 is reserved." | REVISED (EDITOR: 2020-06-10 15:05:59Z) - Agree with the comment. The wording has been changed as suggested in the comment. Corresponding text in 26.17.3.4 has been changed as well. TGax editor: Please make the changes contained in 11-20/852r5. | EDITOR | Xiaofei 20/0852r5 BSS color |  |  | I | EDITOR: 2020-08-05 21:51:44Z - The instructions are to make the changes in 20/852r5, but some of the changes in 20/852r5 are tagged with #24144 and #24147. I am following the instructions and making all the changes. | 7 | 2020-08-05 21:55 | EDITOR
24376 | RISON, Mark | 1000 | 6 | 9.4.2.253 | 211 | 24 | T | Yes | 211.24 | 24 | 9.4.2.253 |  | V | Abhishek Patil | 11-20/0852r5 | 1052 | [Resubmission of comment withdrawn on D5.0] " A value of 0 indicates that the switch occurs at the current TBTT if the element is carried in a Beacon frame or at the next TBTT following the frame that carried the element if the frame is not a Beacon frame." -- by the time the Beacon frame is out the TBTT it was transmitted under has passed. So "current TBTT" is the same thing as "next TBTT". I suspect the intent is to say that the switch has already occurred ... so it's meaningless | Change the cited text to "A value of 0 indicates that the switch occurs at the next TBTT." | REVISED (EDITOR: 2020-06-10 15:06:17Z) - Agree with the comment. The wording has been changed to the value 0 is reserved. Corresponding text in 26.17.3.4 has been changed as well. TGax editor: Please make the changes contained in 11-20/852r5. | EDITOR | Xiaofei 20/0852r5 BSS color |  |  | I | EDITOR: 2020-08-05 21:51:58Z | 7 | 2020-08-05 21:52 | EDITOR
24377 | RISON, Mark | 1000 | 6 |  |  |  | T | Yes |  |  |  |  | A | Editor |  |  | We don't have successful and unsuccessful reception of an MPDU. We have reception of an MPDU, or we don't have reception of an MPDU | Delete "successful" in "successful reception" throughout (5x) and change "unsuccessfully received" to "not received" | ACCEPTED (EDITOR: 2020-04-02 19:44:26Z) | EDITOR | Editorials in D6.1 |  |  | I | EDITOR: 2020-04-02 19:44:30Z | 6.1 | 2020-04-13 23:53 | EDITOR
24378 | RISON, Mark | 1000 | 6 | 26.1 | 315 | 12 | T | Yes | 315.12 | 12 | 26.1 |  | A | Liwen Chu | 11-20/0594r6 | 1036 | [Resubmission of comment withdrawn on D5.0] "A successfully acknowledged frame transmitted by a non-AP STA in response to a Basic Trigger frame" - we don't have successful acks, we have successful tx | Change the cited text to "A frame successfully transmitted by a non-AP STA in response to a Basic Trigger frame" | ACCEPTED (EDITOR: 2020-05-19 21:42:50Z) | EDITOR | Liwen 20/0594r6 Misc |  |  | I | EDITOR: 2020-06-25 15:44:35Z | 7 | 2020-06-25 15:45 | EDITOR
24379 | RISON, Mark | 1000 | 6 | 26.1 | 315 | 12 | T | Yes | 315.12 | 12 | 26.1 |  | V | Liwen Chu | 11-20/0594r6 | 1036 | [Resubmission of comment withdrawn on D5.0] "A successfully acknowledged frame transmitted by a non-AP STA in response to a Basic Trigger frame is a successful frame exchange initiated by the STA as referred to in Clause 11 and Clause 12." is not clear. The exchange is not initiated by the STA. The exchange does not end at the ack (in the case of cascading) | Delete the cited text | REVISED (EDITOR: 2020-05-19 21:43:11Z) - Discussion: the hahavior defined in Clause 11 and Clause 12 is based on the successful frame exchange from STA’s point of view. Since in UL MU frame exchange, the AP will send Ack/BA/M-BA to acknowledge the STA’s frames in HE TB PPDU, TGax group decides that the acknowledged frames in TB PPDU can also be used in Clause 11 and Clause 12 the same way as the frame exchange initiated by STA. The frame exchange is not seen from AP’s point of view. It is ok that there are additional frame exchanges through MU cascading. However the following frame exchange result doesn’t have influence to the operation of Clause 11 and Clause 12. The start of the sentence is changed per CID 24378 to “A frame successfully transmitted by a non-AP STA in response to a Basic Trigger frame” | EDITOR | Liwen 20/0594r6 Misc |  |  | N | EDITOR: 2020-06-25 15:45:14Z- The resolution contains no editing instructions. |  | 2020-06-25 15:45 | EDITOR
24380 | RISON, Mark | 1000 | 6 | 26.1 | 315 | 12 | T | Yes | 315.12 | 12 | 26.1 |  | V | Liwen Chu | 11-20/0594r6 | 1036 | [Resubmission of comment withdrawn on D5.0] "A successfully acknowledged frame transmitted by a non-AP STA in response to a Basic Trigger frame is a successful frame exchange initiated by the STA as referred to in Clause 11 and Clause 12." is not clear. The exchange is not initiated by the STA. The exchange does not end at the ack (in the case of cascading) | Change the cited text to "The transmission of an acknowledgment by an AP in response to a frame transmitted by a non-AP STA in response to a Basic Trigger frame constitutes a successful frame exchange initiated by the AP, as referred to in Clause 11 and Clause 12, even if this is part of an MU cascading sequence (see 26.5.3) that includes non-successful transmission by the AP or a non-AP STA." | REVISED (EDITOR: 2020-05-19 21:43:49Z) - Discussion: the hahavior defined in Clause 11 and Clause 12 is based on the successful frame exchange from STA’s point of view. Since in UL MU frame exchange, the AP will send Ack/BA/M-BA to acknowledge the STA’s frames in HE TB PPDU, TGax group decides that the acknowledged frames in TB PPDU can also be used in Clause 11 and Clause 12 the same way as the frame exchange initiated by STA. The frame exchange is not seen from AP’s point of view. It is ok that there are additional frame exchanges through MU cascading. However the following frame exchange result doesn’t have influence to the operation of Clause 11 and Clause 12. The start of the sentence is changed per CID 24378 to “A frame successfully transmitted by a non-AP STA in response to a Basic Trigger frame” | EDITOR | Liwen 20/0594r6 Misc |  |  | N | EDITOR: 2020-06-25 15:45:56Z- The resolution contains no editing instructions. |  | 2020-06-25 15:46 | EDITOR
24381 | RISON, Mark | 1000 | 6 | 26.6.3.1 | 377 | 3 | T | Yes | 377.03 | 3 | 26.6.3.1 |  | V | Liwen Chu | 11-20/1022r5 | 1076 | [Resubmission of comment withdrawn on D5.0] "If the AP specifies a value defined in Table 9-154 (ACI-to-AC encoding) in the Preferred AC subfield in the Trigger Dependent User Info field of a Basic Trigger frame, then an HE STA that transmits a multi-TID A- MPDU to the AP should aggregate QoS Data frames with TIDs that are from the same AC as or a higher pri- ority AC than indicated in the Preferred AC subfield of the Trigger Dependent User Info field that is addressed to the STA in the Trigger frame. " -- Table 9-154 has 4 values and the Preferred AC subfield is a 2-bit field, so the "If" condition is always met | Change the cited text to "An HE STA that transmits a multi-TID A-MPDU to the AP should aggregate QoS Data frames with TIDs that are from the same AC as or a higher priority AC than indicated in the Preferred AC subfield of the Trigger Dependent User Info field that is addressed to the STA in the Trigger frame. " | REVISED (EDITOR: 2020-08-03 21:19:02Z) - Discussion: agree with the commenter that all the possiblevalues of Perferred AC subfield are valid value. So the “ïf” condition is always met. Since multi-TID A-MPDU can be solicited by Trigger frame or transmitted by STA after STA’s backoff, the condition about solicited by Trigger frame is added. TGax editor to make changes in 11-20/1022r5 under CID 24381 | EDITOR | Liwen 20/1022r5 Misc |  |  | I | EDITOR: 2020-08-10 18:32:42Z | 7 | 2020-08-10 18:33 | EDITOR
24382 | RISON, Mark | 1000 | 6 | 26.5.4.1 | 363 | 19 | T | Yes | 363.19 | 19 | 26.5.4.1 |  | V | Abhishek Patil | 20/0318r2 | 1009 | [Resubmission of comment withdrawn on D5.0] "Each time a non-AP HE STA associates with a different AP (or a different BSSID for non-AP STA with dot11MultiBSSIDImplemented set to true)" -- the parenthesis is unclear/confusing, since the APs in a multi-BSSID context are different APs by definition | Delete the parenthesis | REVISED (EDITOR: 2020-04-13 17:39:02Z) - Agree with the comment. The text is updated to remove the content in the parenthesis and a note is added to clarify that associating with a different AP includes associating with another AP corresponding to a different BSSID in the multiple BSSID set. TGax editor, please implement the change as shown in document 11-20/0318r2 tagged as 24382. | EDITOR | Abhi 20/0318r2 UORA |  |  | I | EDITOR: 2020-04-13 17:41:43Z - In the new note, changed "with … set to true" to "with … equal to true" | 6.1 | 2020-04-13 17:42 | EDITOR
24383 | RISON, Mark | 1000 | 6 | 26.5.4.1 | 363 | 19 | T | Yes | 363.19 | 19 | 26.5.4.1 |  | V | Abhishek Patil | 20/0318r2 | 1009 | [Resubmission of comment withdrawn on D5.0] "Each time a non-AP HE STA associates with a different AP (or a different BSSID for non-AP STA with dot11MultiBSSIDImplemented set to true)" -- the parenthesis is unclear/confusing, since the APs in a multi-BSSID context are different APs by definition | Delete the parenthesis and add a "NOTE---Associating with a different AP includes associating to a different BSSID in a multiple BSSID set, for a non-AP STA with dot11MultiBSSIDImplemented set to true." | REVISED (EDITOR: 2020-04-13 17:39:23Z) - Agree with the comment. The text is updated to remove the content in the parenthesis and a note is added to clarify that associating with a different AP includes associating with another AP corresponding to a different BSSID in the multiple BSSID set. TGax editor, please implement the change as shown in document 11-20/0318r2 tagged as 24383. | EDITOR | Abhi 20/0318r2 UORA |  |  | I | EDITOR: 2020-04-13 17:42:43Z - In the new note, changed "with … set to true" to "with … equal to true" | 6.1 | 2020-04-13 17:43 | EDITOR
24384 | RISON, Mark | 1000 | 6 | 9.2.4.6a.1 | 91 | 17 | E | Yes | 91.17 | 17 | 9.2.4.6a.1 |  | A | Editor |  |  | [Resubmission of comment withdrawn on D5.0] Re CID 20522. The editorial fix "The target receive power" to "The target RSSI, <italics>Target<subscript>RSSI</subscript></italics>," was ignored | As it says in the comment | ACCEPTED (EDITOR: 2020-04-02 16:24:38Z) | EDITOR | Editorials in D6.1 |  |  | I | EDITOR: 2020-04-02 16:24:42Z | 6.1 | 2020-04-13 23:53 | EDITOR
24385 | RISON, Mark | 1000 | 6 | 26.5.2.4 | 359 | 36 | T | Yes | 359.36 | 36 | 26.5.2.4 |  | V | Xiaogang Chen | 11-20/0717r5 | 1044 | [Resubmission of comment withdrawn on D5.0] It is not clear enough that the UL power headroom is the total power across whatever the RU happens to be, i.e. the UL power headroom does not depend on the RU size (though it does depend on the MCS), unlike e.g. the AP tx power, which is normalised to 20M | Renumber the referenced NOTE to NOTE 1 and add after it a "NOTE 2---The uplink power headroom is the transmit power at the transmit antenna connector used to transmit the HE TB PPDU; it is not normalised to 20 MHz bandwidth, unlike the value in the AP Tx Power subfield." | REVISED (EDITOR: 2020-05-27 15:52:02Z) - TGax editor to make the changes shown in 11-20/0717r5 under all headings that include CID 24385. | EDITOR | Xiaogang 20/0717r5 Misc PHY |  |  | I | EDITOR: 2020-07-14 16:15:32Z | 7 | 2020-07-14 16:16 | EDITOR
24386 | RISON, Mark | 1000 | 6 | Z.5 | 780 | 10 | T | Yes | 780.1 | 10 | Z.5 |  | J | Brian Hart | 11-20/0769r4 | 1046 | [Resubmission of comment withdrawn on D5.0] Why show both "LSB first" and "MSB first"? Should just use same hex conventions as rest of annex | Delete "MSB first: " and the line starting "LSB first:" wherever they appear in the cells of Table Z-7--RU Allocation subfields for different dynamic splits of User fields for the example of two MU-MIMO users in the lowest 484-tone RU of an 80 MHz or wider PPDU | REJECTED (EDITOR: 2020-05-27 16:01:29Z) - Providing both versions was a compromise reached by task group members trying to balance two competing goals: 1) To reflect the values in Table 27-26. Since these are MSb first, and some members were very troubled by seeing values that did not exactly match the earlier tabulated values, it was important for them to see the MSb first sequence, and 2) To echo the general style of other examples in the section and align specifically with the language in Section Z.1 “In the examples, the binary sequence of each HE-SIG-B field is in transmission order. For the entire content of each HE-SIG-B content channel, the binary sequences are converted to hexadecimal ...” [i.e. LSb first]. This second consideration runs counter to the commenter’s proposed change. No other compromises were agreeable to the membership. | EDITOR | Brian 20/0769r4 Annex Z |  |  | N | EDITOR: 2020-08-05 15:43:44Z- The resolution contains no editing instructions. |  | 2020-08-05 15:44 | EDITOR
24387 | RISON, Mark | 1000 | 6 | Z.5 | 780 | 10 | T | Yes | 780.1 | 10 | Z.5 |  | J | Brian Hart | 11-20/0769r4 | 1046 | [Resubmission of comment withdrawn on D5.0] Why show both "LSB first" and "MSB first"? Should just use same hex conventions as rest of annex | Delete "LSB first: " and the line starting "MSB first:" wherever they appear in the cells of Table Z-7--RU Allocation subfields for different dynamic splits of User fields for the example of two MU-MIMO users in the lowest 484-tone RU of an 80 MHz or wider PPDU | REJECTED (EDITOR: 2020-05-27 16:01:43Z) - Providing both versions was a compromise reached by task group members trying to balance two competing goals: 1) To reflect the values in Table 27-26. Since these are MSb first, and some members were very troubled by seeing values that did not exactly match the earlier tabulated values, it was important for them to see the MSb first sequence, and 2) To echo the general style of other examples in the section and align specifically with the language in Section Z.1 “In the examples, the binary sequence of each HE-SIG-B field is in transmission order. For the entire content of each HE-SIG-B content channel, the binary sequences are converted to hexadecimal ...” [i.e. LSb first]. This first consideration runs counter to the commenter’s proposed change. No other compromises were agreeable to the membership. | EDITOR | Brian 20/0769r4 Annex Z |  |  | N | EDITOR: 2020-08-05 15:43:51Z- The resolution contains no editing instructions. |  | 2020-08-05 15:44 | EDITOR
24388 | RISON, Mark | 1000 | 6 | Z | 777 | 29 | T | Yes | 777.29 | 29 | Z |  | V | Brian Hart | 11-20/0769r4 | 1046 | [Resubmission of comment withdrawn on D5.0] "For the entire content of each HE-SIG-B content channel, the binary sequences are converted to hexadecimal." -- this is useless, because (a) the endianness of the octets is not given (b) the endianness of the bits within octets is not given and (c) there is no SAP that carries the HE-SIG-B content channel, let alone one that takes octets/an octet string | Delete the cited text. Delete the HE-SIG-B field content in hexadecimal row in Table Z-2--HE-SIG-B content for example 1, Table Z-4--HE-SIG-B content for example 2, Table Z-6--HE-SIG-B content for example 3 | REVISED (EDITOR: 2020-05-27 16:02:00Z) - The commenter raises useful points. Engineers may view the HESIGB contents in a sniffer trace (e.g. radiotap header, etc) which uses a hex convention. However, the commenter correctly identifies that the Annex Z hex format is not defined – and indeed does not follow the typical presentation convention of sniffer traces. Accordingly the binary is converted to a more traditional hex format, and described as such via reference ot the PHY SAP, with intermediate working shown too, following the general approach of the Measurement Report of type LCI. Further, additional padding is provided in example 3, which was missing. See changes under CID 24388 in document 20/0769r4 | EDITOR | Brian 20/0769r4 Annex Z |  |  | I | EDITOR: 2020-08-05 15:55:54Z | 7 | 2020-08-05 15:56 | EDITOR
24389 | RISON, Mark | 1000 | 6 | 26.6.3.1 | 376 | 55 | T | Yes | 376.55 | 55 | 26.6.3.1 |  | V | Liwen Chu | 11-20/1022r5 | 1076 | [Resubmission of comment withdrawn on D5.0] "exceed the current TXOP duration" is not clear. If it means "the duration of the TXOP so far" then it's always exceeded by transmitting something else within the TXOP | Change the cited text to "exceed the TXOP limit" | REVISED (EDITOR: 2020-08-03 21:19:16Z) - Discussion: it is better to say the TXOP limit of the primary AC. TGax editor to make changes in 11-20/1022r5 under CID 24389 | EDITOR | Liwen 20/1022r5 Misc |  |  | I | EDITOR: 2020-08-10 18:32:49Z | 7 | 2020-08-10 18:33 | EDITOR
24390 | RISON, Mark | 1000 | 6 | 9.2.4.6a.4 | 96 | 54 | E | Yes | 96.54 | 54 | 9.2.4.6a.4 |  | A | Editor |  |  | [Resubmission (adjusted) of comment withdrawn on D5.0] "Each bit of the ACI Bitmap subfield is set to 1 to indicate that the buffer status of the corresponding AC is included in the Queue Size All subfield, and set to 0 otherwise, except that if the ACI Bitmap subfield is 0 and the Delta TID subfield is 3 then it indicates the buffer status of all 8 TIDs" -- it is not clear what "it" refers to | Change to "Each bit of the ACI Bitmap subfield is set to 1 to indicate that the buffer status of the corresponding AC is included in the Queue Size All subfield, and set to 0 otherwise, except that if the ACI Bitmap subfield is 0 and the Delta TID subfield is 3 then the buffer status of all 8 TIDs is included" | ACCEPTED (EDITOR: 2020-04-02 16:33:34Z) | EDITOR | Editorials in D6.1 |  |  | I | EDITOR: 2020-04-02 16:33:41Z | 6.1 | 2020-04-13 23:53 | EDITOR
24391 | RISON, Mark | 1000 | 6 | 26.5.4.1 | 363 | 19 | T | Yes | 363.19 | 19 | 26.5.4.1 |  | V | Chitto Ghosh | 11-20/0884r4 | 1057 | [Resubmission of comment withdrawn on D5.0] "Each time a non-AP HE STA associates with a different AP (or a different BSSID for non-AP STA with dot11MultiBSSIDImplemented set to true), and prior an initial attempt of RA-RU transmission towards it, the non-AP STA shall set the value of OCW to the OCWmin value, and shall initialize its OBO counter in the range 0 to OCW as defined in 26.5.4.3 (Transmission procedure for UORA)." -- this is inadequate, because it basically causes the non-AP STA to keep resetting to OCWmin | As it says in the comment | REVISED (EDITOR: 2020-07-02 14:45:46Z) - The quoted text was revised based on CIDs 24382 and 24383 in document 0318r2 (11-20-0318-02-00ax-resolution-for-cids-related-to-uora.docx) with the following text and is incorporated in the 802.11ax Draft 6.1; therefore, no action is requested to the TGax Editor based on this CID. “Each time a non-AP HE STA associates with a different AP, and prior to the initial attempt of RA-RU transmission towards it, the non-AP STA shall set the value of OCW to the OCWmin value, and shall initialize its OBO counter in the range 0 to OCW as defined in 26.5.4.3 (Transmis-sion procedure for UORA). NOTE – For a non-AP STA with dot11MultiBSSIDImplemented set to true, associating with a different AP includes associating with an AP corresponding to a different BSSID in the same multiple BSSID set.” | EDITOR | Chitto 20/0884r4 UORA |  |  | N | As far as I can tell, the resolution makes no changes to the text in 6.1 (after changes from #24382 and #24383). Please clearly indicate changes with something like: change "this" to "thisss" |  | 2020-08-05 22:48 | EDITOR
24392 | RISON, Mark | 1000 | 6 | 26.5.4.1 | 363 | 19 | T | Yes | 363.19 | 19 | 26.5.4.1 |  | V | Chitto Ghosh | 11-20/0884r4 | 1057 | [Resubmission of comment withdrawn on D5.0] "Each time a non-AP HE STA associates with a different AP (or a different BSSID for non-AP STA with dot11MultiBSSIDImplemented set to true), and prior an initial attempt of RA-RU transmission towards it, the non-AP STA shall set the value of OCW to the OCWmin value, and shall initialize its OBO counter in the range 0 to OCW as defined in 26.5.4.3 (Transmission procedure for UORA)." -- this is inadequate, because it basically causes the non-AP STA to keep resetting to OCWmin | Delete ", and prior an initial attempt of RA-RU transmission towards it, " from the cited text | REVISED (EDITOR: 2020-07-02 14:45:57Z) - The quoted text for CID 24391 was revised based on CIDs 24382 and 24383 in document 0318r2 (11-20-0318-02-00ax-resolution-for-cids-related-to-uora.docx); therefore, no action is requested to the TGax Editor based on this CID. | EDITOR | Chitto 20/0884r4 UORA |  |  | N |  |  | 2020-08-05 22:48 | EDITOR
24393 | RISON, Mark | 1000 | 6 |  |  |  | T | Yes |  |  |  |  | J | Laurent Cariou | 11-20/0491r5 | 1032 | [Resubmission of comment withdrawn on D5.0] Is MU EDCA used pre-assoc for UORA? That is, if a STA transmits pre-association under UORA, and the transmission is acked, it is required to honour MU EDCA information from the AP? | Clarify | REJECTED (EDITOR: 2020-05-19 21:17:57Z) - responding to a trigger frame for UORA is not a condition for changing to MU EDCA parameters. The condition for changing is, in part, as follows: A non-AP HE STA that receives a Basic Trigger frame that contains a User Info field addressed to the STA, and that the STA has to successfully transmit QoS data frame and unassociated STAs cannot transmit QoS data frame. In case of UORA, the Basic Trigger frame is not addressed to the STA, so the condition is not met. | EDITOR | Laurent 20/491r6 MU-EDCA |  |  | N | EDITOR: 2020-05-19 21:17:58Z- The resolution contains no editing instructions. |  | 2020-05-19 21:18 | EDITOR
24394 | RISON, Mark | 1000 | 6 | 26.2.7 | 324 | 38 | T | Yes | 324.38 | 38 | 26.2.7 |  | J | Laurent Cariou | 11-20/0491r5 | 1032 | [Resubmission of comment withdrawn on D5.0] Is MU EDCA used pre-assoc for UORA? That is, if a STA transmits pre-association under UORA, and the transmission is acked, it is required to honour MU EDCA information from the AP? | At the end of the list in the referenced NOTE add a bullet "- The STA is not associated to the AP that sent the Trigger frame" | REJECTED (EDITOR: 2020-05-19 21:22:39Z) - this is covered by the 3rd subbulet in Note 2. | EDITOR | Laurent 20/491r6 MU-EDCA |  |  | N | EDITOR: 2020-05-19 21:22:50Z- The resolution contains no editing instructions. |  | 2020-05-19 21:23 | EDITOR
24395 | RISON, Mark | 1000 | 6 |  |  |  | E | Yes |  |  |  |  | J | Editor |  |  | In the baseline multiple NOTEs within a subclause are numbered sequentially from 1, wherever they are in the subclause. Here this is done for immediately consecutive NOTEs | Use the baseline style | REJECTED (EDITOR: 2020-04-02 21:55:47Z) - Numbering notes through a subclause imposes an undue burden on the editor (the editor needs to maintain consistent numbering with the baseline and would require odd constructs such as "NOTE 3a--" when there are insertions to sublcauses with existing notes). There is no benefit to the reader for this convention -- in fact it is counter to the convention that notes apply to the immediately preceding paragraph. | EDITOR | Editorials in D6.1 |  |  | N | EDITOR: 2020-04-02 21:59:56Z- The resolution contains no editing instructions. |  | 2020-04-13 23:53 | EDITOR
24396 | RISON, Mark | 1000 | 6 |  |  |  | E | Yes |  |  |  |  | V | Editor |  |  | [Resubmission of comment withdrawn on D5.0] "NSS", when not in the name of a field/variable/etc., should be italic and have subscript SS | As it says in the comment | REVISED (EDITOR: 2020-04-02 21:30:59Z) - As suggested at 199.27, 201.53 (3x), 206.54, 144.6, 169.62 | EDITOR | Editorials in D6.1 |  |  | I | EDITOR: 2020-04-02 21:36:23Z | 6.1 | 2020-04-13 23:53 | EDITOR
24397 | RISON, Mark | 1000 | 6 |  |  |  | T | Yes |  |  |  |  | J | Bo Sun | 20/0352r2 | 1008 | [Resubmission of comment withdrawn on D5.0] The term "STA-ID" is unclear and does not match the more specific term AID12_LIST | Change "STA-ID" to "AID11" throughout | REJECTED (EDITOR: 2020-04-13 17:30:57Z) - The term “STA-ID” is very clear to indicate its purpose and potential usage. It’s not necessary to bundle the name of a field with the methodology to generate its value. | EDITOR | Bo 20/0352r2 PHY SAP |  |  | N | EDITOR: 2020-04-13 17:31:11Z- The resolution contains no editing instructions. |  | 2020-04-13 17:31 | EDITOR
24398 | RISON, Mark | 1000 | 6 |  |  |  | T | Yes |  |  |  |  | V | Editor |  |  | NOTEs in tables are not normative (only footnotes are) | Promote any normative material in NOTEs in tables to the body of the text, e.g. Table 9-31g, Table 27-29 | REVISED (EDITOR: 2020-04-03 00:15:31Z) - See #24399 for modifications to Table 9-31g. As suggested for Table 27-29, but reword to "If the STA-ID subfield is 2046, then the other subfields in the User field may be set to arbitrary values." (changing "can" to "may") | EDITOR | Editorials in D6.1 |  |  | I | EDITOR: 2020-04-03 00:16:49Z | 6.1 | 2020-04-13 23:53 | EDITOR
24399 | RISON, Mark | 1000 | 6 | 9.3.1.22.1 | 123 | 51 | T | Yes | 123.51 | 51 | 9.3.1.22.1 |  | V | Editor |  |  | NOTEs in tables are not normative (only footnotes are) | Move the NOTEs in Table 9-31g--AID12 subfield encoding to below the table and delete the "NOTE <n>---"s | REVISED (EDITOR: 2020-04-02 23:59:14Z) - As suggested, except reword to read: "If the AID12 subfield is 2046, then the remaining subfields in the User Info field are reserved. If the AID12 subfield is 4096, then the remaining subfields in the User Info field are not present." | EDITOR | Editorials in D6.1 |  |  | I | EDITOR: 2020-04-03 00:00:13Z | 6.1 | 2020-04-13 23:53 | EDITOR
24400 | RISON, Mark | 1000 | 6 |  |  |  | T | Yes |  |  |  |  | V | Abhishek Patil | 20/0317r5 | 1022 | [Resubmission of comment withdrawn on D5.0] AID 2045 should be allowed in an HE MU PPDU from a non-AP STA to an AP, to signal "not from a STA associated with you" | As it says in the comment | REVISED (EDITOR: 2020-05-05 14:18:05Z) - A STA may send a PSDU in an MU PPDU so that AP can determine the sender (AID carried in the SIG B) in case there are any failures. This helps in recovery protocols (e.g., AP could schedule/assign an RU for the STA). However, unassociated STAs do not have a dedicated AID instead they have a generic AID (2045) which doesn’t identify an individual unassociated STA. Therefore, adding the case of unassociated STA sending an MU PPDU with STAID set to 2045 provides no benefit. A note is added to clarify that the intention of UL HE MU PPDU is to help the AP identify the transmitter of a failed PPDU TGax editor, please make changes as shown in doc 11-20/317r5 tagged as 24400 | EDITOR | Abhi 20/0317r5 Misc CIDs |  |  | I | EDITOR: 2020-05-05 14:57:12Z | 6.1 | 2020-05-05 14:57 | EDITOR
24401 | RISON, Mark | 1000 | 6 | 26.11.1 | 428 | 52 | T | Yes | 428.52 | 52 | 26.11.1 |  | V | Abhishek Patil | 20/0317r5 | 1022 | [Resubmission of comment withdrawn on D5.0] AID 2045 should be allowed in an HE MU PPDU from a non-AP STA to an AP, to signal "not from a STA associated with you" | At the referenced location change "If an RU is intended for an AP (i.e., the TXVECTOR parameter UPLINK_FLAG is 1), then the parameter STA_ID contains only one element that is set to the 11 LSBs of the AID of the non-AP STA transmitting the PPDU." to "If an RU is intended for an AP (i.e., the TXVECTOR parameter UPLINK_FLAG is 1), then the parameter STA_ID contains only one element that is set to the 11 LSBs of the AID of the non-AP STA transmitting the PPDU or that is set to 2045 if the non-AP STA is not associated to the AP. NOTE---Since the purpose of allowing UL HE MU PPDU transmission is to allow the AP to determine the origin of failing PPDUs, the value 2045 must be used so that an AP will not be misled by failed transmissions from a STA that is not in its BSS." | REVISED (EDITOR: 2020-05-05 14:17:49Z) - Since unassociated STAs do not have a dedicated AID (i.e., they use a common AID 2045), it doesn’t really help the AP identify the STA. The AP can’t do much by known that the failure occurred for an unassociated STA. On the other hand, when transmission from an associated STA were to fail, the AP can identify the transmitter and allocate a directed RU to that STA. On the other hand, an RU for unassociated STA could be used by any unassociated STA providing no benefit to the STA whose transmission failed. Therefore, adding the case of unassociated STA sending an MU PPDU with STAID set to 2045 provides no benefit. A note is added to clarify that the intention of UL HE MU PPDU is to help the AP identify the transmitter of a failed PPDU TGax editor, please make changes as shown in doc 11-20/317r5 tagged as 24401 | EDITOR | Abhi 20/0317r5 Misc CIDs |  |  | I | EDITOR: 2020-05-05 14:56:57Z | 6.1 | 2020-05-05 14:57 | EDITOR
24402 | RISON, Mark | 1000 | 6 | C.3 |  |  | T | Yes |  |  | C.3 |  |  | Yongho Seok |  |  | [Resubmission of comment withdrawn on D5.0] OCW defaults should be in the MIB, just like EDCA defaults are | As it says in the comment |  | EDITOR | MIB | [5 empty] | 2020-02-24 19:10 | EDITOR
24403 | RISON, Mark | 1000 | 6 | 26.6.3.1 |  |  | T | Yes |  |  | 26.6.3.1 |  |  | Liwen Chu |  |  | [Resubmission of comment withdrawn on D5.0] There has been extensive discussion in TGmd of the extent to which multiple ACs' traffic could be transmitted within a given TXOP. The conclusion (see 18/1368 and 18/1260) was that the correct balance of optimal spectrum utilisation and optimal QoS prioritisation was that: * Allowing a lower AC to transmit into an AC with higher priority degrades the differentiated service offered to the higher AC though: * However, once a lower AC has gained access, allowing the same STA higher AC to leverage that same TXOP makes sense i.e. you can aggregate higher-priority traffic only, after transmitting everything available on the primary AC. This balance exists for non-TB transmission in 11ax/D5.0. However in 11ax/D5.0 for TB transmission any ACs are allowed, with just a recommendation to transmit from the preferred AC or higher. The rule should be closer to the above, with encouragement to use the preferred AC first, then any higher-priority ACs, then anything else. There is also a lot of waffling and duplication in the current text. And references to non-existent fields in 26.4.1. | Make the changes shown under Proposed changes for CID 21203 in 19/1667r1 |  | EDITOR | A-MPDU operation | [5 empty] | 2020-01-29 21:30 | EDITOR
24404 | RISON, Mark | 1000 | 6 | 10.23.4.2.3 |  |  | T | Yes |  |  | 10.23.4.2.3 |  |  | Editor |  |  | [Resubmission of comment withdrawn on D5.0] The baseline says "Frame exchange sequences for Management frames are excluded from the used_time update.", but it is not clear how HE TB PPDUs count for used_time. The answer is that TXOPs involving HE TB PPDUs should be excluded from used_time the AP can account for them when it allocates the admitted_time to the non-AP STA; any other unfairness is addressed by other mechanisms (e.g. the MU EDCA parameter set). | In the referenced subclause, change "Frame exchange sequences for Management frames are excluded from the used_time update." to "Frame exchange sequences for Management frames and frame exchange sequences that include HE TB PPDU transmission are excluded from the used_time update." |  | EDITOR | [6 empty] | 2020-08-05 14:24 | EDITOR
24405 | RISON, Mark | 1000 | 6 | 26.5.2 |  |  | T | Yes |  |  | 26.5.2 |  | A | Xiaogang Chen | 11-20/0717r5 | 1044 | [Resubmission of comment withdrawn on D5.0] Re CID 20865. This was rejected in part because "There is no issue if HE_LTF_MODE is set to the value indicated by the Trigger frame". There is an issue because Table 27-1--TXVECTOR and RXVECTOR parameters specifies that HE_LTF_MODE is "Present for full bandwidth MU-MIMO not using 1x HE-LTF ***and not present otherwise***." | In 26.5.2.3.3 change "The HE_LTF_MODE parameter is set to the value indicated by the MU-MIMO LTF Mode subfield of the Common Info field of the Trigger frame." to "The HE_LTF_MODE parameter is set to the value indicated by the MU-MIMO LTF Mode subfield of the Common Info field of the Trigger frame if the HE_LTF_TYPE parameter does not indicate 1x HE-LTF and the Trigger frame indicated full bandwidth MU-MIMO (otherwise the parameter is not present)." In 26.5.3.3.4 change "The HE_LTF_MODE and STBC parameters are set to 0, and the NUM_STS parameter is set to 1" to "The STBC parameter is set to 0 and the NUM_STS parameter is set to 1 (the HE_LTF_MODE parameter is not present)" | ACCEPTED (EDITOR: 2020-05-27 15:52:16Z) | EDITOR | Xiaogang 20/0717r5 Misc PHY |  |  | I | EDITOR: 2020-07-14 16:19:33Z | 7 | 2020-07-14 16:20 | EDITOR
24406 | RISON, Mark | 1000 | 6 | 26.5.2 |  |  | T | Yes |  |  | 26.5.2 |  | A | Xiaogang Chen | 11-20/0717r5 | 1044 | [Resubmission of comment withdrawn on D5.0] Re CID 20865. This was rejected in part because "the proposed change is incorrect because HE_LTF_MODE is set to single stream pilots in TXVECTOR parameters for HE TB PPDU response to TRS Control subfield". That is what is signalled over the air, but it is not signalled over the TXVECTOR because Table 27-1--TXVECTOR and RXVECTOR parameters specifies that HE_LTF_MODE is "Present for full bandwidth MU-MIMO not using 1x HE-LTF ***and not present otherwise***." | In 26.5.2.3.3 change "The HE_LTF_MODE parameter is set to the value indicated by the MU-MIMO LTF Mode subfield of the Common Info field of the Trigger frame." to "The HE_LTF_MODE parameter is set to the value indicated by the MU-MIMO LTF Mode subfield of the Common Info field of the Trigger frame if the HE_LTF_TYPE parameter does not indicate 1x HE-LTF and the Trigger frame indicated full bandwidth MU-MIMO (otherwise the parameter is not present)." In 26.5.3.3.4 change "The HE_LTF_MODE and STBC parameters are set to 0, and the NUM_STS parameter is set to 1" to "The STBC parameter is set to 0 and the NUM_STS parameter is set to 1 (the HE_LTF_MODE parameter is not present)" | ACCEPTED (EDITOR: 2020-05-27 15:52:27Z) | EDITOR | Xiaogang 20/0717r5 Misc PHY |  |  | I | EDITOR: 2020-07-14 16:20:40Z - See #24405 | 7 | 2020-07-14 16:21 | EDITOR
24407 | RISON, Mark | 1000 | 6 | 9.3.1.22.1 | 122 | 12 | T | Yes | 122.12 | 12 | 9.3.1.22.1 |  | V | Xiaogang Chen | 11-20/0717r7 | 1049 | [Resubmission of comment withdrawn on D5.0] Re CID 20725 (and before that CID 16043). The rejection here is Section 27.3.11.5.2 (LDPC coding) describes setting of LDPC Extra symbol segment bit by the AP. but as the comment explicitly said, the comment was about the setting in the Trigger frame. 27.3.11.5.2 is all about the setting in HE-SIG-A: then the LDPC Extra Symbol Segment field of HE-SIG-A shall be set to 1 then the LDPC Extra Symbol Segment field in HE-SIG-A shall be set to 0 then the LDPC Extra Symbol Segment field in HE-SIG-A shall be set to 1 then the LDPC Extra Symbol Segment field in HE-SIG-A shall be set to 0 | After "The LDPC Extra Symbol Segment subfield of the Common Info field indicates the status of the LDPC extra symbol segment. It is set to 1 if the LDPC extra symbol segment is present in the solicited HE TB PPDUs and set to 0 otherwise." add "NOTE---The LDPC Extra Symbol Segment subfield of the Common Info field can be set to a random value by the AP." | REVISED (EDITOR: 2020-06-09 21:43:28Z) - TGax editor to make the changes shown in 11-20/0717r6 under all headings that include CID 24326. | EDITOR | Xiaogang 20/0717r7 MISC PHY |  |  | I | EDITOR: 2020-08-05 16:24:05Z - tagged with #24326 | 7 | 2020-08-05 16:24 | EDITOR
24408 | RISON, Mark | 1000 | 6 |  |  |  | E | Yes | [5 empty] | Editor |  |  | [Resubmission of comment withdrawn on D5.0] Re CID 20068 said "Avoid reference to magic numbers (2045). TGax has discussed this topic before and had decided to replace all references to AID12=0 or AID12=2045 with RA-RU for associated or unassociated STA." and was not rejected, but there are still lots of references to 2045 | Fix explicit 2045s in 26.4.1 Overview, 26.4.2 Acknowledgment context in a Multi-STA BlockAck frame, 26.5.2.2.1 General, 26.5.2.2.3 Padding for Trigger frame or frame containing TRS Control subfield, 26.5.2.3.1 General, 26.5.2.4 A-MPDU contents in an HE TB PPDU, 26.5.4.1 General, 26.5.4.5 Additional considerations for unassociated STAs, 26.11.1 STA_ID |  | EDITOR | Editorials (2) | [5 empty] | 2020-04-13 23:52 | EDITOR
24409 | RISON, Mark | 1000 | 6 |  |  |  | E | Yes |  |  |  |  | A | Editor |  |  | Dynamic fragmentation levels do not merit an uppercase letter per se | Change "Level" to "level" in the NOTE in 26.3.1 General and in Table 9-30a--Fragment Number subfield encoding for the Compressed BlockAck variant and Table 9-30c--Fragment Number subfield encoding for the Multi-STA BlockAck variant | ACCEPTED (EDITOR: 2020-04-01 20:07:42Z) | EDITOR | Editorials in D6.1 |  |  | I | EDITOR: 2020-04-01 20:07:55Z | 6.1 | 2020-04-13 23:53 | EDITOR
24410 | RISON, Mark | 1000 | 6 | C.3 | 740 | 42 | E | Yes | 740.42 | 42 | C.3 |  | A | Editor |  |  | "INTERGER" should be "INTEGER" | As it says in the comment | ACCEPTED (EDITOR: 2020-04-01 22:47:01Z) | EDITOR | Editorials in D6.1 |  |  | I | EDITOR: 2020-04-01 22:47:05Z | 6.1 | 2020-04-13 23:53 | EDITOR
24411 | RISON, Mark | 1000 | 6 | B.4.4.1 | 724 | 35 | T | Yes | 724.35 | 35 | B.4.4.1 |  | V | Osama Aboul-Magd | 11-20/0665r4 | 1080 | The PICS implies that if you support dynamic fragmentation at a certain level, you have to support it for both tx and rx. But this seems unnecessarily restrictive | As it says in the comment | REVISED (EDITOR: 2020-08-03 21:28:58Z) - Instruction to TGax editor: Please incorporate the changes as shown in 20/0665r4 under the CIDs 24211 and 24212. | EDITOR | Edward 20/0665r4 MIBS and PICS |  |  | I | EDITOR: 2020-08-10 21:10:12Z - tagged #24411, #24412 | 7 | 2020-08-10 21:12 | EDITOR
24412 | RISON, Mark | 1000 | 6 | B.4.4.1 | 724 | 35 | T | Yes | 724.35 | 35 | B.4.4.1 |  | V | Osama Aboul-Magd | 11-20/0665r4 | 1080 | The PICS implies that if you support dynamic fragmentation at a certain level, you have to support it for both tx and rx. But this seems unnecessarily restrictive | Duplicate the PC46.1 row into PC46.1.1 and PC46.1.2 rows, then in one of the rows make the second cell "Dynamic fragmentation level 1 MSDU/MMPDU transmission" and in the other "Dynamic fragmentation level 1 MSDU/MMPDU reception" | REVISED (EDITOR: 2020-08-03 21:29:05Z) - Instruction to TGax editor: Please incorporate the changes as shown in 20/0665r4 under the CIDs 24211 and 24212. | EDITOR | Edward 20/0665r4 MIBS and PICS |  |  | I | EDITOR: 2020-08-10 21:12:21Z- tagged #24411, #24412 | 7 | 2020-08-10 21:12 | EDITOR
24413 | RISON, Mark | 1000 | 6 | C.3 | 740 | 64 | E | Yes | 740.64 | 64 | C.3 |  | V | Editor |  |  | "HEDynamicFragmentationLevel1" -- no such object | Change "HEDynamicFragmentationLevel" to "HEDynamicFragmentationLevel" in the DESCRIPTION of dot11HEDynamicFragmentationLevel (3x) | REVISED (EDITOR: 2020-04-01 22:48:34Z) - change to all lower case (3x) | EDITOR | Editorials in D6.1 |  |  | I | EDITOR: 2020-04-01 22:49:31Z | 6.1 | 2020-04-13 23:53 | EDITOR
24414 | RISON, Mark | 1000 | 6 | 27.3.15.2 | 640 | 66 | T | Yes | 640.66 | 66 | 27.3.15.2 |  | V | Youhan Kim | 11-20/0894r3 | 1060 | [Resubmission of comment withdrawn on D5.0] Re CID 20521. The clarification I suggested that NOTE---Tx_^AP_pwr is in units of dBm / 20 MHz; DL_RSSI is in implementation-defined units; Target_RSSI is in dBm. Equations (27-124) and (27-125) need to take account of the differing units. be added was missed | Insert the cited text after the "where" explanation for Equation (27-125). Also at line 54 change "is in dBm" to "is in dBm / 20 MHz" | REVISED (EDITOR: 2020-07-02 14:50:15Z) - Note to Commenter: Regarding changing “dBm” to “dBm / 20 MHz”: Instruction to editor below implements this change with some editorial changes. Regarding the addition of NOTE: Note that PL_{DL} computed in Equation (27-125) is ‘unit-less’ – yes, it is in ‘dB’ but that just means that we are using ‘10*log10()’. In other words, both Tx_{pwr}^{AP} and DL_{RSSI} are ‘power’ in dBm (log of Watts), but PL_{DL} is the log of ‘ratio’ of the two variables, hence the ratio has no ‘unit’ in terms of power. Since the link between Equation (27-124) and (27-125) is PL_{DL} which has no unit, the fact that the two equations may use different units (for other variables) is immaterial. Anyway, a NOTE is added to remind readers of the different units. Instruction to Editor: Implement the text changes for CID 24414, 24415, 24416 in https://mentor.ieee.org/802.11/dcn/20/11-20-0894-03-00ax-sa1-phy-cr-part-2.docx. | EDITOR | Youhan 20/0894r3 PHY CR Part 2 |  |  | I | EDITOR: 2020-08-06 16:05:16Z - The text changes in 26.10 conflict with the resolution to #24236 and are not implemented | 7 | 2020-08-06 16:06 | EDITOR
24415 | RISON, Mark | 1000 | 6 |  |  |  | T | Yes |  |  |  |  | V | Youhan Kim | 11-20/0894r3 | 1060 | [Resubmission of comment withdrawn on D5.0] Re CIDs 20521, 20522. "normalized to 20 MHz bandwidth" is less clear than saying it's "in dBm per 20 MHz bandwidth" | Change "normalized to 20 MHz bandwidth" to "in units of dBm per 20 MHz bandwidth" in 9.2.4.6a.1 TRS Control, 9.3.1.22.1 General, 27.3.15.2 Power pre-correction. In 26.10.3.4 UL Spatial Reuse subfield of Trigger frame change "is in dBm per 20 MHz bandwidth". In 9.2.4.6a.1 TRS Control, 9.3.1.22.1 General delete ", in units of dBm," in "The AP Tx Power subfield indicates, in units of dBm," | REVISED (EDITOR: 2020-07-02 14:50:33Z) - Note to Commenter: Instruction to editor below implements the spirit of the comment. Note that this CID 24415 suggests using the term “dBm per 20 MHz bandwidth” while CID 24414 from the same commenter suggests using the term “dBm / 20 MHz”. The latter is chosen in this resolution. Also, the commenter’s instruction ‘In 26.10.3.4 UL Spatial Reuse subfield of Trigger frame change "is in dBm per 20 MHz bandwidth"’ is not clear. Nevertheless, some editorial changes have been made in the spirit of the comment. Instruction to Editor: Implement the text changes for CID 24414, 24415, 24416 in https://mentor.ieee.org/802.11/dcn/20/11-20-0894-03-00ax-sa1-phy-cr-part-2.docx | EDITOR | Youhan 20/0894r3 PHY CR Part 2 |  |  | I | EDITOR: 2020-08-06 16:06:16Z- see #24414 | 7 | 2020-08-06 16:06 | EDITOR
24416 | RISON, Mark | 1000 | 6 |  |  |  | T | Yes |  |  |  |  | V | Youhan Kim | 11-20/0894r3 | 1060 | [Resubmission of comment withdrawn on D5.0] Re CIDs 20521, 20522. "normalized to 20 MHz bandwidth" is less clear than saying it's "in dBm per 20 MHz bandwidth" | Use the "value in dBm normalized to a 20 MHz bandwidth (i.e., minus transmit bandwidth divided by 20 MHz bandwidth in dB)" formulation used in 26.10.3.2/4 for all 3 instances of "normalized to 20 MHz" | REVISED (EDITOR: 2020-07-02 14:50:45Z) - Note to Commenter: The term “dBm / 20 MHz” is used instead as proposed by the same commenter in CID 24414. Instruction to Editor: Implement the text changes for CID 24414, 24415, 24416 in https://mentor.ieee.org/802.11/dcn/20/11-20-0894-03-00ax-sa1-phy-cr-part-2.docx | EDITOR | Youhan 20/0894r3 PHY CR Part 2 |  |  | I | EDITOR: 2020-08-06 16:06:29Z- see #24414 | 7 | 2020-08-06 16:06 | EDITOR
24417 | RISON, Mark | 1000 | 6 |  |  |  | E | Yes | [5 empty] | Editor |  |  | [Resubmission of comment withdrawn on D5.0] Re CIDs 20521, 20522. Various editorial consistency improvements were proposed but not addressed | Make the editorial consistency improvements proposed for CIDs 20521, 20522 |  | EDITOR | Editorials (2) | [5 empty] | 2020-04-13 23:52 | EDITOR
24418 | RISON, Mark | 1000 | 6 |  |  |  | T | Yes | [5 empty] | Editor |  |  | [Resubmission of comment withdrawn on D5.0] Re CID 20522. It is still not sufficiently clear that it's not over the PPDU bandwidth, it's over the RU width | Make the changes proposed in CID 20522 |  | EDITOR | [6 empty] | 2020-08-05 14:24 | EDITOR
24419 | RISON, Mark | 1000 | 6 |  |  |  | E | Yes |  |  |  |  | V | Po-Kai Huang | 11-20/0703r3 | 1039 | [Resubmission of comment withdrawn on D5.0] We should not have "intra-BSS frame" or "inter-BSS frame". Everythign should be in terms of PPDUs | As it says in the comment | REVISED (EDITOR: 2020-05-19 21:54:04Z) - We remove the definition of intra-BSS frame and inter-BSS frame. In principle, we try to revise “intra-BSS frame” with “frame carried in an intra-BSS PPDU”. In principle, we try to revise “inter-BSS frame” with “frame carried in an inter-BSS PPDU”. TGax editor to make the changes shown in 11-20/0703r3 under all headings that include CID 24419 | EDITOR | Po-Kai 20/0703r3 NAV Part 2 |  |  | I | EDITOR: 2020-06-25 17:14:14Z | 7 | 2020-06-25 17:14 | EDITOR
24420 | RISON, Mark | 1000 | 6 |  |  |  | T | Yes |  |  |  |  | V | Youhan Kim | 11-20/1068r2 | 1073 | [Resubmission of comment withdrawn on D5.0] Re CID 20865/20866/20867. Not all TXVECTOR parameters are always present (e.g. HE_LTF_MODE is only present for full-BW MU-MIMO not using 1x HE-LTF) | Add caveats to all the TXVECTOR parameters that are not always present, per the referenced CIDs | REVISED (EDITOR: 2020-08-03 21:09:03Z) - Note to Commenter: Resolution is ‘Revised’ rather than ‘accepted’ because Proposed Change by the commenter for CID 24420 does not have a specific editing instruction. Note that CID 24405 from the same commenter has already been accepted with the editing instructions covering the same issues raised in this CID 24420. Note to Editor: There is no specific text change to be made for this CID as relevant changes has been made in CID 24405. | EDITOR | Youhan 20/1068r0 Misc |  |  | N | EDITOR: 2020-08-10 16:38:04Z- The resolution contains no editing instructions. |  | 2020-08-10 16:38 | EDITOR
24421 | RISON, Mark | 1000 | 6 | 9.2.4.6a.1 | 90 | 41 | T | Yes | 90.41 | 41 | 9.2.4.6a.1 |  | J | Alfred Asterjadhi | 20/0445r1 | 1012 | [Resubmission of comment withdrawn on D5.0] It is not clear how an A-Control field containing just padding is distinguished from an A-Control field containing a TRS Control all of whose fields are 0 (which is legal: 1 Data field symbol, 26-tone RU1, -20 dBm / 20 MHz AP tx power, -90 dBm target RSSI, HE-MCS 0) | Set b25 of the TRS Control to 1 (rather than being reserved) so it can be distinguished | REJECTED (EDITOR: 2020-04-13 18:20:30Z) - A STA cannot send an A-Control field that only contains padding i.e., it always follows another Control subfield (which will at least contain one nonzero bit, since TSR Control field is the only one that may contain all zeroes bits but when TRS Control field is added then no padding is added as the length is already filled). As such if a sequence of all zeroes is present in the A-Control field that is a clear indication that it is a TRS Control field with all bits set to 0. | EDITOR | Alfred 20/0445r1 Clause 9 |  |  | N | EDITOR: 2020-04-13 18:20:31Z- The resolution contains no editing instructions. |  | 2020-04-13 18:21 | EDITOR
24422 | RISON, Mark | 1000 | 6 | 9.2.4.6a.1 | 90 | 41 | T | Yes | 90.41 | 41 | 9.2.4.6a.1 |  | J | Alfred Asterjadhi | 20/0445r1 | 1012 | [Resubmission of comment withdrawn on D5.0] It is not clear how an A-Control field containing just padding is distinguished from an A-Control field containing a TRS Control all of whose fields are 0 (which is legal: 1 Data field symbol, 26-tone RU1, -20 dBm / 20 MHz AP tx power, -90 dBm target RSSI, HE-MCS 0) | Add a para at the end of the referenced subclause "A TRS Control field specifying zero for all fields is not used." | REJECTED (EDITOR: 2020-04-13 18:20:57Z) - A STA cannot send an A-Control field that only contains padding i.e., it always follows another Control subfield (which will at least contain one nonzero bit, since TSR Control field is the only one that may contain all zeroes bits but when TRS Control field is added then no padding is added as the length is already filled). As such if a sequence of all zeroes is present in the A-Control field that is a clear indication that it is a TRS Control field with all bits set to 0. | EDITOR | Alfred 20/0445r1 Clause 9 |  |  | N | EDITOR: 2020-04-13 18:21:00Z- The resolution contains no editing instructions. |  | 2020-04-13 18:21 | EDITOR
24423 | RISON, Mark | 1000 | 6 | 10.8 | 265 | 61 | T | Yes | 265.61 | 61 | 10.8 |  | V | Alfred Asterjadhi | 20/0349r1 | 1011 | [Resubmission of comment withdrawn on D5.0] CID 20481. An HE STA conforming to the present amendment will have to ignore a Control field with Control ID above 6 anyway. So it is not necessary to specify that the payload has to be all-ones | In Table 10-11a--Conditions for including Control subfield variants delete "and Control Information subfield equal to all 1s and whose content can be ignored by the HE recipient STA" | REVISED (EDITOR: 2020-04-13 18:03:08Z) - Having a pre-defined sequence (all ones as the name states) simplifies the sequence generation and the sequence parsing. There is no technical reason to allow the payload to have any possible value. On a second thought commenter suggested to replace “can be ignored” with “is ignored” in the cited text of the proposed change tab. Agree with the suggestion since it is inline with what the recipient HE STA is expected to do. TGax editor: Please replace “can be ignored by” with “is ignored by” in P265L63. | EDITOR | Alfred 20/0349r1 Clause 10 |  |  | I | EDITOR: 2020-04-13 18:04:54Z | 6.1 | 2020-04-13 18:10 | EDITOR
24424 | RISON, Mark | 1000 | 6 | 27.3.2 |  |  | T | Yes |  |  | 27.3.2 |  | J | Youhan Kim | 11-20/1068r2 | 1073 | [Resubmission of comment withdrawn on D5.0] CID 20619. The baseline has the subcarrier assignments in tables, not in running text. This includes guard bands and DC subcarriers. This helps the reader find the information, since it will be in the table of tables at the start | Put the subcarrier assignments in tables, not in running text. This includes guard bands and DC subcarriers (null subcarriers and pilots are OK -- Tables 27-10 and 27-37) | REJECTED (EDITOR: 2020-08-03 21:09:29Z) - Neither 11ax D6.0 nor REVmd D3.3 have a requirement that subcarrier assignments should be in tables. | EDITOR | Youhan 20/1068r0 Misc |  |  | N |  |  | 2020-08-10 16:38 | EDITOR
24425 | RISON, Mark | 1000 | 6 |  |  |  | T | Yes | [5 empty] | Editor |  |  | [Resubmission of comment withdrawn on D5.0] CID 20646. The resolution is "the spec will not list all the cases that are not allowed" -- but that is exactly what the spec needs to do! Otherwise there will be interop problems (because someone will do the undocumented not allowed thing, and then someone else will not know how to deal with this) | At the end of 9.2.4.6a.7 add a para "A CAS Control field is not present in a PPDU that is not an HE PPDU." |  | EDITOR | [6 empty] | 2020-08-05 14:24 | EDITOR
24426 | RISON, Mark | 1000 | 6 |  |  |  | T | Yes | [5 empty] | Editor |  |  | [Resubmission of comment withdrawn on D5.0] CID 20646. The resolution is "the spec will not list all the cases that are not allowed" -- but that is exactly what the spec needs to do! Otherwise there will be interop problems (because someone will do the undocumented not allowed thing, and then someone else will not know how to deal with this) | As it says in the comment |  | EDITOR | [6 empty] | 2020-08-05 14:24 | EDITOR
24427 | RISON, Mark | 1000 | 6 | 26.5.3 |  |  | T | Yes |  |  | 26.5.3 |  |  | Ming Gan |  |  | [Resubmission of comment withdrawn on D5.0] CID 20732. The resolution is vague and not responsive to the comment "Re CID 16076: the comment was valid. The normative requirement is that cascading is defined by the use of "an A-MPDU to a non-AP STA that includes an Ack or BlockAck frame together with a Trigger frame or a frame carrying a TRS Control subfield." (342.33)" | Change the first sentence of the referenced subclause to "An MU cascading sequence is a frame exchange sequence between an AP and a non-AP STA where at least one transmission by the AP is a triggering PPDU that includes an acknowledgment." |  | EDITOR | MU cascading | [5 empty] | 2020-01-30 15:57 | EDITOR
24428 | RISON, Mark | 1000 | 6 | 26.5.3 |  |  | T | Yes |  |  | 26.5.3 |  |  | Ming Gan |  |  | [Resubmission of comment withdrawn on D5.0] CID 20733. The resolution is vague and not responsive to the comment "Re CID 16076: the comment was valid. The normative requirement is that cascading is defined by the use of "an A-MPDU to a non-AP STA that includes an Ack or BlockAck frame together with a Trigger frame or a frame carrying a TRS Control subfield" (342.33). The resolution suggests this is wrong" | Change the first sentence of the referenced subclause to "An MU cascading sequence is a frame exchange sequence between an AP and a non-AP STA where a triggering PPDU follows after SIFS an UL MU transmission." Elsewhere, change "An AP shall not transmit an A-MPDU to a non-AP STA that includes an Ack or BlockAck frame together with a Trigger frame or a frame carrying a TRS Control subfield unless" to "An AP shall not transmit a triggering PPDU a SIFS after an HE TB PPDU the AP has triggered unless" |  | EDITOR | MU cascading | [5 empty] | 2020-01-30 15:57 | EDITOR
24429 | RISON, Mark | 1000 | 6 |  |  |  | T | Yes | [5 empty] | Editor |  |  | [Resubmission of comment withdrawn on D5.0] CID 20769. The resolution is not responsive to the comment, which was a technical comment rather than an editorial comment | Make the changes proposed by CID 20769 |  | EDITOR | [6 empty] | 2020-08-05 14:24 | EDITOR
24430 | RISON, Mark | 1000 | 6 | 26.17.2.4 |  |  | T | Yes |  |  | 26.17.2.4 |  | V | Laurent Cariou | 11-20/0494r2 | 1043 | [Resubmission of comment withdrawn on D5.0] CID 20804. The resolution seems to be trying to make a distinction between a "recommendation to the internal implementation" and "a normative ["should"] behavior from the standard's perspective". I don't think there is any such distinction. If there is a distinction between "NOTE it is recommended" and "should", please point me at the IEEE style guide or similar document that describes the distinction | Change "NOTE 2--It is recommended that the AP responds with a GAS comeback delay of zero." to "The AP should respond with a GAS comeback delay of zero." in the referenced subclause | REVISED (EDITOR: 2020-05-27 15:41:45Z) - Change "NOTE 2--It is recommended that the AP responds with a GAS comeback delay of zero." to "NOTE 2- The AP might respond with a GAS comeback delay of zero." | EDITOR | Laurent 20/0494r2 out of band discovery |  |  | I | EDITOR: 2020-06-25 20:37:05Z | 7 | 2020-06-25 20:37 | EDITOR
24431 | RISON, Mark | 1000 | 6 | 27.3.11.8.4 |  |  | T | Yes |  |  | 27.3.11.8.4 |  | V | Brian Hart | 11-20/0769r4 | 1046 | [Resubmission of comment withdrawn on D5.0] CID 20856. The reason for saying reserved not arbitrary is the usual one of allowing for future extension | In Table 27-28 delete "Set to an arbitrary value if the STA-ID subfield is 2046." throughout. In Table 27-29 change "If the STA-ID subfield is 2046, then the other subfields can be set to arbitrary values." to "If the STA-ID subfield is set to 2046, then the other subfields are reserved and set to 0." and add the same last row to Table 27-28 | REVISED (EDITOR: 2020-05-27 16:02:31Z) - Since HESIGB is neither scrambled nor has a random scrambling seed, leaving these fields arbitrary is a desirable degree of freedom; meanwhile inTable 27-29 this arbitrariness is defined via a NOTE whici is insufficient so change to language ein the body of the table like Table 27-28. See changes under CID 24431 in document 20/0769r4 | EDITOR | Brian 20/0769r4 Annex Z |  |  | I | EDITOR: 2020-08-05 16:04:30Z - Prefixed existing descriptions with "If the STA-ID subfield is not 2046, " | 7 | 2020-08-05 16:05 | EDITOR
24432 | RISON, Mark | 1000 | 6 | 26.15.7 | 450 | 63 | T | Yes | 450.63 | 63 | 26.15.7 |  | V | Liwen Chu | 11-20/0594r6 | 1036 | "except for group addressed Data frames, which may also be sent within an A-MPDU subject to the rules in 10.12.4" is wrong, because "sent as an A-MPDU" is meaningless given that everything in HE is sent in an A-MPDU. CID 22146's resolution agreed, but the comment missed this instance | Change to "which are not required to be sent as an S-MPDU, but are required to follow 10.12.4 (A-MPDU aggregation of group addressed Data frames)" | REVISED (EDITOR: 2020-05-19 21:44:16Z) - Discussion: Both S-MPDU and A-MPDU with multiple group-ddressed frames can be carried in one RU of HE MU PPDU. The baseline has the separate description of S-MPDU and A-MPDU with multiple aggregated frames. Some clarification text about A-MPDU is added. TGax editor: change the last paragraph in 26.15.7 as follows: Group addressed frames transmitted in an HE MU PPDU shall be sent as an S-MPDU (see Table 9-532 (AMPDU contents in the S-MPDU context)) except that group addressed Data frames are not required to be sent as an S-MPDU, but are required to follow the rules in 10.12.4 (A-MPDU aggregation of group addressed Data frames). | EDITOR | Liwen 20/0594r6 Misc |  |  | I | EDITOR: 2020-06-25 15:51:49Z | 7 | 2020-06-25 15:52 | EDITOR
24433 | RISON, Mark | 1000 | 6 | 26.15 |  |  | T | Yes |  |  | 26.15 |  | V | Alfred Asterjadhi | 11-20/0931r2 | 1064 | "a Beacon frame or group addressed frames" is technically wrong because it implies a Beacon frame is not a group addressed frame | Change the cited text to "one or more group addressed frames (possibly including a Beacon frame)" in 26.15.5 Additional rules for ER beacons and group addressed frames and 26.15.6 Additional rules for HE SU beacons and group addressed frames. In each of these two subclauses also change "A Beacon frame or a group addressed frame" to "A group addressed frame (including a Beacon frame)" | REVISED (EDITOR: 2020-07-02 15:13:51Z) - Agree in principle with the comment. Proposed resolution accounts for the suggested changes, while modifying the edits from an editorial perspective and expanding them to the subsequent paragraphs of the cited subclauses. TGax editor to make the changes shown in 11-20/0931r2 under all headings that include CID 24433. | EDITOR | Alfred 20/0931r2 Last CIDs |  |  | I | EDITOR: 2020-08-07 03:37:37Z | 7 | 2020-08-07 03:38 | EDITOR
24434 | RISON, Mark | 1000 | 6 |  |  |  | E | Yes |  |  |  |  | J | Editor |  |  | The first letter of each word in a field/subfield name should be uppercase | As it says in the comment | REJECTED (EDITOR: 2020-04-01 21:14:55Z) - Does not identify a problem with the draft in sufficient detail that the problem can be easily identified. | EDITOR | Editorials in D6.1 |  |  | N | EDITOR: 2020-04-01 21:15:15Z- The resolution contains no editing instructions. |  | 2020-04-13 23:53 | EDITOR
24435 | RISON, Mark | 1000 | 6 |  | 192 | 5 | E | Yes | 192.05 | 5 |  |  | A | Editor |  |  | Table 9-321b--Subfields of the HE PHY Capabilities Information field is not consistent for the Supported Channel Width Set subfield | Change ", or * Is reserved otherwise" to "; * otherwise B5 is reserved" | ACCEPTED (EDITOR: 2020-04-02 17:29:44Z) | EDITOR | Editorials in D6.1 |  |  | I | EDITOR: 2020-04-02 17:29:50Z | 6.1 | 2020-04-13 23:53 | EDITOR
24436 | RISON, Mark | 1000 | 6 | 26.8.7.1 | 410 | 6 | T | Yes | 410.06 | 6 | 26.8.7.1 |  | V | Alfred Asterjadhi | 11-20/0819r3 | 1067 | There are references to SST STAs (181.58) but it is not clear whether HE SST STAs are SST STAs | At 410.6 add "An HE STA with dot11HESubchannelSelectiveTransmissionImplemented true is an HE SST STA. An HE SST STA is not an SST STA." | REVISED (EDITOR: 2020-07-02 15:35:23Z) - Draft, has definitions for SST non-AP STA, and SST AP. In order to avoid adding yet another definition, the proposed resolution is to replace the term SST STA with either SST non-AP STA or SST AP. TGax editor to make the changes shown in 11-20/0819r3 under all headings that include CID 24436. | EDITOR | Alfred 20/0819r3 26.8 |  |  | I | EDITOR: 2020-08-07 20:22:28Z | 7 | 2020-08-07 20:25 | EDITOR
24437 | RISON, Mark | 1000 | 6 | 26.8.7.1 | 410 | 1 | T | Yes | 410.01 | 1 | 26.8.7.1 |  | V | Alfred Asterjadhi | 11-20/0819r3 | 1067 | There are definitions of HE SST non-AP STA and HE SST AP, but not HE SST STA, a term which is used elsewhere | At 410.6 add "An HE STA with dot11HESubchannelSelectiveTransmissionImplemented true is an HE SST STA. An HE SST STA is not an SST STA." | REVISED (EDITOR: 2020-07-02 15:35:32Z) - Proposed resolution is to explicitly call out HE SST non-AP STA and HE SST AP every time so that it is not needed to define another term for the generic STA case. TGax editor to make the changes shown in 11-20/0819r3 under all headings that include CID 24437. | EDITOR | Alfred 20/0819r3 26.8 |  |  | I | EDITOR: 2020-08-07 20:25:11Z | 7 | 2020-08-07 20:25 | EDITOR
24438 | RISON, Mark | 1000 | 6 | 26.8.7.1 | 410 |  | E | Yes | 410 |  | 26.8.7.1 |  | A | Editor |  |  | " with dot11HESubchannelSelectiveTransmissionImplemented to true" -- broken grammar | Change to " with dot11HESubchannelSelectiveTransmissionImplemented equal to true" (2x on page) | ACCEPTED (EDITOR: 2020-04-01 22:39:25Z) | EDITOR | Editorials in D6.1 |  |  | I | EDITOR: 2020-04-01 22:39:29Z | 6.1 | 2020-04-13 23:53 | EDITOR
24439 | RISON, Mark | 1000 | 6 |  |  |  | E | Yes |  |  |  |  | V | Editor |  |  | QTP stands for quiet time period, so "QTP period" suffers from RAS syndrome | Delete " period" in "QTP period" throughout (note that sometimes it's a mix of good and bad, e.g. in 6.3.119.2.2) | REVISED (EDITOR: 2020-04-01 20:17:02Z) - Change all occurances of "QTP period" and "QTP periods" to "QTP" and "QTPs", respectively. Remove "(QTP period)" at 467.59. In the NOTE at 469.51, change "when a scheduled QTP period arrives" to "at a scheduled QTP" | EDITOR | Editorials in D6.1 |  |  | I | EDITOR: 2020-04-01 20:29:36Z | 6.1 | 2020-04-13 23:53 | EDITOR
24440 | RISON, Mark | 1000 | 6 | 26.8 |  |  | T | Yes |  |  | 26.8 |  | A | Alfred Asterjadhi | 11-20/0819r3 | 1067 | 26.8.2 says "NOTE 2--The Trigger frame can be replaced by a frame carrying a TRS Control subfield provided that the frame is car- ried in a DL MU PPDU and the AP allocates enough resources in the HE TB PPDU for the STA to at least deliver its BSRs in response to the soliciting DL MU PPDU. In this case, the AP is recommended to allocate enough resources in subsequent Trigger frames sent during the TWT SP so that the STA can send as much as possible of the data reported in the BSR.". 26.8.3.2 says "NOTE 3--The Trigger frame can be replaced by a frame carrying a TRS Control subfield provided that the frame is car- ried in a DL MU PPDU and the AP allocates enough resources in the HE TB PPDU for the STA to at least deliver its BSRs in response to the soliciting DL MU PPDU. In this case it is recommended to allocate enough resources in subse- quent Trigger frames sent during the TWT SP so that the STA can send as much as possible of the data reported in the BSR." The second one nearly duplicates the first, and the first is better (clearer "AP" v "it") | Copy the text of the NOTE from 26.8.2 to the corresponding NOTE in 26.8.3.2 | ACCEPTED (EDITOR: 2020-07-02 15:35:39Z) | EDITOR | Alfred 20/0819r3 26.8 |  |  | I | EDITOR: 2020-08-07 20:28:46Z - While the resolution is ACCEPTED, further changes are made with #24441. Should be REVISED with reference to changes in 20/819r3. | 7 | 2020-08-07 20:43 | EDITOR
24441 | RISON, Mark | 1000 | 6 | 26.8 | 392 | 55 | T | Yes | 392.55 | 55 | 26.8 |  | V | Alfred Asterjadhi | 11-20/0819r3 | 1067 | "NOTE 2--The Trigger frame can be replaced by a frame carrying a TRS Control subfield" -- since this is a NOTE, it is not normative | Change "Trigger frame" to "triggering frame" throughout Subclause 26.8 | REVISED (EDITOR: 2020-07-02 15:35:48Z) - The MPDU containing a TRS Control field is a particular case for the operation which has limited functionality, while using the Trigger frame is the generic case for the operation. TRS Control fields can only solicit MPDUs that do not solicit Ack, while Trigger frame (more in particular Basic Trigger frame) can solict MPDUs that solicit Ack). Proposed resolution is to add the TRS Control field as an exception to the main normative behavior sentence, in two separate places. TGax editor to make the changes shown in 11-20/0819r3 under all headings that include CID 24441. | EDITOR | Alfred 20/0819r3 26.8 |  |  | I | EDITOR: 2020-08-07 20:38:58Z - change "AP is recommended" to "it is recommended that the AP". The AP is not something you can make recommendations to, it is the implementor that acts on the recommendations. This, BTW, is a comment magnet -- recommendations do not belong in informative text. | 7 | 2020-08-07 20:41 | EDITOR
24442 | RISON, Mark | 1000 | 6 | 26.11.4 | 430 | 43 | T | Yes | 430.43 | 43 | 26.11.4 |  | A | Abhishek Patil | 11-20/0316r4 | 1020 | "If the value of TXVECTOR parameter PARTIAL_AID [5:8] for VHT PPDUs transmitted from an HE AP to all associated VHT and HE STAs with the TXVECTOR parameter GROUP_ID equal to 63" -- a VHT PPDU can't be transmitted to something that is not a VHT STA anyway, and the wording is confusing anyway because GROUP_ID 63 means to a single STA so can't be for transmission "to all associated [...] STAs" | Change to "If the value of TXVECTOR parameter PARTIAL_AID [5:8] for VHT PPDUs with the TXVECTOR parameter GROUP_ID equal to 63 transmitted by an HE AP to any associated STA" | ACCEPTED (EDITOR: 2020-04-17 21:59:17Z) | EDITOR | Abhi 20/0316r4 BSS color |  |  | I | EDITOR: 2020-04-22 14:24:59Z | 6.1 | 2020-04-22 14:25 | EDITOR
24443 | RISON, Mark | 1000 | 6 | C.3 | 754 | 21 | T | Yes | 754.21 | 21 | C.3 |  | V | Osama Aboul-Magd | 11-20/0665r4 | 1080 | CID 22364 (previously 20503). It's still broken. The Supported Channel Width Set field is a 7-bit *bitmap*, not an *enumeration* allowing values 0-6 (even ignoring the fact that (b)6 is reserved), However, dot11HECurrentChannelWidthSet is not used anyway. Furthermore, "The PHY shall set dot11HECurrentChannelWidthSet to a value that is obtained from the Supported Channel Width Set subfield of a transmitted HE Capabilities element." is not precise enough -- transmitted by whom? | It needs to be an unsigned integer in the range 0..63 (since b6 is reserved) | REVISED (EDITOR: 2020-08-03 21:29:38Z) - At 758.32 Change dot11HECurrentChannelWidthSet to "dot11HECurrentChannelWidthSet OBJECT-TYPE SYNTAX Unsigned32 (0..127) MAX-ACCESS read-only STATUS current DESCRIPTION "This is a status variable. This attribute specifies the STA's channel width set." REFERENCE "IEEE Std 802.11ax-202x, Table 9-321b--Subfields of the HE PHY Capabilities Information field, Supported Channel Width Set subfield" ::= { dot11PhyHEEntry 1} At 499.45: Change the identified sentence to "The PHY shall set dot11HECurrentChannelWidthSet to a value that is obtained from the Supported Channel Width Set subfield of the HE Capabilities element transmitted by the STA." | EDITOR | Edward 20/0665r4 MIBS and PICS |  |  | I | EDITOR: 2020-08-10 21:15:07Z | 7 | 2020-08-10 21:15 | EDITOR
24444 | RISON, Mark | 1000 | 6 | C.3 | 754 | 21 | T | Yes | 754.21 | 21 | C.3 |  | A | Osama Aboul-Magd | 11-20/0665r4 | 1080 | CID 22364 (previously 20503). It's still broken. The Supported Channel Width Set field is a 7-bit *bitmap*, not an *enumeration* allowing values 0-6 (even ignoring the fact that (b)6 is reserved), However, dot11HECurrentChannelWidthSet is not used anyway. Furthermore, "The PHY shall set dot11HECurrentChannelWidthSet to a value that is obtained from the Supported Channel Width Set subfield of a transmitted HE Capabilities element." is not precise enough -- transmitted by whom? | Change dot11HECurrentChannelWidthSet to " dot11HECurrentChannelWidthSet OBJECT-TYPE SYNTAX Unsigned32 (0..127) MAX-ACCESS read-only STATUS current DESCRIPTION "This is a status variable. This attribute specifies the STA's channel width set." REFERENCE "IEEE Std 802.11ax-202x, Table 9-321b--Subfields of the HE PHY Capabilities Information field, Supported Channel Width Set subfield" ::= { dot11PhyHEEntry 1} " In "The PHY shall set dot11HECurrentChannelWidthSet to a value that is obtained from the Supported Channel Width Set subfield of the HE Capabilities element transmitted by the STA." | ACCEPTED (EDITOR: 2020-08-03 21:29:59Z) | EDITOR | Edward 20/0665r4 MIBS and PICS |  |  | I | EDITOR: 2020-08-10 21:17:33Z- tagged #24443. The meaning of the last sentence in the porposed change is not clear and no action taken wrt it. | 7 | 2020-08-10 21:22 | EDITOR
24445 | RISON, Mark | 1000 | 6 | C.3 | 754 | 21 | T | Yes | 754.21 | 21 | C.3 |  | V | Osama Aboul-Magd | 11-20/0665r4 | 1080 | CID 22364 (previously 20503). It's still broken. The Supported Channel Width Set field is a 7-bit *bitmap*, not an *enumeration* allowing values 0-6 (even ignoring the fact that (b)6 is reserved), However, dot11HECurrentChannelWidthSet is not used anyway. Furthermore, "The PHY shall set dot11HECurrentChannelWidthSet to a value that is obtained from the Supported Channel Width Set subfield of a transmitted HE Capabilities element." is not precise enough -- transmitted by whom? And also the PHY has no way of finding out what Supported Channel Width Set subfield was transmitted, so this is not implementable. And dot11HECurrentChannelWidthSet is not used anywhere | In 27.2.4 delete "The PHY shall set dot11HECurrentChannelWidthSet to a value that is obtained from the Supported Channel Width Set subfield of a transmitted HE Capabilities element.". In C.3 delete dot11HECurrentChannelWidthSet (including from Dot11PhyHEEntry and dot11PhyHEComplianceGroup). In Table 27-54--HE PHY MIB attributes delete the dot11HECurrentChannelWidthSet row | REVISED (EDITOR: 2020-08-03 21:30:13Z) - At 758.32 Change dot11HECurrentChannelWidthSet to "dot11HECurrentChannelWidthSet OBJECT-TYPE SYNTAX Unsigned32 (0..127) MAX-ACCESS read-only STATUS current DESCRIPTION "This is a status variable. This attribute specifies the STA's channel width set." REFERENCE "IEEE Std 802.11ax-202x, Table 9-321b--Subfields of the HE PHY Capabilities Information field, Supported Channel Width Set subfield" ::= { dot11PhyHEEntry 1} At 499.45: Change the identified sentence to "The PHY shall set dot11HECurrentChannelWidthSet to a value that is obtained from the Supported Channel Width Set subfield of the HE Capabilities element transmitted by the STA." | EDITOR | Edward 20/0665r4 MIBS and PICS |  |  | I | EDITOR: 2020-08-10 21:25:25Z | 7 | 2020-08-10 21:25 | EDITOR
24446 | RISON, Mark | 1000 | 6 | 9.4.2.247.2 | 187 | 6 | T | Yes | 187.06 | 6 | 9.4.2.247.2 |  | J | George Cherian | 11-20/0917r2 | 1066 | Followup to CID 22369 (was CID 20609). OK, so if we agree a STA has to be able to receive a 32-bit BA, there is no value in not being able to parse it | Make B21 in Figure 9-787b--HE MAC Capabilities Information field format "Reserved". Delete the "32-bit BA Bitmap Support" row from Table 9-321a--Subfields of the HE MAC Capabilities Information field. Delete the para starting "A recipient shall not include in a Multi-STA BlockAck frame a Per AID TID Info field with a 32-bit Block- Ack Bitmap field" and the NOTE following it from 26.4.3 Negotiation of block ack bitmap lengths. Delete the NOTE in Table 26-1--Negotiated buffer size and Block Ack Bitmap subfield length | REJECTED (EDITOR: 2020-07-02 15:29:36Z) - There are many BlockAck Bitmap variants for the STA to parse. Since 32-bit BA is expected to be used in corner cases, it is preferable that the receiver is not burdened with parsing and hence it is indicated as a capability of the receiver. | EDITOR | George 20/0917r2 Ack |  |  | N |  |  | 2020-08-07 19:36 | EDITOR
24447 | RISON, Mark | 1000 | 6 | 27.2.3 | 495 | 5 | T | Yes | 495.05 | 5 | 27.2.3 |  | V | Youhan Kim | 11-20/0862r3 | 1053 | Table 27-2--TRIGVECTOR parameters talks of "the expected HE TB PPDU" but in general there will be more than one HE TB PPDU (because in general the Trigger frame will identify more than one STA) | Change "the expected HE TB PPDU" to "the expected HE TB PPDU(s)" throughout the table | REVISED (EDITOR: 2020-06-19 19:39:06Z) - Note to Commenter: While some of the “HE TB PPDU” need to be changed to “HE TB PPDU(s)”, not all of them should be changed as discussed. Instruction to Editor below makes the appropriate changes. Instruction to Editor: In D6.1, change “HE TB PPDU” to “HE TB PPDU(s)” at the following locations: P497L53 P497L62 P498L6 P498L13 P498L18 P498L37 P498L41 P498L46 P498L52 P498L56 | EDITOR | Youhan 20/0862r3 SA1 PHY CR |  |  | I | EDITOR: 2020-08-05 22:11:54Z | 7 | 2020-08-05 22:12 | EDITOR
24448 | RISON, Mark | 1000 | 6 | 27.2.3 | 495 | 5 | T | Yes | 495.05 | 5 | 27.2.3 |  | V | Youhan Kim | 11-20/0862r3 | 1053 | Table 27-2--TRIGVECTOR parameters has weird and unnecessary ad-libbing/duplication | In the referenced table, delete "NOTE--Each entry of AID12_LIST is (12-bit) AID of the corresponding HE TB PPDU. ", "NOTE--Each entry indicates the coding type of the corresponding HE TB PPDU. ", "NOTE--Each entry of HE_MCS_LIST indicates the HE-MCS of the corresponding HE TB PPDU. ", " for more information of each entry", "NOTE--Each entry indicates 1-bit UL DCM of the corresponding HE TB PPDU. ", " for details", "NOTE--Each entry indicates the spatial streams of the corresponding HE TB PPDU." | REVISED (EDITOR: 2020-06-19 19:40:07Z) - Note to Commenter: Agree with the commenter that there are duplicate contents. The Instruction to Editor below removes one of the duplicate contents. Instruction to Editor: Implement the text changes for CID 24544, 24448, 24476 in https://mentor.ieee.org/802.11/dcn/20/11-20-0862-03-00ax-sa1-phy-cr.docx. | EDITOR | Youhan 20/0862r3 SA1 PHY CR |  |  | I | EDITOR: 2020-08-05 22:15:46Z - tagged #24544 | 7 | 2020-08-05 22:16 | EDITOR
24449 | RISON, Mark | 1000 | 6 |  |  |  | E | Yes |  |  |  |  | A | Editor |  |  | "Beacon RSSI" is not the name of a field, so should be "beacon RSSI" | As it says in the comment | ACCEPTED (EDITOR: 2020-04-01 20:10:24Z) | EDITOR | Editorials in D6.1 |  |  | I | EDITOR: 2020-04-01 20:10:30Z - One change at 305.32 | 6.1 | 2020-04-13 23:53 | EDITOR
24450 | RISON, Mark | 1000 | 6 | 26.17.6 | 468 | 60 | E | Yes | 468.6 | 60 | 26.17.6 |  | A | Editor |  |  | "ER Beacon frames" -- basically everywhere else it's "ER beacons" | Change as indicated in the comment | ACCEPTED (EDITOR: 2020-04-02 19:37:46Z) | EDITOR | Editorials in D6.1 |  |  | I | EDITOR: 2020-04-02 19:37:50Z | 6.1 | 2020-04-13 23:53 | EDITOR
24451 | RISON, Mark | 1000 | 6 | 26.8.2 | 393 | 18 | T | Yes | 393.18 | 18 | 26.8.2 |  | V | Alfred Asterjadhi | 11-20/0819r3 | 1067 | "during or before an announced TWT SP" -- "during or before" a periodic event is equivalent to "always", since the time after instance n of the event is before instance n+1 of the event. The "but after the end of the most recent TWT SP" does not help, because everything is always preceded by a TWT SP (well, OK, not for the very first one) | Delete "during or before an announced TWT SP but after the end of the most recent TWT SP," in the referenced subclause and in 26.8.3.2 | REVISED (EDITOR: 2020-07-02 15:35:55Z) - Proposed change is to further clarify that the sentence refers to the interval between a specific TWT SP and the end of the most recent TWT SP that precedes that specific TWT SP (if any). TGax editor to make the changes shown in 11-20/0819r3 under all headings that include CID 24451. | EDITOR | Alfred 20/0819r3 26.8 |  |  | I | EDITOR: 2020-08-07 20:44:40Z | 7 | 2020-08-07 20:45 | EDITOR
24452 | RISON, Mark | 1000 | 6 | 26.8.2 | 393 | 18 | T | Yes | 393.18 | 18 | 26.8.2 |  | V | Alfred Asterjadhi | 11-20/0819r3 | 1067 | "during or before an announced TWT SP" -- "during or before" a periodic event is equivalent to "always", since the time after instance n of the event is before instance n+1 of the event. The "but after the end of the most recent TWT SP" does not help, because everything is always preceded by a TWT SP (well, OK, not for the very first one) | Change "during or before an announced TWT SP but after the end of the most recent TWT SP," to "in the interval of time between the end of the TWT SP that has most recently ended, and the end of the TWT SP that next follows" in the referenced subclause and in 26.8.3.2 | REVISED (EDITOR: 2020-07-02 15:36:08Z) - Proposed change is to further clarify that the sentence refers to the interval between a specific TWT SP and the end of the most recent TWT SP that precedes that specific TWT SP (if any). TGax editor to make the changes shown in 11-20/0819r3 under all headings that include CID 24452. | EDITOR | Alfred 20/0819r3 26.8 |  |  | I | EDITOR: 2020-08-07 20:44:46Z | 7 | 2020-08-07 20:45 | EDITOR
24453 | RISON, Mark | 1000 | 6 | 26.17.1 | 455 | 58 | T | Yes | 455.58 | 58 | 26.17.1 |  | V | Alfred Asterjadhi | 11-20/0450r3 | 1018 | "if the HE AP transmits an ER beacon in an HE ER SU PPDU with a 106- tone RU" -- that's not allowed, per 26.17.6: "An ER beacon is a Beacon frame carried in an HE ER SU PPDU using a 242-tone RU" | Delete "The AP of an ER BSS shall not transmit a Probe Response or (Re)Association Response frame in response to a Probe Request or (Re)Association Request frame, respectively, sent by a non-HT STA, or that includes an HE Capabilities element where the Partial Bandwidth Extended Range subfield in the HE PHY Capabili- ties Information field is equal to 0 if the HE AP transmits an ER beacon in an HE ER SU PPDU with a 106- tone RU." in 26.17.1 | REVISED (EDITOR: 2020-04-17 18:36:41Z) - Agree in principle with the comment. Proposed resolution is to clarify that the rule applies to non-HE STAs (typo currently saying non-HT STAs) and removed the dependency on the partial bandwidth capability bit. TGax editor to make the changes shown in 11-20/0450r3 under all headings that include CID 24453. | EDITOR | Alfred 20/0450r3 26.17 |  |  | I | EDITOR: 2020-04-17 20:44:12Z | 6.1 | 2020-04-17 20:44 | EDITOR
24454 | RISON, Mark | 1000 | 6 | 9.3.1.19 | 117 | 36 | E | Yes | 117.36 | 36 | 9.3.1.19 |  | V | Editor |  |  | "The Disambiguation subfield is set to 1 to prevent a non-HE VHT STA from wrongly determining its AID in the HE NDP Announcement frame. The Disambiguation subfield coincides with the MSB of the AID12 subfield of an expected VHT NDP Announcement frame if the HE NDP Announcement field is parsed by a non-HE VHT STA. The MSB of the AID12 subfield is always 0 for a non-HE VHT STA due to the limita- tion of the AID to a maximum of 2007." is a bit confusing (non-AP STAs determine their AID from the (re)assoc rsp, not the HE NDPA; a VHT STA has no reason to expect a VHT NDPA at any particular time, "due to the limitation of the AID to a maximum of 2007" is a bit waffly), and is just informative anyway (the resolution to CID 22208 agrees) | Change the cited text to "NOTE---The Disambiguation subfield is set to 1 to prevent a non-HE VHT STA from wrongly identifying its AID in an HE NDP Announcement frame. The Disambiguation subfield coincides with the MSB of the AID12 subfield of a VHT NDP Announcement frame if the HE NDP Announcement field is parsed as VHT NDP Announcement frame by a non-HE VHT STA. The MSB of the AID12 subfield is always 0 since the maximum AID is 2007." | REVISED (EDITOR: 2020-04-02 22:04:44Z) - We need a statement as to how the field is set. But as indicated most of this is informative. Change to "The Disambiguation subfield is set to 1. NOTE—Setting the Disambiguation subfield to 1 prevent a non-HE VHT STA from wrongly identifying its AID in the HE NDP Announcement frame. The Disambiguation subfield coincides with the MSB of the AID12 subfield of a VHT NDP Announcement frame if the HE NDP Announcement field is parsed as VHT NDP Announcement frame by a non-HE VHT STA. The MSB of the AID12 subfield is always 0 since the maximum AID is 2007." | EDITOR | Editorials in D6.1 |  |  | I | EDITOR: 2020-04-02 22:10:20Z | 6.1 | 2020-04-13 23:53 | EDITOR
24455 | RISON, Mark | 1000 | 6 | 27.2.2 | 490 | 43 | T | Yes | 490.43 | 43 | 27.2.2 |  | V | Bo Sun | 20/0352r2 | 1008 | CID 22210, 20477: again, the concept of "global" numbering of spatial streams is undefined. None of the material cited in the resolution for 22210 refers to "global" numbering of spatial streams | Delete "globally " in "spatial streams are globally numbered starting from 1" in the referenced subclause | REVISED (EDITOR: 2020-04-13 17:31:36Z) - Discussion: Agree that the term “globally” may cause confusion. Further more, CID 24456 offers a better wording for the technical purpose of this sentence. Instruction to TGax Tech Editor: Please implement the resolution to CID 24456 as proposed in 11-20/0352r2. | EDITOR | Bo 20/0352r2 PHY SAP |  |  | I | EDITOR: 2020-04-13 17:32:57Z - see #24456 | 6.1 | 2020-04-13 17:33 | EDITOR
24456 | RISON, Mark | 1000 | 6 | 27.2.2 | 490 | 43 | T | Yes | 490.43 | 43 | 27.2.2 |  | A | Bo Sun | 20/0352r2 | 1008 | CID 22210, 20477: again, the concept of "global" numbering of spatial streams is undefined. None of the material cited in the resolution for 22210 refers to "global" numbering of spatial streams | Change "spatial streams are globally numbered starting from 1" to "spatial streams in a given PPDU transmission are numbered starting from 1" in the referenced subclause | ACCEPTED (EDITOR: 2020-04-13 17:33:11Z) | EDITOR | Bo 20/0352r2 PHY SAP |  |  | I | EDITOR: 2020-04-13 17:34:59Z | 6.1 | 2020-04-13 17:35 | EDITOR
24457 | RISON, Mark | 1000 | 6 | 4.3.15a | 49 | 11 | T | Yes | 49.11 | 11 | 4.3.15a |  | V | Jarkko Kneckt | 20/0297r3 | 1005 | As the resolution to CID 22217 indicates, and as supported by the many instances of the text only covering behaviour in those bands, HE STAs only operate in the 2.4, 5 and 6 GHz bands | Change "The IEEE 802.11 HE STA operates in frequency bands between 1 GHz and 7.125 GHz." to "An IEEE 802.11 HE STA can operate in the 2.4, 5 or 6 GHz band." | REVISED (EDITOR: 2020-04-13 16:48:25Z) - At 49.16 change "the 5 to 7.125 GHz bands" [sic] to "the 5 and 6 GHz bands” | EDITOR | Jarkko 20/0297r3 7 CIDs |  |  | I | EDITOR: 2020-04-13 16:53:13Z - As "the 5 GHz and 6 GHz bands" (units on each of the numbers) | 6.1 | 2020-04-13 23:32 | EDITOR
24458 | RISON, Mark | 1000 | 6 | 4.3.15a | 49 | 14 | T | Yes | 49.14 | 14 | 4.3.15a |  | V | Jarkko Kneckt | 11-20/0297r3 | 1004 | This is far too technical for Clause 4 and should be in Clause 26 | Move "An HE STA that is a mesh STA does not transmit and does not receive HE TB PPDUs." to 26.5.2.1 and change "does" to "shall" (2x) | REVISED (EDITOR: 2020-04-13 23:22:54Z) - Agree in principle with the comment Tgax Editori please implement the changes related to CID24458 in submission 20/297r3. | EDITOR | Jarkko 20/0297r3 7 CIDs |  |  | I | EDITOR: 2020-04-13 23:26:59Z | 6.1 | 2020-04-13 23:31 | EDITOR
24459 | RISON, Mark | 1000 | 6 | 26.14.3.2 | 434 | 30 | T | Yes | 434.3 | 30 | 26.14.3.2 |  | J | Laurent Cariou | 11-20/1121r1 | 1085 | " If the OPS AP sets the bit corresponding to an OPS non-AP STA in the traffic indication virtual bitmap field carried by the Partial Virtual Bitmap of the TIM element of the OPS frame or FILS Discovery frame to 0, the AP should send neither individually addressed frames to the STA nor Trigger frames with a User Info field that addresses the STA during the OPS period." -- a non-AP STA needs to be able to rely on the OPS AP not addressing the STA during the OPS period, else the STA is at risk of losing DL data | Change "should" to "shall" in the cited text and at 434.53andahalf | REJECTED (EDITOR: 2020-08-11 16:23:14Z) - the problem raised here is not an issue. The STA has sufficient confidence that it can go to doze state without the proposed change, without taking the risk of loosing DL data. | EDITOR | Laurent 20/1121r1 Misc |  |  | N |  |  | 2020-08-11 16:23 | EDITOR
24460 | RISON, Mark | 1000 | 6 | 26.14.3.1 | 441 | 1 | T | Yes | 441.01 | 1 | 26.14.3.1 |  | A | Laurent Cariou | 11-20/0492r2 | 1038 | "The objective of the opportunistic power save mechanism is to allow OPS non-AP STAs that are in active mode to be unavailable and to allow OPS non-AP STAs that are in PS mode and have to be in the awake state because of the power management mode they use to be in doze state to save power for a defined period. " is extremely confusing: the STAs in PS mode have to be awake because they are in PS mode? And then you want them to be doze state? | Change to "The objective of the opportunistic power save mechanism is to allow OPS non-AP STAs to be unavailable or to be in doze state so that they can save power for a defined period. " | ACCEPTED (EDITOR: 2020-05-19 21:27:09Z) | EDITOR | Laurent 20/0492r2 OPS |  |  | I | EDITOR: 2020-06-25 17:06:02Z | 7 | 2020-06-25 17:06 | EDITOR
24461 | RISON, Mark | 1000 | 6 | 11.2.3.2 | 297 | 30 | E | Yes | 297.3 | 30 | 11.2.3.2 |  | A | Editor |  |  | "The non-HE STA remains in the awake state. The HE STA remains in the awake state unless the STA is unavailable." should be "A non-HE STA remains in the awake state. An HE STA remains in the awake state unless the STA is unavailable.". And at 299.60 "unless the STA is allowed to be temporarily unavailable with opportunistic power save procedure as defined in 26.14.3 (Opportunistic power save), or with intra-PPDU power save procedure as defined in 26.14.1" should be "unless the STA is allowed to be temporarily unavailable through the opportunistic power save mechanism as defined in 26.14.3 (Opportunistic power save), or through the intra-PPDU power save mechanism as defined in 26.14.1" | As it says in the comment | ACCEPTED (EDITOR: 2020-04-02 18:37:45Z) | EDITOR | Editorials in D6.1 |  |  | I | EDITOR: 2020-04-02 18:37:49Z | 6.1 | 2020-04-13 23:53 | EDITOR
24462 | RISON, Mark | 1000 | 6 | 3.2 | 45 | 34 | T | Yes | 45.34 | 34 | 3.2 |  | A | Laurent Cariou | 11-20/0492r2 | 1038 | "opportunistic power save (OPS) period: A period during which an OPS non-access-point (non-AP) station (STA) is allowed to be unavailable if it received an indication that it will not be scheduled by its associated OPS access point (AP)." -- might be in doze state | Change to "opportunistic power save (OPS) period: A period during which an OPS non-access-point (non-AP) station (STA) is allowed to go to doze state or be unavailable if it received an indication that it will not be scheduled by its associated OPS access point (AP)." | ACCEPTED (EDITOR: 2020-05-19 21:26:58Z) | EDITOR | Laurent 20/0492r2 OPS |  |  | I | EDITOR: 2020-06-25 17:02:41Z | 7 | 2020-06-25 17:03 | EDITOR
24463 | RISON, Mark | 1000 | 6 | 26 |  |  | E | Yes |  |  | 26 |  | A | Editor |  |  | "Active mode" should be "active mode" | Fix at 393.48, 393.50, 398.48, 398.50, 438.52 | ACCEPTED (EDITOR: 2020-04-01 21:19:39Z) | EDITOR | Editorials in D6.1 |  |  | I | EDITOR: 2020-04-01 21:19:43Z | 6.1 | 2020-04-13 23:53 | EDITOR
24464 | RISON, Mark | 1000 | 6 | 9.2.4.5.6 |  |  | T | Yes |  |  | 9.2.4.5.6 |  | J | Alfred Asterjadhi | 20/0445r1 | 1012 | "MSDUs and A-MSDUs buffered at the STA" -- the STA does not buffer A-MSDUs, it buffers MSDUs because these are the things received at the MAC SAP. Any buffering of A-MSDUs is an internal implementation detail that should not be exposed. CID 4462 on REVmd/D3.0 has been raised to fix this issue in the baseline | In 9.2.4.5.6 change "all MSDUs and A-MSDUs buffered at the STA (excluding the MSDU or A-MSDU of the present QoS Data frame) in the delivery queue used for MSDUs and A-MSDUs with TID values equal to the value in the TID subfield of this QoS Control field." to "all MSDUs buffered at the STA (excluding the MSDU(s) in the present QoS Data frame) in the delivery queue used for MSDUs with TID values equal to the value in the TID subfield of this QoS Control field." and "The queue size, QS, is the approximate total size in octets, of all MSDUs and A-MSDUs buffered at the STA (including the MSDUs or A-MSDUs in the same PSDU as the frame containing the Queue Size subfield) in the delivery queue used for MSDUs and A-MSDUs with TID values equal to the value in the TID subfield of this QoS Control field." to "The queue size, QS, is the approximate total size in octets, of all MSDUs buffered at the STA (including the MSDUs in the same PSDU as the frame containing the Queue Size subfield) in the delivery queue used for MSDUs with TID values equal to the value in the TID subfield of this QoS Control field.". In 9.2.4.6a.4 change "all MSDUs and A-MSDUs buffered at the STA (including the MSDUs or A-MSDUs in the same PSDU as the frame containing the BSR Control subfield) in the delivery queues used for MSDUs and A-MSDUs" to "all MSDUs buffered at the STA (including the MSDUs in the same PSDU as the frame containing the BSR Control subfield) in the delivery queues used for MSDUs" | REJECTED (EDITOR: 2020-04-13 18:19:55Z) - Whether MSDUs are buffered internally as MSDUs or A-MSDUs is indeed an implementation detail. However, there is no technical reason to not expose it (even though it is not exposing anything because as the spec stands so far the STA can chose to do either of the two. Providing information of the queue size, including A-MSDUs, is also beneficial because the STA may be transmitting these MSDUs as A-MSDU, so the reporting would include the A-MSDU subframe headers, which is better from the reporting perspective because the AP will account for these extra bytes when triggering the STA. | EDITOR | Alfred 20/0445r1 Clause 9 |  |  | N | EDITOR: 2020-04-13 18:19:56Z- The resolution contains no editing instructions. |  | 2020-04-13 18:20 | EDITOR
24465 | RISON, Mark | 1000 | 6 | 9.4.2.262 | 220 | 20 | T | Yes | 220.2 | 20 | 9.4.2.262 |  |  | Yongho Seok |  |  | "The UL MU Power Capabilities element indicates the relative maximum transmit power that a STA is capable of transmitting an HE TB PPDU for each HE-MCS in the operating channel width" -- but this doesn't work, because the operating channel width can change (and there's no mechanism for the element to be updated, since it's only included in the (re)assoc req). The resolution to CID 22265 seems to be saying ("it does not represent the power beyond the current operating channel") that the information would become useless if the operating channel width changed, which sounds pretty bad to me. The information passed needs to work for all oeprating channel widths | Delete " in the operating channel width" from the cited text. In 26.5.9 delete "in the current operating channel width " |  | EDITOR | UL MU Power Capabilities | [5 empty] | 2020-01-29 21:00 | EDITOR
24466 | RISON, Mark | 1000 | 6 |  |  |  | E | Yes |  |  |  |  | A | Editor |  |  | Missing spaces after full stops | Add at 257.51 | ACCEPTED (EDITOR: 2020-04-01 20:00:54Z) | EDITOR | Editorials in D6.1 |  |  | I | EDITOR: 2020-04-01 20:08:22Z | 6.1 | 2020-04-13 23:53 | EDITOR
24467 | RISON, Mark | 1000 | 6 |  |  |  | E | Yes |  |  |  |  | A | Editor |  |  | Spurious articles | Delete "the " at 257.50 | ACCEPTED (EDITOR: 2020-04-01 21:10:41Z) | EDITOR | Editorials in D6.1 |  |  | I | EDITOR: 2020-04-01 21:10:45Z | 6.1 | 2020-04-13 23:53 | EDITOR
24468 | RISON, Mark | 1000 | 6 | 9.7.3 |  |  | T | Yes |  |  | 9.7.3 |  | J | Liwen Chu | 11-20/0549r4 | 1035 | There is no reason to require all Trigger frames to be first in the A-MPDU (after any immediate ack). The point of having multiple Trigger frames is to mitigate corruption, but having them all bunched up means they are more vulnerable to periodic interference. The AP should be allowed to decide where best to place multiple Trigger frames, if it decides to include them. The resolution to CID 22276 claims that this "can gave the destinated STAs more time to prepare the HE TB PPDU" but this is bogus because (a) all but the last Trigger frame might be corrupted (not received) and so (b) the way a STA ensures it has enough time to prepare is to specify its needs in the Trigger Frame MAC Padding Duration subfield of the HE MAC Capabilities Information field | Delete "The Trigger frames are the first MPDUs of the A-MPDU unless the A-MPDU also carries an Ack or BlockAck frame in which case the Trigger frames are included immediately after the Ack or BlockAck frame." in the tables in the referenced subclause | REJECTED (EDITOR: 2020-05-19 21:36:19Z) - Discussion: There is a reason to require all Trigger frames to be the first in the A-MPDU: it simplifies the receiver design. If it is known that a Trigger frame will always be received before a frame requiring acknowledgment, then the receiver design is simplified in the sense that it has two possible response paths. If, at the time the receiver comes across an frame requiring acknowledgement it will either already have received a Trigger frame, in which case the response is format is an HE TB PPDU or it will not have received a Trigger frame and the response format is known to be an SU PPDU (or no response at all if the ack policy is HTP Ack). Allowing Trigger frames to appear anywhere in the A-MPDU would complicate the receiver design: the receiver would not know the response PPDU format (and timing) or whether to respond at all until the last frame of the A-MPDU had been processed. | EDITOR | Liwen 20/0549r4 9.7.3 |  |  | N | EDITOR: 2020-06-25 14:14:31Z- The resolution contains no editing instructions. |  | 2020-06-25 14:15 | EDITOR
24469 | RISON, Mark | 1000 | 6 | 11.1.3.8.1 | 291 | 32 | T | Yes | 291.32 | 32 | 11.1.3.8.1 |  | A | Abhishek Patil | 11-20/0315r6 | 1065 | "NOTE--A BSSID is discoverable if the AP includes information of that BSSID in its Beacon and Probe Response frames (though not necessarily every frame)." -- this is the definition of BSSID discoverability, so it cannot just be informative | Delete the "NOTE--" | ACCEPTED (EDITOR: 2020-07-02 15:16:11Z) - TGax editor, please delete the NOTE as suggested by the comment. | EDITOR | Abhi 20/0315r6 Multi-BSS |  |  | I | EDITOR: 2020-08-07 19:07:19Z | 7 | 2020-08-07 19:07 | EDITOR
24470 | RISON, Mark | 1000 | 6 | 10.3.3.13.3 | 255 | 53 | E | Yes | 255.53 | 53 | 10.3.3.13.3 |  | J | Liwen Chu | 11-20/1022r5 | 1076 | "The Ack Policy Indication subfield of a QoS Data frame sent in an HE TB PPDU shall not be set to Block Ack." should be in the A-MPDU context tables in Clause 9, not in Clause 10 (cf. "QoS Null frames with No Ack ack policy" in Table 9-532b, for example) | As it says in the comment | REJECTED (EDITOR: 2020-08-03 21:19:26Z) - Discussion: this is the specifc requirement to the A-MPDU in TB PPDU. It is reasonable to clarify this in TB related paragraph. | EDITOR | Liwen 20/1022r5 Misc |  |  | N |  |  | 2020-08-10 18:33 | EDITOR
24471 | RISON, Mark | 1000 | 6 |  |  |  | E | Yes |  |  |  |  | A | Editor |  |  | Words at the start of sentences, cells, headings, etc. should start with an uppercase letter | Fix at 242.26 (second cell) | ACCEPTED (EDITOR: 2020-04-01 21:13:26Z) | EDITOR | Editorials in D6.1 |  |  | I | EDITOR: 2020-04-01 21:13:30Z | 6.1 | 2020-04-13 23:53 | EDITOR
24472 | RISON, Mark | 1000 | 6 |  |  |  | T | Yes |  |  |  |  | J | Laurent Cariou | 11-20/0491r5 | 1032 | It isn't possible to have different params for TDLS compared with MU EDCA, because the reference model for EDCA only allows one set of EDCA params per AC. Need to have wording about temporarily changing EDCA params when MPDU for TDLS peer hits front of EDCAF queue, and then restoring afterwards. The approach suggested in the resolution of CID 22285 is not adequate, because it prevents simultaneous use of TDLS and MU EDCA | As it says in the comment | REJECTED (EDITOR: 2020-05-19 21:17:19Z) - lack of detail of changes that would satisfy the commenter | EDITOR | Laurent 20/491r6 MU-EDCA |  |  | N | EDITOR: 2020-05-19 21:17:24Z- The resolution contains no editing instructions. |  | 2020-05-19 21:17 | EDITOR
24473 | RISON, Mark | 1000 | 6 | 9.3.1.19 | 117 | 52 | T | Yes | 117.52 | 52 | 9.3.1.19 |  | A | Menzo Wentink | 11-20/0716r2 | 1045 | "In an individually addressed HE NDP Announcement frame that has only one STA Info field with a value other than 2047 in the AID11 subfield, the Nc subfield is reserved." suffers from the ambiguity identified in CID 22289 (and CID 22290) and fixed in a different location in CID 22289 (and CID 22290) | Change to "In an individually addressed HE NDP Announcement frame with a single STA Info field, the STA Info field having a value in the AID11 field other than 2047, the Nc subfield is reserved." | ACCEPTED (EDITOR: 2020-05-27 15:57:00Z) | EDITOR | Menzo 20/0716r2 Sounding |  |  | I | EDITOR: 2020-08-05 14:40:27Z | 7 | 2020-08-05 14:40 | EDITOR
24474 | RISON, Mark | 1000 | 6 | 26.7.3 | 382 | 15 | T | Yes | 382.15 | 15 | 26.7.3 |  | A | Menzo Wentink | 11-20/0716r2 | 1045 | "the HE NDP Announce- ment frame with a single STA Info field that has a value in the AID11 field other than 2047" suffers from the ambiguity identified in CID 22289 (and CID 22290) and fixed in a different location in CID 22289 (and CID 22290) | Change to "the HE NDP Announce- ment frame with a single STA Info field, the STA Info field having a value in the AID11 field other than 2047" | ACCEPTED (EDITOR: 2020-05-27 15:57:07Z) | EDITOR | Menzo 20/0716r2 Sounding |  |  | I | EDITOR: 2020-08-05 14:43:16Z | 7 | 2020-08-05 14:43 | EDITOR
24475 | RISON, Mark | 1000 | 6 | 26.10.2 |  |  | T | Yes |  |  | 26.10.2 |  | V | Laurent Cariou | 11-20/0493r5 | 1042 | In OBSS_PD spatial reuse, it is now clear how "RSSI is low because device is far away and so there is a large path loss, so it's OK for me to transmit as long as I don't transmit too loudly" and "RSSI is low because device is close but has chosen to transmit quietly, so it's not OK for me to transmit, even quietly" are distinguished. The resolution to CID 22293 claims there is no need to distinguish these two cases, but there clearly is, because in one case it is safe to transmit and in the other it is not safe (to the victim) to transmit | Delete Subclause 26.10.2 | REVISED (EDITOR: 2020-05-27 15:38:35Z) - At P520.54 (D6.0) Clause 26.10.2.4: Change “NOTE:” to “NOTE 1:” Then add the following note: “NOTE 2—A STA might adjust its OBSS PD level provided that Equation (26-5) is satisfied. As an example, an HE non-AP STA might monitor the beacons transmitted by the AP to which it is associated, measure their RSSI, and subtract a value of 25 dB (as an approximation to the required RSNI) to provide a candidate OBSS PD level, and provided that Equation (26-5) is satisfied, adjust its OBSS PD level to the candidate level.“ | EDITOR | Laurent 20/0493r5 SR |  |  | I | EDITOR: 2020-06-25 20:33:36Z | 7 | 2020-06-25 20:34 | EDITOR
24476 | RISON, Mark | 1000 | 6 | 27.2.3 | 496 | 19 | T | Yes | 496.19 | 19 | 27.2.3 |  | V | Youhan Kim | 11-20/0862r3 | 1053 | The AID12 in the Trigger frame can only contain values up to 2007 when identifying one or more STAs, so the AID12_LIST actually is a list of AID11s. The resolution to CID 22295 talks of creating a new AID11 format, but the proposed change does no such thing; it just makes it clear that the full 12 bits are never used | In Table 27-2--TRIGVECTOR parameters change AID12_LIST to AID11_LIST. At the end of the NOTE add "The MSB of the AID is always 0." | REVISED (EDITOR: 2020-06-19 19:40:18Z) - Note to Commenter: The Instruction to Editor below adds the suggested note. The comment is ‘revised’ rather than ‘accepted’ because the NOTE to which the commenter suggested to append the sentence is being changed to a normative text per CIDs 24544 and 24448. Hence, the proposed change by the commenter is implemented by adding a new NOTE. Instruction to Editor: Implement the text changes for CID 24544, 24448, 24476 in https://mentor.ieee.org/802.11/dcn/20/11-20-0862-03-00ax-sa1-phy-cr.docx. | EDITOR | Youhan 20/0862r3 SA1 PHY CR |  |  | I | EDITOR: 2020-08-05 22:16:08Z- tagged #24544 | 7 | 2020-08-05 22:16 | EDITOR
24477 | RISON, Mark | 1000 | 6 | 27.3.15.2 | 641 | 1 | T | Yes | 641.01 | 1 | 27.3.15.2 |  | J | Youhan Kim | 11-20/0894r3 | 1060 | "NOTE--An AP could account for its beamforming gain in Tx^AP_pwr or TargetRSSI if the triggering PPDU used beamform- ing." needs to be stronger | Change to "An AP shall account for its beamforming gain in Tx^AP_pwr or TargetRSSI if the triggering PPDU is beamformed." | REJECTED (EDITOR: 2020-07-02 14:51:00Z) - Whether the AP accounts its beamforming gain in Tx_pwr^AP or Target_RSSI does not have any impact to STA’s operation. It only affects the signal level at which the UL signal arrives at the AP. For example, if the AP had 3 dB beamforming gain which it did not ‘account for’, then all users would arrive 3 dB stronger than ‘indicated’ in the Trigger frame. But to many AP receiver implementations, that may not matter as the relative signal level between different users may be more critical. Hence, a NOTE is more appropriate here than a normative statement. | EDITOR | Youhan 20/0894r3 PHY CR Part 2 |  |  | N | EDITOR: 2020-08-06 16:06:32Z- The resolution contains no editing instructions. |  | 2020-08-06 16:07 | EDITOR
24478 | RISON, Mark | 1000 | 6 | 9.2.4.5.6 | 87 | 5 | E | Yes | 87.05 | 5 | 9.2.4.5.6 |  | J | Editor |  |  | The rightmost column of Table 9-13a--Queue Size subfield encoding by a non-AP HE STA should be moved to become the leftmost column, because it is showing an encoding, i.e. how to go from a QS to Queue Size subfields | As it says in the comment | REJECTED (EDITOR: 2020-04-02 16:18:20Z) - We have more examples of the current style - field values on the left, meaning on the right. For example, Table 9-24b. | EDITOR | Editorials in D6.1 |  |  | N | EDITOR: 2020-04-02 16:19:03Z- The resolution contains no editing instructions. |  | 2020-04-13 23:53 | EDITOR
24479 | RISON, Mark | 1000 | 6 |  |  |  | E | Yes |  |  |  |  | J | Editor |  |  | The convention from the baseline is that floor() is only used for ASCII contexts or the two-argument form, and the floor glyphs are used otherwise | Change to floor glyphs in Equations (9-2a), (26-4), Table 27-18--HE-SIG-A field of an HE SU PPDU and HE ER SU PPDU (2x), Table 27-20--HE-SIG-A field of an HE MU PPDU (2x), Table 27-21--HE-SIG-A field of an HE TB PPDU (2x) | REJECTED (EDITOR: 2020-04-01 21:07:23Z) - The left floor and right floor characters are not available in times new roman -- the main font used. I would have to convert to frame maker equations, which introduces its own problems | EDITOR | Editorials in D6.1 |  |  | N | EDITOR: 2020-04-01 21:08:56Z- The resolution contains no editing instructions. |  | 2020-04-13 23:53 | EDITOR
24480 | RISON, Mark | 1000 | 6 |  |  |  | E | Yes |  |  |  |  | A | Editor |  |  | WinStartR, WinEndR, WinSizeO should be italic and have the last letter subscript | Fix at 281.56, 281.58, 331.5, 332.15, 336.56, 281.60, 336.57, 280.31, | ACCEPTED (EDITOR: 2020-04-01 20:37:38Z) | EDITOR | Editorials in D6.1 |  |  | I | EDITOR: 2020-04-01 20:37:42Z | 6.1 | 2020-04-13 23:53 | EDITOR
24481 | RISON, Mark | 1000 | 6 | 10.25.2 | 280 | 35 | T | Yes | 280.35 | 35 | 10.25.2 |  | V | George Cherian | 11-20/0917r2 | 1066 | An ADDBA Response between HE STAs should not have a Buffer Size > 256, and between other STAs > 64 | Delete "-- Not greater than 64 if the sender of the ADDBA Response frame is a non-HE STA -- Not greater than 256 if the sender of the ADDBA Response frame is an HE STA" | REVISED (EDITOR: 2020-07-02 15:29:56Z) - Please see CID24484 resolution | EDITOR | George 20/0917r2 Ack |  |  | N | EDITOR: 2020-08-07 20:03:47Z- The resolution contains no editing instructions. |  | 2020-08-07 20:04 | EDITOR
24482 | RISON, Mark | 1000 | 6 | 10.25.2 | 280 | 25 | T | Yes | 280.25 | 25 | 10.25.2 |  | A | George Cherian | 11-20/0917r2 | 1066 | The size cannot be increased beyond certain limits | After "may change the size of its transmission window if the value in the Buffer Size field of the ADDBA Response frame is larger than the value in the ADDBA Request frame" delete the full stop and add ", subject to the following conditions: -- Not greater than the value in the Buffer Size field of the ADDBA Response frame -- Not greater than 64 if the sender or receiver of the ADDBA Response frame is a non-HE STA -- Not greater than 256 if the sender and receiver of the ADDBA Response frame are HE STAs" | ACCEPTED (EDITOR: 2020-07-02 15:30:06Z) - Agree with the commentor about the clarification. | EDITOR | George 20/0917r2 Ack |  |  | I | EDITOR: 2020-08-07 19:56:17Z | 7 | 2020-08-07 19:56 | EDITOR
24483 | RISON, Mark | 1000 | 6 | 10.25.2 | 280 | 25 | T | Yes | 280.25 | 25 | 10.25.2 |  | A | George Cherian | 11-20/0917r2 | 1066 | The size cannot be increased beyond certain limits | After "may change the size of its transmission window if the value in the Buffer Size field of the ADDBA Response frame is larger than the value in the ADDBA Request frame" delete the full stop and add ", subject to the following condition: -- Not greater than the value in the Buffer Size field of the ADDBA Response frame" [this is if you accept my other comment about STAs not breaking the rules] | ACCEPTED (EDITOR: 2020-07-02 15:30:21Z) - Duplicate of CID24482 | EDITOR | George 20/0917r2 Ack |  |  | N | It is not clear why this is ACCEPTED since the proposed change is not consistent with #24482. I have made no changes related to this CID. |  | 2020-08-07 20:01 | EDITOR
24484 | RISON, Mark | 1000 | 6 | 10.25.2 | 280 | 35 | T | Yes | 280.35 | 35 | 10.25.2 |  | A | George Cherian | 11-20/0917r2 | 1066 | An ADDBA Response between HE STAs should not have a Buffer Size > 256, and between other STAs > 64. If you think this needs to be specified, it needs to be specified accurately | Change "-- Not greater than 64 if the sender of the ADDBA Response frame is a non-HE STA -- Not greater than 256 if the sender of the ADDBA Response frame is an HE STA" to "-- Not greater than 64 if the sender or receiver of the ADDBA Response frame is a non-HE STA -- Not greater than 256 if the sender and receiver of the ADDBA Response frame are HE STAs" | ACCEPTED (EDITOR: 2020-07-02 15:30:30Z) - Agree with the commentor about the clarification. | EDITOR | George 20/0917r2 Ack |  |  | I | EDITOR: 2020-08-07 20:03:12Z | 7 | 2020-08-07 20:03 | EDITOR
24485 | RISON, Mark | 1000 | 6 | 10.25.2 |  |  | T | Yes |  |  | 10.25.2 |  |  | George Cherian |  |  | It is not clear whether two HE STAs that have negotiated a BA buffer size >64 for a given TID can exchange >64 MPDUs for that TID in a HT/VHT PPDU | At 280.37 add a para "An HE STAs whose transmission window is greater than 64 may transmit more than 64 MPDUs in a VHT PPDU to the recipient HE STA." |  | EDITOR | HE ack procedure | [5 empty] | 2020-01-29 20:47 | EDITOR
24486 | RISON, Mark | 1000 | 6 | 26.5.2.2.4 | 351 | 6 | T | Yes | 351.06 | 6 | 26.5.2.2.4 |  | V | Abhishek Patil | 20/0317r5 | 1022 | Figure 26-4--Example of User Info field ordering and RU location mapping has a confusing heading (what is shown is the TF, not just the order of the UFs) | Delete "Order of User Info fields in a " at the top of the figure | REVISED (EDITOR: 2020-05-05 14:17:02Z) - TGax editor, please implement the change as suggested by the comment. In addition, please replace the term ‘Directed RUs’ with ‘Individually Addressed RUs’ and ‘Directed’ with ‘Individual’. | EDITOR | Abhi 20/0317r5 Misc CIDs |  |  | I | EDITOR: 2020-05-05 16:24:55Z | 6.1 | 2020-05-05 16:25 | EDITOR
24487 | RISON, Mark | 1000 | 6 | 26.4.4 |  |  | T | Yes |  |  | 26.4.4 |  |  | George Cherian |  |  | We have a 26.4.4.4 Responding to an HE MU PPDU, HE SU PPDU or HE ER SU PPDU with an HE TB PPDU but we also need a subclause on responding to a non-HE PPDU with an HE TB PPDU, if the non-HE PPDU is a triggering frame (i.e. contains a Trigger frame or TRS Control). The resolution to CID 22321 said "Only the MPDUs sent in HE MU PPDU, HE SU PPDU or HE ER SU PPDU can set the Ack Policy to HTP Ack", which is true, but not relevant to this comment, which is about the need for information on how to respond to a non-HE PPDU with an HE TB PPDU | As it says in the comment |  | EDITOR | HE ack procedure | [5 empty] | 2020-01-29 20:24 | EDITOR
24488 | RISON, Mark | 1000 | 6 |  |  |  | G | Yes |  |  |  |  | J | Jonathan Segev | 11-20/0857r2 | 1061 | Changes to FTM are outside the scope of P802.11ax | Delete the changes shown in 10.6.6.1 General rules for rate selection for Control frames bullet f), 26.15.2 PPDU format selection last para | REJECTED (EDITOR: 2020-07-02 14:58:43Z) - Agree with the commenter that the development of FTM is within the primary scope of P802.11az draft. This is however not a new mode of operation but an adjustment to interoperable issue coming from products in the field on legacy modes. As such a timely resolution is needed. Whether it’s part of 11az or 11ax it will eventually be part of the baseline standard and thus result will be identical. By allowing a VHT format ACK instead of a non HT dup ACK the receiving PHY improves the accuracy by a power of 2 of the factor of BW by that improving the medium efficiency of FTM. Original feedback to commenter included the following text: “If larger changes are made would recommend to reconsider moving of FTM related change to 11az.” There were no further changes made. | EDITOR | Jonathan 20/857r2 FTM |  |  | N |  |  | 2020-08-06 16:07 | EDITOR
24489 | RISON, Mark | 1000 | 6 |  |  |  | G | Yes |  |  |  |  | J | Jonathan Segev | 11-20/0857r2 | 1061 | Changes to FTM are outside the scope of P802.11ax | Delete the changes shown in 10.6.6.1 General rules for rate selection for Control frames bullet f), 26.15.2 PPDU format selection last para and liaise with TGaz to add them to P802.11az | REJECTED (EDITOR: 2020-07-02 14:58:56Z) - Agree with the commenter that the development of FTM is within the primary scope of P802.11az draft. This is however not a new mode of operation but an adjustment to interoperable issue coming from products in the field on legacy modes. As such a timely resolution is needed. Whether it’s part of 11az or 11ax it will eventually be part of the baseline standard and thus result will be identical. By allowing a VHT format ACK instead of a non HT dup ACK the receiving PHY improves the accuracy by a power of 2 of the factor of BW by that improving the medium efficiency of FTM. Original feedback to commenter included the following text: “If larger changes are made would recommend to reconsider moving of FTM related change to 11az.” There were no further changes made. | EDITOR | Jonathan 20/857r2 FTM |  |  | N |  |  | 2020-08-06 16:07 | EDITOR
24490 | RISON, Mark | 1000 | 6 |  |  |  | E | Yes |  |  |  |  | V | Editor |  |  | CIDs 20227 and 22334 removed some "permitted"s but not all | Change the remaining "permitted"s in the same way as CID 20227 and 22234 did | REVISED (EDITOR: 2020-04-02 21:50:15Z) - At 319.44, change "is permitted to" to "may". In this case permission is given (to the implementor) through use the normative verb. | EDITOR | Editorials in D6.1 |  |  | I | EDITOR: 2020-04-02 21:55:22Z | 6.1 | 2020-04-13 23:53 | EDITOR
24491 | RISON, Mark | 1000 | 6 |  |  |  | E | Yes |  |  |  |  | J | Editor |  |  | Space between number and unit should be present and should be non-break | As it says in the comment | REJECTED (EDITOR: 2020-04-01 21:13:53Z) - Does not identify a problem with the draft in sufficient detail that the problem can be easily identified. | EDITOR | Editorials in D6.1 |  |  | N | EDITOR: 2020-04-01 21:14:41Z- The resolution contains no editing instructions. |  | 2020-04-13 23:53 | EDITOR
24492 | RISON, Mark | 1000 | 6 | 9.2.4.5.6 |  |  | T | Yes |  |  | 9.2.4.5.6 |  | J | Alfred Asterjadhi | 20/0445r2 | 1028 | CID 20460, 22356. The Queue Size, to be useful, needs to include traffic queued above the MAC SAP. This was rejected on the basis that "The comment fails to identify a technical issue", which is spurious and that "Please note that the MAC does not know what resides above the MAC SAP. It only knows what is provided to it via the MAC SAP" which is valid. If the traffic queued above the MAC SAP is not accounted for in the Queue Size, then the AP will receive misleading information as to the amount of data the STA has queued | In 9.2.4.5.6 Queue Size subfield, after NOTE 2, add "The queue size may additionally include the approximate total size in octets, of MSDUs buffered above the MAC SAP with priority values equal to the value in the TID subfield of this QoS Control field. The mechanism by which the MAC is informed of this is outside the scope of this standard." | REJECTED (EDITOR: 2020-05-05 20:13:58Z) - There is no reason for upper layers to defer passing MSDUs to the MAC through the MAC SAP as soon as they are available for transmission, as the interface is a logical abstraction (see 4.4 (Logical service interfaces)), with no expectation for implementing it and as such, there are no physical requirements, such as timing constraints on the execution of each SAP. Additionally, there is no MAC SAP or MIB-based MSDU flow control or buffer capacity indication or any other explicit indication of a limitation of buffering capacity of the MAC transmission process and given the multiple aggregation mechanisms and Qos mechanisms defined in the MAC, immediate transfer of MSDUs to the MAC when they become available above the MAC facilitates the maximization of aggregation which contributes to improved system efficiency and allows the MAC to perform QoS functions which make relative distinctions in the handling of MSDUs of different priority. | EDITOR | Alfred 20/0445r2 Clause 9 |  |  | N | EDITOR: 2020-05-05 20:14:00Z- The resolution contains no editing instructions. |  | 2020-05-11 16:54 | EDITOR
24493 | RISON, Mark | 1000 | 6 | 9.2.4.5.6 |  |  | T | Yes |  |  | 9.2.4.5.6 |  | J | Alfred Asterjadhi | 20/0445r1 | 1012 | CID 20460, 22356. The Queue Size, to be useful, needs to include traffic queued above the MAC SAP. This was rejected on the basis that "The comment fails to identify a technical issue", which is spurious and that "Please note that the MAC does not know what resides above the MAC SAP. It only knows what is provided to it via the MAC SAP" which is valid. If the traffic queued above the MAC SAP is not accounted for in the Queue Size, then the AP will receive misleading information as to the amount of data the STA has queued | In 9.2.4.5.6 Queue Size subfield, after NOTE 2, add "The queue size may additionally include the approximate total size in octets, of MSDUs buffered above the MAC SAP with priority values equal to the value in the TID subfield of this QoS Control field." and add a MLME-PENDINGUNITDATA.indication to allow the MAC to find out how much data is pending above it | REJECTED (EDITOR: 2020-04-13 18:20:09Z) - Please note that the MAC does not know what resides above the MAC SAP. It only knows what the MAC SAP is indicating. Hence referring to what is being provided via the MAC SAP is correct. | EDITOR | Alfred 20/0445r1 Clause 9 |  |  | N | EDITOR: 2020-04-13 18:20:12Z- The resolution contains no editing instructions. |  | 2020-04-13 18:20 | EDITOR
24494 | RISON, Mark | 1000 | 6 |  |  |  | E | Yes |  |  |  |  | J | Editor |  |  | CID 22362, 20482. I am not aware of the convention claimed in the rejection of the latter. To the contrary, the baseline convention seems to be to use "subfield" if the parent field is mentioned in the neighbouring text, and "field" otherwise. I do not believe the convention stated in the rejection of the former, "I say that we should always refer to fields and subfields the way they are defined in Clause 9. If we define something is ABC subfield we should always refer to it as ABC subfield, even if the surrounding text does not reference the parent container." Personally, I would get rid of "subfield" completely and just have fields everywhere, but I haven't managed to persuade TGmd yet. In the meantime, the convention is as I've stated it | Change "<x> Control subfield" to "<x> Control field" throughout, where <x> is a parenthesised abbreviation in Table 9-22a, except in 9.2.4.6a | REJECTED (EDITOR: 2020-04-02 21:21:50Z) - The baseline does not follow a convention one way or the other. There are many examples in the baseline where a subfield is always referred to as a subfield even when the container field is not referenced nearby. Examples include "the PV1 QoS Data frame has the Ack Policy Indicator subfield equal to 0" in 10.54.5.1, "the Retry subfield in the MAC headers of MPDUs" (no reference to Frame Control container field) in 10.2.3.2. "the STA Type subfield contained in the received EDCA Parameter Set element" (no reference to the EDCA Info container field) in 10.2.3.2. A search for "subfield" in Clause 10 will show many more. | EDITOR | Editorials in D6.1 |  |  | N | EDITOR: 2020-04-02 21:22:25Z- The resolution contains no editing instructions. |  | 2020-04-13 23:53 | EDITOR
24495 | RISON, Mark | 1000 | 6 |  |  |  | T | Yes |  |  |  |  | V | Menzo Wentink | 11-20/0716r2 | 1045 | CID 22373, 20675. The resolution to the latter says "The HE equivalent does not provide more detail either.". The proposed change referred to VHT, and the VHT equivalent does provide more detail: "In a VHT Compressed Beamforming frame not carrying all or part of a VHT Compressed Beamforming report (see 10.36.5 (VHT sounding protocol) for a description of such a case)" in 9.4.1.48 VHT MIMO Control field | Give an explanation or xref (as in the VHT equivalent) | REVISED (EDITOR: 2020-05-27 15:57:31Z) - Make changes as specified in 11-20/0716r2 at CID 24496, which resolves the CID in the direction suggested by the comment. | EDITOR | Menzo 20/0716r2 Sounding |  |  | I | EDITOR: 2020-08-05 15:17:00Z - see #24496 | 7 | 2020-08-05 15:17 | EDITOR
24496 | RISON, Mark | 1000 | 6 |  |  |  | T | Yes |  |  |  |  | V | Menzo Wentink | 11-20/0716r2 | 1045 | CID 22373, 20675. The resolution to the latter says "The HE equivalent does not provide more detail either.". The proposed change referred to VHT, and the VHT equivalent does provide more detail: "In a VHT Compressed Beamforming frame not carrying all or part of a VHT Compressed Beamforming report (see 10.36.5 (VHT sounding protocol) for a description of such a case)" in 9.4.1.48 VHT MIMO Control field | Give an explanation or xref (as in the VHT equivalent). I think the VHT equivalent is referring to "A VHT beamformee that transmits VHT compressed beamforming feedback(#1367) shall include neither the VHT Compressed Beamforming Report information and nor the MU Exclusive Beamforming Report information if the transmission duration of the PPDU carrying the VHT Compressed Beamforming Report information and any MU Exclusive Beamforming Report information would exceed the maximum PPDU duration." but there may be other conditions in 10.36.5 | REVISED (EDITOR: 2020-05-27 15:57:55Z) - Implement changes specified in <this document> at CID 24496, which resolves the CID in the direction suggested by the comment. At 140.56, modify as shown "In an HE Compressed Beamforming/CQI frame not carrying <insert>all or part of</insert> an HE compressed beamforming/CQI report <insert>(see 26.7 (HE sounding protocol) for a description of such a case)</insert>, the Nc Index, Nr Index, BW, Grouping, Codebook Information, Feedback Type and Sounding Dialog Token Number subfields are reserved, the First Feedback Segment subfield is set to 0 and the Remaining Feedback Segments subfield is set to 7." At 386.54, insert "An HE beamformee that transmits HE compressed beamforming feedback shall include neither the HE Compressed Beamforming Report information nor the HE MU Exclusive Beamforming Report information if the transmission duration of the PPDU carrying the HE Compressed Beamforming Report information and any HE MU Exclusive Beamforming Report information would exceed the maximum PPDU duration." The equivalent text for VHT is as follows: 9.4.1.48 VHT MIMO Control field "In a VHT Compressed Beamforming frame not carrying all or part of a VHT Compressed Beamforming report (see 10.36.5 (VHT sounding protocol) for a description of such a case), the Nc Index, Nr Index, Channel Width, Grouping, Codebook Information, Feedback Type and Sounding Dialog Token Number subfields are reserved, the First Feedback Segment subfield is set to 0 and the Remaining Feedback Segments subfield is set to 7." Same resolution as CID 24495. | EDITOR | Menzo 20/0716r2 Sounding |  |  | I | EDITOR: 2020-08-05 14:51:39Z | 7 | 2020-08-05 14:52 | EDITOR
24497 | RISON, Mark | 1000 | 6 | 26.17.1 | 453 | 51 | T | Yes | 453.51 | 51 | 26.17.1 |  | A | Alfred Asterjadhi | 11-20/0450r3 | 1018 | "A STA transmitting an HT Capabilities element and HE Capabilities element shall set the Supported Chan- nel Width Set subfield of the HT Capabilities element to 1 if either B0 or B1 of the Supported Channel Width Set subfield of the HE Capabilities element is 1 unless the STA is a 20 MHz-only non-AP HE STA, in which case the Supported Channel Width Set subfield of the HT Capabilities element is set to 0." needs to be stronger | Change "is set to" to "shall be set to" in the cited text | ACCEPTED (EDITOR: 2020-04-17 18:36:19Z) | EDITOR | Alfred 20/0450r3 26.17 |  |  | I | EDITOR: 2020-04-17 20:42:24Z | 6.1 | 2020-04-17 20:42 | EDITOR
24498 | RISON, Mark | 1000 | 6 | 26.2.6.3 |  |  | T | Yes |  |  | 26.2.6.3 |  | J | Bo Sun | 20/0352r2 | 1008 | CID 22382, 20707. "SCRAMBLER_INITIAL_VALUE" would be clearer as "SCRAMBLER_INITIALIZATION_FIELD", since what the scrambler initial value is *not* what is being communicated; what is being communicated is the (scrambled) value of the Scrambler Initialization field. Note that as Table 27-1 indicates, this parameter "In TXVECTOR, if present, indicates the value of the ***Scram- bler Initialization field*** in the SERVICE field, after scrambling. In RXVECTOR, indicates the value of the ***Scrambler Initial- ization field*** in the SERVICE field, prior to descrambling." (my emphasis) | Change "SCRAMBLER_INITIAL_VALUE" to "SCRAMBLER_INITIALIZATION_FIELD" throughout | REJECTED (EDITOR: 2020-04-13 17:35:25Z) - Reason: As specified in the referenced section, “SCRAMBLER_INITIAL_VALUE” is the name of a TXVECTOR/RXVECTOR parameter which is clearly defined in Table 27-1. What is being communicated with this parameter is not defined by its name, but the definition clearly specified in Table 27-1. Therefore the author of the resolution doesn’t believe it makes essential difference to change the parameter’s name from “SCRAMBLER_INITIAL_VALUE” to “SCRAMBLER_INITIALIZATION_FIELD”. Discussion: The reason of rejecting CID 22382 is cited as below: “The parameter “SCRAMBLER_INITIAL_VALUE” has its specific definition without ambiguity. And the proposed new name “SCRAMBLER_INITIALIZATION_FIELD” doesn’t provide more explanation that saves readers’ time to check the definition of the parameter before understanding it.” | EDITOR | Bo 20/0352r2 PHY SAP |  |  | N | EDITOR: 2020-04-13 17:35:28Z- The resolution contains no editing instructions. |  | 2020-04-13 17:35 | EDITOR
24499 | RISON, Mark | 1000 | 6 | 26.2.6.3 |  |  | T | Yes |  |  | 26.2.6.3 |  | J | Bo Sun | 20/0352r2 | 1008 | To avoid interop problems related to the scrambler initialisation field value a NOTE would be helpful. Contrary to what the resolution to CID 22383 suggests, there were indeed interop problems, so an earlier draft had to change the description of the scrambler initialisation | After the para referring to SCRAMBLER_INITIAL_VALUE in the referenced subclause add a "NOTE---The TXVECTOR parameter SCRAMBLER_INITIAL_VALUE does not contain the scrambler seed. The scrambler seed to be must be derived from this parameter." | REJECTED (EDITOR: 2020-04-13 17:35:41Z) - Reason: The comment failed to describe the potential interop problems it claims. Thus it’s not feasible to judge the validity of the comment. Discussion: In referenced sub-clause, it’s clearly stated that the parameter SCRAMBLER_INITIAL_VALUE in TXVEXCTOR for transmitting CTS frame is set to the same value as the RXVECTOR parameter SCRAMBLER_INITIAL_VALUE of the PPDU carrying MU-RTS trigger frame, to guarantee that the received CTS frames from different STAs are completely identical at PHY level, as defined in sub-clause 26.2.6.3. Further more, the scrambling process is clearly defined in sub-clause 27.3.11.4. Therefore the interop problems are not identified. | EDITOR | Bo 20/0352r2 PHY SAP |  |  | N | EDITOR: 2020-04-13 17:35:46Z- The resolution contains no editing instructions. |  | 2020-04-13 17:36 | EDITOR
24500 | RISON, Mark | 1000 | 6 | 27 |  |  | T | Yes |  |  | 27 |  | V | Mark Rison | 11-20/1158r0 | 1086 | The HE-SIG field content tables should not be in terms of what the TXVECTOR was set to at the transmitter, since this is invisible and irrelevant to the receiver. What matters is that each possible field value means. The resolution to CID 22385 claims this has all been addressed, but there are still issues at 556.50/560.39/564.21 (should be "See..."), 557.36 (should say 0 means periodicity 10, 1 means 20; see TXVECTOR blah), 557.40/562.29/566.48, 560.48, 564.38/565.28/565.53/566.30 | As it says in the comment | REVISED (EDITOR: 2020-08-11 17:39:33Z) - Make the changes shown under “Proposed changes” for CID 24500 in 11-20/1158r0, which ensure all HE-SIG-A fields are defined in terms of their meaning, although a cross-reference to the corresponding TXVECTOR parameter is given. The description of SPATIAL_REUSE is also cleaned up, in the situations where it is an array. Note to the commenter: the instance at 557.36 is resolved under CID 24501. | EDITOR | Mark 20/1158r0 |  |  | I | EDITOR: 2020-08-11 17:40:04Z | 7 | 2020-08-11 17:40 | EDITOR
24501 | RISON, Mark | 1000 | 6 | 27 |  |  | T | Yes |  |  | 27 |  | A | Jianhan Liu | 11-20/0874r3 | 1056 | The HE-SIG field content tables should not be in terms of what the TXVECTOR was set to at the transmitter, since this is invisible and irrelevant to the receiver. What matters is that each possible field value means. The resolution to CID 22385 claims this has all been addressed, but there are still issues at 556.50/560.39/564.21 (should be "See..."), 557.36 (should say 0 means periodicity 10, 1 means 20; see TXVECTOR blah), 557.40/562.29/566.48, 560.48, 564.38/565.28/565.53/566.30 | At 557.36 change "B25 is set to 0 if TXVECTOR parameter MIDAM- BLE_PERIODICITY is 10 and set to 1 if TXVECTOR parameter MIDAMBLE_PERIODICITY is 20." to "B25 is set to 0 for 10 symbol midamble periodicity, to 1 for 20 symbol midamble periodicity. See TXVECTOR parameter MIDAMBLE_PERIODICITY." and remove the preceding para gap | ACCEPTED (EDITOR: 2020-07-02 14:44:24Z) | EDITOR | Jianhan 20/0874r3 Some PHY CIDs |  |  | I | EDITOR: 2020-08-05 22:37:11Z | 7 | 2020-08-05 22:37 | EDITOR
24502 | RISON, Mark | 1000 | 6 |  |  |  | T | Yes | 517.46 |  | 27.3.3.1.2 |  | V | Bin Tian | 11-20/0792r1 | 1050 | CID 22388, 20571. There are still far too many locations where the requirement for an AP that supports >= 4SS to support DL MU-MIMO is stated (search for "4 or more"): 4.3.15a High efficiency (HE) STA, Table 9-321b--Subfields of the HE PHY Capabilities Information field, 26.7.2 Sounding sequences and support, 27.1.1 Introduction to the HE PHY, 27.3.3.1.2 Maximum number of spatial streams in an HE MU PPDU, dot11HESUBeamformerOptionImplemented (but ironically not dot11HEMUBeamformerOptionImplemented!). I would hope that by now we all agree that duplication is a Bad Idea | Delete "An HE AP that is capable of transmitting 4 or more space-time streams shall support DL MU-MIMO trans- missions on full bandwidth." in 27.3.3.1.2 Maximum number of spatial streams in an HE MU PPDU | REVISED (EDITOR: 2020-06-10 14:59:06Z) - Agree with the commenter that the related text in dot11HESUBeamformerOptionImplemented should be removed. In 27.3.3.1.2, all the MU related requirements are summarized together so it is better to keep this information. To TGax editor, please remove the following sentence starting from P760L62 in D6.0 “for an AP implementation, the operation as an SU beamformer is supported when the AP is equipped with 4 or more spatial streams.’ | EDITOR | Bin 20/0792r1 Misc PHY |  |  | I | EDITOR: 2020-08-05 17:57:15Z | 7 | 2020-08-05 17:57 | EDITOR
24503 | RISON, Mark | 1000 | 6 |  |  |  | T | Yes |  |  |  |  | V | Menzo Wentink | 11-20/0716r2 | 1045 | CID 22388, 20571. There are still far too many locations where the requirement for an AP that supports >= 4SS to support DL MU-MIMO is stated (search for "4 or more"): 4.3.15a High efficiency (HE) STA, Table 9-321b--Subfields of the HE PHY Capabilities Information field, 26.7.2 Sounding sequences and support, 27.1.1 Introduction to the HE PHY, 27.3.3.1.2 Maximum number of spatial streams in an HE MU PPDU, dot11HESUBeamformerOptionImplemented (but ironically not dot11HEMUBeamformerOptionImplemented!). I would hope that by now we all agree that duplication is a Bad Idea | Delete most of the duplicate statements; add a statement in the description of dot11HEMUBeamformerOptionImplemented | REVISED (EDITOR: 2020-05-27 15:58:14Z) - At 761.14, after "as an SU beamformee is supported;", add "for an AP implementation, operation as an SU beamformer is mandatory when the AP supports 4 or more spatial streams." At 760.61 Change "This attribute, when true, indicates that for a non-AP STA implementation, the operation as an SU beamformer is supported; for an AP implementation, the operation as an SU beamformer is supported when the AP is equipped with 4 or more spatial streams. When false, this attribute indicates that for the non-AP STA implementation, the operation as an SU beamformer is not supported." to "This attribute, when true, indicates that operation as an SU beamformer is supported; for an AP implementation, operation as an SU beamformer is mandatory when the AP supports 4 or more spatial streams. When false, this attribute indicates that operation as an SU beamformer is not supported ." This addition aligns dot11HESUBeamformeeOptionImplemented with dot11HESUBeamformerOptionImplemented, as requested by the comment. 4.3.15a is an overview of the HE features, so "4 or more" can not be omitted here. The duplication is due to the structure of 4.3.15a. In Table 9-321b, the notes recite the normative requirement when this field is set to 1. These notes are informative to the reader. In 26.7.2 and 27.3.3.1.2, the "4 or more" is part of a normative requirement for the MAC and the PHY respectively. The duplication is useful in this case, so that PHY and MAC are both aware of it. 27.1.1 is an overview of normative requirements on an HE AP, so "4 or more" can not be omitted here. The duplication is due to the structure of 27.1.1. | EDITOR | Menzo 20/0716r2 Sounding |  |  | I | EDITOR: 2020-08-05 15:29:36Z | 7 | 2020-08-05 15:30 | EDITOR
24504 | RISON, Mark | 1000 | 6 | 26.7.2 |  |  | T | Yes |  |  | 26.7.2 |  | A | Menzo Wentink | 11-20/0716r2 | 1045 | The MU Beamformer field is not used anywhere. There was some vague suggestion during letter ballot that it might somehow be used by a STA to decide which AP to associate with, which is pretty weak, but hey | After the third para of 26.7.2 Sounding sequences and support add a "NOTE---A STA might use the setting of the MU Beamformer subfield to determine which AP to associate with." | ACCEPTED (EDITOR: 2020-05-27 15:58:20Z) | EDITOR | Menzo 20/0716r2 Sounding |  |  | I | EDITOR: 2020-08-05 15:33:56Z - Reword to more specifically identify the type of STA and avoid preposition at the end of the sentence: "NOTE—A non-AP STA might use the setting of the MU Beamformer subfield to determine the AP with which it will associate." | 7 | 2020-08-05 15:35 | EDITOR
24505 | RISON, Mark | 1000 | 6 | 9.4.2.247.3 |  |  | T | Yes |  |  | 9.4.2.247.3 |  | V | Menzo Wentink | 11-20/0716r2 | 1045 | The MU Beamformer field is not used anywhere. A field that has no behaviour associated with it on reception has no purpose | In Figure 9-787c--HE PHY Capabilities Information field format change "MU Beamformer" to "Reserved" | REVISED (EDITOR: 2020-05-27 15:58:34Z) - After the third para of 26.7.2 Sounding sequences and support add a "NOTE---A STA might use the setting of the MU Beamformer subfield to determine which AP to associate with." Note to the editor: this is the same resolution as CID 24504. | EDITOR | Menzo 20/0716r2 Sounding |  |  | I | EDITOR: 2020-08-05 15:35:45Z- see #24504 | 7 | 2020-08-05 15:36 | EDITOR
24506 | RISON, Mark | 1000 | 6 | 27.3.11.8.4 | 583 | 28 | T | Yes | 583.28 | 28 | 27.3.11.8.4 |  | V | Brian Hart | 11-20/0769r4 | 1046 | "Set to 1 if a beamforming steering matrix is applied to the waveform in an SU transmission." -- err, but this is HE-SIG-B, which by definition is an MU transmission | Delete "in an SU transmission" | REVISED (EDITOR: 2020-05-27 16:02:59Z) - Language is changed to replace “SU transmission” by “non-MU-MIMO allocation” consistent with language used in the Table headings. Also related language in 27.3.1.1 and Tables 27-1 and 27-18 is addressed too. See changes under CID 24507 in 20/0769 r4 | EDITOR | Brian 20/0769r4 Annex Z |  |  | I | EDITOR: 2020-08-05 16:14:23Z | 7 | 2020-08-05 16:14 | EDITOR
24507 | RISON, Mark | 1000 | 6 | 27.3.11.8.4 | 583 | 28 | T | Yes | 583.28 | 28 | 27.3.11.8.4 |  | V | Brian Hart | 11-20/0769r4 | 1046 | "Set to 1 if a beamforming steering matrix is applied to the waveform in an SU transmission." -- err, but this is HE-SIG-B, which by definition is an MU transmission | Make changes that mirror those under CID 22391 in 19/1871r2 | REVISED (EDITOR: 2020-05-27 16:03:11Z) - Language is changed to replace “SU transmission” by “non-MU-MIMO allocation” consistent with language used in the Table headings. Also related language in 27.3.1.1 and Tables 27-1 and 27-18 is addressed too. See changes under CID 24507 in 20/0769r4 | EDITOR | Brian 20/0769r4 Annex Z |  |  | I | EDITOR: 2020-08-05 16:15:04Z | 7 | 2020-08-05 16:15 | EDITOR
24508 | RISON, Mark | 1000 | 6 | 27.3.17 | 644 | 37 | T | Yes | 644.37 | 37 | 27.3.17 |  | J | Ron Porat | 11-20/0833r0 | 1055 | "If the Beamformed field in HE-SIG-A of an HE sounding NDP is 1, then the receiver of the HE sounding NDP should not perform channel smoothing when generating the compressed beamforming feedback report." -- but there is nothing to specify what to do if the Beamformed field is 1 in other contexts (HE SU not NDP, HE ER SU, HE MU). [For the history, see CIDs 22392, 20760, 16179] | Change the cited text to "If the Beamformed field in HE-SIG-A of an HE sounding NDP is 1, then the receiver of the HE sounding NDP should not perform channel smoothing when generating the compressed beamforming feedback report. If the Beamformed field in HE-SIG-A in other PPDUs or in HE-SIG-B is 1, then the receiver of the PPDU should not perform channel smoothing." | REJECTED (EDITOR: 2020-06-19 19:57:42Z) - It is the coice of the Rx whether to smooth or not and the spec shouldn’t dictate Rx processing. The beamforming bit just lets the RX know that smoothing may be compromised. In the case of NDP there is a closer interaction between the Tx (beamformer) using the feedback and beaformee (Rx). The Tx may also not necessarily send the NDP in a manner that allows smoothing. Hence in that case only the spec added that sentence | EDITOR | Ron 20/0833r0 Smoothing |  |  | N |  |  | 2020-08-05 22:31 | EDITOR
24509 | RISON, Mark | 1000 | 6 | 9.7.3 | 233 | 42 | T | Yes | 233.42 | 42 | 9.7.3 |  | J | Liwen Chu | 11-20/0549r4 | 1035 | "All of the MPDUs within an A- MPDU have the same TA." -- either this duplicates existing requirements (which is what the resolution to CID 22394 seems to be saying), in which case it is not needed, or it cannot be imposed on legacy STAs, in which case it needs to be restricted to HE STAs | Delete the cited text | REJECTED (EDITOR: 2020-05-19 21:36:37Z) - Discussion: In 802.11 baseline, a single STA/AP transmit frames in a PPDU. This rule is implicit. In 802.11ax, multiple APs defined by Multiple BSSID feature can transmit frames in a DL HE MU PPDU. Further the broadcast frame in a specific broadcast RU can addressd to STAs associated with different APs. As an example the following is defined in 11ax D6.0: For each BSS belonging to the multiple BSSID set for which the AP has received an HE TB PPDU, the AP responds with a Multi-STA BlockAck frame with RA field set to the broadcast address and carried in a DL HE MU PPDU. With these observation, TGax group decides to add the text “All of the MPDUs within an A-MPDU have the same TA”. | EDITOR | Liwen 20/0549r4 9.7.3 |  |  | N | EDITOR: 2020-05-19 21:36:39Z- The resolution contains no editing instructions. |  | 2020-05-19 21:37 | EDITOR
24510 | RISON, Mark | 1000 | 6 | 9.7.3 | 233 | 42 | T | Yes | 233.42 | 42 | 9.7.3 |  | J | Liwen Chu | 11-20/0549r4 | 1035 | "All of the MPDUs within an A-MPDU have the same TA." -- either this duplicates existing requirements (which is what the resolution to CID 22394 seems to be saying), in which case it is not needed, or it cannot be imposed on legacy STAs, in which case it needs to be restricted to HE STAs | Change "All of the MPDUs within an A-MPDU have the same TA." to "All of the MPDUs within an A-MPDU sent by an HE STA to another HE STA have the same TA." | REJECTED (EDITOR: 2020-05-19 21:36:51Z) - Discussion: In 802.11 baseline, a single STA/AP transmit frames in a PPDU. This rule is implicit. In 802.11ax, multiple APs defined by Multiple BSSID feature can transmit frames in a DL HE MU PPDU. Further the broadcast frame in a specific broadcast RU (RU being identified by 2047) can addressd to STAs associated with different APs. As an example the following is defined in 11ax D6.0: For each BSS belonging to the multiple BSSID set for which the AP has received an HE TB PPDU, the AP responds with a Multi-STA BlockAck frame with RA field set to the broadcast address and carried in a DL HE MU PPDU. With these observation, TGax group decides to add the text “All of the MPDUs within an A-MPDU have the same TA”. | EDITOR | Liwen 20/0549r4 9.7.3 |  |  | N | EDITOR: 2020-05-19 21:36:53Z- The resolution contains no editing instructions. |  | 2020-05-19 21:37 | EDITOR
24511 | RISON, Mark | 1000 | 6 | 26.7.3 | 385 | 62 | T | Yes | 385.62 | 62 | 26.7.3 |  | V | Menzo Wentink | 11-20/0716r5 | 1075 | "An HE beamformer soliciting SU or CQI feedback in an HE non-TB sounding sequence shall set the Feed- back Type And Ng, Codebook Size and Nc subfields in the HE NDP Announcement frame to 0. " Fields should not be needlessly forced to 0. If they are not needed, they should be reserved, so that thay can be used in the future for new signalling | In the referenced subclause change "An HE beamformer soliciting SU or CQI feedback in an HE non-TB sounding sequence shall set the Feedback Type And Ng, Codebook Size and Nc subfields in the HE NDP Announcement frame to 0." to "The Feedback Type And Ng, Codebook Size and Nc subfields in the HE NDP Announcement frame are reserved in an HE non-TB sounding sequence." | REVISED (EDITOR: 2020-08-03 21:16:47Z) - Implement changes as shown in 11-20/0716r5 at CID 24511, which implements changes in the direction suggested by the commenter. | EDITOR | Menzo 20/0716r5 Sounding |  |  | I | EDITOR: 2020-08-10 17:54:29Z | 7 | 2020-08-10 17:54 | EDITOR
24512 | RISON, Mark | 1000 | 6 | 27.1.1 | 473 | 16 | E | Yes | 473.16 | 16 | 27.1.1 |  | A | Editor |  |  | HE_LTF should be HE-LTF | As it says in the comment | ACCEPTED (EDITOR: 2020-04-01 23:01:59Z) | EDITOR | Editorials in D6.1 |  |  | I | EDITOR: 2020-04-01 23:02:04Z | 6.1 | 2020-04-13 23:53 | EDITOR
24513 | RISON, Mark | 1000 | 6 |  |  |  | E | Yes |  |  |  |  | J | Editor |  |  | There are still a bunch of instances of "HELTF" | Change to "HE-LTF" | REJECTED (EDITOR: 2020-04-02 19:45:04Z) - The only remaining uses of HELTF are as a variable name (appropriate otherwise the hyphen might be confused with minus) and in MIB object names (appropriate by convention -- might not compile otherwise). | EDITOR | Editorials in D6.1 |  |  | N | EDITOR: 2020-04-02 19:46:18Z- The resolution contains no editing instructions. |  | 2020-04-13 23:53 | EDITOR
24514 | RISON, Mark | 1000 | 6 | 9.6.32.2 |  |  | T | Yes |  |  | 9.6.32.2 |  | A | Abhishek Patil | 11-20/0316r4 | 1020 | CID 22404. If "An HE AP is allowed to send an individually addressed color change announcement frame to a particular STA. This would be the situation when that particular STA has missed a recent color change announcement and transmits a frame to the AP with the old color." this should be described | After the first para of the referenced subclause add "NOTE--An HE AP might send an HE BSS Color Change Announcement frame as an Action frame to a STA that appears to have missed a color change announcement and is transmitting with the old color." | ACCEPTED (EDITOR: 2020-04-17 22:01:15Z) | EDITOR | Abhi 20/0316r4 BSS color |  |  | I | EDITOR: 2020-04-21 22:59:50Z | 6.1 | 2020-04-21 23:00 | EDITOR
24515 | RISON, Mark | 1000 | 6 | 26.17.3.4 | 465 | 38 | T | Yes | 465.38 | 38 | 26.17.3.4 |  | V | Abhishek Patil | 11-20/0316r4 | 1020 | "A non-AP HE STA in an infrastructure BSS shall not transmit the BSS Color Change Announcement ele- ment. An HE STA belonging to an IBSS or a mesh BSS shall not transmit a BSS Color Change Announce- ment element." can be simplified to "A non-AP HE STA shall not transmit a BSS Color Change Announcement ele- ment." | As it says in the comment | REVISED (EDITOR: 2020-04-17 22:00:34Z) - The two sentences are merged into a single sentence and moved to the first paragraph in the sub-clause. The spec text that says an HE AP can announcement a color change is moved to the first paragraph. TGax editor, please make changes as shown in doc 11-20-316r4 tagged as 24515 | EDITOR | Abhi 20/0316r4 BSS color |  |  | I | EDITOR: 2020-04-17 22:21:30Z | 6.1 | 2020-04-17 22:21 | EDITOR
24516 | RISON, Mark | 1000 | 6 | 26.17.3.3 | 464 | 19 | T | Yes | 464.19 | 19 | 26.17.3.3 |  | A | Abhishek Patil | 11-20/0316r4 | 1020 | "An HE STA participating in an IBSS or a mesh BSS may temporarily disable the use of BSS color if the HE STA determines that a BSS color collision has occurred (see 26.17.3.3 (Disabling BSS color))." -- but 26.17.3.3 is about infrastructure BSSes (because of the references therein to APs). The resolution to CID 22407 claimed that "The 1st paragraph in 26.17.3.3 in generic and applies to any HE STA" but this is not correct, because that para talks of "its ***associated*** peer HE STAs" | Change "its associated peer HE STAs" to "other STAs in the BSS" | ACCEPTED (EDITOR: 2020-04-17 22:00:23Z) | EDITOR | Abhi 20/0316r4 BSS color |  |  | I | EDITOR: 2020-04-22 14:34:51Z | 6.1 | 2020-04-22 14:35 | EDITOR
24517 | RISON, Mark | 1000 | 6 | 26.4.4.6 | 341 |  | E | Yes | 341 |  | 26.4.4.6 |  | A | Editor |  |  | " The Ack Type field and AID11 field of the Multi-STA BlockAck frame are set as described in 9.3.1.8.7 (Multi-STA BlockAck variant)." -- they're always set as described there, by definition | Delete the cited text on the referenced page (2x) | ACCEPTED (EDITOR: 2020-04-02 18:54:02Z) | EDITOR | Editorials in D6.1 |  |  | I | EDITOR: 2020-04-02 18:54:15Z - see #24518 | 6.1 | 2020-04-13 23:53 | EDITOR
24518 | RISON, Mark | 1000 | 6 | 26.4.4.6 | 341 |  | E | Yes | 341 |  | 26.4.4.6 |  | A | Editor |  |  | ". The Ack Type field and AID11 field of the Multi-STA BlockAck frame are set as described in 9.3.1.8.7 (Multi-STA BlockAck variant)" -- they're always set as described there, by definition | Change the cited text on the referenced page to "(see 9.3.1.8.7)" (2x) | ACCEPTED (EDITOR: 2020-04-02 18:52:39Z) | EDITOR | Editorials in D6.1 |  |  | I | EDITOR: 2020-04-02 18:52:43Z | 6.1 | 2020-04-13 23:53 | EDITOR
24519 | RISON, Mark | 1000 | 6 |  |  |  | T | Yes |  |  |  |  | V | Youhan Kim | 11-20/0862r3 | 1053 | It is not clear whether a Trigger frame that only addresses one user, or a DL MU PPDU that only addresses one user, constitute MU-MIMO (as referred to countless times throughout the spec). The resolution to CID 16139 suggests it doesn't | After "If the HE-SIG-B Compression field is 1, indicates the number of MU-MIMO users and is set to the number of MU-MIMO users minus 1." in Table 27-20--HE-SIG-A field of an HE MU PPDU add "The value 0 is reserved." | REVISED (EDITOR: 2020-06-19 19:42:10Z) - Note to Commenter: D6.1 P583L37-43 indicates that “HE-SIG-B Compression” field having the value of 1 and “Number Of HE-SIG-B Symbols Or MU-MIMO Users” field having the value of 0 is a valid setting. The Instruction to Editor below updates the text in Table 27-20 to clarify this. Instruction to Editor: Implement the text changes for CID 24519 in https://mentor.ieee.org/802.11/dcn/20/11-20-0862-03-00ax-sa1-phy-cr.docx. | EDITOR | Youhan 20/0862r3 SA1 PHY CR |  |  | I | EDITOR: 2020-08-05 22:18:11Z | 7 | 2020-08-05 22:18 | EDITOR
24520 | RISON, Mark | 1000 | 6 |  |  |  | G | Yes |  |  |  |  | J | Editor |  |  | Clauses 26 and 27 in particular have a lot of material that uses declarative verbs (e.g. "is") rather than normative verbs (e.g. "shall") | As it says in the comment | REJECTED (EDITOR: 2020-04-03 00:17:25Z) - The comment fails to identify a specific issue to be addressed. It fails to identify changes in sufficient detail so that the specific wording of the changes that will satisfy the commenter can be determined. | EDITOR | Editorials in D6.1 |  |  | N | EDITOR: 2020-04-03 00:17:26Z- The resolution contains no editing instructions. |  | 2020-04-13 23:53 | EDITOR
24521 | RISON, Mark | 1000 | 6 |  | 494 | 40 | T | Yes | 494.4 | 40 | 27.2.2 |  | A | Youhan Kim | 20/540r3 | 1023 | "For an HE TB PPDU, MU in the TXVECTOR column indicates that the parameter is pres- ent once and MU in the RXVECTOR column indicates the parameter is not present" -- it is not clear why they are not present | Append " (the receiver knows the values since they were specified in the triggering PPDU)" | ACCEPTED (EDITOR: 2020-05-05 17:39:15Z) | EDITOR | Youhan 20/540r3 PHY CRs |  |  | I | EDITOR: 2020-05-05 17:41:49Z | 6.1 | 2020-05-05 17:42 | EDITOR
24522 | RISON, Mark | 1000 | 6 | 27.2.2 | 484 | 64 | T | Yes | 484.64 | 64 | 27.2.2 |  | V | Youhan Kim | 20/0540r3 | 1027 | "NOTE--The TXVECTOR parameter CH_BANDWIDTH does not represent the channel width of the transmitted PPDU." -- this is rather counter-intuitive, so a reference to what does should be given in this NOTE | Append "This is represented in the TXVECTOR parameter RU_ALLOCATION.", | REVISED (EDITOR: 2020-05-05 19:01:43Z) - TXVECTOR parameter RU_ALLOCATION is an 8 bits variable, whose definition is referred to 9.3.1.22. Even at 9.3.1.22, the RU size is simply specified in terms of number of subcarriers, not by “bandwidth”. Hence, the proposed resolution instead is to update the text to clarify what CH_BANDWIDTH means. Instruction to Editor: At D6.0 P484L64, change the NOTE to “NOTE - The setting of the CH_BANDWIDTH parameter is determined by the triggering frame. See 26.5.2.3.3 and 26.5.2.3.4.”. | EDITOR | Youhan 20/540r3 PHY CRs |  |  | I | EDITOR: 2020-05-05 19:06:46Z | 6.1 | 2020-05-05 19:07 | EDITOR
24523 | RISON, Mark | 1000 | 6 | 26.9.2 | 414 | 35 | T | Yes | 414.35 | 35 | 26.9.2 |  | J | Jarkko Kneckt | 20/0297r3 | 1006 | "An OMI initiator that is an HE AP should be capable of receiving within an operating channel width and with NSS that are up to the values of the most recently transmitted Channel Width subfield and Rx NSS sub- field that the OMI initiator has successfully indicated in the OM Control subfield or in the Operating Mode field sent to any associated STA." -- it shall be capable of doing so (lying is a mortal sin, isn't it?), except of course when it is transitioning and hasn't told every STA | Change "An OMI initiator that is an HE AP should be capable of receiving within an operating channel width and with NSS that are up to the values of the most recently transmitted Channel Width subfield and Rx NSS sub- field that the OMI initiator has successfully indicated in the OM Control subfield or in the Operating Mode field sent to any associated STA." to "While an OMI initiator that is an HE AP is communicating a new operating mode to its associated STAs, it should be capable of receiving within an operating channel width and with NSS that are up to the values of the most recently transmitted Channel Width subfield and Rx NSS subfield that it has successfully indicated in the OM Control subfield or in the Operating Mode field sent to any associated STA. After an OMI initiator that is an HE AP has successfully communicated a new operating mode to all its associated STAs, it shall be capable of receiving within an operating channel width and with NSS that are up to the values of the most recently transmitted Channel Width subfield and Rx NSS subfield that it has indicated in the OM Control subfield or in the Operating Mode field sent to its associated STAs." | REJECTED (EDITOR: 2020-04-13 16:56:03Z) - Similar to CID 22417 and CID 20788. The TGax group has discussed on this resolution and does not agree to proposed resolution. The OM parameters change may be initiated based on AP internal logic. It is unclear when the parameters change will start. Thus, the OM parameters that AP uses are not reliable for the STAs and it is better to keep should statement, so that STA implementations do not assume that parameters will remain the same. | EDITOR | Jarkko 20/0297r3 7 CIDs |  |  | N | EDITOR: 2020-04-13 16:56:48Z- The resolution contains no editing instructions. |  | 2020-04-13 23:31 | EDITOR
24524 | Yee, James | 1000 | 6 | 26.17.2.2 | 458 | 14 | T | Yes | 458.14 | 14 | 26.17.2.2 |  | J | Alfred Asterjadhi | 11-20/0450r2 | 1017 | Currently a HE AP 6G transmits beacon frames in a non-HT PPDU, non-HT duplicate PPDU, or HE SU PPDU. However, The path-loss in the mid 6 GHz band is approximately 1.5 dB higher than in the mid 5 GHz band. The use case where the two bands need to achieve range parity in order for features such as OOB discovery to work efficiently should not be excluded. HE ER SU with DCM can provide additional link budget to compensate for the extra 6 GHz path-loss and also for the link budget imbalance between 5 GHz and 6GHz band when 5 GHz BSS and 6 GHz BSS are collocated. A similar comment was proposed during LB244 on D5.0 (CID#22058), but it was withdrawn during Nov 2019 IEEE in order for 11ax to proceed to sponsor ballot without delay. | Add rules to allow HE ER SU PPDU format with DCM to be used for Beacon transmission in 6GHz band. Please see the proposed resolution originally for CID#22058 in 11-19/2075r0. | REJECTED (EDITOR: 2020-04-17 18:05:07Z) - If an AP is concerned about BSS range then it should setup the BSS in the bands below 6 GHz. Generation of frames in ER SU PPDU format increases the airtime usage and is not appropriate for 6 GHz band considering the availability of below 6 Ghz spectrum that has better propagation properties. | EDITOR | Alfred 20/0450r2 26.17 |  |  | N | EDITOR: 2020-04-17 18:05:09Z- The resolution contains no editing instructions. |  | 2020-04-17 18:05 | EDITOR
24525 | Yee, James | 1000 | 6 | 26.15.6 | 449 | 51 | T | Yes | 449.51 | 51 | 26.15.6 |  | J | Kaiying Lv | 11-20/0951r1 | 1069 | The path-loss in the mid 6 GHz band is approximately 1.5 dB higher than in the mid 5 GHz band. HE ER SU PPDU with DCM can provide additional link budget and is suitable for PPDUs containing group addressed frames without the limitation of antenna configuration. A similar comment was proposed during LB244 on D5.0 (CID#22058), but it was withdrawn during Nov 2019 IEEE in order for 11ax to proceed to sponsor ballot without delay. | Add rules to allow DCM to be used for group addressed frame transmission in 6GHz band. Please see the proposed resolution originally for CID#22058 in 11-19/2075r0. | REJECTED (EDITOR: 2020-07-14 14:58:26Z) - 6GHz LPI scenario has much shorter range compared to 5GHz band. For 20MHz beacon, allowed Tx power 18dBm in 6GHz LPI v.s. 30dBm in 5GHz, there is 12 dB difference. The proposed solution by only using DCM for group addressed frame transmission in 6GHz band is not a complete solution. | EDITOR | Kaiying 20/0951r1 HE ER SU PPDU |  |  | N |  |  | 2020-08-07 20:55 | EDITOR
24526 | Yee, James | 1000 | 6 | 26.17.2.2 | 458 | 13 | E | No | 458.13 | 13 | 26.17.2.2 |  |  | Editor |  |  | The use of "HE AP 6G" occurs only here and is undefined. | Replace with the more commonly used "6 GHz HE AP". |  | EDITOR | Editorials (2) | [5 empty] | 2020-04-13 23:52 | EDITOR
24527 | Yee, James | 1000 | 6 | 26.17.2.1 | 456 | 35 | E | No | 456.35 | 35 | 26.17.2.1 |  |  | Editor |  |  | The labels "6 GHz HE AP", "6 GHz HE STA", "6 GHz AP", "6 GHz non-AP HE STA" and other variants are awkward typographically since they start with a single numeral. | Throughout the document, modify such labels by shortening "6 GHz" to "6GHz" and moving the "6 GHz" to before the last word. For example, replace "6 GHz STA" with "6GHz STA" and "6 GHz HE AP" with "HE 6GHz AP". |  | EDITOR | Editorials (2) | [5 empty] | 2020-04-13 23:52 | EDITOR
24528 | Hamilton, Mark | 1000 | 6 | 26.17.1 | 453 | 34 | T | Yes | 453.34 | 34 | 26.17.1 |  |  | Alfred Asterjadhi |  |  | What does it mean for a functionality and/or requirement to be "unavailable", and how would the reader/implementer know which ones are? | Delete "unavailable or" |  | EDITOR | HE BSS operation | [5 empty] | 2020-01-30 15:22 | EDITOR
24529 | Hamilton, Mark | 1000 | 6 | 9.3.1.8.7 | 110 | 19 | E | Yes | 110.19 | 19 | 9.3.1.8.7 |  | V | Editor |  |  | "single-TID" earned it's hyphen last time. This one got missed. | Insert a hyphen between "single" and "TID". Also at P234.49 and P375.62. | REVISED (EDITOR: 2020-04-02 16:36:49Z) Change to "single-TID" when used to name a type of A-MPDU: at 44.64, 110.19 and 375.62, but not at 234.49. At 234.49 change "for single TID" to "for a single TID". | EDITOR | Editorials in D6.1 |  |  | I | EDITOR: 2020-04-02 16:44:52Z | 6.1 | 2020-04-13 23:53 | EDITOR
24530 | Hamilton, Mark | 1000 | 6 | C.3 | 737 | 64 | E | No | 737.64 | 64 | C.3 |  | A | Editor |  |  | Minor indentation glitches. Please make it more readable. | Indent the text of the "DESCRIPTION" portion of attribute defintions. Add indentation to the dot11OCTOptionImplemented definition. | ACCEPTED (EDITOR: 2020-04-01 22:46:05Z) | EDITOR | Editorials in D6.1 |  |  | I | EDITOR: 2020-04-01 22:46:10Z | 6.1 | 2020-04-13 23:53 | EDITOR
24531 | Hamilton, Mark | 1000 | 6 | C.3 | 742 | 44 | T | Yes | 742.44 | 44 | C.3 |  | V | Osama Aboul-Magd | 11-20/0665r4 | 1080 | What is the purpose of a read-only attribute holding this duration? If it is a fixed value, just say so in the main text and remove this attribute. If it can be changed, it needs to be read-write and describe who writes it (an external management entity, for example?) and when changes take effect. | Delete dot11BSSColorCollisionAPPeriod and replace it with "50 seconds" in the body text. Similarly, for dot11BSSColorCollisionSTAPeriod, and "5 seconds", and "dot11ObssNbRuToleranceTime" and "1800 seconds". | REVISED (EDITOR: 2020-08-03 21:30:39Z) - The MAX-ACCESS of these 3 MIB objects are “read-write” rather than “read-only”. For dot11BSSColorCollisionAPPeriod and dot11BSSColorCollisionSTAPeriod, the changes are made in the resolution of CID 24249 as shown in https://mentor.ieee.org/802.11/dcn/20/11-20-0316-04-00ax-resolution-for-cids-related-to-bss-color.docx. Instruction to TGax editor: At 748.24, replace “read-only” with “read-write”. At 748,27, insert the following sentences at the beginning of the DESCRIPTION: “It is a status variable. It is written by an external management entity. Changes take effect as soon as practical in the implementation. ”. | EDITOR | Edward 20/0665r4 MIBS and PICS |  |  | I | EDITOR: 2020-08-10 21:28:03Z | 7 | 2020-08-10 21:28 | EDITOR
24532 | Hamilton, Mark | 1000 | 6 | C.3 | 742 | 62 | T | Yes | 742.62 | 62 | C.3 |  | V | Osama Aboul-Magd | 11-20/0665r4 | 1080 | dot11AutonomousBSSColorCollisionReportingImplemented claims to be a capability (and looks like one, in the body text). It should be read-only. | Change the MAX-ACCESS to "read-only" | REVISED (EDITOR: 2020-08-03 21:30:56Z) - Instruction to TGax editor: At 7476, change the MAX-ACCESS to "read-only". At 747.13, delete “DEFVAL {false}”. | EDITOR | Edward 20/0665r4 MIBS and PICS |  |  | I | EDITOR: 2020-08-10 21:29:08Z | 7 | 2020-08-10 21:29 | EDITOR
24533 | Hamilton, Mark | 1000 | 6 | C.3 | 745 | 35 | T | Yes | 745.35 | 35 | C.3 |  | A | Osama Aboul-Magd | 11-20/0665r2 | 1034 | dot11SRGAPOBSSPDMinOffset says it is a control variable and writen by external management entity. Then it needs to be "read-write". | Change the MAX-ACCESS to "read-write". Same with the next 4 attributes (through dot11NonSRGAPOBSSPDMaxOffset). | ACCEPTED (EDITOR: 2020-05-19 21:31:54Z) Note to the editors: The locations to replace “read-only” with “read-write” are 745.35, 745.49, 745.63, 746.12, and 746.27. | EDITOR | Edward 20/0665r2 MIB & PICS |  |  | I | EDITOR: 2020-06-24 21:54:25Z | 7 | 2020-06-24 21:54 | EDITOR
24534 | Hamilton, Mark | 1000 | 6 | C.3 | 747 | 27 | T | Yes | 747.27 | 27 | C.3 |  | V | Osama Aboul-Magd | 11-20/0665r4 | 1080 | dot11UnsolicitedProbeResponseOptionActivated appears to be a simple control variable over the AP's behavior. It needs to be read-write. | Change the MAX-ACCESS to "read-write" . Add to the DESCRIPTION that it is written by an external management entity. | REVISED (EDITOR: 2020-08-03 21:31:14Z) - Agree in principle with the commenter on both comments (i.e., read-write, and written by external management entity). Revised instead of Accept because of editorial changes. Instruction to TGax editor: At 751.36, replace “read-only” with “read-write”. At 751.41, add the following new paragraph after the first paragraph in the DESCRIPTION: “It is written by an external management entity. Changes take effect as soon as practical in the implementation. ”. | EDITOR | Edward 20/0665r4 MIBS and PICS |  |  | I | EDITOR: 2020-08-10 21:30:27Z | 7 | 2020-08-10 21:30 | EDITOR
24535 | Hamilton, Mark | 1000 | 6 | 9.4.2.36 | 165 | 18 | T | Yes | 165.18 | 18 | 9.4.2.36 |  | V | Laurent Cariou | 11-20/0494r2 | 1043 | How does a reporting STA know whether "the reported AP is part of an ESS where all the APs that operate in the same channel as the reported AP and that might be detected by a STA receiving this frame have dot11UnsolicitedProbeResponseOptionActivated equal to true"? Same problem in the RNR. Same thing for "Member Of ESS With 2.4/5 GHz Co-Located AP subfield" in the NR and RNR. | Either need to remove these subfields from the respective NR and RNR frames, or add a MIB attribute that can be set by an external entity to tell an AP that it is part of such an ESS, and use the new MIB attribute to set these subfields. | REVISED (EDITOR: 2020-05-27 15:42:13Z) - modify the dot11UnsolicitedProbeResponseOptionActivated MIB variable description to refer to an AP that is part of an ESS where all APs schedule for transmissions probe request every 20 TUs. Apply the changes marked as #24535 in https://mentor.ieee.org/802.11/dcn/20/11-20-0494-02-00ax-cr-for-out-of-band-discovery.docx | EDITOR | Laurent 20/0494r2 out of band discovery |  |  | I | EDITOR: 2020-06-25 20:55:43Z | 7 | 2020-06-25 20:56 | EDITOR
24536 | Hamilton, Mark | 1000 | 6 | C.3 | 747 | 38 | T | Yes | 747.38 | 38 | C.3 |  | V | Osama Aboul-Magd | 11-20/0665r2 | 1034 | dot11MemberOfColocated6GHzESSOptionActivated appears to be a control variable (would need to be set ("controlled") by some external entity that make the determination about the ESS). It needs to be read-write. | Change the MAX-ACCESS to "read-write" . Add to the DESCRIPTION that it is written by an external management entity. | REVISED (EDITOR: 2020-05-19 21:32:23Z) - Agree in principle with the commenter on both comments (i.e., read-write, and written by external management entity). Revised instead of Accept because of editorial changes. Instruction to TGax editor: At 747.40, replace “read-only” with “read-write”. At 747.44, add the following new paragraph after the first paragraph in the DESCRIPTION: “It is written by an external management entity”. | EDITOR | Edward 20/0665r2 MIB & PICS |  |  | I | EDITOR: 2020-06-24 21:59:42Z | 7 | 2020-06-24 22:00 | EDITOR
24537 | Hamilton, Mark | 1000 | 6 | 10.2.3.2 | 248 | 9 | T | Yes | 248.09 | 9 | 10.2.3.2 |  | V | Laurent Cariou | 11-20/0491r5 | 1032 | dot11MUEDCATable is not used in body text. | Insert text in 10.2.3.2 that describes the context for use of this alternate set of EDCA parameters. | REVISED (EDITOR: 2020-05-19 21:18:50Z) - it is used in 26.2.7. We can make better use of this by referring to it more in this section, to improve the understanding. Apply the changes marked as #24537 in this document | EDITOR | Laurent 20/491r6 MU-EDCA |  |  | I | EDITOR: 2020-06-24 21:30:29Z | 7 | 2020-06-24 21:30 | EDITOR
24538 | Hamilton, Mark | 1000 | 6 | C.3 | 754 | 57 | T | Yes | 754.57 | 57 | C.3 |  | V | Osama Aboul-Magd | 11-20/0665r4 | 1080 | dot11HEDeviceClass appears to be a status (the current state of operation) not a capability. It is not used in body text, however, so it's hard to confirm. Also, it seems like a bad choice to use a boolean to indicate a state that isn't "Yes"/"No". A two-value enumeration would be better. | If the concept is considered clear enough in body text to just reference "Class A device" and "Class B device" (which seems to be the case), just delete this MIB attribute. Otherwise, add references in the body text where the concept appears, and fix-up the MIB definition as described in the comment. | REVISED (EDITOR: 2020-08-03 21:31:31Z) - Instruction to TGax editor: Please incorporate the changes as shown in 20/0665r4 under the CID 24538. | EDITOR | Edward 20/0665r4 MIBS and PICS |  |  | I | EDITOR: 2020-08-10 21:36:47Z | 7 | 2020-08-10 21:37 | EDITOR
24539 | Hamilton, Mark | 1000 | 6 | C.3 | 764 | 15 | T | Yes | 764.15 | 15 | C.3 |  | V | Osama Aboul-Magd | 11-20/0665r2 | 1034 | The current SMTbase is dot11SMTbase15, per REVmd. SMTbase14 was skipped (for accidental, historical reasons), so 802.11ax _could_ use it. But, that seems very counter-intuitive to have dot11SMTbase14 replace/update dot11SMTbase15. | Suggest changing dot11SMTbase14 to dot11SMTbase16. Also, instructions need to be given to mark dot11SMTbase15 deprecated, and replaced by this new dot11SMTbase (whatever it's called). | REVISED (EDITOR: 2020-05-19 21:33:15Z) - Agree in principle that the numbering of dot11SMTbase should be in ascending order. Instruction to TGax editor: At 764.14, 764.38, and 766.30, replace “dot11SMTbase14” with “dot11SMTbase16”. At 764.21, replace “SMTbase14” with “SMTbase16”. At 764.10, copy the dot11SMTbase15 OBJECT-GROUP from P802.11REV D3.2 and add the following at the beginning of the DESCRIPTION of this object-group: “Superseded by dot11SMTbase16”. | EDITOR | Edward 20/0665r2 MIB & PICS |  |  | I | EDITOR: 2020-06-24 22:52:13Z | 7 | 2020-06-24 22:52 | EDITOR
24540 | Hamilton, Mark | 1000 | 6 | C.3 | 764 | 38 | E | Yes | 764.38 | 38 | C.3 |  |  | Editor |  |  | Error in baseline text. REVmd has dot11SMTbase15 (not dot11SMTbase13) in this location. | Change the struck-through text to "dot11SMTbase15". Also dot11MACbase and dot11CountersGroup have also incremented in REVmd, beyond those shown here. Probably need to scrub the whole MIB for accuracy of quoted baseline text. |  | EDITOR | Editorials (2) | [5 empty] | 2020-04-13 23:52 | EDITOR
24541 | Hamilton, Mark | 1000 | 6 | 3.2 | 42 | 42 | T | Yes | 42.42 | 42 | 3.2 |  |  | Editor |  |  | REVmd has deleted the term "user". It seems unnecessary (and causes conflicts in the text with other uses, beyond SU/MU). | Delete the definition "replacement" for the term "user" |  | EDITOR | [6 empty] | 2020-01-30 15:29 | EDITOR
24542 | Hamilton, Mark | 1000 | 6 | 26.17.6 | 468 | 56 | E | Yes | 468.56 | 56 | 26.17.6 |  | V | Editor |  |  | We spell colocated with one "L" | Change "collocated" to "colocated" | REVISED (EDITOR: 2020-04-02 19:35:07Z) - Who's "we"? Actually, it looks like "we" -- the collective contributors to this draft -- spell it "co-located". Change to "co-located" | EDITOR | Editorials in D6.1 |  |  | I | EDITOR: 2020-04-02 19:36:15Z | 6.1 | 2020-04-13 23:53 | EDITOR
24543 | Hamilton, Mark | 1000 | 6 | 26.17.1 | 453 | 27 | T | Yes | 453.27 | 27 | 26.17.1 |  |  | Alfred Asterjadhi |  |  | This statement ("A STA operating in the 5 GHz or 6 GHz band that sets dot11HEOptionImplemented to true shall set both dot11VHTOptionImplemented and dot11HighThroughputOptionImplemented to true.") is contradictory (on some aspects) with this statement in 26.17.1 (P453.33) "An HE STA operating in the 6 GHz band shall inherit the functionalities of a VHT STA except that...". So, which is it? Do the statements elsewhere like "... with dot11VHTOptionImplemented set to true shall ..." and "... with dot11VHTOptionImplemented set to true shall ..." apply, or not? | Delete "or 6 GHz". For a STA operating in 6 GHz that has dot11HEOptionImplemented set to true, list what aspects of VHT and HT operation are still true, or say they all are except <the list of ones that aren't>. |  | EDITOR | HE BSS operation | [5 empty] | 2020-01-30 15:22 | EDITOR
24544 | Hamilton, Mark | 1000 | 6 | 27.2.3 | 496 | 34 | T | Yes | 496.34 | 34 | 27.2.3 |  | V | Youhan Kim | 11-20/0862r3 | 1053 | Text critical to operation shouldn't be a NOTE. | Change the NOTE to a normative statement for at least the part about each entry's role. (Could probably just delete "NOTE--" and make it all normative.). Same thing for FEC_CODING_LIST, HE_MCS_LIST, UL_DCM_LIST and SS_ALLOCATION_LIST. | REVISED (EDITOR: 2020-06-19 19:39:42Z) - Note to Commenter: The Instruction to Editor below changes the NOTEs to normative text as suggested by the commenter. Instruction to Editor: Implement the text changes for CID 24544, 24448, 24476 in https://mentor.ieee.org/802.11/dcn/20/11-20-0862-03-00ax-sa1-phy-cr.docx. | EDITOR | Youhan 20/0862r3 SA1 PHY CR |  |  | I | EDITOR: 2020-08-05 22:16:28Z | 7 | 2020-08-05 22:16 | EDITOR
24545 | Hamilton, Mark | 1000 | 6 | 3.2 | 42 | 42 | T | Yes | 42.21 | 42 | 3.2 |  | V | Abhishek Patil | 11-20/0315r6 | 1065 | Per REVmd D3.0, there is only one antenna connector in a STA. The defintion of antenna connector discusses how multiple antenna devices are modeled, as having a single antenna connector. Thus, this change to BSSID set is inconsistent with the antenna connector definition. | Change "antenna connectors" back to "antenna connector". Change "antenna connectors" to "antenna connector" in co-hosted BSSID set definition, and throughout the draft. | REVISED (EDITOR: 2020-07-02 15:15:50Z) - Agree with the comment. However some instances should be left plural. PHY folks have helped identify the instances that should be left unchanged (plural). TGax editor, please implement the change as suggested by the commenter except for the following location in 11ax D6.0: P91L10, P122L19, P126L33, P640L39 | EDITOR | Abhi 20/0315r6 Multi-BSS |  |  | I | EDITOR: 2020-08-07 19:12:04Z | 7 | 2020-08-07 19:12 | EDITOR
24546 | Hamilton, Mark | 1000 | 6 | 26.17.2.1 | 456 | 35 | T | Yes | 456.35 | 35 | 26.17.2.1 |  |  | Alfred Asterjadhi |  |  | It's not enough to just set dot11FILSProbeDelay on a STA, to know that it supports FILS discovery. If the intention is to avoid requiring full FILS support (setting dot11FILSActivated), then suggest creating a new MIB attribute, such as dot11FILSDiscoveryActivated, that indicates support for only the FD subset of FILS (and would then imply support for FILS Probe Delay). | Add a new MIB attribute, dot11FILSDiscoveryActivated, which indicates support for the FILS Discovery subset of FILS. In 26.17.2.1 third paragraph, add the requirement to set dot11FILSDiscoveryActivated to the list of 6 GHZ HE STA attributes that must be true. |  | EDITOR | 6 GHz in band discovery | [5 empty] | 2020-01-29 20:21 | EDITOR
24547 | Hamilton, Mark | 1000 | 6 | E.1 | 771 | 14 | T | Yes | 771.14 | 14 | E.1 |  | V | Thomas Derham | 20/0646r1 | 1026 | The draft needs to be clear on channelization. Do we have "more information" yet? | Update the tables, if needed, and remove the Editor's Note. | REVISED (EDITOR: 2020-05-05 18:08:02Z) - Note to Commenter: Channel list is revised considering the latest status of regulations in US and EU. Instruction to Editor: Implement the proposed text updates in 11-20-0646-01-00ax. | EDITOR | Hassan 20/646r1 6 GHz operating classes |  |  | I | Under tag #24256 | 6.1 | 2020-05-05 19:00 | EDITOR
24548 | Hamilton, Mark | 1000 | 6 | 26.8.2 | 393 | 18 | T | Yes | 393.18 | 18 | 26.8.2 |  | V | Alfred Asterjadhi | 11-20/0819r3 | 1067 | What is an "announced TWT SP"? Also, what is an "unannounced TWT SP"? Both terms appear to be used with technical meaning critical to understanding the enclosing sentence. | Define these terms. | REVISED (EDITOR: 2020-07-02 15:36:19Z) - There are terms that are already defined in the baseline. For example, please refer to P1396L1-10: “The Flow Type subfield indicates the type of interaction between the TWT requesting STA and the TWT responding STA at a TWT. Setting the Flow Type subfield to 0 indicates an announced TWT in which the TWT requesting STA will send a PS-Poll or an APSD trigger frame (see 11.2.3.5 (Power management with APSD)) to signal its awake state to the TWT responding STA before a frame is sent from the TWT responding STA to the TWT requesting STA. Setting the Flow Type subfield to 1 indicates an unannounced TWT in which the TWT responding STA will send a frame to the TWT requesting STA at TWT without waiting to receive a PS-Poll or an APSD trigger frame from the TWT requesting STA.” Proposed resolution is to also define the TWT SP counterparts, for each of them. TGax editor to make the changes shown in 11-20/0819r3 under all headings that include CID 24548. | EDITOR | Alfred 20/0819r3 26.8 |  |  | I | EDITOR: 2020-08-07 20:49:37Z | 7 | 2020-08-07 20:50 | EDITOR
24549 | Hamilton, Mark | 1000 | 6 | 27.2.2 | 490 | 42 | T | Yes | 490.42 | 42 | 27.2.2 |  | V | Bo Sun | 20/0352r2 | 1008 | "spatial streams are globally numbered starting from 1". How is this accomplished? Is there a global registration authority for SS numbers? Surely, this is not really what is meant. | Replace with "spacial streams are uniquely numbered within a BSS, by the controlling AP" | REVISED (EDITOR: 2020-04-13 17:36:07Z) - Discussion: Agree that the term “globally” may cause confusion. Further more, CID 24456 offers a better wording for the technical purpose of this sentence. Instruction to TGax Tech Editor: Please implement the resolution to CID 24456 as proposed in 11-20/0352r2. | EDITOR | Bo 20/0352r2 PHY SAP |  |  | I | EDITOR: 2020-04-13 17:36:14Z - see #24456 | 6.1 | 2020-04-13 17:36 | EDITOR
24550 | Hamilton, Mark | 1000 | 6 | Z.2 | 777 | 62 | E | Yes | 777.62 | 62 | Z.2 |  | A | Editor |  |  | Sentence doesn't parse. | Add "of": "The AP performs a dynamic split _of_ the User fields ..." It also would help to add a comma: "... on 484-tone RU 1, with 2 User fields ...". Also replace "2" with "two". | ACCEPTED (EDITOR: 2020-04-01 23:00:18Z) | EDITOR | Editorials in D6.1 |  |  | I | EDITOR: 2020-04-01 23:00:22Z | 6.1 | 2020-04-13 23:53 | EDITOR
24551 | Hamilton, Mark | 1000 | 6 | 9.3.1.8.7 | 111 | 3 | T | Yes | 111.03 | 3 | 9.3.1.8.7 |  | A | Editor |  |  | "A value of 2045 in the AID11 subfield is used as a unique identifier for any unassociated STA." If it identifies _any_ unassociated STA, then it isn't very "unique". | Delete "unique" | ACCEPTED (EDITOR: 2020-04-02 22:02:05Z) | EDITOR | Editorials in D6.1 |  |  | I | EDITOR: 2020-04-02 22:02:10Z | 6.1 | 2020-04-13 23:53 | EDITOR
24552 | Asterjadhi, Alfred | 1000 | 6 | 26.5.2.2.4 | 349 | 54 | T | Yes | 349.54 | 54 | 26.5.2.2.4 |  |  | Abhishek Patil |  |  | "The other remaining subfields are set to any valid value" This is not clear. I guess you want to say a valid value so that the soliciting STA constructs a valid HE TB PPDU. | Ensure that the AP provides valid combinations of the values so that the STA constructs a valid HE TB PPDU. |  | EDITOR | [6 empty] | 2020-01-30 15:26 | EDITOR
24553 | Asterjadhi, Alfred | 1000 | 6 | 26.3.1 | 326 | 30 | T | Yes | 326.3 | 30 | 26.3.1 |  | V | Ming Gan |  | 1087 | A statement is needed in the General subclause specifying that, under level 3 fragmentation, the maximum number of fragments that can be sent across A-MPDUs for this TID, is 4 (i.e., FN cannot be set to a value greater than 3). This rule of course supersedes the Maximum Number of Fragments Exponent value. | As in comment. | REVISED (EDITOR: 2020-08-11 17:42:56Z) - No motivation to supersede the Maximum Number Of Fragmented MSDUs/A-MSDUs Exponent. Now the maximum number of dynamic fragments in an A-MPDU is calculated based on the Maximum Number Of Fragmented MSDUs/A-MSDUs Exponent. But to make the field name correct, propose resolution to change “Maximum Number of Fragments Exponent” to “Maximum Number Of Fragmented MSDUs/A-MSDUs Exponent”. TGax editor please make the changes as shown in 11-20/0981 r3 under CID 24553 | EDITOR | Ming 20/0981r3 Fragmentation |  |  | I |  | 7 | 2020-08-11 17:58 | EDITOR
24554 | Asterjadhi, Alfred | 1000 | 6 | 26.3.2.4 | 329 | 22 | T | Yes | 329.22 | 22 | 26.3.2.4 |  | V | Ming Gan |  | 1087 | Rule that limits WinEndO-WinStartO to be within BL/4 is missing for fragmentation level 3. Please add here that a level 3 fragmentation BA session uses a WinSize that does not exceed BL/4 for the BA session that corresponds to that TID. | As in comment. | REVISED (EDITOR: 2020-08-11 17:43:12Z) - The issue that the commenter raised is not valid because parameter BitmapLength is derived by dividing by 4, the length represented in the Block Ack Bitmap subfield in the Compressed BlockAck frame and Multi-STA BlockAck frame for a particular TID. And the WinSizeR is set to the smaller of BitmapLength and the value of the Buffer Size field of the associated ADDBA Response frame. Change the WinSizeO setting as per the comment TGax editor please make the changes as shown in 11-20/0981 r3 under CID 24554 | EDITOR | Ming 20/0981r3 Fragmentation |  |  | I |  | 7 | 2020-08-11 17:58 | EDITOR
24555 | Asterjadhi, Alfred | 1000 | 6 | 26.11.4 | 429 | 52 | T | Yes | 429.52 | 52 | 26.11.4 |  | J | Abhishek Patil | 11-20/0316r4 | 1020 | "If all the recipient STAs are members of the HE STA's HE BSS"... How does the AP know that all the recipients are members when the frame is broadcast? Please clarify. | As in comment. | REJECTED (EDITOR: 2020-04-17 21:58:44Z) - Since an AP constructs the PPDU and the contents carried in the PPDU, it is expected to have knowledge about the intended recipients STAs for that PPDU. For example, a broadcast RU may carry Multi-STA BA for associated STAs or could carry a TF with RUs for associated STAs. | EDITOR | Abhi 20/0316r4 BSS color |  |  | N | EDITOR: 2020-04-17 22:04:56Z- The resolution contains no editing instructions. |  | 2020-04-17 22:05 | EDITOR
24556 | Asterjadhi, Alfred | 1000 | 6 | 26.11.4 | 429 | 57 | T | Yes | 429.57 | 57 | 26.11.4 |  | J | Abhishek Patil | 11-20/0316r4 | 1020 | The HE MU PPDU has multiple RUs and each can be addressed to different STAS with memberships from multiple BSSs of a multiple BSS set. In all of these cases the BSS color is set to the same value, that of the main BSS. Hence, it should not be set to 0. | As in comment. | REJECTED (EDITOR: 2020-04-17 21:58:57Z) - Since an AP constructs the PPDU and the contents carried in the PPDU, it is expected to have knowledge about the intended recipients STA(s) for that PPDU. For example, a broadcast RU may carry a frame which is of interest to unassociated STAs (e.g., FILS Discovery frame or Multi-STA BA for unassociated STAs). | EDITOR | Abhi 20/0316r4 BSS color |  |  | N | EDITOR: 2020-04-17 22:05:09Z- The resolution contains no editing instructions. |  | 2020-04-17 22:05 | EDITOR
24557 | Asterjadhi, Alfred | 1000 | 6 | 26.3.2.1 | 327 | 49 | T | Yes | 327.49 | 49 | 26.3.2.1 |  |  | Ming Gan |  |  | PN setting rules for dynamic fragmentation with different size retransmissions are unclear. Please clarify them. | As in comment. |  | EDITOR | Fragmentation | [5 empty] | 2020-01-29 21:19 | EDITOR
24558 | Asterjadhi, Alfred | 1000 | 6 | 9.4.2 | 158 | 24 | T | Yes | 158.24 | 24 | 9.4.2 |  | V | Thomas Derham | 11-20/0822r6 | 1062 | Check whether Country IE and Supported Operating Class IE need updated with the addition of 6 GHz band. If they need update then please do so. Also check if other IEs may need similar updates | As in comment. | REVISED (EDITOR: 2020-07-02 15:00:33Z) - See discussion. Editor to adopt changes in this document 20/0822r6 | EDITOR | Thomas 20/0822r6 Misc 6 GHz |  |  | I | EDITOR: 2020-08-06 22:16:57Z | 7 | 2020-08-06 22:17 | EDITOR
24559 | Asterjadhi, Alfred | 1000 | 6 | E.1 | 771 | 21 | T | Yes | 771.21 | 21 | E.1 |  | J | Thomas Derham | 11-20/0822r6 | 1062 | Only Table E-4 is updated to include 6 Ghz channels. Check if other tables in clause E need to be updated as well. | As in comment. | REJECTED (EDITOR: 2020-07-02 15:00:58Z) - All 6 GHz devices are required to support global operating class table. The proposal in 20/646 is intended to be used across multiple regulatory domains. There is no need to add operating classes to nonglobal tables. Note that many 6 GHz/11ax features require signaling using global operating classes only. | EDITOR | Thomas 20/0822r6 Misc 6 GHz |  |  | N |  |  | 2020-08-06 16:07 | EDITOR
24560 | Wang, Xiaofei | 1000 | 6 | 27.3.4 | 519 | 11 | T | Yes | 519.11 | 11 | 27.3.4 |  | J | Bin Tian | 11-20/0792r1 | 1050 | HE SU PPDU in the 6 GHz do not need to be backwards compatible and therefore should not waste medium time by transmitting L-STF, L-LTF, L-SIG and RL-SIG. Such fields should be removed from the PPDU format for the 6Ghz band. | Re-design PPDU format for the 6 GHz band to reduce overhead so that no Legacy preamble and RL-SIG field are no longer included. | REJECTED (EDITOR: 2020-06-10 14:59:29Z) - Commenter fails to provide detailed technical proposal. Comparing to new green field design, leveraging existing design has significant benefit of lower complexity. Also the overhead saving from green field may not be significant. For example, some forms of L-STF and L-LTF are still needed even in green field design | EDITOR | Bin 20/0792r1 Misc PHY |  |  | N |  |  | 2020-08-05 16:25 | EDITOR
24561 | Wang, Xiaofei | 1000 | 6 | 27.3.4 | 519 | 24 | T | Yes | 519.24 | 24 | 27.3.4 |  | J | Bin Tian | 11-20/0792r1 | 1050 | HE MU PPDU in the 6 GHz do not need to be backwards compatible and therefore should not waste medium time by transmitting L-STF, L-LTF, L-SIG and RL-SIG. Such fields should be removed from the PPDU format for the 6Ghz band. | Re-design PPDU format for the 6 GHz band to reduce overhead so that no Legacy preamble and RL-SIG field are no longer included. | REJECTED (EDITOR: 2020-06-10 14:59:40Z) - Commenter fails to provide detailed technical proposal. Comparing to new green field design, leveraging existing design has significant benefit of lower complexity. Also the overhead saving from green field design may not be significant. For example, some forms of L-STF and L-LTF are still needed even in green field design | EDITOR | Bin 20/0792r1 Misc PHY |  |  | N |  |  | 2020-08-05 16:25 | EDITOR
24562 | Wang, Xiaofei | 1000 | 6 | 10.2.4a | 248 | 60 | T | No | 248.6 | 60 | 10.2.4a |  | V | Editor |  |  | Implementation is typically not within scope of the IEEE 802.11 standards. In addition, the first sentence "A non-AP HE STA also implements trigger-based UL access methods." does not add new information. Suggest to delete this sentence. | Delete the sentence "A non-AP HE STA also implements trigger-based UL access methods." | REVISED (EDITOR: 2020-04-02 17:50:04Z) - Change "also implements" to "supports" | EDITOR | Editorials in D6.1 |  |  | I | EDITOR: 2020-04-02 17:50:24Z | 6.1 | 2020-04-13 23:53 | EDITOR
24563 | Wang, Xiaofei | 1000 | 6 | 10.2.4a | 248 | 62 | E | Yes | 248.62 | 62 | 10.2.4a |  | V | Editor |  |  | the acronym UORA is already used here in the text. If this "UORA" is the first time that the acronym appears, then the full term should be spelled out. In addition, not sure why UORA is again defined as acronym in the title of 26.5.4. | Please either define the acronym here if it is the first time that UORA appears. Also remove the acronym from the title of 26.5.4. | REVISED (EDITOR: 2020-04-02 18:03:36Z) Expand acronym here: change "UORA" to "UL OFDMA-based random access (UORA)" The bracket text after a cross-reference is only present in the drafts and not the published amendment. It is there to help check the cross-references. | EDITOR | Editorials in D6.1 |  |  | I | EDITOR: 2020-04-02 18:05:22Z | 6.1 | 2020-04-13 23:53 | EDITOR
24564 | Sun, Li-Hsiang | 1000 | 6 | 26.5.2.2.3 | 348 | 24 | T | No | 348.24 | 24 | 26.5.2.2.3 |  | J | Xiaogang Chen | 11-20/0717r5 | 1044 | The sentence in L49 should also be applicable to LDPC encoded trigger frame or frame containing TRS | Move the paragraph to the end of the section and add T_TrigProc to the requirement | REJECTED (EDITOR: 2020-05-27 15:52:49Z) - The sentence is applicable to LDPC even in current position. “An AP may use any type of padding to satisfy the MinTrigProcTime requirement of a non-AP STA, such as using the Padding field in a Trigger frame, post-EOF A-MPDU padding, or aggregating other MPDUs in the A-MPDU” | EDITOR | Xiaogang 20/0717r5 Misc PHY |  |  | N | EDITOR: 2020-07-14 16:20:53Z- The resolution contains no editing instructions. |  | 2020-07-14 16:21 | EDITOR
24565 | Sun, Li-Hsiang | 1000 | 6 | 26.5.2.4 | 358 | 9 | T | No | 358.09 | 9 | 26.5.2.4 |  | V | Liwen Chu | 11-20/1022r5 | 1076 | should have ack-enabled multi-TID A-MPDU in the sentence | add ack-enabled multi-TID A-MPDU | REVISED (EDITOR: 2020-08-03 21:19:35Z) - TGax editor to make changes in 11-20/1022/r5 under CID 24565 | EDITOR | Liwen 20/1022r5 Misc |  |  | I | EDITOR: 2020-08-10 18:34:39Z | 7 | 2020-08-10 18:35 | EDITOR
24566 | Sun, Li-Hsiang | 1000 | 6 | 26.5.6 | 369 | 27 | T | No | 369.27 | 27 | 26.5.6 |  |  | Zhou Lan |  |  | If the PPDU carrying BQRP is not occupying 160MHz, there should be no requirement for non-AP STA to report channel availability info for the entire 160MHz. Reporting those 20MHz subchannels occupied by the PPDU carrying BQRP should be sufficient | relax the STA reporting requirement |  | EDITOR | BQR | [5 empty] | 2020-01-29 22:02 | EDITOR
24567 | Sun, Li-Hsiang | 1000 | 6 | 26.5.6 | 369 | 15 | T | No | 369.15 | 15 | 26.5.6 |  |  | Zhou Lan |  |  | Can AID12=0 or 2045 in BQRP? | Clarify whether STA needs to respond to such BQRP |  | EDITOR | BQR | [5 empty] | 2020-01-29 22:02 | EDITOR
24568 | Sun, Li-Hsiang | 1000 | 6 | 9.4.2.170.2 | 171 | 46 | E | No | 171.46 | 46 | 9.4.2.170.2 |  | V | Alfred Asterjadhi | 11-20/0931r2 | 1064 | "Reserved, but the first 12 octets of the field are the same as for TBTT Information Length." How can 12 octets same as Length subfield? | reqord the sentence | REVISED (EDITOR: 2020-07-02 15:14:02Z) - Agree in principle with the comment. Proposed resolution clarifies that this refers to the contents of the field rather than the length of the field. TGax editor to make the changes shown in 11-20/0931r2 under all headings that include CID 24568. | EDITOR | Alfred 20/0931r2 Last CIDs |  | Requires technical interpretation | I | EDITOR: 2020-08-07 03:38:06Z | 7 | 2020-08-07 03:38 | EDITOR
24569 | Sun, Li-Hsiang | 1000 | 6 | 26.8.3.3 | 401 | 18 | T | No | 401.18 | 18 | 26.8.3.3 |  | V | Alfred Asterjadhi | 11-20/0819r6 | 1068 | "A broadcast TWT schedule is either created or already exists and is using the TWT parameters identified in the resp" is not consistent with the same row in Table 10-31 | Make them consistent | REVISED (EDITOR: 2020-07-14 14:21:04Z) - Agree in principle with the comment. Proposed resolution makes them consistent as per suggestion. TGax editor to make the changes shown in 11-20/0819r6 under all headings that include CID 24569. | EDITOR | Alfred 20/0819r6 26.8 |  |  | I | EDITOR: 2020-08-07 20:55:06Z | 7 | 2020-08-07 20:55 | EDITOR