## Title
IEEE P802.11 Wireless LANs
Submission
Designator: | doc.: IEEE 802.11-20/0701r6
Venue Date: | Sept 2020
First Author: | Bahar Sadeghi
Subject: | Comment Collection on D0.3
Full Date: | 2020-09-16
Author(s): | Bahar Sadeghi
| Company: | Intel
Address
Phone:
Fax:
| email: | bahareh.sadeghi@intel.com
Abstract:
Internal comment collection on TGbd D0.3

## Revision History
Revision | Date | Description
0 | 2020-05-04 | Initial export from DB.
1 | 2020-05-05 | Updated with CID assignments as discussed during conf call on 05/05
2 | 2020-07-13 | Changed Assignee of CID 28 from Yujin to James
Changed Assignee of CID 86 from James to Bahar
Changed Assignee of 32.3.7.3 CIDs from Rui to Dongguk (43 items)
Updated the resolutions for 97 CIDs according to SPs run to date in 11-20/0774r7 (except CID 291)
3 | 2020-08-21 | Changed Assignee of CID 162 from Editor to Qinghua
Changed Assignee of Edtorial CIDs assigned to Joe Levy to Editor
Entered resolution for majority of Editorial comments (11-20/1264r0 ) and CIDs 48, 84,214,343 (11-20/1268r0)
4 | 2020-09-03 | Changed Assignee of CID 65 from Editor to Joe Levy
Changed Assignee of CID 206 from Yujin to Editor
Updated the resolutions of 97 CIDs according to SPs run in 11-20/0774r12, 11-20/1164r7, and 11-20/1352r1 (CID 117 was previously resolved and was updated)
5 | 2020-09-15 | Updated the resolutions of 18 CIDs according to SPs run in 11-20/1352r4
CID 28 was withdrawn
6 | 2020-09-16 | Updated the resolutions of x CIDs according to SPs run in 11-20/1352r6

## All Comments
CID | Commenter | LB | Draft | Clause Number(C) | Page(C) | Line(C) | Type of Comment | Part of No Vote | Page | Line | Clause | Duplicate of CID | Resn Status | Assignee | Submission | Motion Number | Comment | Proposed Change | Resolution | Owning Ad-hoc | Comment Group | Ad-hoc Status | Ad-hoc Notes | Edit Status | Edit Notes | Edited in Draft | Last Updated | Last Updated By
1 | Bahareh Sadeghi | 30 | 0.3 | 31.2.1 | 22 | 28 | T | N | 22.28 | 28 | 31.2.1 |  | V | Liwen Chu | 11-20/1227r3 |  | 11p STA is undefined. However, In 32.2.5 there is mention of non-NGV format, which is basically our legacy 11p transmission. In 32.2.5.2 non-NGV format is Clause 17 PHY with the changes listed in 32.2.5.2 | Change the title of subclause to "coexistence with legacy STAs operating in the band" and a. Change all instances of "an 11p PPDU" to " Non-NGV format as defined in 32.2.5.2" and b. Change all instances of "in 11p PDDU" to "in non-NGV format as defined in 32.2.5.2" | REVISED, Aug 21, SP 1 | EDITOR |  |  | Generally agree with the commenter. 11p STA is undefined. It will be replaced by non-NGV STA. And the non-NGV STA definition is added in subclause 3. TGbd editor to make changes in 11-20/1227r3 under CID 1 |  |  |  | 2020-09-04 05:42 | EDITOR
2 | Bahareh Sadeghi | 30 | 0.3 | 3.2 | 13 | 7 | T | N | 13.07 | 7 | 3.2 |  |  | Joe Levy |  |  | NGV transmission needs to be added to the list of 20 MHz mask PHY PPDUs and 20 MHZ PHY PPDUs | Need a contribution to add the NGV transmissions to the 2 paragraphs related to 20 MHZ mask PHY PPDUs and 20 MHz PHY PPDUs. |  | EDITOR | [6 empty] | 2020-05-05 14:25 | EDITOR
3 | Bahareh Sadeghi | 30 | 0.3 | 3.2 | 13 | 7 | T | N | 13.07 | 7 | 3.2 |  |  | Joe Levy |  |  | 10 MHz PPDU definition is missing | Need a contribution to add definition for 10 MHz PHY PPDU and 10 MHz mask PHY PPDU |  | EDITOR | [6 empty] | 2020-05-05 14:25 | EDITOR
4 | Bahareh Sadeghi | 30 | 0.3 | 31.2.3 | 23 | 45 | T | N | 23.45 | 45 | 31.2.3 |  | V | James Lepp | 730r1 |  | Maximum MPDU size for NGV STA needs to be added to Table 9-25 Max DU sizes | The text sets the max MPDU size for NGV STA to 7991, it is in contradiction w/ Table 9-25, where NGV STA falls under note 4. Need a contribution to update Table 9-25 w/ NGV specific value | Sept 8, SP 4 | EDITOR |  |  | See changes in 802.11-20/0729r0 (typo?) |  |  |  | 2020-09-14 06:24 | EDITOR
5 | Bahareh Sadeghi | 30 | 0.3 | 31.2.3 | 32 | 49 | T | N | 32.49 | 49 | 31.2.3 |  | J | James Lepp | 730r1 |  | The Buffer Size filed is not applicable in the case of NGV where there is no negotiation. The text is not clear. | Remove the reference to Buffer Size field | Sept 8, SP 4 | EDITOR |  |  | . The buffer size is not a field that is negotiated, but a buffer size value is required to be supported for an NGV STA. This is a fixed value to allow interoperability without negotiation. |  |  |  | 2020-09-14 06:25 | EDITOR
6 | Bahareh Sadeghi | 30 | 0.3 | 32.3.7.3.3 | 45 | 54 | T | N | 45.54 | 54 | 32.3.7.3.3 |  | J | Dongguk Lim | 11-20/1061r1 |  | The text in Table 32-10, B14-B17, refers to CRC computation in 11ax, however, the text in the referenced section 27.3.11.7.3, specifies CRC calculations for SIG-A and SIG-B, and NGV-SIG of course is not listed. | Modify the text to clarify that what part of calculations in 27.3.11.7.3 is applicable, for example SiG-B w/ L=13 | REJECTED- Jul 21, SP 1 | EDITOR |  |  | Since the different sizes of information for CRC calculation can be used in 11ax, L that meaning the size of information is described in clause 27.3.11.7.3. So, because the value of L is already defined in the description of table 32-10, it does not need to modify it. |  |  |  | 2020-09-04 04:47 | EDITOR
7 | Dong Guk Lim | 30 | 0.3 | 32.1.1 | 25 | 35 | G | N | 25.35 | 35 | 32.1.1 | 101 |  | Qinghua Li, Feng Jiang |  |  | We did not decide that DCM is applied on 16QAM for 11bd | delete the "16-QAM DCM " in P25L25 |  | EDITOR | [6 empty] | 2020-09-15 19:24 | EDITOR
8 | Dong Guk Lim | 30 | 0.3 | 32.2.2 | 28 | 43 | T | N | 28.43 | 43 | 32.2.2 | 102 | A | Bo Sun | 11-20/0786r5 |  | We agreed that LDPC is the only coding scheme for data portion of 11bd PPDU, BCC does not need. | delete the related sentence for BCC in the FCE_CODING column in table 32-1. | ACCEPTED- June 9 - SP 1 | EDITOR |  |  | FEC_CODING is not necessary since LDPC is the only coding scheme in 11bd. | N | EDITOR: 2020-07-13 22:22:11Z- The resolution contains no editing instructions. Duplicate. |  | 2020-07-14 05:40 | EDITOR
9 | Dong Guk Lim | 30 | 0.3 | 32.2.2 | 28 | 43 | E | N | 28.43 | 43 | 32.2.2 |  | A | Editor |  |  | DCM is defined in 11bd | in the Table 32-1, modify the DCM <TBD> as to DCM | ACCEPTED (EDITOR: 2020-08-20 04:35:38Z) | EDITOR | Editorials |  |  | I | EDITOR: 2020-08-20 04:36:41Z | D0.4 | 2020-08-20 04:37 | EDITOR
10 | Dong Guk Lim | 30 | 0.3 | 32.2.2 | 35 | 37 | G | N | 35.37 | 37 | 32.2.2 |  | A | Bo Sun | 11-20/0786r5 |  | DCM is not indicated by uisng any signaling and is included in MCS. | Changed <TBD> to NGV MCS | ACCEPTED- June 9 SP 1 | EDITOR |  |  |  |  | Change <TBD> to NGV MCS |  | 2020-07-13 22:26 | EDITOR
11 | Dong Guk Lim | 30 | 0.3 | 32.3.4 | 36 | 37 | G | N | 36.37 | 37 | 32.3.4 | 110 | V | Yujin Noh |  |  | MCS is indicated by NGV-SIG field. | delete the <TBD>. And replace with NGV-SIG field | REVISED, July 7, SP 3---- Sept 16, SP 3 | EDITOR |  |  | EDITOR: 2020-09-17 01:44:18Z - Copied from CID 110 |  |  |  | 2020-09-17 01:45 | EDITOR
12 | Dong Guk Lim | 30 | 0.3 | 32.3.4 | 36 | 41 | G | N | 36.41 | 41 | 32.3.4 | 111 | A | Yujin Noh |  |  | The NGV-MCS index is defined up to 10. | delete the <TBD>. And replace with 10 | ACCEPTED, July 7, SP 3, Sept 16, SP 3 | EDITOR |  |  | EDITOR: 2020-09-17 01:45:10Z - Copied from CID 111 |  |  |  | 2020-09-17 01:45 | EDITOR
13 | Dong Guk Lim | 30 | 0.3 | 32.3.4 | 36 | 47 | G | N | 36.47 | 47 | 32.3.4 | 112 | V | Yujin Noh |  |  | DCM is indicated by NGV-MCS | Changed <TBD> to NGV MCS | REVISED July 7, SP 3, Sept 16, SP 3 | EDITOR |  |  | EDITOR: 2020-09-17 01:45:35Z - Copied from CID 112 |  |  |  | 2020-09-17 01:46 | EDITOR
14 | Dong Guk Lim | 30 | 0.3 | 32.3.6.3 | 36 | 42 | E | N | 36.42 | 42 | 32.3.6.3 |  | A | Editor |  |  | Eq.(32-2) is wrong, correct it. | Changed " *** rNGV-LTFiTX (t + tNGV-LTF) + rNGV-DataiTX (t + tNGV-Data)"∩Ç⌐to ** rNGV-LTFiTX (t - tNGV-LTF) + rNGV-DataiTX (t - tNGV-Data) | ACCEPTED (EDITOR: 2020-08-20 04:45:48Z) | EDITOR | Editorials |  |  | I | EDITOR: 2020-08-20 04:45:41Z | D0.4 | 2020-08-20 04:46 | EDITOR
15 | Dong Guk Lim | 30 | 0.3 | 32.3.6.3 | 41 | 28 | E | N | 41.28 | 28 | 32.3.6.3 |  | A | Editor |  |  | Table 32-8 has a typo. Fix it. | In the third row below the table, Changed GI to TGI | ACCEPTED (EDITOR: 2020-08-20 04:47:55Z) | EDITOR | Editorials |  |  | I | EDITOR: 2020-08-20 04:48:00Z | D0.4 | 2020-08-20 04:48 | EDITOR
16 | Dong Guk Lim | 30 | 0.3 | 32.3.7.3.6 | 49 | 1 | E | N | 49.01 | 1 | 32.3.7.3.6 |  | A | Editor |  |  | One zero is missing from the sequence for NGV-LTF 1x in 10MHz. Correct this point. | chaged the LTF sequence of (32-20) to "{1,0,1,0,-1,0,1,0,-1,0,-1,0, 1,0,1,0, 1,0,-1,0, 1,0,1,0, 1,0,1,0, 0, 0,-1,0,1, 0,-1,0,-1, 0,-1,0,-1, 0,-1,0,1, 0,-1,0,-1, 0,-1,0,1, 0,1,0,-1 }" | ACCEPTED (EDITOR: 2020-08-20 04:56:10Z) | EDITOR | Editorials |  |  | I | EDITOR: 2020-08-20 04:56:04Z | D0.4 | 2020-08-20 04:56 | EDITOR
17 | Dong Guk Lim | 30 | 0.3 | 32.3.7.3.6 | 49 | 21 | T | N | 49.21 | 21 | 32.3.7.3.6 |  | V | Dongguk Lim | 11-20/1061r1 |  | In 20MHz transmission, the sequence for 1x NGV-LTF is consist of sequences located even tone indices of sequence for 2x NGV-LTF. And the (32-22) has some errors. So, the sequence in (32-22) should be corrected. | modify the LTF sequence of (32-22) like as " {1,0,-1,0,1,0,-1,0,-1,0,1,0,1,0,1,0,-1,0,1,0,1,0,1,0,1,0,1,0,-1,0,1,0,-1,0,-1,0,-1,0,-1,0,-1,0,1,0,-1,0,-1,0,-1,0,1,0,1,0,-1,0,1,0,0,0,-1,0,1,0,1,0,-1,0,1,0,-1,0,-1,0,1,0,1,0,1,0,-1,0,1,0,1,0,1,0,1,0,1,0,-1,0,1,0,-1,0,-1,0,-1,0,-1,0,-1,0,1,0,-1,0,-1,0,-1,0,1,0,1 } " | REVISED, July 21, SP 1 | EDITOR |  |  | In principle, the commenter is right. 1x NGV-LTF sequence has some errors. We agreed that the LTF sequence of 1x LTF that mapped on the even tone index is used for the 2x LTF sequence. So, the 2x LTF sequence should be consist of the 1x LTF sequence that mapped on even tone index. TGbd editor to make the changes shown in 11-20/1061r0 |  |  |  | 2020-09-04 04:57 | EDITOR
18 | Dong Guk Lim | 30 | 0.3 | 32.3.7.3.6 | 50 | 34 | E | N | 50.34 | 34 | 32.3.7.3.6 |  | A | Editor |  |  | correct the type | insert "+/- " in front of 12 | ACCEPTED (EDITOR: 2020-08-20 05:00:47Z) | EDITOR | Editorials |  |  | I | EDITOR: 2020-08-20 05:00:49Z | D0.4 | 2020-08-20 05:01 | EDITOR
19 | Dong Guk Lim | 30 | 0.3 | 32.3.8.10 | 56 | 30 | T | N | 56.3 | 30 | 32.3.8.10 |  | V | Yujin Noh | 11-20/0721r0 |  | We defined the three value for midamle peridicity and it is indicated by NGV-SIG field. | modify the following sentence like as " where M is either 4 or 8 or 16 as indicated by the Midamble Periodicity field in NGV-SIG field." | REVISED July 7, SP 4 | EDITOR |  |  |  |  | TGbd Editor: make changes according to this document 11-20-0721-00-00bd Resolutions to 32.3.8.10 Midambles. |  | 2020-07-14 03:48 | EDITOR
20 | James Lepp | 30 | 0.3 | 31.2.3 | 23 | 37 | T | N | 23.37 | 37 | 31.2.3 |  | V | James Lepp | 730r1 |  | Agree in principal with the design for frame aggregation, however more changes to the baseline text are required to enable this feature in 11bd. | Commentor will prepare a submission | Sept 8, SP 4 | EDITOR |  |  | See changes in 802.11-20/0729r0 (typo?) |  |  |  | 2020-09-14 06:27 | EDITOR
21 | James Lepp | 30 | 0.3 | 5.3 | 16 | 27 | T | N | 16.27 | 27 | 5.3 |  | A | Bahar Sadeghi | 1268r1 |  | 5.3, 5.3.1 and 5.3.2 from 11-19/1982 are missing in D0.3 | 5.3, 5.3.1 and 5.3.2 from 11-19/1982 are missing in D0.3 | Sept 8, SP 2 | EDITOR |  |  |  |  | D0.4 |  | 2020-09-14 06:14 | EDITOR
22 | James Lepp | 30 | 0.3 | 31.2.1 | 22 | 28 | E | N | 22.28 | 28 | 31.2.1 | 1 |  | Editor |  |  | 11p STA isn't defined. |  |  | EDITOR | Editorials |  | EDITOR: 2020-08-21 07:02:48Z - Copied from CID 1 |  |  |  | 2020-08-21 07:03 | EDITOR
23 | James Lepp | 30 | 0.3 | 32.3.1 | 36 | 47 | E | N | 36.47 | 47 | 32.3.1 |  | V | Editor |  |  | I assume DCM is identical to DCM in 11ax. If this is the case please add a reference when DCM is introduced. | Introduce a reference to the baseline definition of DCM. | Sept 8, SP 1 --- REVISED (EDITOR: 2020-08-21 20:05:24Z) --- Change TBD to clause 32.3.8.6 - | EDITOR | Editorials |  | The reference should be 32.3.8.6 | I | EDITOR: 2020-08-21 20:06:27Z | D0.4 | 2020-09-14 06:11 | EDITOR
24 | James Lepp | 30 | 0.3 | 31 | 22 | 5 | T | N | 22.05 | 5 | 31 |  | J | James Lepp | 729r1 |  | Add MLME primitive and/or MIB to turn range extension (MCS 10) on or off. | Add MLME primitive and/or MIB to turn range extension (MCS 10) on or off. | Sept 8, SP 3 | EDITOR |  |  | MCS 1-10 are mandatory including MCS10. |  |  |  | 2020-09-14 06:21 | EDITOR
25 | James Lepp | 30 | 0.3 | 31.2.2 | 23 | 32 | T | N | 23.32 | 32 | 31.2.2 |  | V | Hanseul Hong | 1383r1 |  | Add MLME primitive and/or MIB to turn 20MHz fallback to primary 10MHz on and off. | Add MLME primitive and/or MIB to turn 20MHz fallback to primary 10MHz on and off. | 11 Sept, SP 1 | EDITOR |  |  | Agree in principle. Parameters for 20MHz channel access in an NGV STA is added to MA-UNITDATA.request primitive TGbd editor to make changes in 11-20/1383r0 under CID 25 |  |  |  | 2020-09-14 06:32 | EDITOR
26 | James Lepp | 30 | 0.3 | 37.2.3 | 23 | 45 | T | N | 23.45 | 45 | 31.2.3 |  | V | James Lepp | 730r1 |  | For frame aggregation we have a maximum size in bits. This is enough for the receiver requirement, but for the transmitter the maximum exists in both bits and duration (microseconds). Add a reference to REVmd table 9-25, or recreate that requirement specific to 11bd. The risk is that at the lowest 11bd rates in 10MHz, 7991 bytes will be too long in terms of airtime. | Add text that harmonizes with the frame duration limits in REVmd 3.0 table 9-25. In particular 10MHz MCS 0,1,2 and 10 will not be able to transmit 7991 bytes. | 8 Sept, SP 4 | EDITOR |  |  | See changes in 802.11-20/0729r0 (typo?) |  |  |  | 2020-09-14 06:26 | EDITOR
27 | James Lepp | 30 | 0.3 | 5.2.3 | 15 | 25 | T | N | 15.25 | 25 | 5.2.3 |  | V | Liwen Chu | 11-20/1228r3 |  | Some of the PHY parameters in table 32-1 should be exposed in the API for application developers to choose which features to use when transmitting frames (e.g. Power Boost). | Commentor will prepare a submission | REVISED, Aug 25, SP 1 | EDITOR |  |  | TGbd editor to make change in 11-20/1228r3 under CID 27. |  |  |  | 2020-09-04 06:01 | EDITOR
28 | James Lepp | 30 | 0.3 | 32.3.14 | 66 | 18 | T | N | 66.18 | 18 | 32.3.14 |  |  | James Lepp |  |  | It would be useful to provide a table which allows data rate selection based on performance criteria (eg, reliability, range, etc) to enable transmitters to see available options for a particular data rate. When you look at tables 32-15 through 32-18 there are several options for a data rate of between 6-7Mbps with different PHy layer properties. In 11p, the choice of transmitted MCS was very simple and the rate was specified directly by upper layers (e.g. SAE J2945/1). With 11bd there are many more parameters to choose and simplifying this for the application designer would be helpful. | Commentor will prepare a submission | WITHDRAWN | EDITOR |  |  | WITHDRAWN |  |  |  | 2020-09-14 06:29 | EDITOR
29 | James Lepp | 30 | 0.3 |  |  |  | G | N |  |  |  |  | V | Bahar Sadeghi | 11-20/1268r1 |  | Please remove all TBDs. | For discussion | REVISED, Sept 16, SP 4 | EDITOR | General |  | The comment is addressed by other CIDs. Only 1 instance is not covered by anther CID. Editor implement the changes in 11-20/1268r1. |  |  |  | 2020-09-17 01:48 | EDITOR
30 | John Kenney | 30 | 0.3 | 3.2 | 13 | 22 | T | N | 13.22 | 22 | 3.2 |  |  | Joe Levy |  |  | Comparing the definitions of OCB primary and secondary channel, it could be inferred that the state of the secondary channel plays no role in determining when a 20 MHz transmission is allowable. | To the definition of OCB secondary channel append "A virtual CS is applied to determine the current state of use of the 10 MHz wireless medium (WM) for the transmission of a 20 MHz next generation v2X (NGV) physical layer (PHY) protocol data unit (PPDU)." |  | EDITOR | [6 empty] | 2020-05-05 14:25 | EDITOR
31 | John Kenney | 30 | 0.3 | General |  |  | E | N |  |  |  |  | A | Editor |  |  | The abbreviation V2X with upper case letters is preferable and more consistent with common usage than v2x with lower case letters | Substitute "V2X" for "v2x" throughout the document | ACCEPTED (EDITOR: 2020-08-21 06:44:26Z) | EDITOR | General |  |  | I | EDITOR: 2020-08-21 06:44:33Z | D0.4 | 2020-08-21 06:45 | EDITOR
32 | John Kenney | 30 | 0.3 | 4.3.19a | 14 | 13 | T | N | 14.13 | 13 | 4.3.19a |  | V | James Lepp | 11-20/0728r0 |  | Clause 4.3.19a includes criteria for a STA to be an NGV STA. One criterion is that dot11OCBActivted is true, which is a dynamic state. That implies that a given STA might dynamically switch between being an NGV STA and not being an NGV STA. I would expect instead that a STA is always either an NGV STA or not, and that the criteria are based on capabilities and not whether those capabilities are active. | change "for which dot11OCBActivated is true" to "that is capable of operating with dot11OCBActivated true". Also (editorially), change "supports 10 MHz" to "that supports 10 MHz" | REVISED, Sept 16, SP 7 | EDITOR |  |  | Clause 4 is for general description. Specific criterion to be an NGV STA will be defined in clause 31 and 32. See changes in 11-20/0728r0 |  |  |  | 2020-09-17 01:58 | EDITOR
33 | John Kenney | 30 | 0.3 | 4.3.19a | 14 | 13 | T | N | 14.13 | 13 | 4.3.19a |  | V | James Lepp | 11-20/0728r0 |  | The criteria for a STA being an NGV STA should include not only the capability to operate with dot11OCBActivated equal true, but also the capability to operate with dot11NGVActivated equal true. This latter activtation state is utilized in Clause 5. | In the first sentence, change "that is capable of operating with dot11OCBActivated true" to "that is capable of operating with both dot11OCBActivated and dot11NGVActivated true" | REVISED, Sept 16, SP 7 | EDITOR |  |  | Clause 4 is for general description. Specific criterion to be an NGV STA will be defined in clause 31 and 32. See changes in 11-20/0728r0 |  |  |  | 2020-09-17 01:58 | EDITOR
34 | John Kenney | 30 | 0.3 | 4.3.19a | 14 | 13 | T | N | 14.13 | 13 | 4.3.19a |  | V | James Lepp | 11-20/0728r0 |  | An NGV STA should not be required to have both a 10 MHz and a 20 MHz channel spacing capability. Support of 20 MHz channel spacing should be optional. | change "and 20 MHz" to "and optionally 20 MHz" | REVISED, Sept 16, SP 7 | EDITOR |  |  | Clause 4 is for general description. Specific criterion to be an NGV STA will be defined in clause 31 and 32. See changes in 11-20/0728r0 |  |  |  | 2020-09-17 01:59 | EDITOR
35 | John Kenney | 30 | 0.3 | General |  |  | T | N |  |  | 32 |  | J | Rui Cao | 11-20/1175r2 |  | Clause 17 specifies 5, 10 and 20 MHz channel spacing. The NGV STA text does not mention 5 MHz channel spacing. While 5 MHz support might not be a high priority for TGbd, if 5 MHz support is easy to include in the specification via a half-clocking of 10 MHz support, perhaps it should be included for NGV as well. | I suggest TGbd consider including 5 MHz support as an optional feature of an NGV STA. | REJECTED, Aug 14, SP 1 | EDITOR |  |  | As defined in TGbd PAR, 11bd amendment shall provide interoperability, coexistence and backward compabibility with deployed OCB devices. As we are close to D1.0, prefer not to make big changes at current stage of standards development. | M |  |  | 2020-09-04 05:36 | EDITOR
36 | John Kenney | 30 | 0.3 | 4.3.19a | 14 | 15 | T | N | 14.15 | 15 | 4.3.19a |  | V | James Lepp | 11-20/0728r0 |  | The criteria for a STA being an NGV STA state that it "supports NGV features" in Clause 31 and 32. Those clauses will specify more multiple features. TGbd should clearly define which features are a minimum set in order for a STA to be defined as an NGV STA. One approach is to define a minimum set as being "at least one feature". I am open to other definitions, i.e. to support of larger sets of features being required in order to be an NGV STA. | change "and supports NGV features" to "and supports at least one NGV feature". | REVISED, Sept 16, SP 7 | EDITOR |  |  | Clause 4 is for general description. Specific criterion to be an NGV STA will be defined in clause 31 and 32. See changes in 11-20/0728r0 |  |  |  | 2020-09-17 02:00 | EDITOR
37 | John Kenney | 30 | 0.3 | 5.2.4 | 15 |  | T | N | 15 |  | 5.2.4 |  | V | Liwen Chu | 11-20/1228r3 |  | Radio environment request vector and Radio environment status vector are defined in submission 11-19/1982r0. Those definitions are not included in D0.3. They should be added. | Add sub-sections to specify the two vectors: radio environment request vector and radio environment status vector, using the text in 11-19/1982r0 | REVISED, Aug 25, SP 1 | EDITOR |  |  | TGbd editor to make change in 11-20/1228r3 under CID 37. |  |  |  | 2020-09-04 06:02 | EDITOR
38 | John Kenney | 30 | 0.3 | 5.2.5.2 | 16 | 17 | T | N | 16.17 | 17 | 5.2.5.2 |  | V | Liwen Chu | 11-20/1228r9 |  | It is not clear why the radio environment status vector, which is information related to a reception event, is included in the MA-UNITDATA-STATUS.indication, which is a primitive associated with a transmission. I assume it is actually intended for this primitive to include the request vector. | Change "radio environment status vector" to "radio environment request vector" | REVISED, Aug 25, SP 1, Sept 16, SP 1 | EDITOR |  |  | TGbd editor to make change in 11-20/1228r9 under CID 38. |  |  |  | 2020-09-17 01:36 | EDITOR
39 | John Kenney | 30 | 0.3 |  | 16 |  | T | N | 16 |  | 5.2 |  | V | Liwen Chu | 11-20/1228r9 |  | This comment assumes that the definition of the radio environment request vector is added to the draft amendment, as per another comment. With that assumption, I comment on the definition in 11-19/1982r0. Is it necessary or advisable to include parameters for both MPDU coding (LDPC, etc.) and MPDU format (legacy/NGV)? Is the coding parameter redundant given that the format is provided? If it is redundant, consider omitting MPDU coding. Another comment is that the term "base channel" is not clear and should be defined or clarified. Does this relate to the concept of primary and secondary channels in a 20 MHz NGV channel? Is the width of the "base channel" the width of the primary channel (i.e. 10 MHz) or the width of the total channel (20 MHz in some cases)? | When adding a subsection to define the radio environment request vector, based on 11-19/1982r0, omit "MDPU coding" and define or clarify "base channel" and "channel width" | REVISED, Sept 16, SP 1 | EDITOR |  |  | The names of them could be changed as follows: MPDU Format  PPDU Format, MPDU CodingFEC Coding. base channel is replaced with primary channel. TGbd editor to make changes in 11-20/1228r9 under CID 39 |  |  |  | 2020-09-17 01:37 | EDITOR
40 | John Kenney | 30 | 0.3 |  | 16 |  | T | N | 16 |  | 5.2 |  | V | Liwen Chu | 11-20/1228r3 |  | This coment assumes that the definition of the radio environment status vector is added to the draft amendment, as per another comment. With that assumption, I comment on the definition in 11-19/1982r0. The status vector includes "transmit power level". The amendment should provide some information about how that information would be available at the receiver. | When adding a subsection to define the radio environment status vector, include text to explain how the receiver sending this parameter in a primitive would know the transmit power level of the received MPDU | REVISED, Aug 25, SP 1 | EDITOR |  |  | The recipient can know the RSSI. However it is difficult for the recipient to figure out the Tx power of the transmitter. TGbd editor to make changes in 11-20/1228r3 under CID 40 |  |  |  | 2020-09-04 06:03 | EDITOR
41 | John Kenney | 30 | 0.3 | 5.4.1.1.2 | 17 | 6 | T | N | 17.06 | 6 | 5.4.1.1.2 |  | V | Liwen Chu | 11-20/1228r9 |  | The specification of ChannelBusyPercentage in the table indicates "(<TBD>: insert indication from IEEE 1609)". During the April IEEE 1609 WG meeting it was determined that IEEE 1609 does not define CBP, and it was recommended that TGbd utilize a definition of "RawCBP" from SAE J2945/1. This suggestion should also be considered from the perspective of other standards organizations, especially ETSI. | Change "(<TBD>: insert indication from IEEE 1609)" to "(<TBD>: insert definition of RawCBP from SAE J2945/1)". Liaise with the SAE DSRC TC and SAE Staff to get the definition and obtain permission to quote this definition in the 802.11bd amendment, with appropriate citation. | REVISED Sept 16, SP 1 ---- ACCEPTED, Aug 25, SP 1, | EDITOR |  |  | TGbd editor to make changes in 11-20/1228r9 under CID 41 |  |  |  | 2020-09-17 01:38 | EDITOR
42 | John Kenney | 30 | 0.3 | 5.4.1.1.3 | 17 | 21 | T | N | 17.21 | 21 | 5.4.1.1.3 |  | V | Liwen Chu | 11-20/1228r3 |  | To promote interoperability and reduce complexity of design, values for the default, minimum, and maximum of dot11RadioEnvironmetnMeasurementPeriod should be specified. Alternatively to minimum and maximum values, a set of discrete permitted values might be preferable. Also, since CapabilityPercentage is a ratio with StationCount in the denominator, it is necessary to specify what CapabilityPercentage is when StationCount is zero. | Specify 100 msec as the default value for dot11RadioEnvironmetnMeasurementPeriod. Also, specify that the minimum and maximum values for this MIB value are 100 msec and 1000 msec. Also, specify that when StationCount = 0, the CapabilityPercentage shall be set to 0. | REVISED, Aug 25, SP 1 | EDITOR |  |  | TGbd editor to make changes in 11-20/1228r3 under CID 42 |  |  |  | 2020-09-04 06:04 | EDITOR
43 | John Kenney | 30 | 0.3 | 6.6.1.2 | 19 |  | T | N | 19 |  | 6.6.1.2 |  |  | Joe Levy |  |  | The text could be clarified to indicate whether the MLME-CANCELTX.request primitive removes all untransmitted MSDUs in the indicated access category, or only all non-head-of-line MSDUs. If a HOL MSDU is to be removed, the text should clarify up to what point in the contention process the removal must be achievable. For example, should any HOL MSDU be removed as long as the countdown value > 0? As long as the transmission of the HOL MSDU has not started? | Clarify if head-of-line MSDUs are removed as a result of this primitive? Clarify if there is a point in the HOL MSDU's channel contention after which transmission should proceed even if this primitive is invoked. |  | EDITOR | [6 empty] | 2020-05-05 14:39 | EDITOR
44 | John Kenney | 30 | 0.3 | 6.6.1.2.4 | 19 | 45 | E | N | 19.45 | 45 | 6.6.1.2.4 |  | A | Editor |  |  | Fix typos | Change "imitates" to "initiates" and change "mistranslated" to "untransmitted" | ACCEPTED (EDITOR: 2020-08-20 05:05:34Z) | EDITOR | Editorials |  |  | I | EDITOR: 2020-08-20 05:05:39Z | D0.4 | 2020-08-20 05:06 | EDITOR
45 | Jon Rosdahl | 30 | 0.3 | 31.2.1 | 22 | 28 | T | N | 22.28 | 28 | 31.2.1 |  | V | Liwen Chu | 11-20/1227r3 |  | "31.2.1 Coexistence with 11p STAs" shows the problem in the amendment. "11p" is an internal usage designation of a set of features, but that is not how it is called out in the base standard. I know as 802.11 standards folks we know what we mean by "11p" but that is not appropriate. | Change the title "31.2.1 Coexistence with 11p STAs" to appropriately call out the feature set desired. Also throughout the amendment, remove "11p" and replace with the proper moniker. | REVISED, Aug 21, SP 1 | EDITOR |  |  | Generally agree with the commenter. 11p STA is undefined. It will be replaced by non-NGV STA. And the non-NGV STA definition is added in subclause 3. TGbd editor to make changes in 11-20/1227r3 under CID 45 |  |  |  | 2020-09-04 05:43 | EDITOR
46 | Joseph Levy | 30 | 0.3 | Keywords | 2 | 7 | E | N | 2.07 | 7 | Keywords |  | A | Editor |  |  | In the Keywords OCB is spelled out incorrectly as: "out of context of BSS". It should be either: outside the context of a basic service set or outside the context of a BSS | Replace: "out of context of BSS" With: "outside the context of a BSS" | ACCEPTED (EDITOR: 2020-08-21 06:47:15Z) | EDITOR | General |  |  | I | EDITOR: 2020-08-21 06:47:19Z | D0.4 | 2020-08-21 06:47 | EDITOR
47 | Joseph Levy | 30 | 0.3 | Keywords | 2 | 6 | E | N | 2.06 | 6 | Keywords |  | A | Editor |  |  | Keywords in the Keywords section are normally in alphabetical order. Please see 802.11REVmd_D3.0 | Arrange Keywords in alphabetical order. | ACCEPTED (EDITOR: 2020-08-21 06:50:04Z) | EDITOR | General |  |  | I | EDITOR: 2020-08-21 06:50:05Z | D0.4 | 2020-08-21 06:50 | EDITOR
48 | Joseph Levy | 30 | 0.3 | Patents | 3 | 63 | G | N | 3.63 | 63 | Patents |  | A | Bahar Sadeghi | 1268r0 |  | The Patent statement is out of date and has some grammatical errors, please update the patent statement to that of 802.11REVmd D3.0 or a later revision. | Delete the current text under "Patents" and replace it with the updated text from 802.11REVmd D3.0 (or a later revision), page 6 lines 47 through 65. | Sept 8, SP 2 | EDITOR | General |  |  | I | (D0.4) changed to “communication in 5.9 GHz and 60 GHz frequency bands” | D0.4 | 2020-09-14 06:16 | EDITOR
49 | Joseph Levy | 30 | 0.3 | Participants | 5 | 18 | E | N | 5.18 | 18 | Participants |  | A | Editor |  |  | Delete the "s" proceeding Joseph S. Levy, also there is no designation of 1st or 2nd Vice Chair, the title should be simply Vice Chair. See: http://www.ieee802.org/11/Reports/tgbd_update.htm | Replace: "Hongyuan Zhang, 1st Vice Chair sJoseph S. Levy, 2nd Vice Chair" With: "Hongyuan Zhang, Vice Chair Joseph S. Levy, Vice Chair" | ACCEPTED (EDITOR: 2020-08-21 06:51:40Z) | EDITOR | General |  |  | I | EDITOR: 2020-08-21 06:51:44Z | D0.4 | 2020-08-21 06:52 | EDITOR
50 | Joseph Levy | 30 | 0.3 | Note | 11 | 36 | E | N | 11.36 | 36 | Note |  | A | Editor |  |  | Grammatical error: the material is contained in this document, therefore it should state "herein", not "therein". | Replace: "therein" With: "herein" | ACCEPTED (EDITOR: 2020-08-21 06:55:32Z) | EDITOR | General |  |  | I | EDITOR: 2020-08-21 06:55:43Z | D0.4 | 2020-08-21 06:56 | EDITOR
51 | Joseph Levy | 30 | 0.3 | Note | 11 | 45 | E | N | 11.45 | 45 | Note |  | A | Editor |  |  | The subject of "future editions" is not clear as it refers to future editions of the base standard, hence it should be stated clearly. It should be noted that all future editions of the amendment must include all of the proceeding items. | Replace: "future editions" With: "future editions of the base standard" Note: it may be desirable to also delete the text after incorporated: "into the base standard". | ACCEPTED (EDITOR: 2020-08-21 06:57:31Z) | EDITOR | General |  |  | I | EDITOR: 2020-08-21 06:57:35Z | D0.4 | 2020-08-21 06:58 | EDITOR
52 | Joseph Levy | 30 | 0.3 | 3.2 | 13 | 13 | T | N | 13.13 | 13 | 3.2 |  |  | Joe Levy |  |  | The channel is not designated by MIB access, but by a MIB attribute. | Replace: "MIB access" With: "MIB attribute" |  | EDITOR | [6 empty] | 2020-05-05 14:25 | EDITOR
53 | Joseph Levy | 30 | 0.3 | 3.2 | 13 | 12 | T | N | 13.12 | 12 | 3.2 |  |  | Joe Levy |  |  | The fact that the primary channel is designated by a MLME primitive and that a MIB attribute may also designate the primary channel, really does not belong in the definition of the OCB primary channel, nor does the CS information. Hence, the definition should be simplified to be more inline with the defection of primary channel used in prior amendments and the 802.11 standard. Also all abbreviations and acronyms in a definition should be expanded. Note also made some editorial changes. | Replace the OCB primary channel definition with: "A designated 10 MHz channel that may be combined with an adjacent secondary OCB channel to form a 20 MHz channel for the transmission of 20 MHz next generation vehicle to everything (V2X) (NGV) physical layer (PHY) protocol data units (PPDUs). |  | EDITOR | [6 empty] | 2020-05-05 14:25 | EDITOR
54 | Joseph Levy | 30 | 0.3 | 3.2 | 13 | 20 | T | N | 13.2 | 20 | 3.2 |  |  | Joe Levy |  |  | There is no need to expand abbreviations or acronyms more than once in a definition, but all abbreviations or acronyms should be expanded at least once. Note also made some editorial changes. | Replace the OCB secondary channel definition with: "A designated 10 MHz channel adjacent to an OCB primary channel that together form a 20 MHz channel for the transmission of 20 MHz next generation vehicle to everything (V2X) (NGV) physical layer (PHY) protocol data units (PPDUs). |  | EDITOR | [6 empty] | 2020-05-05 14:25 | EDITOR
55 | Joseph Levy | 30 | 0.3 | 3.4 | 13 | 28 | E | N | 13.28 | 28 | 3.4 |  | A | Editor |  |  | V2X should be capitalized and should also be expanded in the abbreviation expansion. | Replace: "next generation v2x" With: "next generation vehicle to everything (V2X)" Also note the editorial instructions are wrong as NGV is an abbreviation and not an acronym, suggest changing the instructions to read: "Insert the following (maintaining alphabetical order):" | ACCEPTED (EDITOR: 2020-08-20 05:09:00Z) | EDITOR | Editorials |  |  | I | EDITOR: 2020-08-20 05:09:04Z | D0.4 | 2020-08-21 07:24 | EDITOR
56 | Joseph Levy | 30 | 0.3 | 4.3 | 14 | 10 | E | N | 14.1 | 10 | 4.3 |  | A | Editor |  |  | STA transmission of Data frames outside the context of a BSS is clause 4.3.17 in IEEE 802.11md_D3, not 4.3.19. | Correct clause numbering to be 4.3.17 | ACCEPTED (EDITOR: 2020-08-20 05:11:14Z) | EDITOR | Editorials |  |  | I | EDITOR: 2020-08-20 05:11:17Z | D0.4 | 2020-08-20 05:11 | EDITOR
57 | Joseph Levy | 30 | 0.3 | 4.3.19a | 14 | 10 | T | N | 14.1 | 10 | 4.3.19a |  |  | James Lepp |  |  | Clause 4 should not define what a NGV STA is but should introduce the features and capabilities that are being provided by the NGV amendment. | As in comment |  | EDITOR | [6 empty] | 2020-05-05 14:28 | EDITOR
58 | Joseph Levy | 30 | 0.3 | 5.2.3.2 | 15 | 30 | T | N | 15.3 | 30 | 5.2.3.2 |  | J | Liwen Chu | 11-20/1228r3 |  | The radio environment request vector is not only for NGV transmissions, it also allows higher layer entities to control the format, encoding and MPDU handling for any OCB mode not just NGV as it can be used by an NGV STA to set the parameters for legacy transmissions, So it should apply to both dot11NGVActivated or dot11OCBActivated, hence requiring dot11NGVActivated is not necessary. This new feature will apply to all OCB devices that support this amendment. Also the use of the word handling seems odd. | Replace: "when dot11NGVActivated is TRUE" With: "when dot11OCBActivated is TRUE" and Replace: "handling for NGV transmission" With: "transmission for OCB transmissions" | REJECTED, Aug 25, SP 1 | EDITOR |  |  | Given that non-NGV STAs are already deployed, it is difficult to make such changes for non-NGV STAs. When a NGV STA transmits a non-NGV PPDU, dot11NGVActivated is still true and the primitive with radio environment request vector is used. |  |  |  | 2020-09-04 06:06 | EDITOR
59 | Joseph Levy | 30 | 0.3 | 5.2.3.2 | 15 | 29 | T | N | 15.29 | 29 | 5.2.3.2 |  | V | Liwen Chu | 11-20/1228r9 |  | The detailed content of the radio environment request vector has to be provided somewhere in the amendment. It should be listed in the description or a pointer should be provided as to where the elements of the vector are provided | A list of the contents of the vector, the format of the items, and their meanings need to be defined or the location where they are defined needs to be specified. | REVISED, Sept 16, SP 1 | EDITOR |  |  | TGbd editor to make changes in 11-20/1228r9 under CID 59 |  |  |  | 2020-09-17 01:39 | EDITOR
60 | Joseph Levy | 30 | 0.3 | 5.2.4.2 | 15 | 60 | T | N | 15.6 | 60 | 5.2.4.2 |  | J | Liwen Chu | 11-20/1228r3 |  | The MA-UNITDATA.indication primitive contains the current MAC service parameters. The higher layers can query the SME requesting the current status of the MA-UNITDATA.indication to learn the current status of the STA. Hence, it is the outward facing version of the MA-UNITDATA.request primitive and should therefore be similarly described. | Aline the text/definition to the text describing the vector in the MA-UNITDATA.request clause. | REJECTED, Aug 25, SP 1 | EDITOR |  |  | The MA-UNITDATA.indication and MA-UNITDATA.request are similar with one difference: the indication is to carry the reception information (RSSI) and the request is to carry the transmitting control information (Tx power) |  |  |  | 2020-09-04 06:07 | EDITOR
61 | Joseph Levy | 30 | 0.3 | 5.2.4.2 | 15 | 60 | T | N | 15.6 | 60 | 5.2.4.2 |  | V | Liwen Chu | 11-20/1228r9 |  | The detailed content of the radio environment status vector has to be provided somewhere in the amendment. It should be listed in the description or a pointer should be provided as to where the elements of the vector are provided | A list of the contents of the vector, the format of the items, and their meanings need to be defined or the location where they are defined needs to be specified. | REVISED, Sept 16, SP 1 | EDITOR |  |  | TGbd editor to make changes in 11-20/1228r9 under CID 61 |  |  |  | 2020-09-17 01:39 | EDITOR
62 | Joseph Levy | 30 | 0.3 | 5.2.3.2 | 15 | 23 | T | N | 15.23 | 23 | 5.2.3.2 |  | J | Liwen Chu | 11-20/1228r3 |  | The radio environment status vector and the radio environment request vector, seem to be related and I believe could be identical in format and content. Hence, I don't think there is a need for two vectors. It may be simpler to define one radio environment vector and use it the MA-UNITDATA.request, the MA-UNITDATA.indication and the MA-UNITDATA-STAUS.indication.. | As in comment | REJECTED, Aug 25, SP 1 | EDITOR |  |  | They are different in the sense that one is for the transmitting parameters (e.g. Tx power) and another one is the reception parameters (e.g. RSSI). |  |  |  | 2020-09-04 06:08 | EDITOR
63 | Joseph Levy | 30 | 0.3 | 5.2.4.2 | 15 | 60 | T | N | 15.6 | 60 | 5.2.4.2 |  | J | Liwen Chu | 11-20/1228r3 |  | The MA-UNITDATA-STAUS.indication primitive contains the current MAC service parameters. The higher layers can query the SME requesting the current status of the MA-UNITDATA.indication to learn the current status of the STA. Hence, it is the outward facing version of the MA-UNITDATA.request primitive and should therefore be similarly described. | Aline the text/definition to the text describing the vector in the MA-UNITDATA.indication clause. | REJECTED, Aug 25, SP 1 | EDITOR |  |  | The MA-UNITDATA-STAUS.indication includes the parameters specific to the status indication: transmission status. There is no need to carry data in the status indication. |  |  |  | 2020-09-04 06:08 | EDITOR
64 | Joseph Levy | 30 | 0.3 | 5.4.1.1.2 | 16 | 30 | T | N | 16.3 | 30 | 5.4.1.1.2 |  | J | Liwen Chu | 11-20/1228r3 |  | Why is the Radio Environment Report in the clause 5? I believe only the primitive should be defined in clause 5 and the use and generation of the report should be described in clause 10. T | Remove Clause 5.4 and add the MA-RADIOENVIIRONMENT.indication primitive description to clause 5.2, by creating a new clause 5.2.6 MA-RADIOENVIRONMent.indication. Then provide a description of the use of the primitive in clause 10. | REJECTED, Aug 25, SP 1 | EDITOR |  |  | Subclause 5.2 is about primatives for data service. Radio Environment Report doesn’t belong to data service. |  |  |  | 2020-09-04 06:09 | EDITOR
65 | Joseph Levy | 30 | 0.3 | 6.6.1 | 19 | 6 | E | N | 19.06 | 6 | 6.6.1 |  |  | Joe Levy |  |  | Why is this in clause 6.6.1? Doesn't it belong in the 6.3 with all the other MLME primitives. | Place these MLME primitives in the proper clause. |  | EDITOR | Editorials | [5 empty] | 2020-09-01 03:02 | EDITOR
66 | Joseph Levy | 30 | 0.3 | 6.6.1.1 | 19 | 12 | T | N | 19.12 | 12 | 6.6.1.1 |  | A | Joe Levy | 11-20/0744r1 |  | This primitive can only cancel transmission of mSDUs that have not bee transmitted, as if they have been transmitted they are no longer in the queue. | Replace: "which have been provided to the MAC entity but not yet transmitted" With: "that are in the MAC entity's transmit queue." | ACCEPTED - May 22, SP 1 | EDITOR |  |  |  |  | Replace: "which have been provided to the MAC entity but not yet transmitted" With: "that are in the MAC entity's transmit queue." |  | 2020-07-13 22:18 | EDITOR
67 | Joseph Levy | 30 | 0.3 | 6.6.1.2.2 | 19 | 32 | T | N | 19.32 | 32 | 6.6.1.2.2 |  | A | Joe Levy | 11-20/0744r1 |  | All MSDUs in the transmit queue are un-transmitted, hence there is no need to state that they are un-transmitted. | Delete: "untransmitted" also delete "untransmitted" on line 39. | ACCEPTED - May 22- SP 1 | EDITOR |  |  |  |  | Delete: "untransmitted" also delete "untransmitted" on line 39. |  | 2020-07-13 22:18 | EDITOR
68 | Joseph Levy | 30 | 0.3 | 6.6.1.2.4 | 19 | 45 | T | N | 19.45 | 45 | 6.6.1.2.4 |  | A | Joe Levy | 11-20/0744r1 |  | The description of the effect of receipt should be clearer. | Replace: "This primitive imitates removal of the mistranslated MSDUs of the specified access category from their transmit queue." with: "The receipt of this primitive by the MAC entity causes the MAC entity to remove MSDUs of the specified access category from the transmit queue." | ACCEPTED- May 22, SP 1 | EDITOR |  |  |  |  | Replace: "This primitive imitates removal of the mistranslated MSDUs of the specified access category from their transmit queue." with: "The receipt of this primitive by the MAC entity causes the MAC entity to remove MSDUs of the specified access category from the transmit queue." |  | 2020-07-13 22:18 | EDITOR
69 | Joseph Levy | 30 | 0.3 | 6.6.1.3.1 | 19 | 53 | T | N | 19.53 | 53 | 6.6.1.3.1 |  | A | Joe Levy | 11-20/0744r1 |  | All MSDUs in the transmit queue are untransmitted, hence there is no need to state that they are untransmitted. | Delete: "untransmitted" | ACCEPTED - May 22, SP 1 | EDITOR |  |  |  |  | Delete: "untransmitted" |  | 2020-07-13 22:18 | EDITOR
70 | Joseph Levy | 30 | 0.3 | 6.6.1.3.2 | 19 | 59 | T | N | 19.59 | 59 | 6.6.1.3.2 |  |  | Joe Levy |  |  | It seems this primitive does not have any parameters. If so the semantics text should in line with that of other primitives with no parameters. Though it may be use full for this primitive to return the AccessCategory - so that the SME is aware of which MLME_CANCELTX.request was successful if more than one request was issues. | Replace: "The primitive parameter is as follows: MLME-CANCELTX.confirm()" with: "This primitive has no parameters." |  | EDITOR | [6 empty] | 2020-05-05 14:39 | EDITOR
71 | Joseph Levy | 30 | 0.3 | 6.6.1.3.4 | 20 | 9 | T | N | 20.09 | 9 | 6.6.1.3.4 |  |  | Joe Levy |  |  | This text should align with the text in the MLE-CANCELTX.request | Replace: "The SME is notified of the completion of the removal of untransmitted MSDUs." With: "The SME is notified that the MAC entity has removed MSDUs of the specified access category from the transmit queue." |  | EDITOR | [6 empty] | 2020-05-05 14:39 | EDITOR
72 | Joseph Levy | 30 | 0.3 | 31.1 | 22 | 10 | T | N | 22.1 | 10 | 31.1 |  |  | James Lepp |  |  | A definition for NGV STA should be added to 3.2 | As in comment |  | EDITOR | [6 empty] | 2020-05-05 21:02 | EDITOR
73 | Joseph Levy | 30 | 0.3 | 31.1 | 22 | 10 | E | N | 22.1 | 10 | 31.1 |  | J | Editor | 1264r1 |  | Calling TGbd STA a NGV STA is not a great idea, as once this STA and its capabilities are in the specification, what would we call a the next NGV STA? Therefore, I think we should come up with at better and more specific name for the TGbd STA. I suggest we use High Throughput Vehicular - HTV. Or some other more specific name. | Replace NGV with HTV | REJECTED - sept 8, SP 1 | EDITOR | Editorials |  | While undersand the motivation, the name NGV is well used and known outside the IEEE as well, at this stage it might be best to keep it and allow next generations to come up with other names. |  |  |  | 2020-09-14 06:13 | EDITOR
74 | Joseph Levy | 30 | 0.3 | 31 | 22 | 5 | E | N | 22.05 | 5 | 31 |  | J | Editor | 11-20/1264r2 |  | Given that the NGV MAC section is only ~2 pages - does it make more sense to just add the features in to the main MAC section (Clause 10). | Remove Clause 31 and add the NGV functionality to Clause 10, an appropriate location. | REJECTED, Sept 16, SP 5 | EDITOR | Editorials |  | verified that it is an editorial change and can be done anytime by the editor. Suggest to rejct now and revisit it after D1.0 after we have a better feel of the whole draft and address it as a comment on D1.0. |  |  |  | 2020-09-17 01:53 | EDITOR
75 | Joseph Levy | 30 | 0.3 | 31.2.1 | 22 | 28 | E | N | 22.28 | 28 | 31.2.1 | 1 |  | Editor |  |  | There is no such a thing as an 11p STA. Hence, this title while descriptive and clear in meaning to all of us, is not a valid title. Therefore, I propose this section be call OCB Coexistence. | Change the title to: OCB Coexistence |  | EDITOR | Editorials |  | EDITOR: 2020-08-21 05:47:50Z - Copied from CID 1 |  |  |  | 2020-08-21 05:48 | EDITOR
76 | Joseph Levy | 30 | 0.3 | 31.2.1 | 22 | 31 | T | N | 22.31 | 31 | 31.2.1 |  | V | Liwen Chu | 11-20/1227r3 |  | There is no such thing as an 11p PPDU in 802.11, this needs to be described using terms that in the standard. Suggest PPDU transmitted in the 5.9 GHz band. | As in comment | REVISED, Aug 21, SP 1 | EDITOR |  |  | Generally agree with the commenter. 11p PPDU will be replaced by non-NGV PPDU And the non-NGV PPDU definition is added in subclause 3. TGbd editor to make changes in 11-20/1227r3 under CID 76 |  |  |  | 2020-09-04 05:44 | EDITOR
77 | Joseph Levy | 30 | 0.3 | 31.2.1 | 22 | 32 | T | N | 22.32 | 32 | 31.2.1 |  | V | Liwen Chu | 11-20/1227r3 |  | This requirement is not well stated. The requirement should state that: When a NGV STA receives an individually addressed Management frame with Duration field of 0, the STA will transmit an ACK frame with the Duration/ID field set to 2. In addition these requirements need some context. | As in comment | REVISED, Aug 21, SP 1 | EDITOR |  |  | The Duration/ID field of the soliciting unicast Data/Mnagement frame shouldn’t be 0 since the value should cover the responding Ack. The context is added. TGbd editor to make changes in 11-20/1227r3 under CID 77. |  |  |  | 2020-09-04 05:44 | EDITOR
78 | Joseph Levy | 30 | 0.3 | 31.2.1 | 22 | 33 | T | N | 22.33 | 33 | 31.2.1 |  | V | Liwen Chu | 11-20/1227r3 |  | This requirement is not well stated. The requirement should state that: When a NGV STA transmits an individually addressed OoS Data frame the Duration field of shall be set to the sum of 4 and the value which is calculated per Primary Rate. | As in comment | REVISED, Aug 21, SP 1 | EDITOR |  |  | See CID 208 |  |  |  | 2020-09-04 05:52 | EDITOR
79 | Joseph Levy | 30 | 0.3 | 31.2.1 | 22 | 38 | T | N | 22.38 | 38 | 31.2.1 |  | V | Liwen Chu | 11-20/1227r3 |  | This requirement is not well stated. The requirement should be: An NGV STA shall set the Duration/ID field to 6 in all group-addressed frames transmitted in the 5.9 GHz band. | As in comment | REVISED, Aug 21, SP 1 | EDITOR |  |  | See CID 208 |  |  |  | 2020-09-04 05:52 | EDITOR
80 | Joseph Levy | 30 | 0.3 | 31.2.1 | 22 | 31 | T | N | 22.31 | 31 | 31.2.1 |  | V | Liwen Chu | 11-20/1227r3 |  | It would probably be better to set up a table indicating what the Duration/ID field value is for the various frames an NGV STA can transmit. This would change these 3 requirements to be a single shall. Which could be as follows: NGV STAs shall set the Duration/ID field for transmission in the 5.9 GHz band as indicated in table x.x.x. Table x.x.x would have two columns: Transmission and Duration/ID field value ACK in response to a individual0addressed Management frame, Duration/ID field: 2 Individual-addressed QoS Data frame, Duration/ID field:4+Primary Rate. Group-addressed frame , Duration/ID field: 6 | As in comment | REVISED, Aug 21, SP 1 | EDITOR |  |  | Since only two pecific Duration values are used for indicating NGV support of the transmitter of the PPDU, it is not necessary to have a table. See 208 for discussing the usageof two specific Duration values. |  |  |  | 2020-09-04 05:52 | EDITOR
81 | Joseph Levy | 30 | 0.3 | 31.2.1 | 22 | 42 | T | N | 22.42 | 42 | 31.2.1 |  | V | Liwen Chu | 11-20/1227r3 |  | Why do I care if an NGV STA can or cannot determine that the transmitter is an NGV capable STA or not? Why is this stated in the specification? There needs to be a defined action that may or shall happen if the STA receives a transmission from a NGV capable STA, none is stated. Hence this statement should be removed and a requirement added at the appropriate location. | Delete: "An NGV STA determines that the transmitter of an OFDM PPDU is an NGV capable STA if one of the following conditions is true: - an Ack frame in 11p PPDU is detected whose Duration/ID field has value 2. - an individual-addressed frame in 11p PPDU is detected whose Duration/ID field is equal to the sum of 4 and the value which is calculated per Primary Rate for Ack frame. - a group-addressed frame in 11p PPDU is detected whose Duration/ID field has value 6." | REVISED, Aug 21, SP 1 | EDITOR |  |  | When a NGV STA detects a 11p neighbour, it can’t transmit the group-addressed frames in NGV PPDU. The chance to use the improvement introduced by NGV PPDU (long range, robustness, higher rate) become lower. Sometimes a NGV STA needs to transmit 11p PPDU. With the proposed methods, a NGV STA can differentiate whether the transmitter of a 11p PPDU is actually a NGV STA. TGbd editor to make changes in 11-20/1227r3 under CID 81 |  |  |  | 2020-09-04 05:53 | EDITOR
82 | Joseph Levy | 30 | 0.3 | 31.2.2. | 22 | 56 | T | N | 22.56 | 56 | 31.2.2. |  | V | Hanseul Hong | 1383r1 |  | The NGV STA doesn't decide anything, it is told by higher layers what the OCB primary channel is. The text should make this clear. | As in comment | 11 Sept, SP 1 | EDITOR |  |  | Agree in principle. The sentence is modified to be designated by the upper layer. TGbd editor to make changes in 11-20/1383r0 under CID 82 |  |  |  | 2020-09-14 06:32 | EDITOR
83 | Minyoung Park | 30 | 0.3 |  | 1 | 5 | E | N | 1.05 | 5 |  |  | A | Editor |  |  | The TGbd amendment should be based on the latest amendment drafts. TGba D5.0 should be TGba D6.0. Before publishing the next draft, please check the latest drafts of other amendments. | As shown in the comment. | ACCEPTED (EDITOR: 2020-08-21 06:58:06Z) | EDITOR | General | [5 empty] | 2020-08-21 06:58 | EDITOR
84 | Minyoung Park | 30 | 0.3 |  | 2 | 3 | T | N | 2.03 | 3 |  |  | A | Bahar Sadeghi |  |  | The abstract in the draft doesn't match the TGbd PAR. "communication in frequency bands between 1 GHz and 7.125 GHz." should be something like "communication in frequency bands 5.9 GHz and 60 GHz". | As shown in the comment. | Sept 8, SP 2 -ACCEPTED (EDITOR: 2020-08-21 07:26:16Z) | EDITOR | General |  |  | I | EDITOR: 2020-08-21 07:26:19Z | D0.4 | 2020-09-14 06:16 | EDITOR
85 | Minyoung Park | 30 | 0.3 |  | 3 | 11 | E | N | 3.11 | 11 |  |  | A | Editor |  |  | The Introduction of this amendment is not correct. It has the introduction of the 802.11ax. Please replace it with the TGbd introduction. | As shown in the comment. | ACCEPTED (EDITOR: 2020-08-21 06:43:24Z) - 85 | EDITOR | General |  |  | I | EDITOR: 2020-08-21 06:43:32Z | D0.4 | 2020-08-21 06:44 | EDITOR
86 | Minyoung Park | 30 | 0.3 | 4.3.19a | 14 | 20 | G | N | 14.2 | 20 | 4.3.19a | 29 | V | Bahar Sadeghi | 1268r1 |  | A draft should not contain "TBD" before working group letter ballot. There are 53 instances of TBDs which should be removed or replaced with right contents. | As shown in the comment. | REVISED, Sept 16, SP 4 | EDITOR |  |  | EDITOR: 2020-09-17 01:49:28Z - Copied from CID 29 |  |  |  | 2020-09-17 01:51 | EDITOR
87 | Minyoung Park | 30 | 0.3 | 9.2.5.1 | 21 | 14 | E | N | 21.14 | 14 | 9.2.5.1 |  | A | Editor |  |  | The word "further" seems not needed in the sentence as there is no defintion of the value in the Duration/ID field in a frame transmitted by an NGV STA in this subclause. | As shown in the comment. | ACCEPTED (EDITOR: 2020-08-20 05:16:55Z) | EDITOR | Editorials |  |  | I | EDITOR: 2020-08-20 05:17:03Z | D0.4 | 2020-08-20 05:17 | EDITOR
88 | Minyoung Park | 30 | 0.3 | 9.7.1 | 21 | 23 | E | N | 21.23 | 23 | 9.7.1 |  | A | Editor |  |  | "?" should be replaced with a correct number. It looks like in REVmd D3.0, it is 3rd paragraph. | As shown in the comment. | ACCEPTED (EDITOR: 2020-08-20 05:19:33Z) | EDITOR | Editorials |  |  | I | EDITOR: 2020-08-20 05:19:37Z | D0.4 | 2020-08-20 05:20 | EDITOR
89 | Minyoung Park | 30 | 0.3 | 9.7.1 | 21 | 27 | T | N | 21.27 | 27 | 9.7.1 |  |  | Liwen Chu |  |  | Definition of NGV PPDU missing in clause 3. Please add one before using in other clauses. | As shown in the comment. |  | EDITOR | [6 empty] | 2020-05-05 14:39 | EDITOR
90 | Minyoung Park | 30 | 0.3 | 31.1 | 22 | 20 | T | N | 22.2 | 20 | 31.1 |  | J | James Lepp | 729r1 |  | This sentence seems too vague. What this sentence means is that the functions in Clause 31 supersedes the functions in Clause 10 and 11 when there is conflict between the functions. Please rephrase this to reflect this meaning. | As shown in the comment. | Sept 8 , SP 3 | EDITOR |  |  | The text is identical to that of 11ax D6.0 and is considered clear |  |  |  | 2020-09-14 06:21 | EDITOR
91 | Minyoung Park | 30 | 0.3 | 31.2.1 | 22 | 31 | E | N | 22.31 | 31 | 31.2.1 |  | A | Editor |  |  | "Ack" should be "Ack frame" | As shown in the comment. | ACCEPTED (EDITOR: 2020-08-20 05:26:37Z) | EDITOR | Editorials |  |  | I | EDITOR: 2020-08-20 05:26:40Z | D0.4 | 2020-08-20 05:27 | EDITOR
92 | Minyoung Park | 30 | 0.3 | 31.2.1 | 22 | 35 | T | N | 22.35 | 35 | 31.2.1 |  | V | Liwen Chu | 11-20/1227r3 |  | The definition of 11p PPDU seems to be missing. I cannot find one in REVmd D3.0. | Add a definition of 11p PPDU in clause 3 | REVISED, Aug 21, SP 1 | EDITOR |  |  | Generally agree with the commenter. 11p PPDU will be replaced by non-NGV PPDU And the non-NGV PPDU definition is added in subclause 3. TGbd editor to make changes in 11-20/1227r3 under CID 92 |  |  |  | 2020-09-04 05:54 | EDITOR
93 | Minyoung Park | 30 | 0.3 | 31.2.1 | 22 | 33 | E | N | 22.33 | 33 | 31.2.1 |  | A | Editor |  |  | "ACK frame" should be "Ack frame" | As shown in the comment. | ACCEPTED (EDITOR: 2020-08-20 05:26:55Z) | EDITOR | Editorials |  |  | I | EDITOR: 2020-08-20 05:27:02Z | D0.4 | 2020-08-20 05:27 | EDITOR
94 | Minyoung Park | 30 | 0.3 | 31.2.1 | 22 | 36 | T | N | 22.36 | 36 | 31.2.1 |  | V | Liwen Chu | 11-20/1227r3 |  | The definition of "Primary Rate" missing. | Add a definition of the Primary Rate | REVISED, Aug 21, SP 1 | EDITOR |  |  | see CID 207 TGbd editor to make changes in 11-20/1227r3 under CID 94 |  |  |  | 2020-09-04 05:56 | EDITOR
95 | Minyoung Park | 30 | 0.3 | 31.2.1 | 22 | 36 | T | N | 22.36 | 36 | 31.2.1 |  | V | Liwen Chu | 11-20/1227r3 |  | It is not clear how the Duration field of the QoS Data frame is set based on the following: "the sum of 4 and the value which is calculated per Primary Rate for the Ack frame". The sentence should have how "the value" is calculated. | As shown in the comment. | REVISED, Aug 21, SP 1 | EDITOR |  |  | see CID 207 TGbd editor to make changes in 11-20/1227r3 under CID 95 |  |  |  | 2020-09-04 05:59 | EDITOR
96 | Minyoung Park | 30 | 0.3 | 31.2.2 | 23 | 15 | E | N | 23.15 | 15 | 31.2.2 |  | A | Editor |  |  | Missing word. "..., shall decrement..." should be "..., it shall decrement..." or "..., the backoff counter shall be decremented" | As shown in the comment. | ACCEPTED (EDITOR: 2020-08-20 05:28:46Z) | EDITOR | Editorials |  |  | I | EDITOR: 2020-08-20 05:28:48Z | D0.4 | 2020-08-20 05:29 | EDITOR
97 | Minyoung Park | 30 | 0.3 | 31.2.3 | 23 | 49 | E | N | 23.49 | 49 | 31.2.3 |  | A | Editor |  |  | "the BA Buffer Size" should be "the BA buffer size" if "Buffer Size" is used as a general term. If this was to say the Buffer Size field then the sentence should be modified. | As shown in the comment. | ACCEPTED (EDITOR: 2020-08-20 05:35:47Z) | EDITOR | Editorials |  |  | I | EDITOR: 2020-08-20 05:35:51Z // Editor believe it is the intention to refer to the generic buffer size and not the field. | D0.4 | 2020-08-20 05:36 | EDITOR
98 | Minyoung Park | 30 | 0.3 | 32.3.11 | 60 | 50 | E | N | 60.5 | 50 | 32.3.11 |  | A | Editor |  |  | Figure 32-12 needs rework (two figures overlapped) | As shown in the comment. | ACCEPTED (EDITOR: 2020-08-21 20:26:32Z) | EDITOR | Editorials |  |  | I | EDITOR: 2020-08-21 20:26:36Z | D0.4 | 2020-08-21 20:27 | EDITOR
99 | Minyoung Park | 30 | 0.3 |  |  |  | G | N |  |  |  |  | V | James Lepp | 11-20/0731r2 |  | Annex B (PICS) is missing. | Add Annex B (PICS) for NGV functions | REVISED, June 9, SP 2 | EDITOR | Annex B |  | Commenter did not propose a resolution. A proposed resolution is provided in the submission |  | Implement the changes as captured in 0731r2 |  | 2020-07-14 00:22 | EDITOR
100 | Minyoung Park | 30 | 0.3 |  |  |  | G | N |  |  |  |  | V | Bahar Sadeghi | 11-20/1268r1 |  | Annex C is missing | Add Annex C for NGV functions | REVISED, Sept 16, SP 4 | EDITOR | Annex C |  | Editor to add Annex C as in contribution 11-20/1268r1 Also, other CRs introduce additional text for Annex C. |  |  |  | 2020-09-17 01:50 | EDITOR
101 | Prashant Sharma | 30 | 0.3 | 32.2.2 | 25 | 33 | T | N | 25.33 | 33 | 32.2.2 |  | A | Bo Sun | 11-20/0786r5 |  | "The NGV PHY data subcarriers are modulated using ..., 16-QAM DCM, 64-QAM, and 256-QAM." "16-QAM DCM" is not defined in 11bd. | Remove "16-QAM DCM" | ACCEPTED- June 9, SP 1 | EDITOR |  |  | The addressed spec text in actually under sub-clause 32.1 (Introduction to NGV PHY). But the author of this resolution agrees on the comment that 16-QAM is not defined SFD or any approved proposal. |  | Remove "16-QAM DCM" |  | 2020-07-13 22:28 | EDITOR
102 | Prashant Sharma | 30 | 0.3 | 32.2.2 | 27 | 47 | T | N | 27.47 | 47 | 32.2.2 |  | A | Bo Sun | 11-20/0786r5 |  | In Table 32-1, Since LDPC is the only encoding method for data, FEC_CODING is not needed. | Remove the row of "FEC_CODING". | ACCEPTED - June 9, SP 1 | EDITOR |  |  | FEC_CODING is not necessary since LDPC is the only coding scheme in 11bd. |  | Remove the row of "FEC_CODING". |  | 2020-07-13 22:31 | EDITOR
103 | Prashant Sharma | 30 | 0.3 | 32.2.2 | 28 | 35 | T | N | 28.35 | 35 | 32.2.2 | 126 | V | Bo Sun | 11-20/0786r5 |  | In Table 32-1, the MCS of NGV is defined from 0 to 10, need to update the MCS range. | Update "TBD" to "10" | REVISED June 9, SP 1 | EDITOR |  |  | As consent in motion [81] in the spec framework document (11-19/0497r7), MCS is defined with 10 values, e.g. 0-9. |  | EDITOR: 2020-07-13 22:32:36Z- The resolution contains no editing instructions. Duplicate |  | 2020-07-13 22:33 | EDITOR
104 | Prashant Sharma | 30 | 0.3 | 32.2.2 | 28 | 42 | T | N | 28.42 | 42 | 32.2.2 | 126 | V | Bo Sun | 11-20/0786r5 |  | In Table 32-1, DCM is one of the modulation, no need extra row for DCM. | Remove the row of "DCM<TBD>" | REVISED June 9, SP 1 | EDITOR |  |  | As consent in motion [81] in the spec framework document (11-19/0497r7), MCS is defined with 10 values, e.g. 0-9. |  | EDITOR: 2020-07-13 22:34:50Z- The resolution contains no editing instructions. Duplicate |  | 2020-07-13 22:35 | EDITOR
105 | Prashant Sharma | 30 | 0.3 | 32.2.2 | 29 | 35 | T | N | 29.35 | 35 | 32.2.2 |  | A | Bo Sun | 11-20/0786r5 |  | In Table 32-1, "POWERBOOST" is determined based on Modulation, no need to indicate in TXVECTOR. | Remove "POWERBOOST" entry. | ACCEPTED June 9, SP 1 | EDITOR |  |  | As consent in the spec framework document (11-19/0497r7): NGV PPDU modulated with BPSK and DCM shall power boost L-STF and L-LTF by 3dB. [ [5] Motion #63] NGV PPDU modulated with BPSK shall power boost L-STF and L-LTF by 3dB. [ [5] Motion #64] L-STF and L-LTF power boost and repeated NGV-LTF only apply to 11bd transmission using 10MHz bandwidth, one spatial stream and BPSK modulation. [ [6] Motion #77] Since power boost is clearly decided by MCS, Bandwidth and number of spatial streams, there’s no need to define a TXVECTOR parameter for power boost |  | Remove "POWERBOOST" entry. |  | 2020-07-13 22:38 | EDITOR
106 | Prashant Sharma | 30 | 0.3 | 32.2.4 | 30 | 15 | E | N | 30.15 | 15 | 32.2.4 |  | A | Editor |  |  | In Table 32-2, "(when FORMAT is NGV)" seems redundant. It can be removed | Remove "(when FORMAT is NGV)" | ACCEPTED (EDITOR: 2020-08-20 05:39:54Z) | EDITOR | Editorials |  |  | I | EDITOR: 2020-08-20 05:39:56Z | D0.4 | 2020-08-20 05:40 | EDITOR
107 | Prashant Sharma | 30 | 0.3 | 32.2.5.1 | 30 | 36 | E | N | 30.36 | 36 | 32.2.5.1 |  | A | Editor |  |  | "and Clause Clause 32...", duplicated "Clause" need to be removed | Remove duplicated "Clause" | ACCEPTED (EDITOR: 2020-08-20 05:41:23Z) | EDITOR | Editorials |  |  | I | EDITOR: 2020-08-20 05:41:26Z | D0.4 | 2020-08-20 05:42 | EDITOR
108 | Prashant Sharma | 30 | 0.3 | 32.3.2 | 34 | 47 | T | N | 34.47 | 47 | 32.3.2 | 191 |  | Qinghua Li, Feng Jiang |  |  | "Replication over multiple 2 10 MHz channels (for BW = 20 MHz)", replace "multiple 2" with "two" | "Replication over two 10 MHz channels (if BW = 20MHz)" |  | EDITOR | [6 empty] | 2020-09-15 19:24 | EDITOR
109 | Prashant Sharma | 30 | 0.3 | 32.3.2 | 35 | 37 | T | N | 35.37 | 37 | 32.3.2 | 10 |  | Qinghua Li, Feng Jiang |  |  | "The DCM tone mapping, which is part of the Tone Mapper and Pilot Insertion block, is applied only if DCM is indicated by <TBD>." There is no separate DCM indication. DCM is defined only MCS0. | Replace 'if DCM is indicated by <TBD>' to 'NGV-MCS is set to 10' |  | EDITOR | [6 empty] | 2020-09-15 19:24 | EDITOR
110 | Prashant Sharma | 30 | 0.3 | 32.3.4 | 36 | 36 | T | N | 36.36 | 36 | 32.3.4 |  | V | Yujin Noh | 11-20/0720r0 |  | Update "TBD" to "NGV-SIG and RNGV-SIG". | Update "<TBD>" to "NGV-SIG and RNGV-SIG". | REVISED, July 7, SP 3 | EDITOR |  |  |  |  | <TBD> is updated to NGV-SIG field and RNGV-SIG field. TGbd Editor: make changes according to this document 11-20-0720-00-00bd Resolutions to 32.3.4 NGV modulation and coding schemes. |  | 2020-07-14 03:32 | EDITOR
111 | Prashant Sharma | 30 | 0.3 | 32.3.4 | 36 | 40 | T | N | 36.4 | 40 | 32.3.4 |  | A | Yujin Noh | 11-20/0720r0 |  | Update "<TBD>" to "10". | Update "<TBD>" to "10". | ACCEPTED, July 7, SP 3 | EDITOR | [6 empty] | 2020-07-14 03:33 | EDITOR
112 | Prashant Sharma | 30 | 0.3 | 32.3.4 | 36 | 46 | T | N | 36.46 | 46 | 32.3.4 |  | V | Yujin Noh | 11-20/0720r0 |  | "DCM is a modulation scheme used for the Data field in an NGV PPDU. The use of DCM on the Data field of an NGV PPDU is indicated in the <TBD>. DCM is applied only to the NGV-MCS 0" Need to rephrase. | "DCM is a modulation scheme used for the Data field in an NGV PPDU when NGV-MCS is set 10" | REVISED July 7, SP 3 | EDITOR |  |  |  |  | TGbd Editor: make changes according to this document 11-20-0720-00-00bd Resolutions to 32.3.4 NGV modulation and coding schemes. |  | 2020-07-14 03:34 | EDITOR
113 | Prashant Sharma | 30 | 0.3 | 32.3.6.3 | 41 | 28 | E | N | 41.28 | 28 | 32.3.6.3 | 14 | A | Editor |  |  | In Table 32-8 Replace GI with T_{GI} | As in Comment | ACCEPTED (EDITOR: 2020-08-20 04:45:48Z) | EDITOR | Editorials |  | EDITOR: 2020-08-20 05:43:14Z - Copied from CID 14 |  |  |  | 2020-08-20 05:43 | EDITOR
114 | Prashant Sharma | 30 | 0.3 | 32.3.7.2.4 | 43 | 21 | T | N | 43.21 | 21 | 32.3.7.2.4 |  | V | Dongguk Lim | 11-20/1273r0 |  | "non-HT duplicate" PPDU is not defined for 11bd | Remove "In a non-HT duplicate PPDU, the RATE field is defined in 17.3.4.2 (RATE field) using the L_DATARATE parameter in the TXVECTOR" | REVISED, Aug 28, SP 1 | EDITOR |  |  | TGbd editor to make the changes shown in 11-20/1273r0 |  |  |  | 2020-09-04 06:21 | EDITOR
115 | Prashant Sharma | 30 | 0.3 | 32.3.7.2.4 | 43 | 35 | T | N | 43.35 | 35 | 32.3.7.2.4 |  | V | Dongguk Lim | 11-20/1273r0 |  | "non-HT duplicate" PPDU is not defined for 11bd | Remove "In a non-HT duplicate PPDU, the LENGTH field is defined in 17.3.4.3 (PHY LENGTH field) using the L_LENGTH parameter in the TXVECTOR." | REVISED, Aug 28, SP 1 | EDITOR |  |  | TGbd editor to make the changes shown in 11-20/1273r0 |  |  |  | 2020-09-04 06:21 | EDITOR
116 | Prashant Sharma | 30 | 0.3 | 32.3.7.2.4 | 43 | 60 | T | N | 43.6 | 60 | 32.3.7.2.4 |  | V | Dongguk Lim | 11-20/0845r1 |  | In Equation 32-9, start value of iBW is not defined in the first summation. It should be 0. "p_{k}" should be replace with "P_{k}" (Uppercase P) | As in comment | REVISED July 7, SP 2 | EDITOR |  |  | In principle, the commenter is right. The initial value for iBW should be set to 0 in equation 32-9. And uppercase P should be used for alignment of 11REVmd spec. |  | TGbd editor to make the changes shown in 11-20/845r1 |  | 2020-07-14 00:49 | EDITOR
117 | Prashant Sharma | 30 | 0.3 | 32.3.7.2.5 | 44 | 53 | T | N | 44.53 | 53 | 32.3.7.2.5 |  | V | Dongguk Lim | 11-20/1101r2-----11-20/0845r1 |  | In Equation 32-11, start value of iBW is not defined in the first summation. It should be 0. "p_{0}p_{k}" should be replace with "p_{1}P_{k}" (Uppercase P) | As in comment | REVISED July 7, SP 2 --- July 21, SP 3 | EDITOR |  |  | The initial value for iBW should be set to 0 in equation 32-11. And p0 is the right. Please refer the definition of p0 in 11REVmd spec. ------------- In principle, commenter is right. The initial value for iBW should be set to 0 in equation 32-11. And since the RL-SIG loated in the 2nd OFDM symbol of NGV PPDU, p0 should be p1. TGbd editor to make the changes shown in 11-20/1101r2 |  | TGbd editor to make the changes shown in 11-20/845r1 |  | 2020-09-04 05:27 | EDITOR
118 | Prashant Sharma | 30 | 0.3 | 32.3.7.3.3 | 46 | 12 | T | N | 46.12 | 12 | 32.3.7.3.3 |  | V | Dongguk Lim | 11-20/1061r1 |  | In Equation 32-12, start value of iBW is not defined in the first summation. It should be 0. "p_{0}p_{k}" should be replace with "p_{2}P_{k}" (Uppercase P) | As in comment | REVISED, Jul 21, SP 1 | EDITOR |  |  | In principle, the commenter is right. The initial value for iBW should be set to 0 in equation 32-9. And since the NGV-SIG is the third symbol, n should be 2. TGbd editor to make the changes shown in 11-20/1061r0 |  |  |  | 2020-09-04 04:47 | EDITOR
119 | Prashant Sharma | 30 | 0.3 | 32.3.7.3.4 | 46 | 54 | T | N | 46.54 | 54 | 32.3.7.3.4 |  | V | Dongguk Lim | 11-20/1061r1 |  | In Equation 32-13, start value of iBW is not defined in the first summation. It should be 0. "p_{0}p_{k}" should be replace with "p_{3}P_{k}" (Uppercase P) | As in comment | REVISED- July 21, SP 1 | EDITOR |  |  | In principle, the commenter is right. The initial value for iBW should be set to 0 in equation 32-9. And since the RNGV-SIG is the fourth symbol, n should be 3. TGbd editor to make the changes shown in 11-20/1061r0 |  |  |  | 2020-09-04 04:54 | EDITOR
120 | Prashant Sharma | 30 | 0.3 | 32.3.7.3.6 | 50 | 40 | T | N | 50.4 | 40 | 32.3.7.3.6 |  | V | Dongguk Lim | 11-20/1061r1 |  | In Equation 32-25, RHS should be [P_{NGV-LTF}]_{1,n} | As in comment | REVISED, July 21, SP 1 | EDITOR |  |  | In principle, commenter is right. R matrix should be conist of the first row of P matrix. TGbd editor to make the changes shown in 11-20/1061r0 |  |  |  | 2020-09-04 04:58 | EDITOR
121 | Prashant Sharma | 30 | 0.3 | 32.3.8.10 | 56 | 28 | E | N | 56.28 | 28 | 32.3.8.10 |  | A | Editor |  |  | "The recipient might use the midambles to compensate the channel estimation", the sentence needs to be rephrased | Replace with "The receiver may use the midambles to estimate the channel." | ACCEPTED (EDITOR: 2020-08-20 05:46:30Z) | EDITOR | Editorials |  |  | I | EDITOR: 2020-08-20 05:46:34Z | D0.4 | 2020-08-20 05:47 | EDITOR
122 | Prashant Sharma | 30 | 0.3 | 32.3.8.10 | 56 | 30 | T | N | 56.3 | 30 | 32.3.8.10 | 19 | V | Yujin Noh | 11-20/0721r0 |  | "Midambles are present in the Data field of the NGV PPDU every M OFDM symbols, where M is either 4 or <TBD> as indicated by the Midamble Periodicity field in <TBD>" Update "<TBD>" and rephrase. | Midambles are present in the Data field of the NGV PPDU after every M Data symbols, where M is 4, 8 or 16 as indicated by the Midamble Periodicity field in NGV-SIG. | REVISED July 7, SP 4 | EDITOR |  |  |  |  | EDITOR: 2020-07-14 03:48:46Z- The resolution contains no editing instructions. Duplicate |  | 2020-07-14 03:49 | EDITOR
123 | Prashant Sharma | 30 | 0.3 | 32.3.8.10 | 56 | 34 | E | N | 56.34 | 34 | 32.3.8.10 |  | A | Editor |  |  | "Each midamble is the same format as ..." needs to be rephrased | "Each midamble uses the same format as ..." | ACCEPTED (EDITOR: 2020-08-20 05:48:05Z) | EDITOR | Editorials |  |  | I | EDITOR: 2020-08-20 05:48:08Z | D0.4 | 2020-08-20 05:48 | EDITOR
124 | Rui Cao | 30 | 0.3 | 32.2.2 | 25 | 33 | T | N | 25.33 | 33 | 32.2.2 | 101 | A | Bo Sun | 11-20/0786r5 |  | "The NGV PHY data subcarriers are modulated using ..., 16-QAM DCM, 64-QAM, and 256-QAM." "16-QAM DCM" is not defined in 11bd. Need to remove the modulation. | Remove "16-QAM DCM" from the modulation list. | ACCEPTED- June 9, SP 1 | EDITOR |  |  |  |  | EDITOR: 2020-07-13 22:44:42Z- The resolution contains no editing instructions. Duplicate |  | 2020-07-13 22:45 | EDITOR
125 | Rui Cao | 30 | 0.3 | 32.2.2 | 27 | 47 | T | N | 27.47 | 47 | 32.2.2 | 102 | A | Bo Sun | 11-20/0786r5 |  | In Table 32-1, Since LDPC is the only encoding method for data, FEC_CODING is not needed. | Remove the row of "FEC_CODING". | ACCEPTED - June 9, SP 1 | EDITOR |  |  |  |  | EDITOR: 2020-07-13 22:45:56Z- The resolution contains no editing instructions. Duplicate |  | 2020-07-13 22:46 | EDITOR
126 | Rui Cao | 30 | 0.3 | 32.2.2 | 28 | 35 | T | N | 28.35 | 35 | 32.2.2 |  | V | Bo Sun | 11-20/0786r5 |  | In Table 32-1, the MCS of NGV is defined from 0 to 10, need to update the MCS range. DCM is one of the modulation, no need extra row for DCM. | Update "TBD" to "10", and Remove the row of "DCM<TBD>" | REVISED June 9, SP 1 | EDITOR |  |  | As consent in motion [81] in the spec framework document (11-19/0497r7), MCS is defined with 10 values, e.g. 0-9. |  | Please replace “TBD” with “9”, and remove the row of “DCM <TBD>”. |  | 2020-07-13 22:50 | EDITOR
127 | Rui Cao | 30 | 0.3 | 32.2.2 | 29 | 35 | T | N | 29.35 | 35 | 32.2.2 | 105 | A | Bo Sun | 11-20/0786r5 |  | In Table 32-1, "POWERBOOST" is determined based on Modulation, no need to indicate in TXVECTOR. | Remove "POWERBOOST" entry. | ACCEPTED June 9, SP 1 | EDITOR |  |  |  |  | EDITOR: 2020-07-13 22:50:41Z- The resolution contains no editing instructions. Duplicate |  | 2020-07-13 22:51 | EDITOR
128 | Rui Cao | 30 | 0.3 | 32.2.2 | 29 | 43 | T | N | 29.43 | 43 | 32.2.2 |  | V | Bo Sun | 11-20/0790r3 |  | The "APEP_LENGTH" and "PSDU_LENGTH" are missing in Table 32-1. | Add entires for "APEP_LENGTH" and "PSDU_LENGTH". | REVISED, Aug 25, SP 3 | EDITOR |  |  | Discussion: Agree on the comment. Refer to consensus in the 11bd spec framework document (11-19/0497r6): “11bd enables both A-MSDU and A-MPDU operation to work for unicast OCB and not to exceed the constraints on A-MSDU in A-MPDU as defined in 802.11ac. [ [4] Motion #36]” PSDU_LENGTH is used for MAC to calculate padding and APEP_LENGTH is used by PHY to construct PPDU. TGbd Editor: Please implement the proposed spec text modification as part of resolution to CID 128 as in document 11-20/0790r3. |  |  |  | 2020-09-04 06:15 | EDITOR
129 | Rui Cao | 30 | 0.3 | 32.2.2 | 29 | 43 | T | N | 29.43 | 43 | 32.2.2 |  | V | Bo Sun | 11-20/0786r5 |  | The ''NUM_SS" is missing in Table 32-1. | Add entires for "NUM_SS". | REVISED June 9, SP 1 | EDITOR |  |  | Agree in principle. As consent in the spec framework document (11-19/0497r7): 11bd supports two spatial streams for unicast transmissions as an optional feature. [ [3] Motion #26] The parameter “NUM_SS” should be defined in the similar format as that defined in 11ac with max 2 spatial streams supported. |  | Please implement the proposed spec text modification as part of resolution to CID 129 as in document 11-20/0786r5. |  | 2020-07-13 22:52 | EDITOR
130 | Rui Cao | 30 | 0.3 | 32.2.5.2 | 31 | 44 | T | N | 31.44 | 44 | 32.2.5.2 |  | V | Bo Sun | 11-20/0786r5 |  | "NON_NGV" format is not officially defined before this section. | Add a subsection similar to 19.1.4 (PPDU formats) in 802.11REVmd to define "NGV" and "NON_NGV" PPDU formats. | REVISED June 9, SP 1 | EDITOR |  |  | Agree in principle. |  | Please implement the proposed spec text modification as part of resolution to CID 130 as in document 11-20/0786r5. |  | 2020-07-13 22:55 | EDITOR
131 | Rui Cao | 30 | 0.3 | 32.3.1 | 34 | 27 | T | N | 34.27 | 27 | 32.3.1 |  | V | Dongguk Lim, Rui Cao | 11-20/0844r1 |  | "The number of symbols in the NGV-LTF field, ..., can be either 1 or 2 and is determined by the total number of space-time streams ... (see Table 32-11 (Number of NGV-LTFs required for different numbers of space-time streams))". Since STBC is not defined for NGV, suggest to change the phrase "space-time streams" to "spatial streams" in the entire draft. | As in the comment. | REVISED July 7, SP 1 | EDITOR |  |  |  |  | TGbd editor to make the changes shown in 11-20/0844r1 |  | 2020-07-14 00:43 | EDITOR
132 | Rui Cao | 30 | 0.3 | 32.3.2 | 34 | 47 | T | N | 34.47 | 47 | 32.3.2 | 191 |  | Qinghua Li, Feng Jiang |  |  | "h) Replication over multiple 2 10 MHz channels (for BW = 20MHz)", need to rephrase. | "h) Replication over two 10 MHz channels (if BW = 20MHz)" |  | EDITOR | [6 empty] | 2020-09-15 19:24 | EDITOR
133 | Rui Cao | 30 | 0.3 | 32.3.2 | 34 | 51 | T | N | 34.51 | 51 | 32.3.2 |  |  | Qinghua Li, Feng Jiang |  |  | "j) ... per STS insertion", no STBC in NGV | Change "STS" to "SS". |  | EDITOR | [6 empty] | 2020-09-15 19:25 | EDITOR
134 | Rui Cao | 30 | 0.3 | 32.3.2 | 36 | 6 | T | N | 36.06 | 6 | 32.3.2 |  |  | Qinghua Li, Feng Jiang |  |  | Figure 32-7, block "Spatial and Frequency Mapping" is not accurate, as "Frequency Mapping" is done in "Tone Mapper". | Change "Spatial and Frequency Mapping" to "Spatial Mapping" |  | EDITOR | [6 empty] | 2020-05-05 20:55 | EDITOR
135 | Rui Cao | 30 | 0.3 | 32.3.4 | 36 | 36 | T | N | 36.36 | 36 | 32.3.4 | 110 | V | Yujin Noh | 11-20/0720r0 |  | Update "TBD" to "NGV-SIG and RNGV-SIG". | Update "<TBD>" to "NGV-SIG and RNGV-SIG". | REVISED, July 7, SP 3 | EDITOR |  |  |  |  | EDITOR: 2020-07-14 03:35:03Z- The resolution contains no editing instructions. Duplicate |  | 2020-07-14 03:36 | EDITOR
136 | Rui Cao | 30 | 0.3 | 32.3.4 | 36 | 40 | T | N | 36.4 | 40 | 32.3.4 | 111 | A | Yujin Noh | 11-20/0720r0 |  | Update "<TBD>" to "10". | Update "<TBD>" to "10". | ACCEPTED, July 7, SP 3 | EDITOR |  |  |  |  | EDITOR: 2020-07-14 03:37:27Z- The resolution contains no editing instructions. Duplicate |  | 2020-07-14 03:38 | EDITOR
137 | Rui Cao | 30 | 0.3 | 32.3.4 | 36 | 43 | T | N | 36.43 | 43 | 32.3.4 |  | A | Yujin Noh | 11-20/0720r0 |  | As there is no MU support in NGV, suggest to remove "for a particular user". | Remove "for a particular user". | ACCEPTED, July 7, SP 3 | EDITOR | [6 empty] | 2020-07-14 03:38 | EDITOR
138 | Rui Cao | 30 | 0.3 | 32.3.4 | 36 | 46 | T | N | 36.46 | 46 | 32.3.4 | 112 | V | Yujin Noh | 11-20/0720r0 |  | "... The use of DCM on the Data field. of an NGV PPDU is indicated in the <TBD>. DCM is applied only to the NGV-MCS 0.". DCM is indicated using the MCS table. Need to update the paragragh. | Suggest to change to: "DCM is applied only to BPSK modulation. The use of BPSK-DCM on the Data field of an NGV PPDU is indicated as MCS10 in NGV-SIG." | REVISED July 7, SP 3 | EDITOR |  |  |  |  | EDITOR: 2020-07-14 03:39:08Z- The resolution contains no editing instructions. Duplicate |  | 2020-07-14 03:39 | EDITOR
139 | Rui Cao | 30 | 0.3 | 32.3.5 | 38 | 22 | T | N | 38.22 | 22 | 32.3.5 |  | A | Rui Cao | 11-20/1155r1 |  | Table 32-7, STBC is not supported in NGV, N_STS entry can be removed. | Remove "N_STS" row. | ACCEPTED, Aug 4, SP 1 | EDITOR | [6 empty] | 2020-09-04 05:30 | EDITOR
140 | Rui Cao | 30 | 0.3 | 32.3.6.3 | 39 | 9 | T | N | 39.09 | 9 | 32.3.6.3 |  | A | Rui Cao | 11-20/0875r0 |  | Update the reference of number of NGV-LTF to Table 32-11. | As in the comment. | ACCEPTED, June 16, SP 1 | EDITOR |  |  |  |  | Implement changes in 11-20/0875r0 |  | 2020-07-14 00:28 | EDITOR
141 | Rui Cao | 30 | 0.3 | 32.3.6.3 | 40 | 27 | T | N | 40.27 | 27 | 32.3.6.3 |  | A | Rui Cao | 11-20/0875r0 |  | N_Norm for NGV modulated fields need to be updated to N_SS, as there is no N_STS for NGV, and update the reference to NGV table. | change "N_STS" to "N_SS". Change "Table 27-15 " to "Table 32-7". | ACCEPTED June 16, SP 1 | EDITOR |  |  |  |  | Implement changes in 11-20/0875r0 |  | 2020-07-14 00:29 | EDITOR
142 | Rui Cao | 30 | 0.3 | 32.3.6.3 | 40 | 43 | T | N | 40.43 | 43 | 32.3.6.3 |  | A | Rui Cao | 11-20/0875r0 |  | Reference Table 21-10 title is not correct. | Change "NGV-SIG" to "VHT-SIGA". | ACCEPTED June 16, SP 1 | EDITOR |  |  |  |  | Implement changes in 11-20/0875r0 |  | 2020-07-14 00:30 | EDITOR
143 | Rui Cao | 30 | 0.3 | 32.3.6.3 | 41 | 25 | T | N | 41.25 | 25 | 32.3.6.3 |  | A | Rui Cao | 11-20/0875r0 |  | Typo in the row of NGV-LTF-2x for T_GI. | Change "GI" to "T_GI". | ACCEPTED June 16, SP 1 | EDITOR |  |  |  |  | Implement changes in 11-20/0875r0 |  | 2020-07-14 00:31 | EDITOR
144 | Rui Cao | 30 | 0.3 | 32.3.7.2.2 | 42 | 30 | T | N | 42.3 | 30 | 32.3.7.2.2 |  | A | Dongguk Lim | 11-20/0845r1 |  | In equation (32-6), "\eta_L-STF,k" is not tone index dependent, suggest to remove k and move the scaling factor outside of the per-tone summation. | As in the comment. | ACCEPTED July 7, SP 2 | EDITOR | [6 empty] | 2020-07-14 00:51 | EDITOR
145 | Rui Cao | 30 | 0.3 | 32.3.7.2.2 | 42 | 40 | T | N | 42.4 | 40 | 32.3.7.2.2 |  | V | Dongguk Lim | 11-20/0845r1 |  | "when BPSK or BPSKand DCM is used on Data field", need some rephrasing for this sentence. | change "when BPSK or BPSKand DCM is used on Data field" to "when Data field is modulated using BPSK with and without DCM". | REVISED July 7, SP 2 | EDITOR |  |  | NGV-MCS defined in table 32-5 includes both BPSK modulation and BPSK with DCM modulation for Data field. So to make more clear, it is better to use the MCS index. |  | TGbd editor to make the changes shown in 11-20/845r0 |  | 2020-07-14 00:52 | EDITOR
146 | Rui Cao | 30 | 0.3 | 32.3.7.2.2 | 42 | 63 | T | N | 42.63 | 63 | 32.3.7.2.2 |  | A | Dongguk Lim | 11-20/0845r1 |  | In equation (32-7), "\eta_L-LTF" is not tone index dependent, suggest to move the scaling factor outside of the per-tone summation. | As in the comment. | ACCEPTED July 7, SP 2 | EDITOR | [6 empty] | 2020-07-14 00:53 | EDITOR
147 | Rui Cao | 30 | 0.3 | 32.3.7.2.5 | 44 | 28 | T | N | 44.28 | 28 | 32.3.7.2.5 |  | A | Dongguk Lim | 11-20/0845r1 |  | P_0 should be lowercase p. | As in the comment. | ACCEPTED July 7, SP 2 | EDITOR | [6 empty] | 2020-07-14 00:54 | EDITOR
148 | Rui Cao | 30 | 0.3 | 32.3.7.3.6 | 50 | 2 | T | N | 50.02 | 2 | 32.3.7.3.6 |  | V | Dongguk Lim | 11-20/1061r1 |  | Error in the duration in "OFDM symbol of 3.2 ╬╝s excluding GI" | change "OFDM symbol of 3.2 ╬╝s excluding GI" to "OFDM symbol of 6.4 ╬╝s excluding GI" | REVISED, July 21, SP 1 | EDITOR |  |  | In principle, commenter is right. Since 2x downclocking is applied to 11bd, the duration of OFDM symbol is 6.4us. TGbd editor to make the changes shown in 11-20/1061r0 |  |  |  | 2020-09-04 04:59 | EDITOR
149 | Rui Cao | 30 | 0.3 | 32.3.7.3.6 | 50 | 39 | T | N | 50.39 | 39 | 32.3.7.3.6 | 120 | V | Dongguk Lim | 11-20/1061r1 |  | Equation (32-25) should be corrected to [R_NGV-LTF]_m,n =[P_NGV-LTF]_1,n. | As in the comment. | REVISED, July 21, SP 1 | EDITOR |  |  | EDITOR: 2020-09-04 04:59:26Z - Copied from CID 120 |  |  |  | 2020-09-04 05:01 | EDITOR
150 | Rui Cao | 30 | 0.3 | 32.3.7.3.6 | 50 | 44 | T | N | 50.44 | 44 | 32.3.7.3.6 |  | V | Dongguk Lim | 11-20/1061r1 |  | Equation (32-26) is redundant, and can be combined with Equation (32-27). N_STS<=4 is not needed in Equation (32-27). | Change "P_NGV-LTF is defined in Equation (32-27)" to "P_NGV-LTF=P_4x4", and delete Equation (32-27). | REVISED, July 21, SP 1 | EDITOR |  |  | In principle commenter is right. Since NGV supports up to 2 SS, P matrix should be P4x4. TGbd editor to make the changes shown in 11-20/1061r0 |  |  |  | 2020-09-04 05:01 | EDITOR
151 | Rui Cao | 30 | 0.3 | 32.3.8.4 | 52 | 11 | T | N | 52.11 | 11 | 32.3.8.4 |  | V | Rui Cao | 11-20/0901r1 |  | As LDPC is the only coding scheme for data portion, Sec. 32.3.8.4 can be streamlined without sub sections. | As in the comment. | REVISED July 10, SP 1 | EDITOR |  |  |  |  | Implement changes in 11-20/0901r1. |  | 2020-07-14 04:08 | EDITOR
152 | Rui Cao | 30 | 0.3 | 32.3.8.10 | 56 | 26 | T | N | 56.26 | 26 | 32.3.8.10 |  | V | Yujin Noh | 11-20/0721r3 |  | "An NGV STA may include midambles ..". As Midamble is mandatory for NGV PPDU, need to change "may" to "shall". | change "An NGV STA may include midambles .." to "An NGV STA shall include midambles ... " | REVISED Jul 14, SP 1 | EDITOR |  |  | I agree that Midamble is a mandatory feature in 11bd. However, the spec still allows no midamble field in the PPDU depending on the number of data symbol and the Midamble Periodicity. TGbd Editor: make changes according to this document 11-20-0721-03-00bd Resolutions to 32.3.8.10 Midambles. |  |  |  | 2020-09-04 04:20 | EDITOR
153 | Rui Cao | 30 | 0.3 | 32.3.8.10 | 56 | 31 | T | N | 56.31 | 31 | 32.3.8.10 | 19 | V | Yujin Noh | 11-20/0721r0 |  | "where M is either 4 or <TBD> as indicated by the Midamble Periodicity field in <TBD>." Need to update the <TBD> based on the latest motion on Midamble periodicity. | As in the comment. | REVISED July 7, SP 4 | EDITOR |  |  |  |  | EDITOR: 2020-07-14 03:49:47Z- The resolution contains no editing instructions. Duplicate |  | 2020-07-14 03:50 | EDITOR
154 | Rui Cao | 30 | 0.3 | 32.3.8.10 | 56 | 34 | T | N | 56.34 | 34 | 32.3.8.10 |  | V | Yujin Noh | 11-20/0721r3 |  | "Each midamble is the same format as the NGV-LTF field(s) in the preamble of the same PPDU as defined in Clause 32.3.7.3.6 (NGV-LTF definition), as shown", the description can be improved to make it more clear. | change "Each midamble is the same format as the NGV-LTF field(s) in the preamble of the same PPDU as defined in Clause 32.3.7.3.6 (NGV-LTF definition), as shown" to "Eahc midamble field uses the same format as the NGV-LTF field of the same PPDU, which format is signaled in NGV-SIG. The Midamble OFDM symbol modulation is defined the same as Section 32.3.7.3.6 (NGV-LTF definition). The Midamble in a NGV PPDU is shown". | REVISED Jul 14, SP 1 | EDITOR |  |  | TGbd Editor: make changes according to this document 11-20-0721-03-00bd Resolutions to 32.3.8.10 Midambles. |  |  |  | 2020-09-04 04:20 | EDITOR
155 | Rui Cao | 30 | 0.3 | 32.3.9.2 | 57 | 56 | E | N | 57.56 | 56 | 32.3.9.2 |  | A | Editor |  |  | typo in "requirements are defied ..." | change "requirements are defied ..." to "requirements are defined ...". | ACCEPTED (EDITOR: 2020-08-20 05:49:30Z) | EDITOR | Editorials |  |  | I | EDITOR: 2020-08-20 05:49:32Z | D0.4 | 2020-08-20 05:50 | EDITOR
156 | Sebastian Schiessl | 30 | 0.3 | 32.3.4 | 36 | 45 | G | N | 36.45 | 45 | 32.3.4 | 112 | V | Yujin Noh |  |  | Indication of DCM is ambiguous: "DCM is a modulation scheme used for the Data field in an NGV PPDU. The use of DCM on the Data field of an NGV PPDU is indicated in the <TBD>. DCM is applied only to the NGV-MCS 0." 1. It is now known that DCM will be indicated by NGV-MCS 10. 2. It is therefore misleading to state that DCM is applied to NGV-MCS 0. | "DCM is a modulation scheme used for the Data field in an NGV PPDU. DCM is applied only in combination with BPSK modulation and coding rate 1/2. The use of DCM on the Data field of an NGV PPDU is indicated through a designated NGV-MCS index as specified in Clause 32.3.14 (Parameters for NGV-MCSs)." | REVISED July 7, SP 3, Sep 16, SP 3 | EDITOR |  |  | EDITOR: 2020-09-17 01:46:03Z - Copied from CID 112 |  |  |  | 2020-09-17 01:46 | EDITOR
157 | Sebastian Schiessl | 30 | 0.3 | 31.2.2 | 23 | 20 | T | N | 23.2 | 20 | 31.2.2 |  | V | Hanseul Hong | 1383r1 |  | Conflicting statements. "If the medium of the OCB primary channel is determined to be busy, the backoff counter is next decremented after [...]." "If the medium is determined to be busy in the OCB secondary channel [...], the backoff counter is next decremented after [...]." Strictly speaking, if at the same time both primary and secondary channel are busy, the two sentences provide different, conflicting instructions about when the backoff counter must be decremented again. | Alternative 1: "If the medium of the OCB primary channel is determined to be busy ***and the the OCB secondary channel is determined to be idle***, the backoff counter is next decremented after [...]." Alternative 2: "If the medium of the OCB primary channel is determined to be busy, the backoff counter is ***at the earliest*** decremented after [...]." "If the medium is determined to be busy in the OCB secondary channel and the duration of channel busy is not known, the backoff counter is ***at the earliest*** decremented after [...]." "If the medium is determined to be busy in the OCB secondary channel and the duration of channel busy is known, the backoff counter is ***at the earliest*** decremented after [...]." | Sept 11, SP 1 | EDITOR |  |  | Revised Agree in principle. When the both primary and secondary channels are busy, the backoff counter is decremented if the medium is idle for the longer period from the end of the immediately preceding medium-busy event. The conflicting sentences are modified. TGbd editor to make changes in 11-20/1383r0 under CID 157 |  |  |  | 2020-09-14 06:33 | EDITOR
158 | Sebastian Schiessl | 30 | 0.3 | 32.3.8.5 | 52 | 51 | T | N | 52.51 | 51 | 32.3.8.5 |  | V | Rui Cao | 11-20/0901r1 |  | Wrong variable names (s and S confused). | Ensure that s and S are properly differentiated. It appears that: In (32-31), should be S instead of s. (confer (21-69) in Clause 21.3.10.6 (Stream parser) in IEEE 802.11-2016) In the enumerator of (32-32), should be S instead of s (only in the enumerator). (confer (21-70) in IEEE 802.11-2016) "Then, ***S*** bits from the output of next encoder are used, and so on. If NCBPS is greater than ***N_BLOCK \cdot S***, then for the last ***N_CBPS - N_Block \cdot S*** bits of each OFDM symbol [...]" Alternative: The description of the stream parser can be massively simplified and shortened because the maximum number of spatial streams in an NGV PPDU is 2. For example, M is always zero when there are only two spatial streams. | REVISED July 10, SP 1 | EDITOR |  |  | Agree in principle that the “stream parser” sub-section can be simplified. A better way is to simply refer it to section 21.3.10.6 (Stream parser) with limit of 2 spatial streams. |  | Implement changes in 11-20/0901r1. |  | 2020-07-14 04:09 | EDITOR
159 | Song-Haur An | 30 | 0.3 |  |  |  | G | N |  |  | 32.1 |  |  | Qinghua Li, Feng Jiang |  |  | If STBC is not used, please state it somewhere in section 32.1 (Introduction). |  |  | EDITOR | [6 empty] | 2020-05-05 20:55 | EDITOR
160 | Song-Haur An | 30 | 0.3 | 32.1.1 | 25 | 35 | T | N | 25.35 | 35 | 32.1.1 |  |  | Qinghua Li, Feng Jiang |  |  | DCM is not applied to 16-QAM in the MCS tables. | remove it or fix the MCS tables. |  | EDITOR | [6 empty] | 2020-05-05 20:55 | EDITOR
161 | Song-Haur An | 30 | 0.3 | 32.3.4 | 36 | 47 | T | N | 36.47 | 47 | 32.3.4 | 112 | V | Yujin Noh | 11-20/0720r0 |  | "DCM is applied only to NGV-MCS 0." doesn't reflect the MCS tables. | DCM is applied only to BPSK as shown in NGV-MCS-10. | REVISED July 7, SP 3 | EDITOR |  |  |  |  | EDITOR: 2020-07-14 03:40:30Z- The resolution contains no editing instructions. Duplicate |  | 2020-07-14 03:41 | EDITOR
162 | Song-Haur An | 30 | 0.3 | 32,3,1 | 35 |  | E | N | 35 |  | 32.3.1 |  |  | Qinghua Li |  |  | It seems max N_TX is 2 in NGV. | Fix the number of TX chains to 2 in Figures 32-5 and 32-6 as shown in Figure 32-7. |  | EDITOR | Editorials | [5 empty] | 2020-08-21 20:55 | EDITOR
163 | Song-Haur An | 30 | 0.3 | 32.7.2.4 | 44 | 24 | E | N | 44.24 | 24 | 32.3.7.2 |  | A | Editor |  |  | 22<=k<=20 | should be 22<=k<=26. | ACCEPTED (EDITOR: 2020-08-20 05:52:14Z) | EDITOR | Editorials |  |  | I | EDITOR: 2020-08-20 05:52:16Z | D0.4 | 2020-08-20 05:52 | EDITOR
164 | Song-Haur An | 30 | 0.3 | 32.3.7.3.6 | 49 | 1 | E | N | 49.01 | 1 | 32.3.7.3.6 | 16 | A | Editor |  |  | It seems a "0" is missing. | Add it if agreed. | ACCEPTED (EDITOR: 2020-08-20 04:56:10Z) | EDITOR | Editorials |  | EDITOR: 2020-08-20 05:53:15Z - Copied from CID 16 |  |  |  | 2020-08-20 05:54 | EDITOR
165 | Song-Haur An | 30 | 0.3 | 32.3.7.3.6 | 49 | 10 | E | N | 49.1 | 10 | 32.3.7.3.6 | 306 |  | Editor |  |  | Equation looks strange. | may need another equal sign. |  | EDITOR | Editorials | [5 empty] | 2020-08-21 20:18 | EDITOR
166 | Song-Haur An | 30 | 0.3 | 32.3.7.3.6 | 49 | 33 | E | N | 49.33 | 33 | 32.3.7.3.6 | 311 |  | Editor |  |  | Equation looks strange. | may need another equal sign. |  | EDITOR | Editorials | [5 empty] | 2020-08-21 20:18 | EDITOR
167 | Song-Haur An | 30 | 0.3 | 32.3.7.3.6 | 49 | 1 | E | N | 49.01 | 1 | 32.3.7.3.6 | 16 |  | Editor |  |  | It seems there is an extra "0" in the expression. | Remove it if agreed. |  | EDITOR | Editorials | [5 empty] | 2020-08-21 06:59 | EDITOR
168 | Song-Haur An | 30 | 0.3 | 32.3.7.3.6 | 49 | 41 | T | N | 49.41 | 41 | 32.3.7.3.6 |  | J | Dongguk Lim | 11-20/1061r1 |  | Is the phase rotation referred to the variable Gamma in Eq (32-28). | If so, please remove this note. If not, please be more specific about for what phase rotation. | REJECTED, July 21, SP 1 | EDITOR |  |  | As commenter mentioned, phase rotation defiend in table 32-9 is applied to NGV-LTF. But, since the basic sequence for NGV-LTF is described in Equation (32-20), Equation (32-21), Equation (32-22), and Equation (32-23), this note needs to indicate that the phase rotation is not applied thise sequence. And the same note is described in 21.3.8.3.5. VHT-LTF definition of 802.11REVmd_D3.0 |  |  |  | 2020-09-04 05:03 | EDITOR
169 | Song-Haur An | 30 | 0.3 | 32.3.7.3.6 | 50 | 39 | T | N | 50.39 | 39 | 32.3.7.3.6 | 120 | V | Dongguk Lim | 11-20/1061r1 |  | The left hand side should be P and the subscript of R may need fixed. | If so, please remove this note. If not, please be more specific about for what phase rotation. | REVISED, July 21, SP 1 | EDITOR |  |  | Refer the common resolution for CID 120 |  |  |  | 2020-09-04 05:04 | EDITOR
170 | Song-Haur An | 30 | 0.3 | 32.3.7.3.6 | 53 | 1 | T | N | 53.01 | 1 | 32.3.7.3.6 |  |  | Dongguk Lim |  |  | Do we have more than one encoder? | Please clarify. |  | EDITOR | [6 empty] | 2020-07-14 04:54 | EDITOR
171 | Song-Haur An | 30 | 0.3 | 32.3.8.9.1 | 56 | 18 | E | N | 56.18 | 18 | 32.3.8.9.1 |  | A | Editor | 11-20/0901r1 |  | "R efer" should be "Refer." | See comment. | ACCEPTED- July 10, SP 1 | EDITOR | Editorials |  |  | I | EDITOR: 2020-08-20 06:00:39Z | D0.4 | 2020-08-21 06:07 | EDITOR
172 | Song-Haur An | 30 | 0.3 | 32.3.9.2 | 57 | 56 | E | N | 57.56 | 56 | 32.3.9.2 | 155 | A | Editor |  |  | "defied" should be "defined." | See comment. | ACCEPTED (EDITOR: 2020-08-20 05:49:30Z) | EDITOR | Editorials |  | EDITOR: 2020-08-20 06:02:09Z - Copied from CID 155 |  |  |  | 2020-08-20 06:03 | EDITOR
173 | Stephan Sand | 30 | 0.3 | 3.2 | 13 | 15 | E | N | 13.15 | 15 | 3.2 |  | A | Editor |  |  | Acronym "carrier sense (CS)" is introduced already in line 14. | Replace "carrier sense (CS)" with "CS" in line 15 | ACCEPTED (EDITOR: 2020-08-21 06:18:48Z) - | EDITOR | Editorials |  |  | I | EDITOR: 2020-08-21 06:19:00Z# | D0.4 | 2020-08-21 06:21 | EDITOR
174 | Stephan Sand | 30 | 0.3 | 31.2.1 | 22 | 28 | E | N | 22.28 | 28 | 31.2.1 | 1 |  | Editor |  |  | There is no "11p STA". | Replace "11p STAs" with "STAs transmitting OCB". |  | EDITOR | Editorials |  | EDITOR: 2020-08-21 06:14:23Z - Copied from CID 1 |  |  |  | 2020-08-21 06:14 | EDITOR
175 | Stephan Sand | 30 | 0.3 | 9.2.5.1 | 21 | 15 | E | N | 21.15 | 15 | 9.2.5.1 | 1 |  | Editor |  |  | There is no "11p STA". | Replace "11p STAs" with "STAs transmitting OCB". |  | EDITOR | Editorials | [5 empty] | 2020-08-21 06:14 | EDITOR
176 | Stephan Sand | 30 | 0.3 | 31.2.1 | 22 | 31 | E | N | 22.31 | 31 | 31.2.1 | 1 |  | Editor |  |  | There is no "11p PPDU". | Replace "11p PPDU" with "Clause 17.3 PPDU". |  | EDITOR | Editorials | [5 empty] | 2020-08-21 06:15 | EDITOR
177 | Stephan Sand | 30 | 0.3 | 31.2.1 | 22 | 34 | E | N | 22.34 | 34 | 31.2.1 | 1 |  | Editor |  |  | There is no "11p PPDU". | Replace "11p PPDU" with "Clause 17.3 PPDU". |  | EDITOR | Editorials | [5 empty] | 2020-08-21 06:15 | EDITOR
178 | Stephan Sand | 30 | 0.3 | 31.2.1 | 22 | 38 | E | N | 22.38 | 38 | 31.2.1 | 1 |  | Editor |  |  | There is no "11p PPDU". | Replace "11p PPDU" with "Clause 17.3 PPDU". |  | EDITOR | Editorials | [5 empty] | 2020-08-21 06:15 | EDITOR
179 | Stephan Sand | 30 | 0.3 | 31.2.1 | 22 | 44 | E | N | 22.44 | 44 | 31.2.1 | 1 |  | Editor |  |  | There is no "11p PPDU". | Replace "11p PPDU" with "Clause 17.3 PPDU". |  | EDITOR | Editorials | [5 empty] | 2020-08-21 06:15 | EDITOR
180 | Stephan Sand | 30 | 0.3 | 31.2.1 | 22 | 45 | E | N | 22.45 | 45 | 31.2.1 | 1 |  | Editor |  |  | There is no "11p PPDU". | Replace "11p PPDU" with "Clause 17.3 PPDU". |  | EDITOR | Editorials | [5 empty] | 2020-08-21 06:15 | EDITOR
181 | Stephan Sand | 30 | 0.3 | 31.2.1 | 22 | 48 | E | N | 22.48 | 48 | 31.2.1 | 1 |  | Editor |  |  | There is no "11p PPDU". | Replace "11p PPDU" with "Clause 17.3 PPDU". |  | EDITOR | Editorials | [5 empty] | 2020-08-21 06:15 | EDITOR
182 | Stephan Sand | 30 | 0.3 | 31.2.2 | 23 | 15 | E | N | 23.15 | 15 | 31.2.2 | 96 | A | Editor |  |  | Subject in main clause is missing before "shall" | Add an "it" before "shall" | ACCEPTED (EDITOR: 2020-08-20 05:28:46Z) | EDITOR | Editorials |  | EDITOR: 2020-08-20 06:17:18Z - Copied from CID 96 |  |  |  | 2020-08-20 06:17 | EDITOR
183 | Stephan Sand | 30 | 0.3 | 31.3.1 | 23 | 64 | E | N | 23.64 | 64 | 31.3.1 |  | A | Editor |  |  | line 64 following reads: ... " except when the functions in Clause 32 supersede the functions in Clause 10 or Clause 11." The functions in Clause 10 are MAC sublayer functions and the ones in Clause 11 are MLME, but Clause 32 addresses NGV PHY. Hence it should read " except when the functions in Clause 31 supersede the functions in Clause 10 or Clause 11." | Replace "Clause 32" with "Clause 31" | ACCEPTED (EDITOR: 2020-08-20 06:21:07Z) | EDITOR | Editorials |  |  | I | EDITOR: 2020-08-20 06:21:09Z | D0.4 | 2020-08-20 06:21 | EDITOR
184 | Stephan Sand | 30 | 0.3 | 32.1.1 | 25 | 30 | E | N | 25.3 | 30 | 32.1.1 |  | A | Editor |  |  | A closing ")" is missing after "specification" | Add ")" after "specification" | ACCEPTED (EDITOR: 2020-08-20 06:22:55Z) | EDITOR | Editorials |  |  | I | EDITOR: 2020-08-20 06:22:58Z | D0.4 | 2020-08-20 06:23 | EDITOR
185 | Stephan Sand | 30 | 0.3 | 32.1.1 | 25 | 35 | T | N | 25.35 | 35 | 32.1.1 |  |  | Qinghua Li, Feng Jiang |  |  | Line 35 contains a modulation option for "16-QAM DCM", but in the SFD and in the remainder of Draft P802.11bd D0.3 DCM is only considered with BPSK. | Remove "16-QAM DCM," |  | EDITOR | [6 empty] | 2020-05-05 20:55 | EDITOR
186 | Stephan Sand | 30 | 0.3 | 32.1.3.1 | 26 | 8 | E | N | 26.08 | 8 | 32.1.3.1 |  | V | Editor |  |  | Line 7 and 8 reads "Both of these functions are described in detail in Clause 32.3 (NGV PHY) and Figure 32.1.3.2 (PHY management entity (PLME))." The correct reference should be "Clause 32.4 (NGV PLME)" | Replace " Figure 32.1.3.2 (PHY management entity (PLME))." with "32.4 (NGV PLME)". | REVISED (EDITOR: 2020-08-20 06:33:12Z) - | EDITOR | Editorials |  |  | I | Changed to "These functions are described in detail in Clause 32.3 (NGV PHY) and 32.4 (NGV PLME), respectively." | D0.4 | 2020-08-20 06:34 | EDITOR
187 | Stephan Sand | 30 | 0.3 | 32.2.2 | 27 | 47 | T | N | 27.47 | 47 | 32.2.2 | 102 | A | Bo Sun | 11-20/0786r5 |  | If the FORMAT is NGV, then only LDPC coding for the data portion of a PPDU is allowed according to SFD. Hence, it is unneccessary to define a parameter "FEC Coding" that can take the values BCC_CODING and LDPC_CODING. | Remove parameter "FEC Coding" and row in Table 32-1 | ACCEPTED - June 9, SP 1 | EDITOR |  |  |  |  | EDITOR: 2020-07-13 22:55:42Z- The resolution contains no editing instructions. Duplicate |  | 2020-07-13 22:57 | EDITOR
188 | Stephan Sand | 30 | 0.3 | 32.2.3 | 29 | 60 | E | N | 29.6 | 60 | 32.2.3 |  | A | Editor |  |  | Line 59 and 60 read: "CHANNEL_WIDTH parameter, which identifies the operating channel width and takes one of the values 10 MHz and 20 MHz." The parameter can take either 10 or 20 MHz value but not both. Hence, the "and" should be replaced by and "or" | Replace "MHz and 20 MHz" with "MHz or 20 MHz" | ACCEPTED (EDITOR: 2020-08-20 06:35:59Z) | EDITOR | Editorials |  |  | I | EDITOR: 2020-08-20 06:36:00Z | D0.4 | 2020-08-20 06:36 | EDITOR
189 | Stephan Sand | 30 | 0.3 | 32.2.4 | 30 | 20 | T | N | 30.2 | 20 | 32.2.4 |  | V | Bo Sun | 11-20/0786r5 |  | According to Annex E of Draft P802.11md D3.0, both in the US and in Europe, ITS channel spacings for 5, 10, and 20 MHz are defined. However, the last row in Table 32-2 NON_NGV only defines CBW_10 for 10 MHz. If in Annex E.1 5, 10, and 20 MHz are supported in the ITS Band, Table 32-2 should define CBW_5, CBW_10, and CBW_20 for NON_NGV accordingly. | Add additional rows for FORMAT NON_NGV and CBW_5 and CBW_20 in Table 32-3. | REVISED June 9, SP 1 | EDITOR |  |  | Agree partially with the comment that the current ITS regulation allows 20 MHz bandwidth. But in the current scope of 802.11bd, the group are only interested in the co-ex of NGV STA with non-NGV STA on 10 MHz bandwidth and the behavior of a NGV STA as a non-NGV STA on 10 MHz channel. So it’s a better way to clarify the intention by defining the value of the parameter FORMAT as “NON_NGV_10” when it is contained in a non-NGV PPDU in the scope of 11bd. |  | Please replace “NON_NGV” with “NON_NGV_10” and replace “Non_NGV format” to “Non_NGV 10 MHz format” throughout the IEEE P802.11bd D0.3 spec. And please implemented the proposed text modification in 11-20/0786r5 as part of resolution to CID 189. |  | 2020-07-13 22:58 | EDITOR
190 | Stephan Sand | 30 | 0.3 | 32.2.5.2 | 32 | 38 | T | N | 32.38 | 38 | 32.2.5.2 |  | J | Bo Sun | 11-20/0786r5 |  | In Table 32-3--Mapping of the NGV PHY parameters for non-NGV operation the NGV parameter "CHANNEL_WIDTH" should not be discarded but passed on. | Change "Discareded" to "CHANNEL_WIDTH" | REJECTED, June 9, SP 1 | EDITOR |  |  | The purpose of the mapping is for a NGV PHY to behave as Non-NGV PHY (as defined in Clause 17 on 5.9 GHz). The parameter CHANNEL_WIDTH is defined in NGV PHY, but it’s not defined in Non-NGV PHY (5.9 GHz operation in Clause 17). Therefore the parameter CHANNEL_WIDTH should be discarded for a NGV PHY to behave like Non-NGV PHY. |  | EDITOR: 2020-07-13 22:58:35Z- The resolution contains no editing instructions. Rejected |  | 2020-07-13 22:59 | EDITOR
191 | Stephan Sand | 30 | 0.3 | 32.3.2 | 34 | 47 | E | N | 34.47 | 47 | 32.3.2 |  | A | Editor |  |  | Line 47 reads "h) Replication over multiple 2 10 MHz channels (for BW = 20 MHz) It should be "two 10 MHz channels". | Replace "multiple 2 10 MHz channels" with "two 10 MHz channels" | ACCEPTED (EDITOR: 2020-08-20 06:38:57Z) | EDITOR | Editorials |  |  | I | EDITOR: 2020-08-20 06:38:59Z | D0.4 | 2020-08-20 06:39 | EDITOR
192 | Stephan Sand | 30 | 0.3 | 32.3.4 | 36 | 46 | E | N | 36.46 | 46 | 32.3.4 |  | A | Editor |  |  | Line 46 read ..."DCM is applied only to the NGV-MCS 0." It would be more readable to say "DCM is applied only to BPSK in NGV-MCS 10." as MCS-10 in Tables Table 32-15 to 32-18 is explicitly defined for DCM and BPSK. | replace "the NGV-MCS 0." with "BPSK in NGV-MCS 10 (see Tables 32-15 to 32-18)." | ACCEPTED (EDITOR: 2020-08-20 06:47:30Z) | EDITOR | Editorials |  |  | I | EDITOR: 2020-08-20 06:47:32Z | D0.4 | 2020-08-20 06:48 | EDITOR
193 | Stephan Sand | 30 | 0.3 | 32.3.7.2.2 | 42 | 39 | E | N | 42.39 | 39 | 32.3.7.2.2 |  | A | Editor |  |  | "BPSKand" | Replace "BPSKand" with "BPSK and" | ACCEPTED (EDITOR: 2020-08-20 06:49:07Z) | EDITOR | Editorials |  |  | I | EDITOR: 2020-08-20 06:49:08Z | D0.4 | 2020-08-20 06:49 | EDITOR
194 | Stephan Sand | 30 | 0.3 | 32.3.7.2.4 | 33 | 55 | E | N | 33.55 | 55 | 32.3.7.2.4 |  | A | Editor |  |  | "Equation (33-x4)." should be replace with " Equation (32-9)." | Replace "Equation (33-x4)." with " Equation (32-9)." | ACCEPTED (EDITOR: 2020-08-20 06:52:25Z) | EDITOR | Editorials |  |  | I | EDITOR: 2020-08-20 06:52:26Z | D0.4 | 2020-08-20 06:53 | EDITOR
195 | Stephan Sand | 30 | 0.3 | 32.3.7.3.3 | 45 | 44 | E | N | 45.44 | 44 | 32.3.7.3.3 |  | A | Editor |  |  | Row "B10", column 2 read "1 bit" in the column "number of bits". | Remove "bit" in row "B10", column 2 | ACCEPTED (EDITOR: 2020-08-20 06:53:32Z) | EDITOR | Editorials |  |  | I | EDITOR: 2020-08-20 06:53:34Z | D0.4 | 2020-08-20 06:54 | EDITOR
196 | Stephan Sand | 30 | 0.3 | 32.3.7.3.3 | 46 | 6 | E | N | 46.06 | 6 | 32.3.7.3.3 |  | A | Editor |  |  | "shall be as specified in shown in" | Replace "shall be as specified in shown in" with "shall be as specified in" | ACCEPTED (EDITOR: 2020-08-20 06:54:43Z) | EDITOR | Editorials |  |  | I | EDITOR: 2020-08-20 06:54:45Z | D0.4 | 2020-08-20 06:55 | EDITOR
197 | Stephan Sand | 30 | 0.3 | 32.3.7.3.6 | 50 | 40 | E | N | 50.4 | 40 | 32.3.7.3.6 |  | A | Editor |  |  | Eq. (32-15) assigns symbol [R_{NGV_LTF}]_{m,n} to [R_{NGV_LTF}]_{m,n}. Should be on the right side [P_{NGV_LTF}]_{m,n} according to Eq. (21-41) | Replace on the right hand side of Eq. (32-15) "R" with "P" according to Eq. (21-41) | ACCEPTED (EDITOR: 2020-08-20 07:03:01Z) | EDITOR | Editorials |  |  | I | EDITOR: 2020-08-20 07:03:04Z -- applied to Eq (32-25) | D0.4 | 2020-08-20 07:04 | EDITOR
198 | Stephan Sand | 30 | 0.3 | 32.3.8 | 51 | 28 | E | N | 51.28 | 28 | 32.3.8 |  | A | Editor | 11-20/0901r01 |  | Heading reads "32.3.8 Data field." | Remove "." after "Data field" | ACCEPTED - July 10, SP 1 | EDITOR | Editorials |  |  | I | EDITOR: 2020-08-20 07:05:46Z | D0.4 | 2020-08-21 06:25 | EDITOR
199 | Stephan Sand | 30 | 0.3 | 32.3.8.9.1 | 56 | 17 | E | N | 56.17 | 17 | 32.3.8.9.1 | 171 | A | Editor | 11-20/0901r1 |  | Typo | Change "R efer" to "Refer" | ACCEPTED, Jul 10, SP 1 | EDITOR | Editorials |  | EDITOR: 2020-08-20 07:06:35Z - Copied from CID 171 |  |  |  | 2020-09-04 06:59 | EDITOR
200 | Stephan Sand | 30 | 0.3 | 32.3.8.10 | 56 | 30 | E | N | 56.3 | 30 | 32.3.8.10 |  | A | Editor |  |  | Line 30 to 31 reads "where M is either 4 or <TBD>". According to SFD and Table 32-1 M can only be 4, 8, or 16. | Replace "4 or <TBD>" with "4, 8, or 16" | ACCEPTED (EDITOR: 2020-08-20 07:14:09Z) | EDITOR | Editorials |  |  | I | EDITOR: 2020-08-20 07:14:10Z | D0.4 | 2020-08-20 07:14 | EDITOR
201 | Stephan Sand | 30 | 0.3 | 32.3.8.10 | 56 | 31 | E | N | 56.31 | 31 | 32.3.8.10 |  | A | Editor |  |  | Line 31 read "as indicated by the Midamble Periodicity field in <TBD>." the Midamble Periodicity field is defined in "Table 32-10--Fields in the NGV-SIG field" | replace "<TBD>" at end of line with "Table 32-10-Fields in the NGV-SIG field" | ACCEPTED (EDITOR: 2020-08-20 07:12:12Z) | EDITOR | Editorials |  |  | I | EDITOR: 2020-08-20 07:12:16Z | D0.4 | 2020-08-20 07:12 | EDITOR
202 | Stephan Sand | 30 | 0.3 | 32.3.8.10 | 56 | 32 | T | N | 56.32 | 32 | 32.3.8.10 |  | J | Yujin Noh | 11-20/0721 |  | Add an equation after Line 32 that maps the Midamble Periodicity Field to M. | Add the following line after Line 32: M= 4 * 2^(Midamble Periodicity Field), where the value of Midamble Periodicity Field is defined in Table Table 32-10 (Fields in the NGV-SIG field). | REJECTED July 7, SP 4 | EDITOR |  |  | Midambles are present in the Data field of the NGV PPDU every M OFDM symbols, where M is directly mapped to value among 4, 8, or 16 based on the values from Midamble Periodicity field (see Table 32-10) as below • Set to 0 for 4 symbols • Set to 1 for 8 symbols • Set to 2 for 16 symbols • Value 3 is reserved. The suggested equation seems redundant |  | EDITOR: 2020-07-14 03:50:57Z- The resolution contains no editing instructions. Rejected |  | 2020-07-14 03:51 | EDITOR
203 | Stephan Sand | 30 | 0.3 | 32.3.11 | 60 | 33 | E | N | 60.33 | 33 | 32.3.11 | 98 | A | Editor |  |  | Figure 32-12 is not readable. Some parts get distroted and overlap. | Correct overlapping and distorted parts in Figure 32-12 | ACCEPTED (EDITOR: 2020-08-21 20:26:32Z) | EDITOR | Editorials |  | EDITOR: 2020-09-04 06:40:45Z - Copied from CID 98 |  |  |  | 2020-09-04 06:41 | EDITOR
204 | Stephan Sand | 30 | 0.3 | 32.3.11 | 60 | 56 | E | N | 60.56 | 56 | 32.3.11 |  | A | Editor |  |  | There is no Clause "33.xx" on MAC | Change "33.xx" to "31.xx" | ACCEPTED (EDITOR: 2020-08-20 07:17:58Z) | EDITOR | Editorials |  |  | I | EDITOR: 2020-08-20 07:18:02Z | D0.4 | 2020-08-20 07:18 | EDITOR
205 | Thomas Handte | 30 | 0.3 |  |  |  | G | N |  |  |  | 29 | V | Bahar Sadeghi | 11-20/1268r1 |  | There are various TBD | Revise | REVISED, Sept 16, SP 4 | EDITOR | General |  | EDITOR: 2020-09-17 01:51:20Z - Copied from CID 29 |  |  |  | 2020-09-17 01:52 | EDITOR
206 | Thomas Handte | 30 | 0.3 | 32.3.11 | 60 | 50 | G | N | 60.5 | 50 | 32.3.11 | 98 | A | Editor |  |  | Figure 32-12 is an overlay of several Figures | Revise | ACCEPTED (EDITOR: 2020-08-21 20:26:32Z) | EDITOR |  |  | EDITOR: 2020-09-04 06:41:45Z - Copied from CID 98 |  |  |  | 2020-09-04 06:43 | EDITOR
207 | Yongho Seok | 30 | 0.3 | 31.2.1 | 22 | 46 | T | N | 22.46 | 46 | 31.2.1 |  | V | Liwen Chu | 11-20/1227r3 |  | "an individual-addressed frame in 11p PPDU is detected whose Duration/ID field is equal to the sum of 4 and the value which is calculated per Primary Rate for Ack frame." How is the Primary Rate for Ack frame determined? The baseline spec only says that the mandatory rate set is used for the Management and Data frames. "Only the data transfer rates of the mandatory rate set of the attached PHY are guaranteed to be supported when a STA for which dot11OCBActivated is true transmits a Management or Data frame." | As in comment. | REVISED, Aug 21, SP 1 | EDITOR |  |  | Agree with the commenter. Since the soliciting frame will always use the mandatory rate. The primary rate is not needed for deciding the Tx time of the responding frame. TGbd editor to make changes in 11-20/1227r3 under CID 207 |  |  |  | 2020-09-04 05:57 | EDITOR
208 | Yongho Seok | 30 | 0.3 | 31.2.1 | 22 | 39 | T | N | 22.39 | 39 | 31.2.1 |  | V | Liwen Chu | 11-20/1227r3 |  | "When an NGV STA transmits a group-addressed frame in 11p PPDU, the Duration/ID field in the group addressed frame shall be set to 6." A group addressed frame also does not solicit a response frame. So, the situation is almost same with the following: "When an NGV STA transmits an Ack solicited by an individual-addressed Management frame in an 11p PPDU and the Duration field value acquired per Clause 9.2.5.7 (Setting for control response frames) is 0, the Duration/ID field in the ACK frame shall be set to 2." What is a technical benifit to have different Duration/ID field values for the Ack frame and the group-addressed frame? At this moment, I don't see any techncial reason. Please simplify by unifying the rules as the following: "When an NGV STA transmits a group-addressed frame in 11p PPDU, the Duration/ID field in the group addressed frame shall be set to 2." | As in comment. | REVISED, Aug 21, SP 1 | EDITOR |  |  | There is no harm to use Duration value 2 to indicate the transmitter of a 11p PPDU with group-addressed frame in NGV STA. This can decrease the number of the specific Duration value for indicating the NGV transmitter. TGbd editor to make changes in 11-20/1227r3 under CID 208 |  |  |  | 2020-09-04 05:46 | EDITOR
209 | Yongho Seok | 30 | 0.3 | 31.2.1 | 22 | 35 | T | N | 22.35 | 35 | 31.2.1 |  | J | Liwen Chu | 11-20/1227r3 |  | "When an NGV STA transmits an individual-addressed QoS Data frame in an 11p PPDU, the Duration field of the QoS Data frame shall be set to the sum of 4 and the value which is calculated per Primary Rate for the Ack frame." How is 4us decided? Three magic numbers (e.g., 2us, 4us, and 6us) are used to determine whether the STA is the NGV capable or not. But, basically, I think that one magic number is enough. Please change as the following to simplify the rule. Otherwise, please provide some NOTE why three magic numbers are required. "When an NGV STA transmits an individual-addressed QoS Data frame in an 11p PPDU, the Duration field of the QoS Data frame shall be set to the sum of 2 and the value which is calculated per Primary Rate for the Ack frame." | As in comment. | REJECTED, Aug 21, SP 1 | EDITOR | [6 empty] | 2020-09-04 05:46 | EDITOR
210 | yujin noh | 30 | 0.3 | 3.2 | 13 | 12 | T | N | 13.12 | 12 | 3.2 |  |  | Joe Levy |  |  | (OCB) primary channel should be OCB primary channel to be consistent for another subclauses. | remove bracket from (OCB) primary channel |  | EDITOR | [6 empty] | 2020-05-05 14:25 | EDITOR
211 | yujin noh | 30 | 0.3 | 3.2 | 13 | 16 | E | N | 13.16 | 16 | 3.2 |  | A | Editor |  |  | v2x should be all capital letters e.g. V2X to be consistent in the spec | v2x should be fixed to V2X | ACCEPTED (EDITOR: 2020-08-20 07:20:34Z) | EDITOR | Editorials |  |  | I | EDITOR: 2020-08-20 07:20:35Z | D0.4 | 2020-08-21 07:06 | EDITOR
212 | yujin noh | 30 | 0.3 | 3.2 | 13 | 20 | T | N | 13.2 | 20 | 3.2 |  |  | Joe Levy |  |  | (OCB) secondary channel should be OCB secondary channel to be consistent for another subclauses. | remove bracket from (OCB) secondary channel |  | EDITOR | [6 empty] | 2020-05-05 14:25 | EDITOR
213 | yujin noh | 30 | 0.3 | 3.2 | 13 | 22 | E | N | 13.22 | 22 | 3.2 |  | A | Editor |  |  | v2x should be all capital letters e.g. V2X to be consistent in the spec | v2x should be fixed to V2X | ACCEPTED (EDITOR: 2020-08-20 07:21:09Z) | EDITOR | Editorials |  |  | I | EDITOR: 2020-08-20 07:21:12Z | D0.4 | 2020-08-21 07:06 | EDITOR
214 | yujin noh | 30 | 0.3 | 3.4 | 13 | 29 | E | N | 13.29 | 29 | 3.4 | 55 | A | Bahar Sadeghi |  |  | v2x should be all capital letters e.g. V2X to be consistent in the spec | v2x should be fixed to V2X | ACCEPTED (EDITOR: 2020-08-20 05:09:00Z) | EDITOR | Editorials |  | EDITOR: 2020-08-20 07:21:56Z - Copied from CID 55 |  |  |  | 2020-08-20 07:22 | EDITOR
215 | yujin noh | 30 | 0.3 | 4.3.19a | 14 | 13 | T | N | 14.13 | 13 | 4.3.19a |  | J | James Lepp | 11-20/0728r1 |  | dot11OCBActivated should be defined in 32.3 (PHY MIB) with NGV PHY MIB attributes | make a table called NGV PHY MIB attributes and define it | REJECTED, Sept 16, SP 7 | EDITOR |  |  | dot11OCBActivated is already defined in the baseline. |  |  |  | 2020-09-17 02:01 | EDITOR
216 | yujin noh | 30 | 0.3 | 4.3.19a | 14 | 20 | T | N | 14.2 | 20 | 4.3.19a |  | A | James Lepp | 11-20/0728r0 |  | fill TBD | as in comment | ACCEPTED Sept 16, SP 7 | EDITOR |  |  | Accepted, added list of main PHY features per 11-20/0728r0 |  |  |  | 2020-09-17 02:03 | EDITOR
217 | yujin noh | 30 | 0.3 | 4.3.19a | 14 | 24 | T | N | 14.24 | 24 | 4.3.19a |  | A | James Lepp | 11-20/728r1 |  | fill TBD | as in comment | ACCEPTED, Sept 16, SP 7 | EDITOR |  |  | Accepted, added list of main MAC features per 11-20/0728r0 |  |  |  | 2020-09-17 02:03 | EDITOR
218 | yujin noh | 30 | 0.3 | 5.2.3.2 | 15 | 31 | T | N | 15.31 | 31 | 5.2.3.2 |  | V | Liwen Chu | 11-20/1228r3 |  | dot11NGVActivated should be defined in 32.3 (PHY MIB) with NGV PHY MIB attributes | make a table called NGV PHY MIB attributes and define it | REVISED, Aug 25, SP 1 | EDITOR |  |  | TGbd editor to make changes in 11-20/1228r3 under CID 218 |  |  |  | 2020-09-04 06:11 | EDITOR
219 | yujin noh | 30 | 0.3 | 5.4.1.1.2 | 17 | 6 | T | N | 17.06 | 6 | 5.4.1.1.2 |  | V | Liwen Chu | 11-20/1228r3 |  | fill TBD | as in comment | REVISED, Aug 25, SP 1 | EDITOR |  |  | See CID 41 |  |  |  | 2020-09-04 06:11 | EDITOR
220 | yujin noh | 30 | 0.3 | 5.4.1.1.2 | 17 | 11 | T | N | 17.11 | 11 | 5.4.1.1.2 |  | V | Liwen Chu | 11-20/1228r3 |  | fill TBD | as in comment | REVISED, Aug 25, SP 1 | EDITOR |  |  | TGbd editor to make changes in 11-20/1228r3 under CID 220 |  |  |  | 2020-09-04 06:11 | EDITOR
221 | yujin noh | 30 | 0.3 | 31.1 | 22 | 11 | E | N | 22.11 | 11 | 31.1 |  | A | Editor |  |  | Clause is followed by (its the title) such as Clause 31.2 (Operation in 5.9 GHz band) | Clause 31.2 should be Clause 31.2 (Operation in 5.9 GHz band) | ACCEPTED (EDITOR: 2020-08-20 07:25:39Z) | EDITOR | Editorials |  |  | I | EDITOR: 2020-08-20 07:25:41Z | D0.4 | 2020-08-20 07:26 | EDITOR
222 | yujin noh | 30 | 0.3 | 31.1 | 22 | 12 | E | N | 22.12 | 12 | 31.1 |  | A | Editor |  |  | Clause is followed by (its the title) such as Clause 10 (MAC sublayer functional description) | Clause 10 should be Clause 10 (MAC sublayer functional description) | ACCEPTED (EDITOR: 2020-08-20 07:27:29Z) | EDITOR | Editorials |  |  | I | EDITOR: 2020-08-20 07:27:31Z | D0.4 | 2020-08-20 07:28 | EDITOR
223 | yujin noh | 30 | 0.3 | 31.1 | 22 | 12 | E | N | 22.12 | 12 | 31.1 |  | A | Editor |  |  | Clause is followed by (its the title) such as Clause 11 (MLME) | Clause 11 should be Clause Clause 11 (MLME) | ACCEPTED (EDITOR: 2020-08-20 07:28:18Z) | EDITOR | Editorials |  |  | I | EDITOR: 2020-08-20 07:28:20Z | D0.4 | 2020-08-20 07:28 | EDITOR
224 | yujin noh | 30 | 0.3 | 31.1 | 22 | 17 | E | N | 22.17 | 17 | 31.1 |  | A | Editor |  |  | Clause is followed by (its the title) such as Clause 31.3 (Operation in 60 GHz band) | Clause 31.3should be Clause 31.3 (Operation in 60 GHz band) | ACCEPTED (EDITOR: 2020-08-20 07:29:36Z) | EDITOR | Editorials |  |  | I | EDITOR: 2020-08-20 07:29:38Z | D0.4 | 2020-08-20 07:30 | EDITOR
225 | yujin noh | 30 | 0.3 | 31.1 | 22 | 17 | E | N | 22.17 | 17 | 31.1 |  | A | Editor |  |  | Clause is followed by (its the title) such as Clause 10 (MAC sublayer functional description) | Clause 10 should be Clause 10 (MAC sublayer functional description) | ACCEPTED (EDITOR: 2020-08-20 07:30:36Z) | EDITOR | Editorials |  |  | I | EDITOR: 2020-08-20 07:30:38Z | D0.4 | 2020-08-20 07:31 | EDITOR
226 | yujin noh | 30 | 0.3 | 31.1 | 22 | 18 | E | N | 22.18 | 18 | 31.1 |  | A | Editor |  |  | Clause is followed by (its the title) such as Clause 11 (MLME) | Clause 11 should be Clause 11 (MLME) | ACCEPTED (EDITOR: 2020-08-20 07:31:29Z) | EDITOR | Editorials |  |  | I | EDITOR: 2020-08-20 07:31:31Z | D0.4 | 2020-08-20 07:32 | EDITOR
227 | yujin noh | 30 | 0.3 | 31.1 | 22 | 20 | E | N | 22.2 | 20 | 31.1 |  | A | Editor |  |  | Clause is followed by (its the title) | Clause 31 should be Clause 31 (Next Generation V2X (NGV) MAC specification). And the same rule applied to Clause 10 and 11 | ACCEPTED (EDITOR: 2020-08-20 07:33:36Z) | EDITOR | Editorials |  |  | I | EDITOR: 2020-08-20 07:33:37Z | D0.4 | 2020-08-20 07:34 | EDITOR
228 | yujin noh | 30 | 0.3 | 31.2 | 22 | 26 | T | N | 22.26 | 26 | 31.2 |  | V | Liwen Chu | 11-20/1227r3 |  | fill TBD | as in comment | REVISED, Aug 21, SP 1 | EDITOR |  |  | TGbd editor to make changes in 11-20/1227r3 under CID 228 |  |  |  | 2020-09-04 05:58 | EDITOR
229 | yujin noh | 30 | 0.3 | 31.2.1 | 22 | 31 | E | N | 22.31 | 31 | 31.2.1 | 91 | A | Editor |  |  | Ack should be Ack frame | as in comment | ACCEPTED (EDITOR: 2020-08-20 05:26:37Z) | EDITOR | Editorials |  | EDITOR: 2020-08-20 07:34:51Z - Copied from CID 91 |  |  |  | 2020-08-20 07:35 | EDITOR
230 | yujin noh | 30 | 0.3 | 31.2.1 | 22 | 34 | E | N | 22.34 | 34 | 31.2.1 | 93 | A | Editor |  |  | ACK frame should be Ack frame | as in comment | ACCEPTED (EDITOR: 2020-08-20 05:26:55Z) | EDITOR | Editorials |  | EDITOR: 2020-08-20 07:35:04Z - Copied from CID 93 |  |  |  | 2020-08-20 07:35 | EDITOR
231 | yujin noh | 30 | 0.3 | 31.2.1 | 22 | 35 | T | N | 22.35 | 35 | 31.2.1 |  | V | Liwen Chu | 11-20/1227r3 |  | Is the Duration field or Duration/ID field? at line 46 at the same page, it shows Duration/ID field. the field name should be the same. | Use the same term consistently. | REVISED, Aug 21, SP 1 | EDITOR |  |  | TGbd editor to make changes in 11-20/1227r3 under CID 231 |  |  |  | 2020-09-04 05:58 | EDITOR
232 | yujin noh | 30 | 0.3 | 31.2.2 | 22 | 58 | T | N | 22.58 | 58 | 31.2.2 |  | V | Hanseul Hong | 11-20/1383r3 |  | fill TBD | as in comment | REVISED, Sept 16, SP 6 | EDITOR |  |  | Agree in principle. Parameters for 20MHz channel access in an NGV STA is added to MA-UNITDATA.request primitive TGbd editor to make changes in 11-20/1383r0 under CID 232 --- editor believes should be 1383r3. typo. |  |  |  | 2020-09-17 01:56 | EDITOR
233 | yujin noh | 30 | 0.3 | 31.2.2 | 23 | 15 | T | N | 23.15 | 15 | 31.2.2 |  | V | Hanseul Hong | 1383r2 |  | add "what" shall decrement a backoff counter | as in comment | REVISED, Sept 11, SP 1 | EDITOR |  |  | Agreed in principle The NGV STA decrements the backoff counter. TGbd editor to make changes in 11-20/1383r0 under CID 233 |  |  |  | 2020-09-14 06:34 | EDITOR
234 | yujin noh | 30 | 0.3 | 31.2.2 | 23 | 32 | T | N | 23.32 | 32 | 31.2.2 | 25 | V | Hanseul Hong |  |  | fill TBD | as in comment | 11 Sept, SP 1 | EDITOR |  |  | EDITOR: 2020-09-14 06:34:35Z - Copied from CID 25 |  |  |  | 2020-09-14 06:35 | EDITOR
235 | yujin noh | 30 | 0.3 | 31.3.1 | 23 | 62 | E | N | 23.62 | 62 | 31.3.1 |  | A | Editor |  |  | Clause is followed by (its the title) such as Clause 10 (MAC sublayer functional description) | as in comment | ACCEPTED (EDITOR: 2020-08-20 07:36:42Z) | EDITOR | Editorials |  |  | I | EDITOR: 2020-08-20 07:36:45Z | D0.4 | 2020-08-20 07:37 | EDITOR
236 | yujin noh | 30 | 0.3 | 31.3.1 | 23 | 63 | E | N | 23.63 | 63 | 31.3.1 |  | A | Editor |  |  | Clause is followed by (its the title) such as Clause 11 (MLME) | as in comment | ACCEPTED (EDITOR: 2020-08-21 06:32:17Z) | EDITOR | Editorials |  |  | I | EDITOR: 2020-08-20 07:40:17Z | D0.4 | 2020-08-21 06:32 | EDITOR
237 | yujin noh | 30 | 0.3 | 31.3.1 | 23 | 64 | T | N | 23.64 | 64 | 31.3.1 |  | V | Hiroyuki Motozuka | 11-20/1301r1 |  | Clause 32 should be Clause 31 | as in comment | REVISED, Sep 16, SP 2 | EDITOR |  |  | Agree with the commenter in principle. It was fixed as CID183. |  |  |  | 2020-09-17 01:41 | EDITOR
238 | yujin noh | 30 | 0.3 | 31.3.1 | 23 | 64 | E | N | 23.64 | 64 | 31.3.1 |  | A | Editor |  |  | Clause is followed by (its the title) such as Clause 10 (MAC sublayer functional description) | as in comment | ACCEPTED (EDITOR: 2020-08-20 07:38:38Z) | EDITOR | Editorials |  |  | I | EDITOR: 2020-08-20 07:38:40Z | D0.4 | 2020-08-20 07:39 | EDITOR
239 | yujin noh | 30 | 0.3 | 31.3.1 | 23 | 65 | E | N | 23.65 | 65 | 31.3.1 |  | A | Editor |  |  | Clause is followed by (its the title) such as Clause 11 (MLME) | as in comment | ACCEPTED (EDITOR: 2020-08-20 07:40:36Z) | EDITOR | Editorials |  |  | I | EDITOR: 2020-08-20 07:40:35Z | D0.4 | 2020-08-20 07:41 | EDITOR
240 | yujin noh | 30 | 0.3 | 31.3.2 | 24 | 6 | T | N | 24.06 | 6 | 31.3.2 |  | V | Hiroyuki Motozuka | 11-20/1301r0 |  | fill TBD | as in comment | REVISED, Sept 16, SP 2 | EDITOR |  |  | TGbd editor to make changes in 11-20-1301r0. |  |  |  | 2020-09-17 01:42 | EDITOR
241 | yujin noh | 30 | 0.3 | 32.1.1 | 25 | 23 | T | N | 25.23 | 23 | 32.1.1 |  |  | Qinghua Li, Feng Jiang |  |  | mid-amble should be midamble to be consistent through the spec | as in comment |  | EDITOR | [6 empty] | 2020-05-05 20:55 | EDITOR
242 | yujin noh | 30 | 0.3 | 32.1.1 | 25 | 37 | E | N | 25.37 | 37 | 32.1.1 |  | A | Editor |  |  | are should be is, e.g. the NGV PHY data payload is encoded by LDPC. | as in comment | ACCEPTED (EDITOR: 2020-08-20 07:44:41Z) | EDITOR | Editorials |  |  | I | EDITOR: 2020-08-20 07:44:43Z | D0.4 | 2020-08-20 07:45 | EDITOR
243 | yujin noh | 30 | 0.3 | 32.1.1 | 25 | 45 | T | N | 25.45 | 45 | 32.1.1 |  |  | Qinghua Li, Feng Jiang |  |  | fill TBD | as in comment |  | EDITOR | [6 empty] | 2020-05-05 20:55 | EDITOR
244 | yujin noh | 30 | 0.3 | 32.1.1 | 25 | 52 | T | N | 25.52 | 52 | 32.1.1 |  |  | Qinghua Li, Feng Jiang |  |  | fill TBD | as in comment |  | EDITOR | [6 empty] | 2020-05-05 20:55 | EDITOR
245 | yujin noh | 30 | 0.3 | 32.1.2 | 25 | 60 | T | N | 25.6 | 60 | 32.1.2 |  |  | Qinghua Li, Feng Jiang |  |  | 11bd does not support multiple STAs. It does not make sense to consdier "more than one receiving STA" delete "or more" in A function that maps the PSDU received from the MAC into a PPDU for transmission to one or more receiving STAs. | it should be .... one receiving STA. |  | EDITOR | [6 empty] | 2020-05-05 20:55 | EDITOR
246 | yujin noh | 30 | 0.3 | 32.1.2 | 25 | 62 | T | N | 25.62 | 62 | 32.1.2 |  |  | Qinghua Li, Feng Jiang |  |  | 11bd does not support multiple STAs. It does not make sense to consdier "between two or more STAs" delete "or more" in A function that defines the characteristics and method of transmitting and receiving data through a wireless medium between two or more STAs. | it should be .... Between two STAs |  | EDITOR | [6 empty] | 2020-05-05 20:55 | EDITOR
247 | yujin noh | 30 | 0.3 | 32.2.2 | 27 | 9 | T | N | 27.09 | 9 | 32.2.2 |  | V | Bo Sun | 11-20/0790r3 |  | NON_HT_MODULATION parameter should be defined in the Table 32-1. Figure 32-1 and Figure 32-2 should be updated with this modification. And coresponding subclause should be added. Subclause L-SIG includes the concept of a non-HT duplicate PPDU. | as in comment | REVISED, Aug 25, SP 3 | EDITOR |  |  | Discussion: Since NGV supports both 10 MHz and 20 MHz operation, a non-HT duplicate PPDU could be helpful in access control and protection, as Liwen suggested, “RTS/CTS exchange can improve the throughput by avoiding the collision of long data PPDU. We should keep the duplicate 10MHz 11p PPDUs for RTS/CTS. The responding Ack/BA solicited by 20MHz PPDU should also be in duplicate 10MHz 11p PPDUs to avoid EIFS recovery”. Therefore the author of this CR agrees with the commenter that 11bd should support duplicate Non-NGV PPDU operation. TGbd Editor: Please implement the proposed spec text modification as part of resolution to CID 247 as in document 11-20/0790r3. |  |  |  | 2020-09-04 06:15 | EDITOR
248 | yujin noh | 30 | 0.3 | 32.2.2 | 27 | 24 | T | N | 27.24 | 24 | 32.2.2 |  | V | Bo Sun | 11-20/0786r5 |  | add NOTE For example, NOTE--The Length field of the L-SIG in NGV PPDUs is defined in Equation (32-8) using the TXTIME value defined by Equation (32-46). | as in comment | REVISED June 9, SP 1 | EDITOR |  |  | Agree in principle on the comment. The proposed modification to the spec text is provided as part of this resolution. |  | Please implement the proposed spec text modification as part of resolution to CID 247 as in document 11-20/0786r5. |  | 2020-07-13 23:04 | EDITOR
249 | yujin noh | 30 | 0.3 | 32.2.2 | 27 | 43 | E | N | 27.43 | 43 | 32.2.2 |  | A | Editor |  |  | Service should be all captital letters. | as in comment | ACCEPTED (EDITOR: 2020-08-20 07:46:11Z) | EDITOR | Editorials |  |  | I | EDITOR: 2020-08-20 07:46:13Z | D0.4 | 2020-08-20 07:46 | EDITOR
250 | yujin noh | 30 | 0.3 | 32.2.2 | 27 | 47 | T | N | 27.47 | 47 | 32.2.2 | 102 | A | Bo Sun | 11-20/0786r5 |  | delete FEC_CODING in the table. LDPC is the only mode to be indicated for data portion | as in comment | ACCEPTED - June 9, SP 1 | EDITOR |  |  |  |  | EDITOR: 2020-07-14 00:02:07Z- The resolution contains no editing instructions. Duplicate |  | 2020-07-14 00:02 | EDITOR
251 | yujin noh | 30 | 0.3 | 32.2.2 | 28 | 37 | T | N | 28.37 | 37 | 32.2.2 | 126 | V | Bo Sun | 11-20/0786r5 |  | fill TBD | TBD should be 10 | REVISED June 9, SP 1 | EDITOR |  |  | EDITOR: 2020-07-14 00:02:42Z - Copied from CID 126 |  | EDITOR: 2020-07-14 00:02:45Z- The resolution contains no editing instructions. Duplicate |  | 2020-07-14 00:03 | EDITOR
252 | yujin noh | 30 | 0.3 | 32.2.2 | 28 | 42 | T | N | 28.42 | 42 | 32.2.2 | 126 | V | Bo Sun | 11-20/0786r5 |  | delete DCM in the table. DCM is one of MCS elements | as in comment | REVISED June 9, SP 1 | EDITOR |  |  |  |  | EDITOR: 2020-07-14 00:04:23Z- The resolution contains no editing instructions. Duplicate |  | 2020-07-14 00:05 | EDITOR
253 | yujin noh | 30 | 0.3 | 32.2.3 | 29 | 54 | T | N | 29.54 | 54 | 32.2.3 |  | V | Bo Sun | 11-20/0786r5 |  | complete the sentence correctly and properly. TBD should be OCB primary. | as in comment | REVISED, June 9, SP 1 | EDITOR |  |  | Agree on the comment in principle |  | Please implement the proposed spec text modification as part of resolution to CID 129 as in document 11-20/0786r5. |  | 2020-07-14 05:44 | EDITOR
254 | yujin noh | 30 | 0.3 | 32.2.3 | 29 | 60 | T | N | 29.6 | 60 | 32.2.3 |  | V | Bo Sun | 11-20/0790r3 |  | dot11CurrentChannelWidth should be defined in 32.3 (PHY MIB) with NGV PHY MIB attributes | make a table called NGV PHY MIB attributes and define it | REVISED, Aug 25, SP 3 | EDITOR |  |  | Discussion: Agree in principle. TGbd Editor: Please implement the proposed spec text modification as part of resolution to CID 254 as in document 11-20/0790r3. |  |  |  | 2020-09-04 06:17 | EDITOR
255 | yujin noh | 30 | 0.3 | 32.2.4 | 30 | 14 | T | N | 30.14 | 14 | 32.2.4 |  | A | Bo Sun | 11-20/0786r5 |  | delete "(when FORMAT is NGV)". It is redundant because the first colum shows the FORMAT parameter. | as in comment | ACCEPTED June 9, SP 1 | EDITOR | [6 empty] | 2020-07-14 00:06 | EDITOR
256 | yujin noh | 30 | 0.3 | 32.2.5.1 | 30 | 36 | E | N | 30.36 | 36 | 32.2.5.1 | 107 | A | Editor |  |  | delete Clause in Clause Clause 32 | as in comment | ACCEPTED (EDITOR: 2020-08-20 05:41:23Z) | EDITOR | Editorials |  | EDITOR: 2020-08-20 07:47:12Z - Copied from CID 107 |  |  |  | 2020-08-20 07:47 | EDITOR
257 | yujin noh | 30 | 0.3 | 32.2.5.2 | 31 | 47 | T | N | 31.47 | 47 | 32.2.5.2 |  | A | Bo Sun | 11-20/0786r5 |  | non-NGV should be all captal letter like NON-NGV as defined in Table 32-1 | as in comment | ACCEPTED June 9, SP 1 | EDITOR | [6 empty] | 2020-07-14 00:07 | EDITOR
258 | yujin noh | 30 | 0.3 | 32.2.5.2 | 32 | 15 | T | N | 32.15 | 15 | 32.2.5.2 |  | J | Bo Sun | 11-20/0786r5 |  | non-NGV should be all captal letter like NON-NGV to be consistent through the spec | as in comment | REJECTED June 9, SP 1 | EDITOR |  |  | In some cases, “non-NGV” refers to the format of the PPDU with TXVECTOR/RXVECTOR parameter FORMAT equal to “NON-NGV”. Therefore the comment is not correct. |  | EDITOR: 2020-07-14 00:07:32Z- The resolution contains no editing instructions. Rejected |  | 2020-07-14 00:08 | EDITOR
259 | yujin noh | 30 | 0.3 | 32.3 | 33 | 37 | T | N | 33.37 | 37 | 32.3 |  | V | Rui Cao | 11-20/1175r2 |  | fill TBD | as in comment | REVISED, Aug 14, SP 1 | EDITOR |  |  | Following other PHY amendement, replace <TBD> with a “Introduction” subclause. See changes in 11-20/1175r2. |  |  |  | 2020-09-04 05:37 | EDITOR
260 | yujin noh | 30 | 0.3 | 32.3.1 | 33 | 49 | T | N | 33.49 | 49 | 32.3.1 |  | A | Dongguk Lim, Rui Cao | 11-20/0844r1 |  | term 'NGV-data' is not matched between Figure 32-4 and Table 32-5. NGV-data should be Data. | as in comment | ACCEPTED July 7, SP 1 | EDITOR |  |  |  |  | TGbd editor to make the changes shown in 11-20/0844r1 |  | 2020-07-14 00:45 | EDITOR
261 | yujin noh | 30 | 0.3 | 32.3.2 | 34 | 39 | T | N | 34.39 | 39 | 32.3.2 |  |  | Qinghua Li, Feng Jiang |  |  | since BCC is not supported, related blocks should be removed. For example, c) FEC encoder and e step removed | as in comment |  | EDITOR | [6 empty] | 2020-05-05 20:55 | EDITOR
262 | yujin noh | 30 | 0.3 | 32.3.2 | 34 | 46 | T | N | 34.46 | 46 | 32.3.2 |  |  | Qinghua Li, Feng Jiang |  |  | Tone mapper is meant to be DCM tone mapper. If not | as in comment |  | EDITOR | [6 empty] | 2020-05-05 20:55 | EDITOR
263 | yujin noh | 30 | 0.3 | 32.3.2 | 35 | 36 | T | N | 35.36 | 36 | 32.3.2 | 10 |  | Qinghua Li, Feng Jiang |  |  | fill TBD. When MCS field is set to 10, DCM is applied to the data portion. | as in comment |  | EDITOR | [6 empty] | 2020-09-15 19:25 | EDITOR
264 | yujin noh | 30 | 0.3 | 32.3.3 | 36 | 30 | T | N | 36.3 | 30 | 32.3.3 |  | V | Rui Cao | 11-20/1175r2 |  | fill TBD. | as in comment | REVISED, Aug 14, SP 1 | EDITOR |  |  | Following other PHY amendement, replace <TBD> with a “General” subclause. See changes in 11-20/1175r2. |  |  |  | 2020-09-04 05:37 | EDITOR
265 | yujin noh | 30 | 0.3 | 32.3.4 | 36 | 37 | T | N | 36.37 | 37 | 32.3.4 | 110 | V | Yujin Noh | 11-20/0720r0 |  | remove <TBD> and add MCS field in NGV-SIG field defined in Table 32-10 (Fields in the NGV-SIG field) | as in comment | REVISED, July 7, SP 3 | EDITOR |  |  |  |  | EDITOR: 2020-07-14 03:41:48Z- The resolution contains no editing instructions. Duplicate |  | 2020-07-14 03:42 | EDITOR
266 | yujin noh | 30 | 0.3 | 32.3.4 | 36 | 40 | T | N | 36.4 | 40 | 32.3.4 | 111 | V | Yujin Noh | 11-20/0720r0 |  | remove <TBD> and add 10 | as in comment | REVISED, July 7, SP 3 | EDITOR |  |  |  |  | EDITOR: 2020-07-14 03:43:08Z- The resolution contains no editing instructions. Duplicate |  | 2020-07-14 03:43 | EDITOR
267 | yujin noh | 30 | 0.3 | 32.3.4 | 36 | 47 | T | N | 36.47 | 47 | 32.3.4 | 112 | V | Yujin Noh | 11-20/0720r0 |  | remove <TBD> and add MCS field in NGV-SIG field defined in Table 32-10 (Fields in the NGV-SIG field) | as in comment | REVISED July 7, SP 3 | EDITOR |  |  |  |  | EDITOR: 2020-07-14 03:43:45Z- The resolution contains no editing instructions. Duplicate |  | 2020-07-14 03:44 | EDITOR
268 | yujin noh | 30 | 0.3 | 32.3.5 | 37 | 12 | T | N | 37.12 | 12 | 32.3.5 |  | A | Rui Cao | 11-20/1155r1 |  | complex data numbers should be data subcarriers | as in comment | ACCEPTED, Aug 4, SP 1 | EDITOR | [6 empty] | 2020-09-04 05:31 | EDITOR
269 | yujin noh | 30 | 0.3 | 32.3.5 | 37 | 14 | T | N | 37.14 | 14 | 32.3.5 |  | A | Rui Cao | 11-20/1155r1 |  | pilot values should be pilot subcarriers | as in comment | ACCEPTED, Aug 4, SP 1 | EDITOR | [6 empty] | 2020-09-04 05:31 | EDITOR
270 | yujin noh | 30 | 0.3 | 32.3.5 | 37 | 49 | T | N | 37.49 | 49 | 32.3.5 |  | A | Rui Cao | 11-20/1155r1 |  | NGV-LTF-2X symbol in description should be NGV-LTF-2x symbol to be consistent in the table. | as in comment | ACCEPTED, Aug 4, SP 1 | EDITOR | [6 empty] | 2020-09-04 05:32 | EDITOR
271 | yujin noh | 30 | 0.3 | 32.3.5 | 38 | 29 | T | N | 38.29 | 29 | 32.3.5 |  | A | Rui Cao | 11-20/1155r1 |  | Coding rate should be coding rate with all small letters | as in comment | ACCEPTED, Aug 4, SP 1 | EDITOR | [6 empty] | 2020-09-04 05:32 | EDITOR
272 | yujin noh | 30 | 0.3 | 32.3.6.3 | 39 | 9 | T | N | 39.09 | 9 | 32.3.6.3 |  | A | Rui Cao | 11-20/0875r0 |  | it does not provide additional information to refer to the table 21-13. remove from "and uses the same definition as in Table 21-13" | as in comment | ACCEPTED June 16, SP 1 | EDITOR |  |  |  |  | Implement changes in 11-20/0875r0 |  | 2020-07-14 00:31 | EDITOR
273 | yujin noh | 30 | 0.3 | 32.3.6.3 | 39 | 42 | T | N | 39.42 | 42 | 32.3.6.3 |  | A | Rui Cao | 11-20/0875r0 |  | In Equation (32-3), - t_NGV-LTF should be + t_NGV-LTF | as in comment | ACCEPTED June 16, SP 1 | EDITOR |  |  |  |  | Implement changes in 11-20/0875r0 |  | 2020-07-14 00:32 | EDITOR
274 | yujin noh | 30 | 0.3 | 32.3.6.3 | 39 | 43 | T | N | 39.43 | 43 | 32.3.6.3 |  | A | Rui Cao | 11-20/0875r0 |  | In Equation (32-3), - t_NGV-Data should be + t_NGV-Data | as in comment | ACCEPTED June 16, SP 1 | EDITOR |  |  |  |  | Implement changes in 11-20/0875r0 |  | 2020-07-14 00:33 | EDITOR
275 | yujin noh | 30 | 0.3 | 32.3.6.3 | 40 | 50 | T | N | 40.5 | 50 | 32.3.6.3 |  | A | Rui Cao | 11-20/0875r0 |  | m should be italic. | as in comment | ACCEPTED June 16, SP 1 | EDITOR |  |  |  |  | Implement changes in 11-20/0875r0 |  | 2020-07-14 00:33 | EDITOR
276 | yujin noh | 30 | 0.3 | 32.3.6.3 | 40 | 51 | T | N | 40.51 | 51 | 32.3.6.3 |  | A | Rui Cao | 11-20/08750 |  | K should be small italic k because it means indices. | as in comment | ACCEPTED June 16, SP 1 | EDITOR |  |  |  |  | Implement changes in 11-20/0875r0 |  | 2020-07-14 00:34 | EDITOR
277 | yujin noh | 30 | 0.3 | 32.3.6.3 | 41 | 3 | T | N | 41.03 | 3 | 32.3.6.3 |  | V | Rui Cao | 11-0875r0 |  | fill TBD | as in comment | REVISED June 16, SP 1 | EDITOR |  |  |  |  | Implement changes in 11-20/0875r0 |  | 2020-07-14 00:35 | EDITOR
278 | yujin noh | 30 | 0.3 | 32.3.6.3 | 41 | 28 | T | N | 41.28 | 28 | 32.3.6.3 |  | A | Rui Cao | 11-20/0875r0 |  | GI should be T_GI | as in comment | ACCEPTED, June 16, SP 1 | EDITOR |  |  |  |  | Implement changes in 11-20/0875r0 |  | 2020-07-14 05:31 | EDITOR
279 | yujin noh | 30 | 0.3 | 32.3.7.2.1 | 42 | 18 | T | N | 42.18 | 18 | 32.3.7.2.1 |  | V | Dongguk Lim | 11-20/1177r1 |  | fill TBD | as in comment | REVISED, Aug 14, SP 2 | EDITOR |  |  | TGbd editor to make the changes shown in 11-20/1177r1 |  |  |  | 2020-09-04 05:40 | EDITOR
280 | yujin noh | 30 | 0.3 | 32.3.7.2.2 | 42 | 30 | T | N | 42.3 | 30 | 32.3.7.2.2 |  | V | Dongguk Lim | 11-20/0845r1 |  | In Equation (19-8), k = -26 to 26 but Nsr in CBW10 in Table 32-6 is 28. constant is not matched. | as in comment | REVISED July 7, SP 2 | EDITOR |  |  | In principle, the commenter is right. The number of suncarriers for L-STF is equal to NSD defined in table 17-7 of 802.11revmd D3.0 |  | TGbd editor to make the changes shown in 11-20/845r0 |  | 2020-07-14 00:57 | EDITOR
281 | yujin noh | 30 | 0.3 | 32.3.7.2.2 | 42 | 40 | T | N | 42.4 | 40 | 32.3.7.2.2 | 145 | V | Dongguk Lim |  |  | the meaning of "BPSK or BPSKand DCM" is not clear. Better to use MCS indices when applied sqrt(2). | as in comment | REVISED July 7, SP 2 | EDITOR |  |  |  |  | EDITOR: 2020-07-14 00:57:57Z- The resolution contains no editing instructions. Duplicate |  | 2020-07-14 00:58 | EDITOR
282 | yujin noh | 30 | 0.3 | 32.3.7.2.2 | 42 | 43 | T | N | 42.43 | 43 | 32.3.7.2.2 |  | V | Dongguk Lim | 11-20/0845r1 |  | fill TBD | as in comment | REVISED July 7, SP 2 | EDITOR |  |  | The CSD for Non-NGV portion is defiend in the subclause 32.3.7.2.1. |  | TGbd editor to make the changes shown in 11-20/0845r1 |  | 2020-07-14 00:59 | EDITOR
283 | yujin noh | 30 | 0.3 | 32.3.7.2.3 | 42 | 62 | T | N | 42.62 | 62 | 32.3.7.2.3 |  | V | Dongguk Lim | 11-20/0845r1 |  | In Equation (19-11), k = -26 to 26 but Nsr in CBW10 in Table 32-6 is 28. constant is not matched. | as in comment | REVISED July 7, SP 2 | EDITOR |  |  | In principle, the commenter is right. The number of subcarriers for L-STF is equal to NSD defined in table 17-7 of 802.11revmd D3.0 |  | TGbd editor to make the changes shown in 11-20/0845r1 |  | 2020-07-14 01:00 | EDITOR
284 | yujin noh | 30 | 0.3 | 32.3.7.2.3 | 43 | 6 | T | N | 43.06 | 6 | 32.3.7.2.3 |  | V | Dongguk Lim | 11-20/0845r1 |  | fill TBD | as in comment | REVISED July 7, SP 2 | EDITOR |  |  | TGbd editor to make the changes shown in 11-20/845r1 |  | TGbd editor to make the changes shown in 11-20/845r1 |  | 2020-07-14 01:01 | EDITOR
285 | yujin noh | 30 | 0.3 | 32.3.7.2.4 | 43 | 20 | E | N | 43.2 | 20 | 32.3.7.2.4 |  | A | Editor |  |  | In an NGV PPDU, ... is the different paragraph from the first sentence in 32.3.7.2.4 such that it needs to start at L21 not L20. | as in comment | ACCEPTED (EDITOR: 2020-08-20 07:52:01Z) | EDITOR | Editorials |  |  | I | EDITOR: 2020-08-20 07:52:04Z -- changed paragraph format from normal to T.Text. Not sure which one is the correct one. | D0..4 | 2020-08-20 07:52 | EDITOR
286 | yujin noh | 30 | 0.3 | 32.3.7.2.4 | 43 | 28 | T | N | 43.28 | 28 | 32.3.7.2.4 |  | V | Dongguk Lim | 11-20/0845r1 |  | TXTIME in Equation (32-8) and TXTIME at L32 should keep the same type letter. One is italic and the other is not italic. | as in comment | REVISED July 7, SP 2 | EDITOR |  |  | In principle, the commenter is right. |  | TGbd editor to make the changes shown in 11-20/845r1 |  | 2020-07-14 01:03 | EDITOR
287 | yujin noh | 30 | 0.3 | 32.3.7.2.4 | 43 | 55 | T | N | 43.55 | 55 | 32.3.7.2.4 |  | A | Dongguk Lim | 11-20/0845r1 |  | Equation (33-x4) refers wrong equation. It should be Equation (32-9) | as in comment | ACCEPTED July 7, SP 2 | EDITOR | [6 empty] | 2020-07-14 01:04 | EDITOR
288 | yujin noh | 30 | 0.3 | 32.3.7.2.4 | 44 | 4 | T | N | 44.04 | 4 | 32.3.7.2.4 |  |  | Dongguk Lim |  |  | where is the definition of dot11CurrentChannelWidth? dot11CurrentChannelWidth should be defined in 32.3 (PHY MIB) with NGV PHY MIB attributes | make a table called NGV PHY MIB attributes and define it |  | EDITOR | [6 empty] | 2020-05-05 20:59 | EDITOR
289 | yujin noh | 30 | 0.3 | 32.3.7.2.4 | 43 | 58 | T | N | 43.58 | 58 | 32.3.7.2.4 |  | V | Dongguk Lim | 11-20/0845r1 |  | In Equation (32-9) Nsr should be 26 as aligned in subcarriers [-26, 26] at L52. it has nothing to do with channel bandwidth. | as in comment | REVISED July 7, SP 2 | EDITOR |  |  | In principle, the commenter is right. The equation (32-9) and equation (32-10) should be aligned. |  | TGbd editor to make the changes shown in 11-20/845r1 |  | 2020-07-14 01:05 | EDITOR
290 | yujin noh | 30 | 0.3 | 32.3.7.2.5 | 44 | 52 | T | N | 44.52 | 52 | 32.3.7.2.5 |  | V | Dongguk Lim | 11-20/0845r1 |  | In Equation (32-11) Nsr should be 26 as aligned in subcarriers [-26, 26] like L-SIG. it has nothing to do with channel bandwidth. | as in comment | REVISED July 7, SP 2 | EDITOR |  |  | In principle, the commenter is right. |  | TGbd editor to make the changes shown in 11-20/845r1 |  | 2020-07-14 01:06 | EDITOR
291 | yujin noh | 30 | 0.3 | 32.3.7.3.2 | 45 | 12 | T | N | 45.12 | 12 | 32.3.7.3.2 |  | V | Dongguk Lim | 11-20/1061r1 |  | fill TBD | as in comment | REVISED- July 21, SP 1 | EDITOR |  |  | TGbd editor to make the changes shown in 11-20/1061r0 |  |  |  | 2020-09-04 04:31 | EDITOR
292 | yujin noh | 30 | 0.3 | 32.3.7.3.3 | 45 | 40 | T | N | 45.4 | 40 | 32.3.7.3.3 |  | A | Dongguk Lim | 11-20/1061r1 |  | need a space between to and 1. For example, Set to 1 for 8 symbols. |  | ACCEPTED, Jul 21, SP 1 | EDITOR | [6 empty] | 2020-09-04 04:49 | EDITOR
293 | yujin noh | 30 | 0.3 | 32.3.7.3.3 | 46 | 10 | T | N | 46.1 | 10 | 32.3.7.3.3 |  | V | Dongguk Lim | 11-20/1061r1 |  | In Equation (32-12) Nsr should be 26. It has nothing to do with channel bandwidth. | as in comment | REVISED, July 21, SP 1 | EDITOR |  |  | In principle, the commenter is right. Since Nsr is defined for NGV-modulated fields and the value is different in a non-NGV-modulated field, it should be fixed as 26. TGbd editor to make the changes shown in 11-20/1061r0 |  |  |  | 2020-09-04 04:51 | EDITOR
294 | yujin noh | 30 | 0.3 | 32.3.7.3.3 | 46 | 38 | T | N | 46.38 | 38 | 32.3.7.3.3 |  | V | Dongguk Lim | 11-20/1061r1 |  | fill TBD | as in comment | REVISED, July 21, SP 1 | EDITOR |  |  | In principle, the commenter is right. The cyclic shift value is defiend in clause 32.3.7.3.1. So, we can refer this clause. TGbd editor to make the changes shown in 11-20/1061r0 |  |  |  | 2020-09-04 04:52 | EDITOR
295 | yujin noh | 30 | 0.3 | 32.3.7.3.4 | 46 | 51 | T | N | 46.51 | 51 | 32.3.7.3.4 |  | V | Dongguk Lim | 11-20/1061r1 |  | In Equation (32-13) Nsr should be 26. It has nothing to do with channel bandwidth. | as in comment | REVISED, July 21, SP 1 | EDITOR |  |  | In principle, the commenter is right. Since Nsr is defined for NGV-modulated fields and the value is different in a non-NGV-modulated field, it should be fixed as 26. TGbd editor to make the changes shown in 11-20/1061r0 |  |  |  | 2020-09-04 04:53 | EDITOR
296 | yujin noh | 30 | 0.3 | 32.3.7.3.5 | 47 | 13 | T | N | 47.13 | 13 | 32.3.7.3.5 |  | A | Dongguk Lim | 11-20/1067r1 |  | In Equation (32-14), 28.28 should be 28,28. period should be comma in L13 and L16 | as in comment | ACCEPTED, July 21, SP 1 | EDITOR | [6 empty] | 2020-09-04 04:55 | EDITOR
297 | yujin noh | 30 | 0.3 | 32.3.7.3.5 | 47 | 20 | T | N | 47.2 | 20 | 32.3.7.3.5 |  | A | Dongguk Lim | 11-20/1067r1 |  | In Equation (32-15), 58.58 should be 58,58. period should be comma in L20 and L23 | as in comment | ACCEPTED, July 21, SP 1 | EDITOR | [6 empty] | 2020-09-04 04:55 | EDITOR
298 | yujin noh | 30 | 0.3 | 32.3.7.3.5 | 47 | 46 | T | N | 47.46 | 46 | 32.3.7.3.5 |  | V | Dongguk Lim | 11-20/1067r1 |  | fill TBD | as in comment | REVISED, July 21, SP 1 | EDITOR |  |  | In principle, the commenter is right. The cyclic shift value is defiend in clause 32.3.7.3.1. So, we can refer this clause. TGbd editor to make the changes shown in 11-20/1061r0 |  |  |  | 2020-09-04 04:56 | EDITOR
299 | yujin noh | 30 | 0.3 | 32.3.7.3.6 | 48 | 40 | E | N | 48.4 | 40 | 32.3.7.3.6 |  | A | Editor |  |  | 1.6us should be 1.6 ╬╝s. Make sure there is a space between number and unit. | as in comment | ACCEPTED (EDITOR: 2020-08-20 07:54:04Z) | EDITOR | Editorials |  |  | I | EDITOR: 2020-08-20 07:54:06Z | D0.4 | 2020-08-20 07:54 | EDITOR
300 | yujin noh | 30 | 0.3 | 32.3.7.3.6 | 48 | 42 | T | N | 48.42 | 42 | 32.3.7.3.6 |  | V | Dongguk Lim | 11-20/1061r1 |  | Duration of each NGV-LTF symbol in Equation 32-17 and in Table 32-6 (Timing-related constants) is not matched. One indicates the duration including GI. The other indicates the duration excluding GI. Considering the Table already defined in early subclause, better to delete the Equation (32-17) and related text in the spec. or just delete "excluding GI" in "The duration of each NGV-LTF symbol duration excluding GI is T_NGV-LTF, defined in Equation (32-17)" | as in comment | REVISED, July 21, SP 1 | EDITOR |  |  | In principle commenter is right. The duration of NGV-LTF is already defined in table 32-6. So, it is better to align with table. TGbd editor to make the changes shown in 11-20/1061r0 |  |  |  | 2020-09-04 05:06 | EDITOR
301 | yujin noh | 30 | 0.3 | 32.3.7.3.6 | 48 | 52 | T | N | 48.52 | 52 | 32.3.7.3.6 |  | A | Dongguk Lim | 11-20/1061r1 |  | font type of LTF_left and LTF_right should be italic as shown in Equation (32-18) and Equation (32-19) | as in comment | ACCEPTED, July 21, SP 1 | EDITOR | [6 empty] | 2020-09-04 05:06 | EDITOR
302 | yujin noh | 30 | 0.3 | 32.3.7.3.6 | 48 | 61 | T | N | 48.61 | 61 | 32.3.7.3.6 |  | A | Dongguk Lim | 11-20/1061r1 |  | font type of LTF_left and LTF_right should be italic as shown in Equation (32-18) and Equation (32-19) | as in comment | ACCEPTED, July 21, SP 1 | EDITOR | [6 empty] | 2020-09-04 05:07 | EDITOR
303 | yujin noh | 30 | 0.3 | 32.3.7.3.6 | 48 | 65 | T | N | 48.65 | 65 | 32.3.7.3.6 |  | A | Dongguk Lim | 11-20/1061r1 |  | 1x NGV-LTF should be NGV-LTF-1x to be consistent through the spec | as in comment | ACCEPTED, July 21, SP 1 | EDITOR | [6 empty] | 2020-09-04 05:07 | EDITOR
304 | yujin noh | 30 | 0.3 | 32.3.7.3.6 | 49 | 1 | T | N | 49.01 | 1 | 32.3.7.3.6 |  | A | Dongguk Lim | 11-20/1061r1 |  | In Equation (32-20), 28.28 should be 28,28. period should be comma | as in comment | ACCEPTED, July 21, SP 1 | EDITOR | [6 empty] | 2020-09-04 05:08 | EDITOR
305 | yujin noh | 30 | 0.3 | 32.3.7.3.6 | 49 | 9 | T | N | 49.09 | 9 | 32.3.7.3.6 |  | A | Dongguk Lim | 11-20/1061r1 |  | In Equation (32-21), 28.28 should be 28,28. period should be comma | as in comment | ACCEPTED, July 21, SP 1 | EDITOR | [6 empty] | 2020-09-04 05:08 | EDITOR
306 | yujin noh | 30 | 0.3 | 32.3.7.3.6 | 49 | 9 | T | N | 49.09 | 9 | 32.3.7.3.6 |  | V | Dongguk Lim | 11-20/1061r1 |  | Equation (32-21) is hard to understand. It seems to mean below and indices (-28, 28) is omitted. Refer to Equation (21-36). NGV_LTF = {1, 1, ..... -1, -1} = VHT-LTF | as in comment | REVISED, July 21, SP 1 | EDITOR |  |  | A similar description has been used in 11ac. For a clear understanding, we need an equal operator in this equation. TGbd editor to make the changes shown in 11-20/1061r0 |  |  |  | 2020-09-04 05:09 | EDITOR
307 | yujin noh | 30 | 0.3 | 32.3.7.3.6 | 49 | 15 | T | N | 49.15 | 15 | 32.3.7.3.6 |  | A | Dongguk Lim | 11-20/1061r1 |  | 28.28 should be 28,28. period should be comma | as in comment | ACCEPTED, July 21, SP 1 | EDITOR | [6 empty] | 2020-09-04 05:09 | EDITOR
308 | yujin noh | 30 | 0.3 | 32.3.7.3.6 | 49 | 18 | T | N | 49.18 | 18 | 32.3.7.3.6 |  | A | Dongguk Lim | 11-20/1061r1 |  | 1x NGV-LTF should be NGV-LTF-1x to be consistent through the spec | as in comment | ACCEPTED, July 21, SP 1 | EDITOR | [6 empty] | 2020-09-04 05:10 | EDITOR
309 | yujin noh | 30 | 0.3 | 32.3.7.3.6 | 49 | 21 | T | N | 49.21 | 21 | 32.3.7.3.6 |  | A | Dongguk Lim | 11-20/1061r1 |  | In Equation (32-22), 58.58 should be 58,58. period should be comma | as in comment | ACCEPTED, July 21, SP 1 | EDITOR | [6 empty] | 2020-09-04 05:10 | EDITOR
310 | yujin noh | 30 | 0.3 | 32.3.7.3.6 | 49 | 29 | T | N | 49.29 | 29 | 32.3.7.3.6 |  | A | Dongguk Lim | 11-20/1061r1 |  | 2x NGV-LTF should be NGV-LTF-2x to be consistent through the spec | as in comment | ACCEPTED, July 21, SP 1 | EDITOR | [6 empty] | 2020-09-04 05:10 | EDITOR
311 | yujin noh | 30 | 0.3 | 32.3.7.3.6 | 49 | 33 | T | N | 49.33 | 33 | 32.3.7.3.6 |  | V | Dongguk Lim | 11-20/1061r1 |  | Equation (32-23) is hard to understand. It seems to mean below and indices (-58, 58) is omitted. Refer to Equation (21-37). NGV_LTF = {..........} = VHT-LTF | as in comment | REVISED, July 21, SP 1 | EDITOR |  |  | A similar description has been used in 11ac. For a clear understanding, we need an equal operator in this equation. TGbd editor to make the changes shown in 11-20/1061r0 |  |  |  | 2020-09-04 05:11 | EDITOR
312 | yujin noh | 30 | 0.3 | 32.3.7.3.6 | 49 | 33 | T | N | 49.33 | 33 | 32.3.7.3.6 |  | A | Dongguk Lim | 11-20/1061r1 |  | 58.58 should be 58,58. period should be comma | as in comment | ACCEPTED, July 21, SP 1 | EDITOR | [6 empty] | 2020-09-04 05:11 | EDITOR
313 | yujin noh | 30 | 0.3 | 32.3.7.3.6 | 49 | 39 | T | N | 49.39 | 39 | 32.3.7.3.6 |  | A | Dongguk Lim | 11-20/1061r1 |  | 58.58 should be 58,58. period should be comma | as in comment | ACCEPTED, July 21, SP 1 | EDITOR | [6 empty] | 2020-09-04 05:12 | EDITOR
314 | yujin noh | 30 | 0.3 | 32.3.7.3.6 | 49 | 54 | E | N | 49.54 | 54 | 32.3.7.3.6 |  | A | Editor |  |  | In Figure 32-9, input NGV-LTF_k should be italic | as in comment | ACCEPTED (EDITOR: 2020-08-21 22:38:27Z) | EDITOR | Editorials |  |  | I | EDITOR: 2020-08-21 22:38:31Z | D0.4 | 2020-08-21 22:39 | EDITOR
315 | yujin noh | 30 | 0.3 | 32.3.7.3.6 | 49 | 63 | T | N | 49.63 | 63 | 32.3.7.3.6 |  | V | Dongguk Lim | 11-20/1061r1 |  | In the bottome of Figure 32-9, [A_NGV-LTF]_Nsts,n (k is omitted) is missing | as in comment | REVISED, July 21, SP 1 | EDITOR |  |  | In principle, commeter is right. The missed equation should be inserted in figure 32-9. TGbd editor to make the changes shown in 11-20/1061r0 |  |  |  | 2020-09-04 05:13 | EDITOR
316 | yujin noh | 30 | 0.3 | 32.3.7.3.6 | 50 | 24 | T | N | 50.24 | 24 | 32.3.7.3.6 |  | A | Dongguk Lim | 11-20/1061r1 |  | in Equation (32-24), k_pilot should K_pilot in italic. This term is used for different amenments including 11ac, 11ax and it should be differentiated with subcarrier index k (small italic k) | as in comment | ACCEPTED, July 21, SP 1 | EDITOR | [6 empty] | 2020-09-04 05:13 | EDITOR
317 | yujin noh | 30 | 0.3 | 32.3.7.3.6 | 50 | 30 | T | N | 50.3 | 30 | 32.3.7.3.6 |  | A | Dongguk Lim | 11-20/1061r1 |  | k_pilot should K_pilot in italic. This term is used for different amenments commonly including 11ac/11ax and it should be differentiated with subcarrier index k (small italic k) | as in comment | ACCEPTED, July 21, SP 1 | EDITOR | [6 empty] | 2020-09-04 05:14 | EDITOR
318 | yujin noh | 30 | 0.3 | 32.3.7.3.6 | 50 | 32 | T | N | 50.32 | 32 | 32.3.7.3.6 |  | A | Dongguk Lim | 11-20/1061r1 |  | k_pilot should K_pilot in italic. This term is used for different amenments commonly including 11ac/11ax and it should be differentiated with subcarrier index k (small italic k) | as in comment | ACCEPTED, July 21, SP 1 | EDITOR | [6 empty] | 2020-09-04 05:14 | EDITOR
319 | yujin noh | 30 | 0.3 | 32.3.7.3.6 | 50 | 34 | T | N | 50.34 | 34 | 32.3.7.3.6 |  | A | Dongguk Lim | 11-20/1061r1 |  | k_pilot should K_pilot in italic. This term is used for different amenments commonly including 11ac/11ax and it should be differentiated with subcarrier index k (small italic k) | as in comment | ACCEPTED, July 21, SP 1 | EDITOR | [6 empty] | 2020-09-04 05:14 | EDITOR
320 | yujin noh | 30 | 0.3 | 32.3.7.3.6 | 50 | 32 | E | N | 50.32 | 32 | 32.3.7.3.6 |  | A | Editor |  |  | better to have a space between comma and +- in bracket | as in comment | ACCEPTED (EDITOR: 2020-08-20 07:57:27Z) | EDITOR | Editorials |  |  | I | EDITOR: 2020-08-20 07:57:28Z | D0.4 | 2020-08-20 07:58 | EDITOR
321 | yujin noh | 30 | 0.3 | 32.3.7.3.6 | 50 | 34 | E | N | 50.34 | 34 | 32.3.7.3.6 |  | A | Editor |  |  | better to have a space between comma and +- in bracket | as in comment | ACCEPTED (EDITOR: 2020-08-20 07:57:50Z) | EDITOR | Editorials |  |  | I | EDITOR: 2020-08-20 07:57:52Z | D0.4 | 2020-08-20 07:58 | EDITOR
322 | yujin noh | 30 | 0.3 | 32.3.7.3.6 | 50 | 54 | T | N | 50.54 | 54 | 32.3.7.3.6 |  | A | Dongguk Lim | 11-20/1061r1 |  | i_tx should be i_TX as shown in Equation (32-28) | as in comment | ACCEPTED, July 21, SP 1 | EDITOR | [6 empty] | 2020-09-04 05:15 | EDITOR
323 | yujin noh | 30 | 0.3 | 32.3.7.3.6 | 51 | 20 | T | N | 51.2 | 20 | 32.3.7.3.6 |  | V | Dongguk Lim | 11-20/1061r1 |  | fill TBD | as in comment | REVISED, July 21, SP 1 | EDITOR |  |  | For cyclic shift value for NGV modulated field is defined in clause 32.3.7.3.2. So, we can refer this clause. TGbd editor to make the changes shown in 11-20/1061r0 |  |  |  | 2020-09-04 05:15 | EDITOR
324 | yujin noh | 30 | 0.3 | 32.3.7.3.6 | 51 | 50 | T | N | 51.5 | 50 | 32.3.7.3.6 |  |  | Dongguk Lim |  |  | In Equation (21-62), APEP_LENGTH is not defined yet. TXVECTOR parameter APEP_LENGTH should be defined in Table 32-1 (TXVECTOR and RXVECTOR parameters) | as in comment |  | EDITOR | [6 empty] | 2020-07-14 04:54 | EDITOR
325 | yujin noh | 30 | 0.3 | 32.3.7.3.6 | 51 | 44 | T | N | 51.44 | 44 | 32.3.7.3.6 |  |  | Dongguk Lim |  |  | In Equation (32-29), PSDU_Length should be PSDU_LENGTH, all capital letters and not italic | as in comment |  | EDITOR | [6 empty] | 2020-07-14 04:54 | EDITOR
326 | yujin noh | 30 | 0.3 | 32.3.7.3.6 | 51 | 48 | T | N | 51.48 | 48 | 32.3.7.3.6 |  |  | Dongguk Lim |  |  | PSDU_Length should be PSDU_LENGTH, all capital letters and not italic | as in comment |  | EDITOR | [6 empty] | 2020-07-14 04:54 | EDITOR
327 | yujin noh | 30 | 0.3 | 32.3.8.5 | 52 | 43 | T | N | 52.43 | 43 | 32.3.8.5 |  | V | Rui Cao | 11-20/0901r1 |  | N_ss should be N_SS all capital lettwe to be consistent for all other amendments like 11ac and 11ax. Those are shown in several spots. Correct it all in this subclause. | as in comment | REVISED, July 10, SP 1 | EDITOR |  |  | The “stream parser” sub-section can be simplified by referring it to section 21.3.10.6 (Stream parser) with limit of 2 spatial streams. |  | Implement changes in 11-20/0901r1 |  | 2020-07-14 04:13 | EDITOR
328 | yujin noh | 30 | 0.3 | 32.3.8.5 | 52 | 58 | T | N | 52.58 | 58 | 32.3.8.5 |  | V | Rui Cao | 11-20/0901r1 |  | In Equation (32-32), in N_Block, Block should not be in italic to be consistent for all other amendments like 11ac and 11ax | as in comment | REVISED, July 10, SP 1 | EDITOR |  |  | See resolution to CID 327. |  | EDITOR: 2020-07-14 04:13:06Z- The resolution contains no editing instructions. CID 327 |  | 2020-07-14 04:20 | EDITOR
329 | yujin noh | 30 | 0.3 | 32.3.8.5 | 52 | 61 | T | N | 52.61 | 61 | 32.3.8.5 |  | V | Rui Cao | 11-20/0901r1 |  | In N_Block, Block should not be in italic to be consistent for all other amendments like 11ac and 11ax. Those are shown in several spots. Correct it all in this subclause. | as in comment | REVISED, July 10, SP 1 | EDITOR |  |  | See resolution to CID 327. |  | EDITOR: 2020-07-14 04:13:57Z- The resolution contains no editing instructions. CID 327 |  | 2020-07-14 04:20 | EDITOR
330 | yujin noh | 30 | 0.3 | 32.3.8.5 | 52 | 51 | T | N | 52.51 | 51 | 32.3.8.5 |  | V | Rui Cao | 11-20/0901r1 |  | In Equation (32-31), s should be S | as in comment | REVISED, July 10, SP 1 | EDITOR |  |  | See resolution to CID 327. |  | EDITOR: 2020-07-14 04:14:30Z- The resolution contains no editing instructions. CID 327 |  | 2020-07-14 04:21 | EDITOR
331 | yujin noh | 30 | 0.3 | 32.3.8.5 | 52 | 58 | T | N | 52.58 | 58 | 32.3.8.5 | 330 | V | Rui Cao | 11-20/0901r1 |  | In denominator of Equation (32-32), s should be S | as in comment | REVISED, July 10, SP 1 | EDITOR |  |  |  |  | EDITOR: 2020-07-14 04:16:07Z- The resolution contains no editing instructions. Duplicate |  | 2020-07-14 04:16 | EDITOR
332 | yujin noh | 30 | 0.3 | 32.3.8.5 | 52 | 61 | T | N | 52.61 | 61 | 32.3.8.5 |  | V | Rui Cao | 11-20/0901r1 |  | In the setence starting at L61, s and S are used in mix. Those are shown in sever spots, even in some equations. Correct it to make sense the stream parser operation. | as in comment | REVISED, July 10, SP 1 | EDITOR |  |  | See resolution to CID 327. |  | EDITOR: 2020-07-14 04:17:13Z- The resolution contains no editing instructions. CID 327 |  | 2020-07-14 04:21 | EDITOR
333 | yujin noh | 30 | 0.3 | 32.3.8.5 | 53 | 6 | T | N | 53.06 | 6 | 32.3.8.5 |  | V | Rui Cao | 10-20/0901r1 |  | i_ss should be i_SS in this subclause. But i_ss and i_SS are used in mix.Those are shown in several spots. Correct it all in this subclause. | as in comment | REVISED, July 10, SP 1 | EDITOR |  |  | See resolution to CID 327. |  | EDITOR: 2020-07-14 04:18:21Z- The resolution contains no editing instructions. CID 327 |  | 2020-07-14 04:19 | EDITOR
334 | yujin noh | 30 | 0.3 | 32.3.8.6 | 53 | 38 | T | N | 53.38 | 38 | 32.3.8.6 |  | V | Rui Cao | 11-20/1110r2 |  | add the definition of DCM in 32.3.8.6. | as in comment | REVISED, Jul 21, SP 2 | EDITOR |  |  | Please see the discussion for the resolution. TGbd editor, please to make the changes shown in 11-20/1110r2. |  |  |  | 2020-09-04 05:19 | EDITOR
335 | yujin noh | 30 | 0.3 | 32.3.8.7 | 53 | 45 | T | N | 53.45 | 45 | 32.3.8.7 |  | V | Rui Cao | 11-20/0901r1 |  | add the D_(TM_DCM), LDPC tone mapper for DCM case in the Table 32-13 and coresponding spec text and equations like Equation (32-35) and Equation (32-36) in this subclause | as in comment | REVISED, July 10, SP 1 | EDITOR |  |  | LDPC DTM is not needed for 11bd, straw polled in 11-20/0887r0 with consensus. The subsection is removed. |  | Implement changes in 11-20/0901r1 |  | 2020-07-14 04:23 | EDITOR
336 | yujin noh | 30 | 0.3 | 32.3.8.7 | 54 | 1 | T | N | 54.01 | 1 | 32.3.8.7 |  | V | Rui Cao | 11-20/0901r1 |  | d'_t(k),I,n should be d''_t(k),I,n to be consistent with other amendments like 11ac and 11ax. Permuted steam should use the different term before LDPC tone mapper. If using the same d', it may cause some confusion to readers. If decided to be modified as requested, then correct it all through this subclause. | as in comment | REVISED, July 10, SP 1 | EDITOR |  |  | See resolution to CID 335. |  | EDITOR: 2020-07-14 04:23:44Z- The resolution contains no editing instructions. CID 335 |  | 2020-07-14 04:24 | EDITOR
337 | yujin noh | 30 | 0.3 | 32.3.8.8 | 54 | 34 | E | N | 54.34 | 34 | 32.3.8.8 |  | A | Editor | 11-20/0901r1 |  | In equation (32-37), add space between subcarrier indices in brasket. For exampe, {-22,-8,8,22} could be {-22, -8, 8, 22} to support more readable text. | as in comment | ACCEPTED July 10, SP 1 | EDITOR | Editorials |  |  | I | EDITOR: 2020-08-20 08:01:54Z | D0.4 | 2020-08-21 06:28 | EDITOR
338 | yujin noh | 30 | 0.3 | 32.3.8.8 | 54 | 50 | E | N | 54.5 | 50 | 32.3.8.8 |  | A | Editor | 11-20/0901r1 |  | In equation (32-38), add space between subcarrier indices in brasket. For exampe, {-54,-26,-12,12,26,54} could be {-54, -26, -12, 12, 26, 54} to support more readable text. | as in comment | ACCEPTED, July 10, SP 1 | EDITOR | Editorials |  |  | I | EDITOR: 2020-08-20 08:05:57Z | D0.4 | 2020-08-20 08:06 | EDITOR
339 | yujin noh | 30 | 0.3 | 32.3.8.9.1 | 55 | 50 | T | N | 55.5 | 50 | 32.3.8.9.1 |  | A | Rui Cao | 11-20/0901r1 |  | with k+28, its range should start with -28 (not -21) | as in comment | ACCEPTED, July 10, SP 1 | EDITOR | [6 empty] | 2020-07-14 04:27 | EDITOR
340 | yujin noh | 30 | 0.3 | 32.3.8.9 | 55 | 1 | T | N | 55.01 | 1 | 32.3.8.9 |  | V | Rui Cao | 1378r0 |  | add new subclause to cover "(Non-HT duplicate transmission" and its contents | as in comment | 4 Sept, SP 1 | EDITOR |  |  | A “Non-NGV duplicate transmission” subclause 32.3.8.11 is added in 11-20/790r3, but mathematical equation is not provided, which is added in this resolution. See changes in 11-20/1378r0. |  |  |  | 2020-09-14 06:09 | EDITOR
341 | yujin noh | 30 | 0.3 | 32.3.8.10 | 56 | 31 | T | N | 56.31 | 31 | 32.3.8.10 | 19 | V | Yujin Noh | 11-20/0721r0 |  | remove TBD and correct the setence properly. M is 4, 8, or 16 as indicated by the Midamble Periodicity field in Table 32-10 | as in comment | REVISED July 7, SP 4 | EDITOR |  |  |  |  | EDITOR: 2020-07-14 03:52:22Z- The resolution contains no editing instructions. Duplicate |  | 2020-07-14 03:53 | EDITOR
342 | yujin noh | 30 | 0.3 | 32.3.8.10 | 56 | 65 | E | N | 56.65 | 65 | 32.3.8.10 |  | A | Editor |  |  | need a space between Nsym, and M to make it readable. For example (N_SYM,M) could be (N_SYM, M) | as in comment | ACCEPTED (EDITOR: 2020-08-20 08:08:02Z) | EDITOR | Editorials |  |  | I | EDITOR: 2020-08-20 08:08:04Z | D0.4 | 2020-08-20 08:08 | EDITOR
343 | yujin noh | 30 | 0.3 | 32.3.9.1 | 57 | 18 | T | N | 57.18 | 18 | 32.3.9.1 |  | A | Bahar Sadeghi | 1268r0 |  | transmitted spectrum masks should be transmit spectrum mask. | as in comment | Sept 8, SP 2 --- ACCEPTED (EDITOR: 2020-08-21 07:38:01Z) | EDITOR |  |  |  | I | EDITOR: 2020-08-21 07:38:05Z | D0.4 | 2020-09-14 06:17 | EDITOR
344 | yujin noh | 30 | 0.3 | 32.3.10 | 60 | 1 | T | N | 60.01 | 1 | 32.3.10 |  | V | Rui Cao | 11-20/1230r3 |  | add more information in this subclause such as "Receiver minimum input sensitivity", "Adjacent channel rejection", "Nonadjacent channel rejection", "Receiver maximum input level" and etc. | as in comment | REVISED, Sept 1, SP 1 | EDITOR |  |  | Agreed in general. Add individual subclauses for "Receiver minimum input sensitivity", "Adjacent channel rejection", "Nonadjacent channel rejection", "Receiver maximum input level" and etc. See changes in 11-20/1230r3. |  |  |  | 2020-09-04 06:24 | EDITOR
345 | yujin noh | 30 | 0.3 | 32.3.11 | 60 | 23 | T | N | 60.23 | 23 | 32.3.11 |  | V | Yujin Noh | 11-20/0722r0 |  | fill TBD | as in comment | REVISED, July 7, SP 5 | EDITOR |  |  |  |  | TGbd Editor: make changes according to this document 11-20-0722-00-00bd Resolutions to 32.3.8.11 NGV transmit procedure. |  | 2020-07-14 03:56 | EDITOR
346 | yujin noh | 30 | 0.3 | 32.3.11 | 60 | 51 | T | N | 60.51 | 51 | 32.3.11 |  | V | Yujin Noh | 11-20/0722r0 |  | Figure 32-12 is something wrong..it seems two figures overlapped. | as in comment | REVISED July 7, SP 5 | EDITOR |  |  |  |  | TGbd Editor: make changes according to this document 11-20-0722-00-00bd Resolutions to 32.3.8.11 NGV transmit procedure |  | 2020-07-14 03:57 | EDITOR
347 | yujin noh | 30 | 0.3 | 32.3.11 | 60 | 51 | T | N | 60.51 | 51 | 32.3.11 |  | V | Yujin Noh | 11-20/0722r0 |  | fill TBD in Figure 32-12 | as in comment | REVISED July 7, SP 5 | EDITOR |  |  |  |  | TGbd Editor: make changes according to this document 11-20-0722-00-00bd Resolutions to 32.3.8.11 NGV transmit procedure. The related visio file is uploaded with DCN 724 |  | 2020-07-14 03:58 | EDITOR
348 | yujin noh | 30 | 0.3 | 32.3.11 | 60 | 56 | T | N | 60.56 | 56 | 32.3.11 |  | V | Yujin Noh | 11-20/0722r0 |  | fill TBD and fix the reference number (33.xx) | as in comment | REVISED July 7, SP 5 | EDITOR |  |  |  |  | TGbd Editor: make changes according to this document 11-20-0722-00-00bd Resolutions to 32.3.8.11 NGV transmit procedure |  | 2020-07-14 03:59 | EDITOR
349 | yujin noh | 30 | 0.3 | 32.3.11 | 61 | 17 | T | N | 61.17 | 17 | 32.3.11 |  | V | Yujin Noh | 11-20/0722r0 |  | fill TBD | as in comment | REVISED, July 7, SP 5 | EDITOR |  |  |  |  | TGbd Editor: make changes according to this document 11-20-0722-00-00bd Resolutions to 32.3.8.11 NGV transmit procedure |  | 2020-07-14 03:59 | EDITOR
350 | yujin noh | 30 | 0.3 | 32.3.11 | 61 | 24 | T | N | 61.24 | 24 | 32.3.11 |  | V | Yujin Noh | 11-20/0722r1 |  | fill TBD. N_sym should be N_SYM. | as in comment | REVISED- July 14, SP 2 | EDITOR |  |  | TGbd Editor: make changes according to this document 11-20-0722-00-00bd Resolutions to 32.3.8.11 NGV transmit procedure |  |  |  | 2020-09-04 04:23 | EDITOR
351 | yujin noh | 30 | 0.3 | 32.3.11 | 62 | 4 | T | N | 62.04 | 4 | 32.3.11 |  | V | Yujin Noh | 11-20/0722r0 |  | fill TBD | as in comment | REVISED, July 7, SP 5 | EDITOR |  |  |  |  | TGbd Editor: make changes according to this document 11-20-0722-00-00bd Resolutions to 32.3.8.11 NGV transmit procedure |  | 2020-07-14 04:00 | EDITOR
352 | yujin noh | 30 | 0.3 | 32.3.11 | 62 | 49 | T | N | 62.49 | 49 | 32.3.11 |  | V | Yujin Noh | 11-20/0722r0 |  | fill TBDs in Figure 32-13 | as in comment | REVISED, July 7, SP 5 | EDITOR |  |  |  |  | TGbd Editor: make changes according to this document 11-20-0722-00-00bd Resolutions to 32.3.8.11 NGV transmit procedure. The related visio file is uploaded with DCN 724 |  | 2020-07-14 04:01 | EDITOR
353 | yujin noh | 30 | 0.3 | 32.3.12 | 62 | 58 | T | N | 62.58 | 58 | 32.3.12 |  | V | Yujin Noh | 11-20/0723r1 |  | fill TBD | as in comment | REVISED- July 14, SP 3 | EDITOR |  |  | TGbd Editor: make changes according to this document 11-20-0723-01-00bd Resolutions to 32.3.8.12 NGV receive procedure. |  |  |  | 2020-09-04 04:24 | EDITOR
354 | yujin noh | 30 | 0.3 | 32.3.12 | 63 | 29 | T | N | 63.29 | 29 | 32.3.12 |  | V | Yujin Noh | 11-20/0723r1 |  | fill TBD in Figure 32-14 | as in comment | REVISED - July 14, SP 3 | EDITOR |  |  | TGbd Editor: make changes according to this document 11-20-0723-01-00bd Resolutions to 32.3.8.12 NGV receive procedure. Please refer to DCN 423r1 for visio file |  |  |  | 2020-09-04 04:25 | EDITOR
355 | yujin noh | 30 | 0.3 | 32.3.12 | 65 | 13 | T | N | 65.13 | 13 | 32.3.12 |  | V | Yujin Noh | 11-20/0723r1 |  | fill TBD | as in comment | REVISED - July 14, SP 3 | EDITOR |  |  | TGbd Editor: make changes according to this document 11-20-0723-01-00bd Resolutions to 32.3.8.12 NGV receive procedure. |  |  |  | 2020-09-04 04:26 | EDITOR
356 | yujin noh | 30 | 0.3 | 32.3.12 | 65 | 18 | T | N | 65.18 | 18 | 32.3.12 |  | V | Yujin Noh | 11-20/0723r1 |  | refer the wrong Equation | as in comment | REVISED, July 14, SP 3 | EDITOR |  |  | TGbd Editor: make changes according to this document 11-20-0723-01-00bd Resolutions to 32.3.8.12 NGV receive procedure. |  |  |  | 2020-09-04 04:27 | EDITOR
357 | yujin noh | 30 | 0.3 | 32.3.12 | 66 | 2 | T | N | 66.02 | 2 | 32.3.12 |  | V | Yujin Noh | 11-20/0723r1 |  | fill TBD | as in comment | REVISED - July 14, SP 3 | EDITOR |  |  | TGbd Editor: make changes according to this document 11-20-0723-01-00bd Resolutions to 32.3.8.12 NGV receive procedure. |  |  |  | 2020-09-04 04:27 | EDITOR
358 | yujin noh | 30 | 0.3 | 32.3.13 | 66 | 7 | T | N | 66.07 | 7 | 32.3.13 |  | V | Rui Cao | 11-20/1297r0 |  | fill TBD | as in comment | REVISED, Aug 28, SP 2 | EDITOR |  |  | Following other PHY amendements, replace <TBD> with descriptions and reference to Annex D for regulatory requirements . See changes in 11-20/1297r0. |  |  |  | 2020-09-04 06:22 | EDITOR
359 | yujin noh | 30 | 0.3 | 32.4.1 | 66 | 54 | T | N | 66.54 | 54 | 32.4.1 |  | V | Bo Sun | 11-20/0790r3 |  | fill TBD | as in comment | REVISED, Aug 25, SP 3 | EDITOR |  |  | Discussion: Agree in principle. TGbd Editor: Please implement the proposed spec text modification as part of resolution to CID 359 as in document 11-20/0790r3. |  |  |  | 2020-09-04 06:19 | EDITOR
360 | yujin noh | 30 | 0.3 | 32.4.2 | 66 | 59 | T | N | 66.59 | 59 | 32.4.2 |  | V | Bo Sun | 11-20/0790r3 |  | fill TBD | as in comment | REVISED, Aug 25, SP 3 | EDITOR |  |  | Discussion: Agree in principle. TGbd Editor: Please implement the proposed spec text modification as part of resolution to CID 360 as in document 11-20/0790r3. |  |  |  | 2020-09-04 06:18 | EDITOR