## Sheet1
CID | Commenter | Page | Line | Clause | Duplicate of CID | Resn Status | Assignee | Submission | Motion Number | Comment | Proposed Change | Resolution
24030 | Kneckt, Jarkko | 230.31 | 31 | 9.6.32.2 |  |  | Laurent Cariou |  |  | The MU EDCA Control frame name is misleading. The frame is management frame, but the name suggests the frame to be a control frame. | Change the MU EDCA Control frame to MU EDCA Reset frame. | Revised - agree with the commenter. The proposed resolution is to change the name of MU EDCA Control frame to MU EDCA Reset frame
24165 | Kandala, Srinivas | 131.01 | 1 | 9.3.1.2.22.9 |  |  | Laurent Cariou |  |  | From the description of Multiplexing Flag, it appears that it is indicating the number of STAs that are multiplexed, but yet there is only one bit allocated. A flag being one bit sounds correct, but the definition appears to indicate that it may need more than one bit. It seems that at most two STAs are allowed to be multiplexed in which case it is better to have a simpler definition of the field. | Assuming my understanding is correct, rephrase it as "The Mutliplexing Flag indicates if two STAs are multiplexed on the same set of tones in the same RU and is set to 1. Othewise it is set to 0 NOTE: Note more than two STAs are allowed to be multiplexed on the same set of tones in the same RU" If my understanding is incorrect, please clarify | Reject - the current definition is defining this field as the number of STAs that are multiplexed, and is 1 bit length, which means that the options are either 1 or 2 STAs that are multiplexed. There is therefore no ambiguity here.
24166 | Kandala, Srinivas | 131.05 | 5 | 9.3.1.22.9 |  |  | Laurent Cariou |  |  | I don't think it is necessary that the number of STAs that are participating in NFRP to be associated/present for NFRP. I believe Eqn 9-ax1 is referring to the maximum numbe rof STAs rather than the total number of STAs. | Replace "total' with "maximum" | Reject - all the STAs are scheduled for transmission. All of them may not respond. But this number is not the maximum value, it is the actual value, so total is more accurate than maximum.
24459 | RISON, Mark | 434.3 | 30 | 26.14.3.2 |  |  | Laurent Cariou |  |  | " If the OPS AP sets the bit corresponding to an OPS non-AP STA in the traffic indication virtual bitmap field carried by the Partial Virtual Bitmap of the TIM element of the OPS frame or FILS Discovery frame to 0, the AP should send neither individually addressed frames to the STA nor Trigger frames with a User Info field that addresses the STA during the OPS period." -- a non-AP STA needs to be able to rely on the OPS AP not addressing the STA during the OPS period, else the STA is at risk of losing DL data | Change "should" to "shall" in the cited text and at 434.53andahalf | Reject – the resolution proposed here did not receive sufficient support.