## Title
IEEE P802.11 Wireless LANs
Submission
Designator: | doc.: IEEE 802.11-20/1258r0
Venue Date: | August 2020
First Author: | Robert Stacey
Subject: | SA1 Editorials in D6.1
Full Date: | 2020-08-20
Author(s): | Robert Stacey
| Company: | Intel
Address
Phone:
Fax:
| email: | robert.stacey@intel.com
Abstract:
SA ballot comments on TGax D6.0: resolutions to editorial comments that were actioned in D6.1

## Revision History
Revision | Date | Description
0 | 2020-08-20 | DB export of "Editorials in D6.1" comment group

## Comments
CID | Commenter | LB | Draft | Clause Number(C) | Page(C) | Line(C) | Type of Comment | Part of No Vote | Page | Line | Clause | Duplicate of CID | Resn Status | Assignee | Submission | Motion Number | Comment | Proposed Change | Resolution | Owning Ad-hoc | Comment Group | Ad-hoc Status | Ad-hoc Notes | Edit Status | Edit Notes | Edited in Draft | Last Updated | Last Updated By
24014 | Bims, Harry | 1000 | 6 | 9.4.2.247 | 202 | 53 | E | No | 202.53 | 53 | 9.4.2.247 |  | J | Editor |  |  | Figure 9-787g has incorrect NSTS index for the PPE threshold in the middle of the figure | Change "PPET16 NSTS1 RUm" to "PPET16NSTSm NSTS1 RUm" and change "PPET8 NSTS1 RUm" to PPET8 NSTSm RUm" | REJECTED (EDITOR: 2020-04-02 17:32:36Z) - I believe the intent was to show that RU index range for NSTS1 appears first, then RU index range for NSTS2, etc. RU index range is x to m, NSTS range is 1 to n | EDITOR | Editorials in D6.1 |  |  | N | EDITOR: 2020-04-02 17:33:30Z- The resolution contains no editing instructions. |  | 2020-04-13 23:53 | EDITOR
24022 | Seok, Yongho | 1000 | 6 | 10.23.2.12.1 | 279 | 64 | T | Yes | 279.64 | 64 | 10.23.2.12.1 |  | V | Editor |  |  | QLRC is not used in the baseline spec any more. | Remove "and QLRC[AC]". | REVISED (EDITOR: 2020-04-02 18:24:09Z) - as suggested by also change "are" to "is" later in sentence | EDITOR | Editorials in D6.1 |  |  | I | EDITOR: 2020-04-02 18:24:37Z | 6.1 | 2020-04-13 23:53 | EDITOR
24023 | Rannow, R K | 1000 | 6 | 11.5 | 308 | 30 | T | No | 308.3 | 30 | 11.5 |  | J | Editor |  |  | term "but" used throughout the document and inconsistent utilization; pronoun, preposition, adverb. | Suggest removing the word and replacing with "." and modifying document accordingly. Cannot approve or disapprove with this discrepancy as there may be technical implications. | REJECTED (EDITOR: 2020-04-03 00:02:04Z) - The comment fails to identify a specific issue to be addressed. It fails to identify changes in sufficient detail so that the specific wording of the changes that will satisfy the commenter can be determined. | EDITOR | Editorials in D6.1 |  |  | N | EDITOR: 2020-04-03 00:10:09Z- The resolution contains no editing instructions. |  | 2020-04-13 23:53 | EDITOR
24029 | Ward, Lisa | 1000 | 6 | 9.4.2.261 | 219 | 60 | E | No | 219.6 | 60 | 9.4.2.261 |  | V | Editor |  |  | inconsistent numbering for the table reference for the (Subfield of the VHT Capabilities Information field). On line 60 on pg 219 and line 8 and 12 on pg 220 it says table 9-272. On line 64 on pg 219 it says table 9-271. I checked 802.11Revmd Draft v3 and it seems the correct table number is 9-721. | Check table number reference for the (Subfield of the VHT Capabilities Information field) I think the correct reference is 9-271. | REVISED (EDITOR: 2020-04-02 17:41:32Z) - Combine the two sentences and correct the reference. Change "The Maximum A-MPDU Length Exponent subfield is defined in Table 9-272 (Subfield of the VHT Capabilities Information field). The Maximum MPDU Length subfield is defined in Table 9-271 (Subfields of the VHT Capabilities Information field)." To "The Maximum A-MPDU Length Exponent subfield and Maximum MPDU Length subfield are defined in Table 9-271 (Subfield of the VHT Capabilities Information field)." | EDITOR | Editorials in D6.1 |  |  | I | EDITOR: 2020-04-02 17:43:44Z | 6.1 | 2020-04-13 23:53 | EDITOR
24034 | Sakoda, Kazuyuki | 1000 | 6 | 3.2 | 38 | 39 | E | No | 38.39 | 39 | 3.2 |  | J | Editor |  |  | HE STA is used many places in the draft specification. However, bare "HE STA" is not defined in clause 3. | Please consider to define HE STA in clause 3. | REJECTED (EDITOR: 2020-04-02 20:35:14Z) - There is no simple definition for an HE STA that is appropriate for clause 3.2. An HE STA is a STA the exhibits all the mandatory behaviors defined in the spec. But, defining it as such is not very useful because it just says read the whole spec to figure out what an HE STA is. In one sense an HE STA is a STA that transmits an HE Capabilities element. That is how one would identify such a beast if one came across it in the wild. Again that is not particularly useful as a definition. The definition we do have is the one provided in 4.3.15a. This defines an HE STA as a collection of specific features. This definition is appriate for clause 4 and does not need to be repeated in a more consice way in clause 3. | EDITOR | Editorials in D6.1 |  |  | N | EDITOR: 2020-04-02 20:46:00Z- The resolution contains no editing instructions. |  | 2020-04-13 23:53 | EDITOR
24035 | Alessi, Julie | 1000 | 6 |  |  |  | E | No |  |  |  |  | J | Editor |  |  | Draft meets all editorial requirements. |  | REJECTED (EDITOR: 2020-04-01 21:10:50Z) - Thank you. The comment is rejected because it does not identify a problem with the draft :) | EDITOR | Editorials in D6.1 |  |  | N | EDITOR: 2020-04-01 21:11:26Z- The resolution contains no editing instructions. |  | 2020-04-13 23:53 | EDITOR
24051 | Furuichi, Sho | 1000 | 6 | 27.3.24 | 677 | 16 | E | Yes | 677.16 | 16 | 27.3.24 |  | J | Editor |  |  | "Annex D" to be "Annex E" | As commented | REJECTED (EDITOR: 2020-04-02 16:13:15Z) - Annex D (Regulatory references) is the correct reference for regulatory sources | EDITOR | Editorials in D6.1 |  |  | N | EDITOR: 2020-04-02 16:14:15Z- The resolution contains no editing instructions. |  | 2020-04-13 23:53 | EDITOR
24080 | Inoue, Yasuhiko | 1000 | 6 |  | 744 | 7 | E | No | 744.07 | 7 |  |  | A | Editor |  |  | Wrong reference. There is no subclause 27.16.3. 26.17.4 will be the right subclause number that the AID assignment is specified. | Change 27.16.3 to 26.17.4. | ACCEPTED (EDITOR: 2020-04-01 22:52:20Z) | EDITOR | Editorials in D6.1 |  |  | I | EDITOR: 2020-04-01 22:52:26Z | 6.1 | 2020-04-13 23:53 | EDITOR
24084 | Adachi, Tomoko | 1000 | 6 | 9.7.1 | 232 | 20 | E | Yes | 232.2 | 20 | 9.7.1 |  | A | Editor |  |  | Wrong reference. The ack-enabled single-TID A-MPDU is not described in 26.6.3.1 (General), but in 26.6.3.2. | Change the last row in the Description column of EOF field to read "... as described in 26.6.3.2 (Ack-enabled single-TID A-MPDU operation). Set to 0 otherwise." | ACCEPTED (EDITOR: 2020-04-02 17:46:03Z) | EDITOR | Editorials in D6.1 |  |  | I | EDITOR: 2020-04-02 17:46:09Z | 6.1 | 2020-04-13 23:53 | EDITOR
24089 | Adachi, Tomoko | 1000 | 6 | 9.7.3 | 235 | 1 | E | Yes | 235.01 | 1 | 9.7.3 |  | A | Editor |  |  | The table is continued from the previous page. So the title should be "Table 9-529 - A-MPDU Contents (continued)". | As in comment. | ACCEPTED (EDITOR: 2020-04-02 17:47:59Z) | EDITOR | Editorials in D6.1 |  |  | I | EDITOR: 2020-04-02 17:48:03Z | 6.1 | 2020-04-13 23:53 | EDITOR
24090 | Adachi, Tomoko | 1000 | 6 | 8.3.5.16.4 | 81 | 48 | E | No | 81.48 | 48 | 8.3.5.16.4 |  | V | Editor |  |  | "... before HE TB PPDUs arrival." Isn't it "... before HE TB PPDUs' arrival."? | As in comment. | REVISED (EDITOR: 2020-04-01 22:15:22Z) - Fix the grammar by changing "The effect of receipt of this primitive by the PHY entity is to configure receiver module with parameters in TRIGVECTOR before HE TB PPDUs arrival." to "On receipt of this primitive, the PHY entity configures the receiver module for the expected arrival of the HE TB PPDUs." | EDITOR | Editorials in D6.1 |  |  | I | EDITOR: 2020-04-01 22:17:23Z | 6.1 | 2020-04-13 23:53 | EDITOR
24117 | Rolfe, Benjamin | 1000 | 6 | 10.3.2.4 | 251 | 1 | T | Yes | 251.01 | 1 | 10.3.2.4 |  | A | Editor |  |  | The draft states that it amends REVmd D3 but the base text shown does not match REVmd D3 as balloted: "described in 10.40.10" is "described in 10.39.10" in REVmd D3. | Change 10.40.10 to 10.39.10. | ACCEPTED (EDITOR: 2020-04-02 18:09:05Z) | EDITOR | Editorials in D6.1 |  |  | I | EDITOR: 2020-04-02 18:09:09Z | 6.1 | 2020-04-13 23:53 | EDITOR
24118 | Rolfe, Benjamin | 1000 | 6 | 10.3.2.4 | 251 | 11 | E | No | 251.11 | 11 | 10.3.2.4 |  | A | Editor |  |  | I think you meant to delte the "(11ah)" in "STA(11ah)" as the other editorial source notes were removed. Which is good because they are not explained in this draft and so the user has to guess what they mean. | Remove (11ah) | ACCEPTED (EDITOR: 2020-04-02 18:09:34Z) | EDITOR | Editorials in D6.1 |  |  | I | EDITOR: 2020-04-02 18:09:47Z | 6.1 | 2020-04-13 23:53 | EDITOR
24137 | Rolfe, Benjamin | 1000 | 6 | 27.5 | 686 | 55 | T | No | 686.55 | 55 | 27.5 |  | A | Editor |  |  | "NDBPS shall be an integer and is computed as follows" I think you mean "is an integer and shall be computed as follows". | See comment | ACCEPTED (EDITOR: 2020-04-02 16:16:08Z) - I think you are correct | EDITOR | Editorials in D6.1 |  |  | I | EDITOR: 2020-04-02 16:16:23Z | 6.1 | 2020-04-13 23:53 | EDITOR
24139 | Lalam, Massinissa | 1000 | 6 | Abstract | 2 | 1 | G | Yes | 2.01 | 1 | Abstract |  | J | Editor |  |  | Mention to dense deployment is missing in the abstract. Please consider adding it as it is in the keywords list anyway (the whole purpose of 11ax was to improve the efficiency in dense deployment scenarios) | Change abstract to: "This amendment defines modifications to both the IEEE 802.11 physical layer (PHY) and the medium access control (MAC) sublayer for high efficiency operation in dense deployments in frequency bands between 1 GHz and 7.125 GHz." | REJECTED (EDITOR: 2020-04-03 00:11:03Z) - High efficiency operation is not limited to dense deployments. Even an issolated BSS benefits from the higher data rates. | EDITOR | Editorials in D6.1 |  |  | N | EDITOR: 2020-04-03 00:11:59Z- The resolution contains no editing instructions. |  | 2020-04-13 23:53 | EDITOR
24140 | Lalam, Massinissa | 1000 | 6 | Introduction | 3 | 11 | G | Yes | 3.11 | 11 | Introduction |  | J | Editor |  |  | Same comment as the one on Abstract. | Change first sentence of Introduction on line 11: "This amendment defines modifications to both the IEEE 802.11 physical layer (PHY) and the medium access control (MAC) sublayer for high efficiency operation in dense deployments in frequency bands between 1 GHz and 7.125 GHz." | REJECTED (EDITOR: 2020-04-03 00:12:38Z) - High efficiency operation is not limited to dense deployments. Even an issolated BSS benefits from the higher data rates. | EDITOR | Editorials in D6.1 |  |  | N | EDITOR: 2020-04-13 19:24:02Z- The resolution contains no editing instructions. |  | 2020-04-13 23:53 | EDITOR
24141 | Lalam, Massinissa | 1000 | 6 | 3.4 | 47 | 17 | E | Yes | 47.17 | 17 | 3.4 |  | V | Editor |  |  | LA (link adaptation) abbreviation does not seem to be used in this draft, but HLA (HE link adaptation) does. Please double check and if true, replace "LA link adaptation" with "HLA HE link adaptation" in the abbreviations and acronyms sybclause | As in comment | REVISED (EDITOR: 2020-04-02 21:37:52Z) - Remove the acronym definition for LA at 47.16 since it is not used. | EDITOR | Editorials in D6.1 |  |  | I | EDITOR: 2020-04-02 21:38:40Z | 6.1 | 2020-04-13 23:53 | EDITOR
24145 | Lalam, Massinissa | 1000 | 6 | 26.4.2 | 336 | 10 | E | Yes | 336.1 | 10 | 26.4.2 |  | A | Editor |  |  | Replace "If an associated non-AP STA that does not support the UORA procedure receives a Multi-STA BlockAck frame in response to an eliciting frame, and if the Multi-STA BlockAck frame contains a Per AID TID Info subfield with the AID11 subfield set to 2045, then the STA shall ignore the 10 octets following the AID TID Info subfield, and shall continue to parse the following Per AID TID Info subfields (if any)." with "If an associated non-AP STA that does not support the UORA procedure receives a Multi-STA BlockAck frame in response to an eliciting frame, and if the Multi-STA BlockAck frame contains a Per AID TID Info subfield with the AID11 subfield set to 2045, then the STA shall ignore this Per AID TID Info subfiel, and shall continue to parse the following Per AID TID Info subfields (if any)." Having twice an explicit mention of the number of bytes to skip at two different places may be hard to maintain in the future in case of any change | As in comment | ACCEPTED (EDITOR: 2020-04-02 18:47:45Z) | EDITOR | Editorials in D6.1 |  |  | I | EDITOR: 2020-04-02 18:48:04Z | 6.1 | 2020-04-13 23:53 | EDITOR
24146 | Lalam, Massinissa | 1000 | 6 | 26.17.2.3.2 | 458 | 62 | E | No | 458.62 | 62 | 26.17.2.3.2 |  | V | Editor |  |  | A "shall" followed by an "unless" seems strange in the same sentence. Consider rephrasing: " A 6 GHz-only AP sets dot11FILSFDFrameBeaconMaximumInterval to a nonzero value that is less than or equal to 20 Tus, unless it does not intend to be efficiently discovered by STAs using scanning in the 6 GHz band. | As in comment | REVISED (EDITOR: 2020-04-02 19:16:35Z) - It is the editor's opinion that shall statements conditional on intent are absolutely useless. Intent implies a degree of free will that devices don't have; it is the implementor that has intent and it is the implementor that decides how the device will operated within the constraints of the spec. A requirement conditional on intent (the intent of the implementor) is not requirement at all -- it does not constrain the implementor in any way. The intent of the implementor is not testable. Nevertheless, regarding the editorial issue raised, the sentence can be restrctured with equivalent meaning. Change the sentence to read: "A 6 GHz-only AP that intends to be efficiently discovered by STAs using scanning in the 6 GHz band shall set dot11FILSFDFrameBeaconMaximumInterval to a nonzero value that is less than or equal to 20 Tus." | EDITOR | Editorials in D6.1 |  |  | I | EDITOR: 2020-04-02 19:27:48Z | 6.1 | 2020-04-13 23:53 | EDITOR
24151 | McCann, Stephen | 1000 | 6 | 11.7 | 302 | 45 | T | Yes | 302.45 | 45 | 11.7 |  | A | Editor |  |  | The phrase "operating in the 5 GHz band and 6 GHz band", implies that this only applies to RLANs that operate in both the 5 and 6 GHz bands. | Change the cited text "operating in the 5 GHz band or 6 GHz band" | ACCEPTED (EDITOR: 2020-04-02 18:39:25Z) | EDITOR | Editorials in D6.1 |  |  | I | EDITOR: 2020-04-02 18:39:29Z | 6.1 | 2020-04-13 23:53 | EDITOR
24154 | Kandala, Srinivas | 1000 | 6 | 3.1 | 38 | 11 | E | No | 38.11 | 11 | 3.1 |  | J | Editor |  |  | "data MAC protocol data units" does not sound correct. The first "data" is superflous. | Delete the word "data" in front of "MAC protocol data units" | REJECTED (EDITOR: 2020-04-01 21:25:43Z) - It is not superfluous (although it is weird). There are three (actually four) categories of MPDU: control , data, management and extra. We could change it to QoS Data frame, which is more accurate, since an A-MSDU cannot be sent in some of the other data MPDU subtypes. | EDITOR | Editorials in D6.1 |  |  | N | EDITOR: 2020-04-01 21:27:47Z- The resolution contains no editing instructions. |  | 2020-04-13 23:53 | EDITOR
24155 | Kandala, Srinivas | 1000 | 6 | 3.2 | 44 | 29 | E | No | 44.29 | 29 | 3.2 |  | A | Editor |  |  | The two occurences of "e.g." are not needed as all modulation and coding schemes are enmerated. | Delete "e.g." in both occurences | ACCEPTED (EDITOR: 2020-04-01 21:30:27Z) | EDITOR | Editorials in D6.1 |  |  | I | EDITOR: 2020-04-01 21:30:31Z | 6.1 | 2020-04-13 23:53 | EDITOR
24156 | Kandala, Srinivas | 1000 | 6 | 4.3.15a | 50 | 21 | E | No | 50.21 | 21 | 4.3.15a |  | J | Editor |  |  | There are three occurences of "e.g.'. But the examples cited in each of the cases are the only possibilities. So, e.g. is superflous and actually gives a wrong indication that there are other things that the reader may come across | Delete "e.g." in all occurences | REJECTED (EDITOR: 2020-04-01 21:33:01Z) - The lists are not comprehensive. Increased aggregate network throughput is also achieved with the higher single user data rates, not just these multi-user features. In fact, the majority of the enhanced aggregate network throughput experienced in the field is a direct result of the increased single user throughput. Enhanced peak link throughput is a result not only of MCS 10 and 11, but also of the enhanced time and frequency efficiency in the PPDU design (4x OFDM symbol with its reduced relative GI overhead) and the additional tones compared with the 1x OFDM symbol. Power conservation is also enhanced with OPS, SMPS and other power save schemes. Increased data rates also enhance power conservation (actually energy conservation) in the sense that more data can be sent in less time. | EDITOR | Editorials in D6.1 |  |  | N | EDITOR: 2020-04-01 21:39:26Z- The resolution contains no editing instructions. |  | 2020-04-13 23:53 | EDITOR
24157 | Kandala, Srinivas | 1000 | 6 | 9.4.2.63 | 167 | 22 | E | No | 167.22 | 22 | 9.4.2.63 |  | V | Editor |  |  | The editorial instruction provided for the clause has a typo | Replace "9.4.2.64" with "9.4.2.63" | REVISED (EDITOR: 2020-04-01 22:41:56Z) - Remove subclause reference - context for last paragraph is clear | EDITOR | Editorials in D6.1 |  |  | I | EDITOR: 2020-04-01 22:42:33Z | 6.1 | 2020-04-13 23:53 | EDITOR
24162 | Kandala, Srinivas | 1000 | 6 | 9.2.4.6a.3 | 93 | 44 | E | No | 93.44 | 44 | 9.2.4.6a.3 |  | A | Editor |  |  | An infinitive is missing | Rephrase "Set to 0 and set Unsolicited MFB suflield to 0 to respond to an HLA request" (the third "to" in the sentence is the addition) | ACCEPTED (EDITOR: 2020-04-02 16:29:09Z) | EDITOR | Editorials in D6.1 |  |  | I | EDITOR: 2020-04-02 16:29:13Z | 6.1 | 2020-04-13 23:53 | EDITOR
24179 | Schelstraete, Sigurd | 1000 | 6 | 27.3.2.1 | 505 | 45 | E | No | 505.45 | 45 | 27.3.2.1 |  | A | Editor |  |  | Change "DC subcarrier" to "DC subcarriers" | See comment | ACCEPTED (EDITOR: 2020-04-01 23:07:05Z) | EDITOR | Editorials in D6.1 |  |  | I | EDITOR: 2020-04-01 23:07:08Z | 6.1 | 2020-04-13 23:53 | EDITOR
24181 | Schelstraete, Sigurd | 1000 | 6 | 27.3.4 | 519 | 49 | E | No | 519.49 | 49 | 27.3.4 |  | A | Editor |  |  | Typo: change "o f" to "of" | See comment | ACCEPTED (EDITOR: 2020-04-01 23:07:29Z) | EDITOR | Editorials in D6.1 |  |  | I | EDITOR: 2020-04-01 23:07:33Z | 6.1 | 2020-04-13 23:53 | EDITOR
24214 | Wilhelmsson, Leif | 1000 | 6 | 9.3.1.8.2 | 108 | 13 | E | No | 108.13 | 13 | 9.3.1.8.2 |  | A | Editor |  |  | one ")" too many | Replace ")))" by ")) | ACCEPTED (EDITOR: 2020-04-02 16:34:09Z) | EDITOR | Editorials in D6.1 |  |  | I | EDITOR: 2020-04-02 16:34:14Z | 6.1 | 2020-04-13 23:53 | EDITOR
24215 | Wilhelmsson, Leif | 1000 | 6 | 9.3.1.22.1 | 126 | 17 | E | No | 126.17 | 17 | 9.3.1.22.1 |  | A | Editor |  |  | in all other places "minus 1" is used, instead of "minus one" as used here | Change "minus one" to "minus 1" | ACCEPTED (EDITOR: 2020-04-02 16:49:22Z) | EDITOR | Editorials in D6.1 |  |  | I | EDITOR: 2020-04-02 16:49:26Z | 6.1 | 2020-04-13 23:53 | EDITOR
24216 | Wilhelmsson, Leif | 1000 | 6 | 9.3.1.22.2 | 127 | 1 | E | No | 127.01 | 1 | 9.3.1.22.2 |  | V | Editor |  |  | To me it is unclear if Basic Trigger variant is the same thing as Basic Trigger frame. The first terms is used in the heading and in the figure caption, but in the text referring to the figure the latter term is used. If it in fact is the same thing, the suggestion is to use Basic Trigger frame in all places | As in comment | REVISED (EDITOR: 2020-04-02 17:06:44Z) - Agree in principle. At 127.1, change title to "Basic Trigger frame format" At 127.17 change "Basic variant" to "Basic Trigger frame" At 127.42 change title "Beamforming Report Poll (BFRP) variant" to "BFRP Trigger frame format" At 127.56, change "BFRP variant" to "BFRP Trigger frame" At 128.1, change "MU-BAR variant" to "MU-BAR Trigger frame format" At 128.15, change "MU-BAR variant" to "MU-BAR Trigger frame" At 128.25, change "MU-RTS variant" to "MU-RTS Trigger frame" At 129.34, change "Buffer Status Report Poll (BSRP) variant" to "BSRP Trigger frame format" At 129.40, change "GCR MU-BAR variant" to "GCR MU-BAR Trigger frame format" At 129.54, change "GCR MU-BAR variant" to "GCR MU-BAR Trigger frame" At 130.1, change "Bandwidth Query Report Poll (BQRP) variant" to "BQRP Trigger frame format" At 130.7, change "NDP Feedback Report Poll (NFRP) variant" to "NFRP Trigger frame format" | EDITOR | Editorials in D6.1 |  |  | I | EDITOR: 2020-04-02 17:16:39Z | 6.1 | 2020-04-13 23:53 | EDITOR
24217 | Wilhelmsson, Leif | 1000 | 6 | 9.3.1.22.2 | 127 | 16 | E | No | 127.16 | 16 | 9.3.1.22.2 |  | V | Editor |  |  | To me it is unclear if Basic Trigger variant is the same thing as Basic Trigger frame. The first terms is used in the heading and in the figure caption, but in the text referring to the figure the latter term is used. If it in fact is the same thing, the suggestion is to use Basic Trigger frame in all places | As in comment | REVISED (EDITOR: 2020-04-02 17:16:52Z) - Agree in principle. See #24216, which applies consistent naming to the Trigger frame variants. | EDITOR | Editorials in D6.1 |  |  | I | EDITOR: 2020-04-02 17:17:44Z | 6.1 | 2020-04-13 23:53 | EDITOR
24218 | Wilhelmsson, Leif | 1000 | 6 | 9.3.1.22.3 | 127 | 41 | E | No | 127.41 | 41 | 9.3.1.22.3 |  | V | Editor |  |  | To me it is unclear if "BFRP variant" and "BFRP Trigger frame" are the same thing. | The first terms is used in the heading and in the figure caption, but in the text referring to the figure the latter term is used. If it in fact is the same thing, the suggestion is to use BFRP Trigger frame in all places | REVISED (EDITOR: 2020-04-02 17:17:53Z) - Agree in principle. See #24216, which applies consistent naming to the Trigger frame variants. | EDITOR | Editorials in D6.1 |  |  | I | EDITOR: 2020-04-02 17:17:57Z | 6.1 | 2020-04-13 23:53 | EDITOR
24219 | Wilhelmsson, Leif | 1000 | 6 | 9.3.1.22.3 | 127 | 56 | E | No | 127.56 | 56 | 9.3.1.22.3 |  | V | Editor |  |  | To me it is unclear if "BFRP variant" and "BFRP Trigger frame" are the same thing. | The first terms is used in the heading and in the figure caption, but in the text referring to the figure the latter term is used. If it in fact is the same thing, the suggestion is to use BFRP Trigger frame in all places | REVISED (EDITOR: 2020-04-02 17:18:08Z) - Agree in principle. See #24216, which applies consistent naming to the Trigger frame variants. | EDITOR | Editorials in D6.1 |  |  | I | EDITOR: 2020-04-02 17:18:11Z | 6.1 | 2020-04-13 23:53 | EDITOR
24220 | Wilhelmsson, Leif | 1000 | 6 | 9.3.1.22.6 | 129 | 34 | E | No | 129.34 | 34 | 9.3.1.22.6 |  | V | Editor |  |  | The description does not tell what fields are in the BSRP variant. All information is that there are two subfields that are not present. Using the information in this subsection does not give enough information. | Either describe what the BSRP variant is or make a reference to where relevant information can be found. | REVISED (EDITOR: 2020-04-02 17:18:51Z) - The issue here is one of naming. The Trigger frames have a consistent format described in 9.3.1.22.1 (General). See #24216, which applies consistent naming to the Trigger frame variants. | EDITOR | Editorials in D6.1 |  |  | I | EDITOR: 2020-04-02 17:18:54Z | 6.1 | 2020-04-13 23:53 | EDITOR
24228 | Wilhelmsson, Leif | 1000 | 6 | 10.15 | 271 | 29 | E | No | 271.29 | 29 | 10.15 |  | A | Editor |  |  | unless frame is addressed -> unless the frame is addressed | as in comment | ACCEPTED (EDITOR: 2020-04-02 18:22:04Z) | EDITOR | Editorials in D6.1 |  |  | I | EDITOR: 2020-04-02 18:22:07Z | 6.1 | 2020-04-13 23:53 | EDITOR
24229 | Wilhelmsson, Leif | 1000 | 6 | 26.2.3 | 317 | 20 | E | No | 317.2 | 20 | 26.2.3 |  | A | Editor |  |  | The space in "inter- BSS" should be removed | As in comment | ACCEPTED (EDITOR: 2020-04-01 22:23:13Z) | EDITOR | Editorials in D6.1 |  |  | I | EDITOR: 2020-04-01 22:23:20Z | 6.1 | 2020-04-13 23:53 | EDITOR
24230 | Wilhelmsson, Leif | 1000 | 6 | 26.5.2.3.4 | 355 | 61 | E | No | 355.61 | 61 | 26.5.2.3.4 |  | V | Editor |  |  | The description of the FEC_CODING parameter is a not intuitive, i.e., there is no direct relation between the parameter name and the logic for what value it should take. My understanding is that it is = 0 if BCC and = 1 if LDPC. If it is so that the coding depends on the size of the RU allocation, I still believe that it is better to say that that it is = 0 if BCC and = 1 if LDPC. | AS in comment | REVISED (EDITOR: 2020-04-02 18:57:57Z) - The FEC_CODING parameter is an enumerated type with possible values BCC_CODING and LDPC_CODING (0 and 1 are not possible). Change to read "The FEC_CODING parameter is set to BCC_CODING if the RU Allocation subfield indicates an RU that is smaller than a 484-tone RU; otherwise set to LDPC_CODING" At 371.5, change to "The FEC_CODING parameter shall be set to BCC_CODING" | EDITOR | Editorials in D6.1 |  |  | I | EDITOR: 2020-04-13 21:17:56Z | 6.1 | 2020-04-13 23:53 | EDITOR
24231 | Wilhelmsson, Leif | 1000 | 6 | 26.8.3.3 | 402 | 63 | E | No | 402.63 | 63 | 26.8.3.3 |  | A | Editor |  |  | ...is equal to one... is everywhere else written ---is equal to 1... | Change "one" to "1" to make the spec consistent | ACCEPTED (EDITOR: 2020-04-01 22:37:17Z) | EDITOR | Editorials in D6.1 |  |  | I | EDITOR: 2020-04-01 22:37:36Z | 6.1 | 2020-04-13 23:53 | EDITOR
24233 | Wilhelmsson, Leif | 1000 | 6 | 26.5.4.2 | 363 | 48 | E | No | 363.48 | 48 | 26.5.4.2 |  | A | Editor |  |  | It seems a space is missing in "the set.The size" |  | ACCEPTED (EDITOR: 2020-04-01 22:27:00Z) | EDITOR | Editorials in D6.1 |  |  | I | EDITOR: 2020-04-01 22:27:05Z | 6.1 | 2020-04-13 23:53 | EDITOR
24234 | Wilhelmsson, Leif | 1000 | 6 | 26.10.3.1 | 425 | 36 | E | No | 425.36 | 36 | 26.10.3.1 |  | J | Editor |  |  | It seems "it transmits" in the sentence "An HE STA shall set the PSR-based SR Support field to 1 in the HE Capabilities element it transmits if it..." is not really necessary. I believe that in most places in the spec it is just stated that something is set not that it is also transmitted. It seems kind of awkward to set it in a field that is not transmitted, I believe "it transmits" is used in several places, but in most cases it is not. So it is not really consistent. | Remove the words "it transmits". If this comment makes sense, it should of course be applied to all places where "it transmits" written | REJECTED (EDITOR: 2020-04-02 19:09:04Z) - While it is true that setting a field in an element implies that the element is transmitted the extra redundency with the HE Capabilities element is justified. Throughout the text different behaviors apply depending on whether the HE Capabilities element is transmitted or received. Capabilites are declared on transmit and peer capabilities learned on receipt. | EDITOR | Editorials in D6.1 |  |  | N | EDITOR: 2020-04-02 19:11:25Z- The resolution contains no editing instructions. |  | 2020-04-13 23:53 | EDITOR
24238 | Wilhelmsson, Leif | 1000 | 6 | 27.3.10 | 544 | 8 | E | No | 544.08 | 8 | 27.3.10 |  | A | Editor |  |  | The typesetting in this formula as well as in many other formulas does not look OK. j is crossing the (, Similar probelm with the superscript of fc. | Write the formulas without these defects | ACCEPTED (EDITOR: 2020-04-01 23:41:53Z) - | EDITOR | Editorials in D6.1 |  |  | I | EDITOR: 2020-04-01 23:42:25Z - I have tried to fix the specific issues cited in the comment. In particular, I have manually positioned the j in the exp further to the right so that it does not intersect the "(" | 6.1 | 2020-04-13 23:53 | EDITOR
24239 | Wilhelmsson, Leif | 1000 | 6 | 27.3.12.6 | 618 | 56 | E | No | 618.56 | 56 | 27.3.12.6 |  | A | Editor |  |  | There is an addtional space at the end before the . | remove the space | ACCEPTED (EDITOR: 2020-04-02 15:48:03Z) | EDITOR | Editorials in D6.1 |  |  | I | EDITOR: 2020-04-02 15:48:08Z - Convert formula to plain text (instead of equation) | 6.1 | 2020-04-13 23:53 | EDITOR
24240 | Wilhelmsson, Leif | 1000 | 6 | 27.3.16.1 | 642 | 49 | E | No | 642.49 | 49 | 27.3.16.1 |  | A | Editor |  |  | The formula on line 49 interfers with the formula on line 48. | Make the lines non-overlapping | ACCEPTED (EDITOR: 2020-04-02 15:52:01Z) | EDITOR | Editorials in D6.1 |  |  | I | EDITOR: 2020-04-02 15:52:07Z - Removed fixed line spacing for this paragraph | 6.1 | 2020-04-13 23:53 | EDITOR
24252 | Petrick, Albert | 1000 | 6 | 26.3.3.1 | 330 | 10 | E | No | 330.1 | 10 | 26.3.3.1 |  | A | Editor |  |  | Misspelled word | Change "HE Capability element" to HE Capabilities element" | ACCEPTED (EDITOR: 2020-04-01 22:25:02Z) | EDITOR | Editorials in D6.1 |  |  | I | EDITOR: 2020-04-01 22:25:07Z | 6.1 | 2020-04-13 23:53 | EDITOR
24253 | Petrick, Albert | 1000 | 6 | 26.3.3.1 | 330 | 12 | E | No | 330.12 | 12 | 26.3.3.1 |  | A | Editor |  |  | Misspelled word | Change "HE Capability element" to HE Capabilities element" | ACCEPTED (EDITOR: 2020-04-01 22:25:11Z) | EDITOR | Editorials in D6.1 |  |  | I | EDITOR: 2020-04-01 22:25:27Z | 6.1 | 2020-04-13 23:53 | EDITOR
24257 | Petrick, Albert | 1000 | 6 | 9.3.1.22.3 | 127 | 65 | E | No | 127.65 | 65 | 9.3.1.22.3 |  | A | Editor |  |  | Font should be italicized | Italicize the letter "n" in "equal to n" | ACCEPTED (EDITOR: 2020-04-02 17:18:41Z) | EDITOR | Editorials in D6.1 |  |  | I | EDITOR: 2020-04-02 17:18:44Z | 6.1 | 2020-04-13 23:53 | EDITOR
24289 | RISON, Mark | 1000 | 6 | 9.3.1.22 |  |  | E | Yes |  |  | 9.3.1.22 |  | A | Editor |  |  | The field is "AP Tx Power" not "AP TX Power" | Fix in 9.3.1.22.1 General and 9.3.1.22.5 MU-RTS variant | ACCEPTED (EDITOR: 2020-04-01 21:23:29Z) | EDITOR | Editorials in D6.1 |  |  | I | EDITOR: 2020-04-01 21:23:36Z | 6.1 | 2020-04-13 23:53 | EDITOR
24293 | RISON, Mark | 1000 | 6 | 27 |  |  | E | Yes |  |  | 27 |  | A | Editor |  |  | "extra OFDM symbol segment for LDPC" should be "LDPC extra symbol segment" for consistency and searchability | As it says in the comment | ACCEPTED (EDITOR: 2020-04-01 21:22:09Z) | EDITOR | Editorials in D6.1 |  |  | I | EDITOR: 2020-04-01 21:22:13Z | 6.1 | 2020-04-13 23:53 | EDITOR
24296 | RISON, Mark | 1000 | 6 | 27.3.15.3 | 642 | 5 | E | Yes | 642.05 | 5 | 27.3.15.3 |  | A | Editor |  |  | "The MU-RTS Trigger frame is the only Trigger frame that solicits transmission of a non-HT or non-HT dupli- cate PPDU and not an HE TB PPDU." -- this is a prime candidate for spec rot | Change to "The MU-RTS Trigger frame solicits transmission of a non-HT or non-HT dupli- cate PPDU and not an HE TB PPDU." | ACCEPTED (EDITOR: 2020-04-02 15:51:03Z) | EDITOR | Editorials in D6.1 |  |  | I | EDITOR: 2020-04-02 15:51:07Z | 6.1 | 2020-04-13 23:53 | EDITOR
24303 | RISON, Mark | 1000 | 6 | 9.3.1.22.1 | 125 | 1 | E | Yes | 125.01 | 1 | 9.3.1.22.1 |  | A | Editor |  |  | "the mapping of the RU index RU" should be "the mapping of the RU index to RU" (see next para) | As it says in the comment | ACCEPTED (EDITOR: 2020-04-02 16:48:24Z) | EDITOR | Editorials in D6.1 |  |  | I | EDITOR: 2020-04-02 16:48:28Z | 6.1 | 2020-04-13 23:53 | EDITOR
24305 | RISON, Mark | 1000 | 6 | 27.2.6.2 | 502 | 48 | E | Yes | 502.48 | 48 | 27.2.6.2 |  | A | Editor |  |  | "NON-HT" should be "NON_HT" | As it says in the comment | ACCEPTED (EDITOR: 2020-04-01 23:06:18Z) | EDITOR | Editorials in D6.1 |  |  | I | EDITOR: 2020-04-01 23:06:21Z | 6.1 | 2020-04-13 23:53 | EDITOR
24306 | RISON, Mark | 1000 | 6 | 27.2.5 | 497 |  | E | Yes | 497 |  | 27.2.5 |  | A | Editor |  |  | "NON_HT MODULATION" and "NON_HT Modulation" should be "NON_HT_MODULATION" | As it says in the comment | ACCEPTED (EDITOR: 2020-04-01 23:04:01Z) | EDITOR | Editorials in D6.1 |  |  | I | EDITOR: 2020-04-01 23:04:05Z | 6.1 | 2020-04-13 23:53 | EDITOR
24307 | RISON, Mark | 1000 | 6 | 27.2.6.1 | 499 |  | E | Yes | 499 |  | 27.2.6.1 |  | A | Editor |  |  | "NON_HT PPDU" should be "non-HT PPDU" (6x) | As it says in the comment | ACCEPTED (EDITOR: 2020-04-01 23:05:28Z) | EDITOR | Editorials in D6.1 |  |  | I | EDITOR: 2020-04-01 23:05:32Z | 6.1 | 2020-04-13 23:53 | EDITOR
24308 | RISON, Mark | 1000 | 6 | 27.3.21 | 667 | 51 | E | Yes | 667.51 | 51 | 27.3.21 |  | A | Editor |  |  | "NON_HT" should be "non-HT" | As it says in the comment | ACCEPTED (EDITOR: 2020-04-02 16:05:08Z) | EDITOR | Editorials in D6.1 |  |  | I | EDITOR: 2020-04-02 16:05:13Z | 6.1 | 2020-04-13 23:53 | EDITOR
24309 | RISON, Mark | 1000 | 6 | 26 |  |  | E | Yes |  |  | 26 |  | A | Editor |  |  | "that received" should be "that receives" in 26.8.2 Individual TWT agreements, 26.11.4 BSS_COLOR (2x) | As it says in the comment | ACCEPTED (EDITOR: 2020-04-01 21:16:53Z) | EDITOR | Editorials in D6.1 |  |  | I | EDITOR: 2020-04-01 21:16:56Z | 6.1 | 2020-04-13 23:53 | EDITOR
24318 | RISON, Mark | 1000 | 6 | 26.5.4.3 | 364 |  | E | Yes | 364 |  | 26.5.4.3 |  | J | Editor |  |  | Should use em dash, en dash or minus, not "--" | Fix in Figure 26-6--Illustration of the UORA procedure | REJECTED (EDITOR: 2020-04-01 22:33:26Z) - Unable to locate use of dash dash in cited figure | EDITOR | Editorials in D6.1 |  |  | N | EDITOR: 2020-04-01 22:35:24Z- The resolution contains no editing instructions. |  | 2020-04-13 23:53 | EDITOR
24324 | RISON, Mark | 1000 | 6 | 8.3.4.3 | 77 | 36 | T | Yes | 77.36 | 36 | 8.3.4.3 |  | V | Editor |  |  | "(BUSY, [channel-list, per20bitmap])" should be "(BUSY, [channel-list, [per20bitmap]])" since the per20bitmap is only present for HE STAs | As it says in the comment | REVISED (EDITOR: 2020-04-01 21:58:11Z) - See resolution to #24325 which changes the cited text to (BUSY[, channel-list[, per20bitmap]]) | EDITOR | Editorials in D6.1 |  |  | I | EDITOR: 2020-04-01 21:48:08Z - see 24235 | 6.1 | 2020-04-13 23:53 | EDITOR
24325 | RISON, Mark | 1000 | 6 | 8.3.4.3 | 77 | 36 | T | Yes | 77.36 | 36 | 8.3.4.3 |  | V | Editor |  |  | "(BUSY, [channel-list, per20bitmap])" should be "(BUSY[, channel-list][, per20bitmap])" since the per20bitmap is only present for HE STAs, if the channel-list might be absent for HE STAs | As it says in the comment | REVISED (EDITOR: 2020-04-01 21:53:30Z) - channel-list might be absent (for example 20 MHz operation). For a non-HE STA, per20bitmap is never present even if channel-list is present. For an HE STA, if channel-list is present then per20bitmap is present. Change to "(BUSY[, channel-list[, per20bitmap]])" | EDITOR | Editorials in D6.1 |  |  | I | EDITOR: 2020-04-01 21:53:06Z | 6.1 | 2020-04-13 23:53 | EDITOR
24331 | RISON, Mark | 1000 | 6 | 10.6.5.1 | 258 | 42 | E | Yes | 258.42 | 42 | 10.6.5.1 |  | A | Editor |  |  | "as defined 26.15.5" should be "as defined in 26.15.5" | As it says in the comment | ACCEPTED (EDITOR: 2020-04-02 18:21:19Z) | EDITOR | Editorials in D6.1 |  |  | I | EDITOR: 2020-04-02 18:21:23Z | 6.1 | 2020-04-13 23:53 | EDITOR
24332 | RISON, Mark | 1000 | 6 |  |  |  | E | Yes |  |  |  |  | A | Editor |  |  | The baseline has changed things in channel-list to entries, to avoid confusion with 802.11 elements | Fix the caption and heading for Table 8-5 | ACCEPTED (EDITOR: 2020-04-01 20:33:03Z) | EDITOR | Editorials in D6.1 |  |  | I | EDITOR: 2020-04-01 20:33:06Z | 6.1 | 2020-04-13 23:53 | EDITOR
24344 | RISON, Mark | 1000 | 6 | 26.4.2 |  |  | E | Yes |  |  | 26.4.2 |  | V | Editor |  |  | Sometimes it's "acknowledgement context", sometimes it's "Ack context" | Change all "Ack context" (case-insensitively) to "acknowledgment context" (or "Acknowledgment context" if at the start of a sentence/cell/heading), if not preceded by "all". Similarly "BlockAck context" -> "block acknowledgment context" | REVISED (EDITOR: 2020-04-02 19:48:48Z) - the comment appears to refert to terms defined in 26.4.2 (Acknowledgement contexts). The term "acknowledgement context" (as in the title) appears to be a generic name for any of the contexts while the individual contexts are enumerated as "all ack context", "pre-association ack context", "ack context" and "BlockAck context". I sugest we continue this practice -- keep "acknowledgement context" as the generic term and keep the individual context names, except for "BlockAck context", which we rename "block ac contetext" for consistency. At 334.13, change "the procedure described in the pre-association ack context defined below" to "the procedure defined in the pre-association ack context" At 334.22, change "the procedure described in the BlockAck context defined below" to "the procedure defined in the block ack context" At 334.32, change "the procedure described in the all ack context" to "the procedure defined in the all ack context" At 334.36 and 334.38, change "the procedure described below in Ack context " to "the procedure defined in the ack context" At 334.42 and 334.54 change "the procedure described below in BlockAck context" to "the procedure defined in block ack context" At 334.61 change "The procedure for different acknowledgment contexts for generating Multi-STA BlockAck frame is defined below:" to "The procedures for the different acknowledgment contexts for generating a Multi-STA BlockAck frame are defined as follows:" At 335.27 change "BlockAck contenxt" to "Block ack context" | EDITOR | Editorials in D6.1 |  |  | I | EDITOR: 2020-04-02 20:33:50Z | 6.1 | 2020-04-13 23:53 | EDITOR
24354 | RISON, Mark | 1000 | 6 | 27.1.1 | 475 | 52 | E | Yes | 475.52 | 52 | 27.1.1 |  | A | Editor |  |  | "-- Punctured sounding operation" missing full stop at end | As it says in the comment | ACCEPTED (EDITOR: 2020-04-01 23:02:32Z) | EDITOR | Editorials in D6.1 |  |  | I | EDITOR: 2020-04-01 23:02:37Z | 6.1 | 2020-04-13 23:53 | EDITOR
24355 | RISON, Mark | 1000 | 6 |  |  |  | E | Yes |  |  |  |  | A | Editor |  |  | "non-HT Duplicate PPDU" should be "non-HT duplicate PPDU" | As it says in the comment | ACCEPTED (EDITOR: 2020-04-01 20:30:48Z) | EDITOR | Editorials in D6.1 |  |  | I | EDITOR: 2020-04-01 20:30:51Z - Corrected two instances | 6.1 | 2020-04-13 23:53 | EDITOR
24360 | RISON, Mark | 1000 | 6 | 9.3.1.22.1 | 124 | 57 | E | Yes | 124.57 | 57 | 9.3.1.22.1 |  | V | Editor |  |  | "the Primary 80 MHz or Secondary 80 MHz channel" should be lowercase "primary" and "secondary" | As it says in the comment | REVISED (EDITOR: 2020-04-02 16:46:59Z) - change to "primary 80 MHz channel or secondary 80 MHz channel" | EDITOR | Editorials in D6.1 |  |  | I | EDITOR: 2020-04-02 16:47:30Z | 6.1 | 2020-04-13 23:53 | EDITOR
24366 | RISON, Mark | 1000 | 6 | 26.3.1 | 326 | 22 | E | Yes | 326.22 | 22 | 26.3.1 |  | A | Editor |  |  | "that is does not contain an S-MPDU" should be "that does not contain an S-MPDU" | As it says in the comment | ACCEPTED (EDITOR: 2020-04-01 22:24:10Z) | EDITOR | Editorials in D6.1 |  |  | I | EDITOR: 2020-04-01 22:24:13Z | 6.1 | 2020-04-13 23:53 | EDITOR
24368 | RISON, Mark | 1000 | 6 | 27.3.11.7.2 | 556 | 44 | E | Yes | 556.44 | 44 | 27.3.11.7.2 |  | A | Editor |  |  | "to only1" should be "only to 1" (2 fixes) | As it says in the comment | ACCEPTED (EDITOR: 2020-04-02 14:24:35Z) | EDITOR | Editorials in D6.1 |  |  | I | EDITOR: 2020-04-02 14:24:41Z | 6.1 | 2020-04-13 23:53 | EDITOR
24369 | RISON, Mark | 1000 | 6 |  |  |  | E | Yes |  |  |  |  | A | Editor |  |  | A negative number should never split across a line | As it says in the comment | ACCEPTED (EDITOR: 2020-04-02 19:38:15Z) | EDITOR | Editorials in D6.1 |  |  | I | EDITOR: 2020-04-02 19:38:26Z - With an upgraded version of FrameMaker this problem appears to be resovled. | 6.1 | 2020-04-13 23:53 | EDITOR
24370 | RISON, Mark | 1000 | 6 | 27.3.19.4.3 | 653 | 27 | E | Yes | 653.27 | 27 | 27.3.19.4.3 |  | A | Editor |  |  | [Resubmission of comment withdrawn on D5.0] A negative number should never split across a line | Fix at 653.27 | ACCEPTED (EDITOR: 2020-04-02 15:56:59Z) - This appears to have been an issue with the previous version of FrameMaker the editor was using. The typsetting rule "don't break line after -" was not being followed. The new version appears to follow this rule. Manually maintaining this rule is burdensome because text reflows with each edit. Note that editorial issues such as these are best effort on the part of the technical editor and really the duty of the IEEE SA publication editors (fixed after the draft is approved for publication). | EDITOR | Editorials in D6.1 |  |  | I | EDITOR: 2020-04-02 15:59:44Z | 6.1 | 2020-04-13 23:53 | EDITOR
24377 | RISON, Mark | 1000 | 6 |  |  |  | T | Yes |  |  |  |  | A | Editor |  |  | We don't have successful and unsuccessful reception of an MPDU. We have reception of an MPDU, or we don't have reception of an MPDU | Delete "successful" in "successful reception" throughout (5x) and change "unsuccessfully received" to "not received" | ACCEPTED (EDITOR: 2020-04-02 19:44:26Z) | EDITOR | Editorials in D6.1 |  |  | I | EDITOR: 2020-04-02 19:44:30Z | 6.1 | 2020-04-13 23:53 | EDITOR
24384 | RISON, Mark | 1000 | 6 | 9.2.4.6a.1 | 91 | 17 | E | Yes | 91.17 | 17 | 9.2.4.6a.1 |  | A | Editor |  |  | [Resubmission of comment withdrawn on D5.0] Re CID 20522. The editorial fix "The target receive power" to "The target RSSI, <italics>Target<subscript>RSSI</subscript></italics>," was ignored | As it says in the comment | ACCEPTED (EDITOR: 2020-04-02 16:24:38Z) | EDITOR | Editorials in D6.1 |  |  | I | EDITOR: 2020-04-02 16:24:42Z | 6.1 | 2020-04-13 23:53 | EDITOR
24390 | RISON, Mark | 1000 | 6 | 9.2.4.6a.4 | 96 | 54 | E | Yes | 96.54 | 54 | 9.2.4.6a.4 |  | A | Editor |  |  | [Resubmission (adjusted) of comment withdrawn on D5.0] "Each bit of the ACI Bitmap subfield is set to 1 to indicate that the buffer status of the corresponding AC is included in the Queue Size All subfield, and set to 0 otherwise, except that if the ACI Bitmap subfield is 0 and the Delta TID subfield is 3 then it indicates the buffer status of all 8 TIDs" -- it is not clear what "it" refers to | Change to "Each bit of the ACI Bitmap subfield is set to 1 to indicate that the buffer status of the corresponding AC is included in the Queue Size All subfield, and set to 0 otherwise, except that if the ACI Bitmap subfield is 0 and the Delta TID subfield is 3 then the buffer status of all 8 TIDs is included" | ACCEPTED (EDITOR: 2020-04-02 16:33:34Z) | EDITOR | Editorials in D6.1 |  |  | I | EDITOR: 2020-04-02 16:33:41Z | 6.1 | 2020-04-13 23:53 | EDITOR
24395 | RISON, Mark | 1000 | 6 |  |  |  | E | Yes |  |  |  |  | J | Editor |  |  | In the baseline multiple NOTEs within a subclause are numbered sequentially from 1, wherever they are in the subclause. Here this is done for immediately consecutive NOTEs | Use the baseline style | REJECTED (EDITOR: 2020-04-02 21:55:47Z) - Numbering notes through a subclause imposes an undue burden on the editor (the editor needs to maintain consistent numbering with the baseline and would require odd constructs such as "NOTE 3a--" when there are insertions to sublcauses with existing notes). There is no benefit to the reader for this convention -- in fact it is counter to the convention that notes apply to the immediately preceding paragraph. | EDITOR | Editorials in D6.1 |  |  | N | EDITOR: 2020-04-02 21:59:56Z- The resolution contains no editing instructions. |  | 2020-04-13 23:53 | EDITOR
24396 | RISON, Mark | 1000 | 6 |  |  |  | E | Yes |  |  |  |  | V | Editor |  |  | [Resubmission of comment withdrawn on D5.0] "NSS", when not in the name of a field/variable/etc., should be italic and have subscript SS | As it says in the comment | REVISED (EDITOR: 2020-04-02 21:30:59Z) - As suggested at 199.27, 201.53 (3x), 206.54, 144.6, 169.62 | EDITOR | Editorials in D6.1 |  |  | I | EDITOR: 2020-04-02 21:36:23Z | 6.1 | 2020-04-13 23:53 | EDITOR
24398 | RISON, Mark | 1000 | 6 |  |  |  | T | Yes |  |  |  |  | V | Editor |  |  | NOTEs in tables are not normative (only footnotes are) | Promote any normative material in NOTEs in tables to the body of the text, e.g. Table 9-31g, Table 27-29 | REVISED (EDITOR: 2020-04-03 00:15:31Z) - See #24399 for modifications to Table 9-31g. As suggested for Table 27-29, but reword to "If the STA-ID subfield is 2046, then the other subfields in the User field may be set to arbitrary values." (changing "can" to "may") | EDITOR | Editorials in D6.1 |  |  | I | EDITOR: 2020-04-03 00:16:49Z | 6.1 | 2020-04-13 23:53 | EDITOR
24399 | RISON, Mark | 1000 | 6 | 9.3.1.22.1 | 123 | 51 | T | Yes | 123.51 | 51 | 9.3.1.22.1 |  | V | Editor |  |  | NOTEs in tables are not normative (only footnotes are) | Move the NOTEs in Table 9-31g--AID12 subfield encoding to below the table and delete the "NOTE <n>---"s | REVISED (EDITOR: 2020-04-02 23:59:14Z) - As suggested, except reword to read: "If the AID12 subfield is 2046, then the remaining subfields in the User Info field are reserved. If the AID12 subfield is 4096, then the remaining subfields in the User Info field are not present." | EDITOR | Editorials in D6.1 |  |  | I | EDITOR: 2020-04-03 00:00:13Z | 6.1 | 2020-04-13 23:53 | EDITOR
24409 | RISON, Mark | 1000 | 6 |  |  |  | E | Yes |  |  |  |  | A | Editor |  |  | Dynamic fragmentation levels do not merit an uppercase letter per se | Change "Level" to "level" in the NOTE in 26.3.1 General and in Table 9-30a--Fragment Number subfield encoding for the Compressed BlockAck variant and Table 9-30c--Fragment Number subfield encoding for the Multi-STA BlockAck variant | ACCEPTED (EDITOR: 2020-04-01 20:07:42Z) | EDITOR | Editorials in D6.1 |  |  | I | EDITOR: 2020-04-01 20:07:55Z | 6.1 | 2020-04-13 23:53 | EDITOR
24410 | RISON, Mark | 1000 | 6 | C.3 | 740 | 42 | E | Yes | 740.42 | 42 | C.3 |  | A | Editor |  |  | "INTERGER" should be "INTEGER" | As it says in the comment | ACCEPTED (EDITOR: 2020-04-01 22:47:01Z) | EDITOR | Editorials in D6.1 |  |  | I | EDITOR: 2020-04-01 22:47:05Z | 6.1 | 2020-04-13 23:53 | EDITOR
24413 | RISON, Mark | 1000 | 6 | C.3 | 740 | 64 | E | Yes | 740.64 | 64 | C.3 |  | V | Editor |  |  | "HEDynamicFragmentationLevel1" -- no such object | Change "HEDynamicFragmentationLevel" to "HEDynamicFragmentationLevel" in the DESCRIPTION of dot11HEDynamicFragmentationLevel (3x) | REVISED (EDITOR: 2020-04-01 22:48:34Z) - change to all lower case (3x) | EDITOR | Editorials in D6.1 |  |  | I | EDITOR: 2020-04-01 22:49:31Z | 6.1 | 2020-04-13 23:53 | EDITOR
24434 | RISON, Mark | 1000 | 6 |  |  |  | E | Yes |  |  |  |  | J | Editor |  |  | The first letter of each word in a field/subfield name should be uppercase | As it says in the comment | REJECTED (EDITOR: 2020-04-01 21:14:55Z) - Does not identify a problem with the draft in sufficient detail that the problem can be easily identified. | EDITOR | Editorials in D6.1 |  |  | N | EDITOR: 2020-04-01 21:15:15Z- The resolution contains no editing instructions. |  | 2020-04-13 23:53 | EDITOR
24435 | RISON, Mark | 1000 | 6 |  | 192 | 5 | E | Yes | 192.05 | 5 |  |  | A | Editor |  |  | Table 9-321b--Subfields of the HE PHY Capabilities Information field is not consistent for the Supported Channel Width Set subfield | Change ", or * Is reserved otherwise" to "; * otherwise B5 is reserved" | ACCEPTED (EDITOR: 2020-04-02 17:29:44Z) | EDITOR | Editorials in D6.1 |  |  | I | EDITOR: 2020-04-02 17:29:50Z | 6.1 | 2020-04-13 23:53 | EDITOR
24438 | RISON, Mark | 1000 | 6 | 26.8.7.1 | 410 |  | E | Yes | 410 |  | 26.8.7.1 |  | A | Editor |  |  | " with dot11HESubchannelSelectiveTransmissionImplemented to true" -- broken grammar | Change to " with dot11HESubchannelSelectiveTransmissionImplemented equal to true" (2x on page) | ACCEPTED (EDITOR: 2020-04-01 22:39:25Z) | EDITOR | Editorials in D6.1 |  |  | I | EDITOR: 2020-04-01 22:39:29Z | 6.1 | 2020-04-13 23:53 | EDITOR
24439 | RISON, Mark | 1000 | 6 |  |  |  | E | Yes |  |  |  |  | V | Editor |  |  | QTP stands for quiet time period, so "QTP period" suffers from RAS syndrome | Delete " period" in "QTP period" throughout (note that sometimes it's a mix of good and bad, e.g. in 6.3.119.2.2) | REVISED (EDITOR: 2020-04-01 20:17:02Z) - Change all occurances of "QTP period" and "QTP periods" to "QTP" and "QTPs", respectively. Remove "(QTP period)" at 467.59. In the NOTE at 469.51, change "when a scheduled QTP period arrives" to "at a scheduled QTP" | EDITOR | Editorials in D6.1 |  |  | I | EDITOR: 2020-04-01 20:29:36Z | 6.1 | 2020-04-13 23:53 | EDITOR
24449 | RISON, Mark | 1000 | 6 |  |  |  | E | Yes |  |  |  |  | A | Editor |  |  | "Beacon RSSI" is not the name of a field, so should be "beacon RSSI" | As it says in the comment | ACCEPTED (EDITOR: 2020-04-01 20:10:24Z) | EDITOR | Editorials in D6.1 |  |  | I | EDITOR: 2020-04-01 20:10:30Z - One change at 305.32 | 6.1 | 2020-04-13 23:53 | EDITOR
24450 | RISON, Mark | 1000 | 6 | 26.17.6 | 468 | 60 | E | Yes | 468.6 | 60 | 26.17.6 |  | A | Editor |  |  | "ER Beacon frames" -- basically everywhere else it's "ER beacons" | Change as indicated in the comment | ACCEPTED (EDITOR: 2020-04-02 19:37:46Z) | EDITOR | Editorials in D6.1 |  |  | I | EDITOR: 2020-04-02 19:37:50Z | 6.1 | 2020-04-13 23:53 | EDITOR
24454 | RISON, Mark | 1000 | 6 | 9.3.1.19 | 117 | 36 | E | Yes | 117.36 | 36 | 9.3.1.19 |  | V | Editor |  |  | "The Disambiguation subfield is set to 1 to prevent a non-HE VHT STA from wrongly determining its AID in the HE NDP Announcement frame. The Disambiguation subfield coincides with the MSB of the AID12 subfield of an expected VHT NDP Announcement frame if the HE NDP Announcement field is parsed by a non-HE VHT STA. The MSB of the AID12 subfield is always 0 for a non-HE VHT STA due to the limita- tion of the AID to a maximum of 2007." is a bit confusing (non-AP STAs determine their AID from the (re)assoc rsp, not the HE NDPA; a VHT STA has no reason to expect a VHT NDPA at any particular time, "due to the limitation of the AID to a maximum of 2007" is a bit waffly), and is just informative anyway (the resolution to CID 22208 agrees) | Change the cited text to "NOTE---The Disambiguation subfield is set to 1 to prevent a non-HE VHT STA from wrongly identifying its AID in an HE NDP Announcement frame. The Disambiguation subfield coincides with the MSB of the AID12 subfield of a VHT NDP Announcement frame if the HE NDP Announcement field is parsed as VHT NDP Announcement frame by a non-HE VHT STA. The MSB of the AID12 subfield is always 0 since the maximum AID is 2007." | REVISED (EDITOR: 2020-04-02 22:04:44Z) - We need a statement as to how the field is set. But as indicated most of this is informative. Change to "The Disambiguation subfield is set to 1. NOTE—Setting the Disambiguation subfield to 1 prevent a non-HE VHT STA from wrongly identifying its AID in the HE NDP Announcement frame. The Disambiguation subfield coincides with the MSB of the AID12 subfield of a VHT NDP Announcement frame if the HE NDP Announcement field is parsed as VHT NDP Announcement frame by a non-HE VHT STA. The MSB of the AID12 subfield is always 0 since the maximum AID is 2007." | EDITOR | Editorials in D6.1 |  |  | I | EDITOR: 2020-04-02 22:10:20Z | 6.1 | 2020-04-13 23:53 | EDITOR
24461 | RISON, Mark | 1000 | 6 | 11.2.3.2 | 297 | 30 | E | Yes | 297.3 | 30 | 11.2.3.2 |  | A | Editor |  |  | "The non-HE STA remains in the awake state. The HE STA remains in the awake state unless the STA is unavailable." should be "A non-HE STA remains in the awake state. An HE STA remains in the awake state unless the STA is unavailable.". And at 299.60 "unless the STA is allowed to be temporarily unavailable with opportunistic power save procedure as defined in 26.14.3 (Opportunistic power save), or with intra-PPDU power save procedure as defined in 26.14.1" should be "unless the STA is allowed to be temporarily unavailable through the opportunistic power save mechanism as defined in 26.14.3 (Opportunistic power save), or through the intra-PPDU power save mechanism as defined in 26.14.1" | As it says in the comment | ACCEPTED (EDITOR: 2020-04-02 18:37:45Z) | EDITOR | Editorials in D6.1 |  |  | I | EDITOR: 2020-04-02 18:37:49Z | 6.1 | 2020-04-13 23:53 | EDITOR
24463 | RISON, Mark | 1000 | 6 | 26 |  |  | E | Yes |  |  | 26 |  | A | Editor |  |  | "Active mode" should be "active mode" | Fix at 393.48, 393.50, 398.48, 398.50, 438.52 | ACCEPTED (EDITOR: 2020-04-01 21:19:39Z) | EDITOR | Editorials in D6.1 |  |  | I | EDITOR: 2020-04-01 21:19:43Z | 6.1 | 2020-04-13 23:53 | EDITOR
24466 | RISON, Mark | 1000 | 6 |  |  |  | E | Yes |  |  |  |  | A | Editor |  |  | Missing spaces after full stops | Add at 257.51 | ACCEPTED (EDITOR: 2020-04-01 20:00:54Z) | EDITOR | Editorials in D6.1 |  |  | I | EDITOR: 2020-04-01 20:08:22Z | 6.1 | 2020-04-13 23:53 | EDITOR
24467 | RISON, Mark | 1000 | 6 |  |  |  | E | Yes |  |  |  |  | A | Editor |  |  | Spurious articles | Delete "the " at 257.50 | ACCEPTED (EDITOR: 2020-04-01 21:10:41Z) | EDITOR | Editorials in D6.1 |  |  | I | EDITOR: 2020-04-01 21:10:45Z | 6.1 | 2020-04-13 23:53 | EDITOR
24471 | RISON, Mark | 1000 | 6 |  |  |  | E | Yes |  |  |  |  | A | Editor |  |  | Words at the start of sentences, cells, headings, etc. should start with an uppercase letter | Fix at 242.26 (second cell) | ACCEPTED (EDITOR: 2020-04-01 21:13:26Z) | EDITOR | Editorials in D6.1 |  |  | I | EDITOR: 2020-04-01 21:13:30Z | 6.1 | 2020-04-13 23:53 | EDITOR
24478 | RISON, Mark | 1000 | 6 | 9.2.4.5.6 | 87 | 5 | E | Yes | 87.05 | 5 | 9.2.4.5.6 |  | J | Editor |  |  | The rightmost column of Table 9-13a--Queue Size subfield encoding by a non-AP HE STA should be moved to become the leftmost column, because it is showing an encoding, i.e. how to go from a QS to Queue Size subfields | As it says in the comment | REJECTED (EDITOR: 2020-04-02 16:18:20Z) - We have more examples of the current style - field values on the left, meaning on the right. For example, Table 9-24b. | EDITOR | Editorials in D6.1 |  |  | N | EDITOR: 2020-04-02 16:19:03Z- The resolution contains no editing instructions. |  | 2020-04-13 23:53 | EDITOR
24479 | RISON, Mark | 1000 | 6 |  |  |  | E | Yes |  |  |  |  | J | Editor |  |  | The convention from the baseline is that floor() is only used for ASCII contexts or the two-argument form, and the floor glyphs are used otherwise | Change to floor glyphs in Equations (9-2a), (26-4), Table 27-18--HE-SIG-A field of an HE SU PPDU and HE ER SU PPDU (2x), Table 27-20--HE-SIG-A field of an HE MU PPDU (2x), Table 27-21--HE-SIG-A field of an HE TB PPDU (2x) | REJECTED (EDITOR: 2020-04-01 21:07:23Z) - The left floor and right floor characters are not available in times new roman -- the main font used. I would have to convert to frame maker equations, which introduces its own problems | EDITOR | Editorials in D6.1 |  |  | N | EDITOR: 2020-04-01 21:08:56Z- The resolution contains no editing instructions. |  | 2020-04-13 23:53 | EDITOR
24480 | RISON, Mark | 1000 | 6 |  |  |  | E | Yes |  |  |  |  | A | Editor |  |  | WinStartR, WinEndR, WinSizeO should be italic and have the last letter subscript | Fix at 281.56, 281.58, 331.5, 332.15, 336.56, 281.60, 336.57, 280.31, | ACCEPTED (EDITOR: 2020-04-01 20:37:38Z) | EDITOR | Editorials in D6.1 |  |  | I | EDITOR: 2020-04-01 20:37:42Z | 6.1 | 2020-04-13 23:53 | EDITOR
24490 | RISON, Mark | 1000 | 6 |  |  |  | E | Yes |  |  |  |  | V | Editor |  |  | CIDs 20227 and 22334 removed some "permitted"s but not all | Change the remaining "permitted"s in the same way as CID 20227 and 22234 did | REVISED (EDITOR: 2020-04-02 21:50:15Z) - At 319.44, change "is permitted to" to "may". In this case permission is given (to the implementor) through use the normative verb. | EDITOR | Editorials in D6.1 |  |  | I | EDITOR: 2020-04-02 21:55:22Z | 6.1 | 2020-04-13 23:53 | EDITOR
24491 | RISON, Mark | 1000 | 6 |  |  |  | E | Yes |  |  |  |  | J | Editor |  |  | Space between number and unit should be present and should be non-break | As it says in the comment | REJECTED (EDITOR: 2020-04-01 21:13:53Z) - Does not identify a problem with the draft in sufficient detail that the problem can be easily identified. | EDITOR | Editorials in D6.1 |  |  | N | EDITOR: 2020-04-01 21:14:41Z- The resolution contains no editing instructions. |  | 2020-04-13 23:53 | EDITOR
24494 | RISON, Mark | 1000 | 6 |  |  |  | E | Yes |  |  |  |  | J | Editor |  |  | CID 22362, 20482. I am not aware of the convention claimed in the rejection of the latter. To the contrary, the baseline convention seems to be to use "subfield" if the parent field is mentioned in the neighbouring text, and "field" otherwise. I do not believe the convention stated in the rejection of the former, "I say that we should always refer to fields and subfields the way they are defined in Clause 9. If we define something is ABC subfield we should always refer to it as ABC subfield, even if the surrounding text does not reference the parent container." Personally, I would get rid of "subfield" completely and just have fields everywhere, but I haven't managed to persuade TGmd yet. In the meantime, the convention is as I've stated it | Change "<x> Control subfield" to "<x> Control field" throughout, where <x> is a parenthesised abbreviation in Table 9-22a, except in 9.2.4.6a | REJECTED (EDITOR: 2020-04-02 21:21:50Z) - The baseline does not follow a convention one way or the other. There are many examples in the baseline where a subfield is always referred to as a subfield even when the container field is not referenced nearby. Examples include "the PV1 QoS Data frame has the Ack Policy Indicator subfield equal to 0" in 10.54.5.1, "the Retry subfield in the MAC headers of MPDUs" (no reference to Frame Control container field) in 10.2.3.2. "the STA Type subfield contained in the received EDCA Parameter Set element" (no reference to the EDCA Info container field) in 10.2.3.2. A search for "subfield" in Clause 10 will show many more. | EDITOR | Editorials in D6.1 |  |  | N | EDITOR: 2020-04-02 21:22:25Z- The resolution contains no editing instructions. |  | 2020-04-13 23:53 | EDITOR
24512 | RISON, Mark | 1000 | 6 | 27.1.1 | 473 | 16 | E | Yes | 473.16 | 16 | 27.1.1 |  | A | Editor |  |  | HE_LTF should be HE-LTF | As it says in the comment | ACCEPTED (EDITOR: 2020-04-01 23:01:59Z) | EDITOR | Editorials in D6.1 |  |  | I | EDITOR: 2020-04-01 23:02:04Z | 6.1 | 2020-04-13 23:53 | EDITOR
24513 | RISON, Mark | 1000 | 6 |  |  |  | E | Yes |  |  |  |  | J | Editor |  |  | There are still a bunch of instances of "HELTF" | Change to "HE-LTF" | REJECTED (EDITOR: 2020-04-02 19:45:04Z) - The only remaining uses of HELTF are as a variable name (appropriate otherwise the hyphen might be confused with minus) and in MIB object names (appropriate by convention -- might not compile otherwise). | EDITOR | Editorials in D6.1 |  |  | N | EDITOR: 2020-04-02 19:46:18Z- The resolution contains no editing instructions. |  | 2020-04-13 23:53 | EDITOR
24517 | RISON, Mark | 1000 | 6 | 26.4.4.6 | 341 |  | E | Yes | 341 |  | 26.4.4.6 |  | A | Editor |  |  | " The Ack Type field and AID11 field of the Multi-STA BlockAck frame are set as described in 9.3.1.8.7 (Multi-STA BlockAck variant)." -- they're always set as described there, by definition | Delete the cited text on the referenced page (2x) | ACCEPTED (EDITOR: 2020-04-02 18:54:02Z) | EDITOR | Editorials in D6.1 |  |  | I | EDITOR: 2020-04-02 18:54:15Z - see #24518 | 6.1 | 2020-04-13 23:53 | EDITOR
24518 | RISON, Mark | 1000 | 6 | 26.4.4.6 | 341 |  | E | Yes | 341 |  | 26.4.4.6 |  | A | Editor |  |  | ". The Ack Type field and AID11 field of the Multi-STA BlockAck frame are set as described in 9.3.1.8.7 (Multi-STA BlockAck variant)" -- they're always set as described there, by definition | Change the cited text on the referenced page to "(see 9.3.1.8.7)" (2x) | ACCEPTED (EDITOR: 2020-04-02 18:52:39Z) | EDITOR | Editorials in D6.1 |  |  | I | EDITOR: 2020-04-02 18:52:43Z | 6.1 | 2020-04-13 23:53 | EDITOR
24520 | RISON, Mark | 1000 | 6 |  |  |  | G | Yes |  |  |  |  | J | Editor |  |  | Clauses 26 and 27 in particular have a lot of material that uses declarative verbs (e.g. "is") rather than normative verbs (e.g. "shall") | As it says in the comment | REJECTED (EDITOR: 2020-04-03 00:17:25Z) - The comment fails to identify a specific issue to be addressed. It fails to identify changes in sufficient detail so that the specific wording of the changes that will satisfy the commenter can be determined. | EDITOR | Editorials in D6.1 |  |  | N | EDITOR: 2020-04-03 00:17:26Z- The resolution contains no editing instructions. |  | 2020-04-13 23:53 | EDITOR
24529 | Hamilton, Mark | 1000 | 6 | 9.3.1.8.7 | 110 | 19 | E | Yes | 110.19 | 19 | 9.3.1.8.7 |  | V | Editor |  |  | "single-TID" earned it's hyphen last time. This one got missed. | Insert a hyphen between "single" and "TID". Also at P234.49 and P375.62. | REVISED (EDITOR: 2020-04-02 16:36:49Z) Change to "single-TID" when used to name a type of A-MPDU: at 44.64, 110.19 and 375.62, but not at 234.49. At 234.49 change "for single TID" to "for a single TID". | EDITOR | Editorials in D6.1 |  |  | I | EDITOR: 2020-04-02 16:44:52Z | 6.1 | 2020-04-13 23:53 | EDITOR
24530 | Hamilton, Mark | 1000 | 6 | C.3 | 737 | 64 | E | No | 737.64 | 64 | C.3 |  | A | Editor |  |  | Minor indentation glitches. Please make it more readable. | Indent the text of the "DESCRIPTION" portion of attribute defintions. Add indentation to the dot11OCTOptionImplemented definition. | ACCEPTED (EDITOR: 2020-04-01 22:46:05Z) | EDITOR | Editorials in D6.1 |  |  | I | EDITOR: 2020-04-01 22:46:10Z | 6.1 | 2020-04-13 23:53 | EDITOR
24542 | Hamilton, Mark | 1000 | 6 | 26.17.6 | 468 | 56 | E | Yes | 468.56 | 56 | 26.17.6 |  | V | Editor |  |  | We spell colocated with one "L" | Change "collocated" to "colocated" | REVISED (EDITOR: 2020-04-02 19:35:07Z) - Who's "we"? Actually, it looks like "we" -- the collective contributors to this draft -- spell it "co-located". Change to "co-located" | EDITOR | Editorials in D6.1 |  |  | I | EDITOR: 2020-04-02 19:36:15Z | 6.1 | 2020-04-13 23:53 | EDITOR
24550 | Hamilton, Mark | 1000 | 6 | Z.2 | 777 | 62 | E | Yes | 777.62 | 62 | Z.2 |  | A | Editor |  |  | Sentence doesn't parse. | Add "of": "The AP performs a dynamic split _of_ the User fields ..." It also would help to add a comma: "... on 484-tone RU 1, with 2 User fields ...". Also replace "2" with "two". | ACCEPTED (EDITOR: 2020-04-01 23:00:18Z) | EDITOR | Editorials in D6.1 |  |  | I | EDITOR: 2020-04-01 23:00:22Z | 6.1 | 2020-04-13 23:53 | EDITOR
24551 | Hamilton, Mark | 1000 | 6 | 9.3.1.8.7 | 111 | 3 | T | Yes | 111.03 | 3 | 9.3.1.8.7 |  | A | Editor |  |  | "A value of 2045 in the AID11 subfield is used as a unique identifier for any unassociated STA." If it identifies _any_ unassociated STA, then it isn't very "unique". | Delete "unique" | ACCEPTED (EDITOR: 2020-04-02 22:02:05Z) | EDITOR | Editorials in D6.1 |  |  | I | EDITOR: 2020-04-02 22:02:10Z | 6.1 | 2020-04-13 23:53 | EDITOR
24562 | Wang, Xiaofei | 1000 | 6 | 10.2.4a | 248 | 60 | T | No | 248.6 | 60 | 10.2.4a |  | V | Editor |  |  | Implementation is typically not within scope of the IEEE 802.11 standards. In addition, the first sentence "A non-AP HE STA also implements trigger-based UL access methods." does not add new information. Suggest to delete this sentence. | Delete the sentence "A non-AP HE STA also implements trigger-based UL access methods." | REVISED (EDITOR: 2020-04-02 17:50:04Z) - Change "also implements" to "supports" | EDITOR | Editorials in D6.1 |  |  | I | EDITOR: 2020-04-02 17:50:24Z | 6.1 | 2020-04-13 23:53 | EDITOR
24563 | Wang, Xiaofei | 1000 | 6 | 10.2.4a | 248 | 62 | E | Yes | 248.62 | 62 | 10.2.4a |  | V | Editor |  |  | the acronym UORA is already used here in the text. If this "UORA" is the first time that the acronym appears, then the full term should be spelled out. In addition, not sure why UORA is again defined as acronym in the title of 26.5.4. | Please either define the acronym here if it is the first time that UORA appears. Also remove the acronym from the title of 26.5.4. | REVISED (EDITOR: 2020-04-02 18:03:36Z) Expand acronym here: change "UORA" to "UL OFDMA-based random access (UORA)" The bracket text after a cross-reference is only present in the drafts and not the published amendment. It is there to help check the cross-references. | EDITOR | Editorials in D6.1 |  |  | I | EDITOR: 2020-04-02 18:05:22Z | 6.1 | 2020-04-13 23:53 | EDITOR