## Title
IEEE P802.11 Wireless LANs
Submission
Designator: | doc.: IEEE 802.11-20/145
Venue Date: | September 2020
First Author: | Michael Montemurro, Self
Subject: | REVmd Working Group Comments for PHY ad-hoc
Full Date: | 2020-09-08
Author(s): | Name(s) | Michael Montemurro
Company
Address
Phone:
Fax:
| email: | montemurro.michael@gmail.com
Abstract:
This document contains comments in the "PHY ad hoc" group, submitted on REVmd first SA Ballot recirculation.

## Revision History
Revision | Date | Description
0 | 2020-09-08 | Initial revision

## Comments
CID | Commenter | LB | Draft | Clause Number(C) | Page(C) | Line(C) | Type of Comment | Part of No Vote | Page | Line | Clause | Duplicate of CID | Resn Status | Assignee | Submission | Motion Number | Comment | Proposed Change | Resolution | Owning Ad-hoc | Comment Group | Ad-hoc Status | Ad-hoc Notes | Edit Status | Edit Notes | Edited in Draft | Last Updated | Last Updated By
5001 | Myles, Andrew | 1002 | 4 |  |  |  | T | Yes | [5 empty] | Michael Montemurro |  |  | Previously, I commented (CID 4001) that Beacons are apparently commonly transmitted by some vendors using PIFS without backoff, and yet this is not supported by the standard. Despite my concerns this is a poor practice, I suggested that the standard be updated to allow this behavior, in recognition it represents reality. I understand that a proposal was put to 802.11 TGmd implement this suggestion. In particular, someone proposed that the list of conditions in clause under which PIFS can be used be expanded (in clause 10.3.2.3.4) to include the following "–A STA transmitting a Beacon frame, as described in 11.1.3.2 (Beacon generation in non-DMG infrastructure networks). NOTE–An extended period during which the medium is busy after the TBTT can increase the probability for collisions between PIFS transmissions from nearby STAs on the same channel. The use of a random backoff instead of PIFS can reduce the collision probability in this case." This was an acceptable outcome for me. However the response to CID 4001 was as follows: "REJECTED (EDITOR: 2020-08-07 20:21:00Z)- The group discussed the comment and did not come to consensus on a resolution. Concerns raised included that an AP contends for Beacons using AC_VO with AISFN of 1 and CWmin of 3, hence, 1 in 4 Beacons can be sent at PIFS and 50% sent within DIFS or less and that a change to allow transmission might be needed for regulatory reasons." I have no doubt the first sentence is true, ie there was no consensus. However, the rest of the resolution is disconnected from the comment and/or makes no sense as a basis for rejecting the comment. It seems this commented was "punted" without a proper consideration. | The proposed change highlighted in the comment (the response that was not adopted due to a lack of consensus) is an acceptable resolution. If the balloting group decides not to adopt this change then I would appreciate a reason that makes technical sense. |  | PHY |  | Review | PHY: 2020-09-08 14:31:32Z - status set to: Review |  |  |  | 2020-09-08 14:32 | PHY
5009 | Seok, Yongho | 1002 | 4 | 21.3.18.5.3 | 3236 | 18 | T | Yes | 3236 | 18 | 21.3.18.5.3 |  |  | Youhan Kim |  |  | "The start of a 20 MHz VHT PPDU in the primary 20 MHz channel at or above –82 dBm." The VHT STA supporting a reception of a 40 MHz, 80 MHz, 160 MHz, or 80+80 MHz VHT PPDU can operating in a 20 MHz operation mode. The condition does not cover this case. | Change as follows: "The start of a 20 MHz, 40 MHz, 80 MHz, 160 MHz, or 80+80 MHz VHT PPDU in the primary 20 MHz channel at or above –82 dBm." |  | PHY |  | Review | PHY: 2020-09-08 14:30:26Z - status set to: Review |  |  |  | 2020-09-08 14:30 | PHY
5010 | Seok, Yongho | 1002 | 4 | 21.3.18.5.3 | 3236 | 21 | T | Yes | 3236 | 21 | 21.3.18.5.3 |  |  | Youhan Kim |  |  | "The start of a 40 MHz non-HT duplicate or VHT PPDU in the primary 40 MHz channel at or above –79 dBm." The VHT STA supporting a reception of an 80 MHz, 160 MHz, or 80+80 MHz VHT PPDU can operating in a 40 MHz operation mode. The condition does not cover this case. | Change as follows: "The start of a 40 MHz, 80 MHz, 160 MHz, or 80+80 MHz non-HT duplicate or VHT PPDU in the primary 40 MHz channel at or above –79 dBm." |  | PHY |  | Review | PHY: 2020-09-08 14:30:15Z - status set to: Review |  |  |  | 2020-09-08 14:30 | PHY
5011 | Seok, Yongho | 1002 | 4 | 21.3.18.5.3 | 3236 | 26 | T | Yes | 3236 | 26 | 21.3.18.5.3 |  |  | Youhan Kim |  |  | "The start of an 80 MHz non-HT duplicate or VHT PPDU in the primary 80 MHz channel at or above –76 dBm." The VHT STA supporting a reception of an 160 MHz, or 80+80 MHz VHT PPDU can operating in an 80 MHz operation mode. The condition does not cover this case. | Change as follows: "The start of an 80 MHz, 160 MHz, or 80+80 MHz non-HT duplicate or VHT PPDU in the primary 80 MHz channel at or above –76 dBm." |  | PHY |  | Review | PHY: 2020-09-08 14:30:00Z - status set to: Review |  |  |  | 2020-09-08 14:30 | PHY
5025 | Kandala, Srinivas | 1002 | 4 |  |  |  | T | No | [5 empty] | Srinivas Kandala | 11-20/1313 |  | BSS Max Idle Period feature is an useful feature that is part of Network Management. However, the value of Max Idle Period can only be set by an AP and STAs have no ability to set its value. Having the flexibility of STA setting up this value would make it extremely beneficial to deep power saving IOT and other devices | Add a mechanism for the STAs to signal the Max Idle Period and the APs to set its value accordingly. A contribution 11-20/1313 is submitted for the group's consideration and can be accessed at https://mentor.ieee.org/802.11/dcn/20/11-20-1313-01-000m-bss-max-idle-period-negotiation-enhancements-for-non-s1g-phys.docx |  | PHY |  | Submission Required | PHY: 2020-09-08 14:28:42Z - status set to: Submission Required |  |  |  | 2020-09-08 14:30 | PHY
5029 | Torab Jahromi, Payam | 1002 | 4 | 20.3.3.8 | 3089 | 52 | T | No | 3089 | 52 | 20.3.3.8 |  |  | Michael Montemurro |  |  | Use the complete title (and consistent with the title of similar sections for lower band PHYs) "Receiver minimum input sensitivity" for sensitivity sections in Clause 20 and Clause 24 (2 places). | Change the title of sections 20.3.3.8 and 24.3.3.8 to "Receiver minimum input sensitivity". |  | PHY |  | Review | PHY: 2020-09-08 14:26:19Z - status set to: Review Related to CD 5030 |  |  |  | 2020-09-08 14:28 | PHY
5030 | Torab Jahromi, Payam | 1002 | 4 | 20.3.3.8 | 3090 | 5 | T | No | 3090 | 5 | 20.3.3.8 |  |  | Michael Montemurro |  |  | Use the complete title (and consistent with the title of similar tables for lower band PHYs) "Receiver minimum input level sensitivity" for sensitivity tables in Clause 20 and Clause 24 (2 places). | Change the title of Table 20-3 and Table 24-3 to "Receiver minimum input level sensitivity". |  | PHY |  | Review | PHY: 2020-09-08 14:25:43Z - status set to: Review Related to 5029 |  |  |  | 2020-09-08 14:27 | PHY
5031 | Torab Jahromi, Payam | 1002 | 4 | 20.4.4.2.2 | 3102 | 9 | T | No | 3102 | 9 | 20.4.4.2.2 |  |  | Michael Montemurro |  |  | Use the complete title (and consistent with the title of the similar sections for lower band PHYs) "CCA sensitivity" in Clause 20 and Clause 24 (3 places). | Change title of sections 20.4.4.2.2, 20.5.4.2.2, and 24.5.4.2.2 to "CCA sensitivity". |  | PHY |  | Review | PHY: 2020-09-08 14:50:05Z - status set to: Review Related to 5030 and 5029 |  |  |  | 2020-09-08 14:57 | PHY
5037 | RISON, Mark | 1002 | 4 | 9 |  |  | T | Yes |  |  | 9 |  |  | Mark Rison |  |  | Followup to CID 4808. Jouni MALINEN reports, re the presence of the FTE in the TDLS Discovery Response frame: “This looks like a mistake in IEEE Std 802.11z-2010. The FTE is reused as a convenient container of nonce and MIC fields (i.e., nothing to do with FT support) and the FTE should be included only in frames that are exchanging nonces or providing integrity protection. In the case of the TDLS design, that is only the TDLS Setup Request/Response/Confirm/Teardown frames. The discovery frames do not do either of those items that would use the FTE. The TDLS implementation in wpa_supplicant does not add the FTE into TDLS Discovery Response frames. I think we should fix this in REVmd by removing the FTE from the TDLS Discovery Response frame format. That change could be justified by P802.11z not describing what values would be used within the FTE and at least one example implementation of TDLS not adding that FTE (i.e., this removal is fixing the standard, not really making a technical change into the protocol).” | In Table 9-374—TDLS Discovery Response frame Action field(#2568) format delete the FTE row (order 10) and renumber the following ones. In Table 9-417—Information for TDLS Teardown Action field delete “(optional)” in the FTE row. (Note to the reader: the context is “The FTE is present if a TPK handshake was successful for this session (optional).”.) |  | PHY |  | Review | PHY: 2020-09-08 14:24:55Z - status set to: Review |  |  |  | 2020-09-08 14:25 | PHY
5039 | RISON, Mark | 1002 | 4 | 9.4.2.24.3 | 1104 | 29 | T | Yes | 1104 | 29 | 9.4.2.24.3 |  |  | Mark Rison |  |  | Followup to CIDs 4204-4206. Table 9-151—AKM suite selectors has a few instances of "using PSK" in the Key management type. But this is (a) not relevant to the key management type (it's more for the authentication type) and (b) not done consistently, e.g. 00-0F-AC:4 and :19 are missing the "using PSK" in the Key management type column, and more generally the suites that use 802.1X don't have "using 802.1X" in the Key management type column (though I suppose they could instead be added) | In Table 9-151—AKM suite selectors delete “using PSK” in the Key management type cell for the :2, :6 and :20 rows. |  | PHY |  | Submission Required | PHY: 2020-09-08 14:24:09Z - status set to: Submission Required |  |  |  | 2020-09-08 14:24 | PHY
5040 | RISON, Mark | 1002 | 4 | 9.4.2.24.3 | 1104 | 29 | T | Yes | 1104 | 29 | 9.4.2.24.3 |  |  | Mark Rison |  |  | Followup to CIDs 4204-4206. Table 9-151—AKM suite selectors used to have references to Suite B/CSNA for :11-:13, but these have been deleted, so now there is nothing that distinguishes :5 and :11, for example | In Table 9-151—AKM suite selectors, for the :11, :12 and :13 rows, at the bottom of the four rightmost cells, create a new merged cell with contents “NOTE—Restrictions are applied outside the scope of this standard on the use of this AKM suite selector.” |  | PHY |  | Submission Required | PHY: 2020-09-08 14:23:43Z - status set to: Submission Required |  |  |  | 2020-09-08 14:24 | PHY
5041 | RISON, Mark | 1002 | 4 | 9.4.2.24.3 | 1104 | 29 | T | Yes | 1104 | 29 | 9.4.2.24.3 |  |  | Mark Rison |  |  | Followup to CIDs 4204-4206. Table 9-151—AKM suite selectors has overlap between some of the selectors. For example, when the auth alg num is 0, nothing distinguishes :3 and :5 and there is nothing to tell the receiver what mode of operation is intended: • “FT authentication negotiated over IEEE Std 802.1X or using PMKSA caching as defined in 12.6.10.3” is a subset of “Authentication negotiated over IEEE Std 802.1X or using PMKSA caching as defined in 12.6.10.3” • “FT key management as defined in 12.7.1.6 or using PMKSA caching as defined in 12.6.10.3” is a subset of “RSNA key management as defined in 12.7 or using PMKSA caching as defined in 12.6.10.3” • The key derivation type is the same (“Defined in 12.7.1.6.2 using SHA-256”) The missing distinction is whether FT is being used or not. | In Table 9-151—AKM suite selectors, in the Authentication type column: - for the :5 row change “Authentication” to “Non-FT authentication” - for the :6 row prepend “Non-FT authentication using” - for the :8 row prepend “Non-FT” - for the :20 row prepend “Non-FT authentication using” |  | PHY |  | Submission Required | PHY: 2020-09-08 14:23:08Z - status set to: Submission Required PHY: 2020-09-08 14:21:02Z - status set to: Review |  |  |  | 2020-09-08 14:23 | PHY
5053 | RISON, Mark | 1002 | 4 |  |  |  | T | Yes | [5 empty] | Mark Rison |  |  | Followup to CID 4220, which had a submission ready for discussion at the point a motion to reject the CID was passed. The description of timestamps fields is inconsistent, and sometimes even refers to non-existent fields | Make the changes shown under "Proposed changes:" under CID 4220 in 20/0435r14 |  | PHY |  | Submission Required | PHY: 2020-09-08 14:20:10Z - status set to: Submission Required |  |  |  | 2020-09-08 14:20 | PHY
5064 | RISON, Mark | 1002 | 4 | 18.3.5 | 2970 | 9 | T | Yes | 2970 | 9 | 18.3.5 |  |  | Youhan Kim |  |  | Followup to CID 4477, which had a submission ready for discussion at the point a motion to reject the CID was passed. Signal extension applies to ERP-OFDM and HT PPDUs transmitted in the 2.4 GHz band, and delays the PHY-RXEND.indication by 6 µs. As 10.3.8 explains, “The purpose of this signal extension is to enable the NAV value of Clause 16 (High rate direct sequence spread spectrum (HR/DSSS) PHY specification) STAs to be set correctly.” This is shown in Figure 19-25—PHY receive procedure for HT-mixed format PPDU format and Figure 19-26—PHY receive procedure for HT-greenfield format PPDU. However, there is no equivalent format in Clause 18, and instead there is a cross-reference to Clause 17, whose Figure 17-19—Receive PHY does not show a signal extension (since it doesn’t apply to the OFDM PHY, since this only operates in the 5 GHz band): In the case where the preamble is an ERP-OFDM preamble, the PHY receive procedure shall follow the procedure described in 17.3.12 (Receive PHY). | In 18.3.5 PHY receive procedure after “In the case where the preamble is an ERP-OFDM preamble, the PHY receive procedure shall follow the procedure described in 17.3.12 (Receive PHY)” add “, except that the issuance of the PHY-RXEND.indication (and the following PHY-CCA.indication) is delayed by the signal extension (see 18.3.2.4 (ERP-OFDM PPDU format))”. |  | PHY |  | Review | PHY: 2020-09-08 14:19:41Z - status set to: Review |  |  |  | 2020-09-08 14:20 | PHY
5065 | RISON, Mark | 1002 | 4 |  |  |  | T | Yes | [5 empty] | Mark Rison |  |  | Followup to CID 4629, which had a submission ready for discussion at the point a motion to reject the CID was passed. "The RCPI encoding is defined in 15" should be referring directly to Clause 9, as in 16.3.8.6 Received Channel Power Indicator Measurement In fact it’s worse than that. The following issues are present: - Weird indirection through Clause 15 - Missing RCPI spec for VHT, TVHT and S1G - Duplication for CMMG | Make the changes shown under "Proposed changes:" under CID 4629 in 20/0435r14 |  | PHY |  | Submission Required | PHY: 2020-09-08 14:18:22Z - status set to: Submission Required |  |  |  | 2020-09-08 14:18 | PHY
5071 | RISON, Mark | 1002 | 4 | 12 |  |  | T | Yes |  |  | 12 |  |  | Dan Harkins |  |  | Followup to CID 4671. We need to specify what bits are set to | Change "by setting the SAE hash-to-element bit" to "by setting to 1 the SAE hash-to-element bit" in 12.4.4.2.3 Hash-to-curve generation of the password element with ECC groups(M137) and 12.4.4.3.3 Direct Generation of the password element with FFC groups(M137) |  | PHY |  | Review | PHY: 2020-09-08 14:17:19Z - status set to: Review |  |  |  | 2020-09-08 14:17 | PHY
5073 | RISON, Mark | 1002 | 4 | 12.4.4.2.3 | 2561 | 62 | T | No | 2561 | 62 | 12.4.4.2.3 |  |  | Dan Harkins |  |  | CSEL and CEQ are not the only operators that need to be performed in constant time to avoid security vulnerability. See e.g. https://www.bearssl.org/constanttime.html, which indicates multiplication and divison need to operate in constant time for cryptographic purposes | At the referenced location add "x × y operates in constant time and returns the product of x and y", and another line "x / y operates in constant time and returns x divided by y", making x and y italic and with tabbing before "operates" as for the existing text |  | PHY |  | Review | PHY: 2020-09-08 14:16:52Z - status set to: Review |  |  |  | 2020-09-08 14:17 | PHY
5074 | RISON, Mark | 1002 | 4 | 12.4.4.2.3 | 2561 | 57 | T | No | 2561 | 57 | 12.4.4.2.3 |  |  | Dan Harkins |  |  | Followup to CID 4669 and 4670. The determination of quadratic residueness could result in branching, so its constant timeness needs to be made explicit | Change the "where" for x to "is a quadratic residue if x((p-1)/2) modulo p is zero or one; this determination operates in constant time." (preserving the existing formatting) |  | PHY |  | Review | PHY: 2020-09-08 14:16:35Z - status set to: Review |  |  |  | 2020-09-08 14:17 | PHY
5075 | RISON, Mark | 1002 | 4 | 12.4.4.2.3 | 2561 | 62 | T | No | 2561 | 62 | 12.4.4.2.3 |  |  | Dan Harkins |  |  | Followup to CID 4669 and 4670. It's quite possible that an implementation of sqrt() could result in branching/short-circuiting, so the requirement for constant time needs to be specified. Also sqrt() is not defined | At the referenced location add "sqrt(x) operates in constant time and returns the square root of x", making x italic and tabbing before "operates" as for the existing text |  | PHY |  | Review | PHY: 2020-09-08 14:16:03Z - status set to: Review |  |  |  | 2020-09-08 14:16 | PHY
5076 | RISON, Mark | 1002 | 4 |  |  |  | T | No | [5 empty] | Michael Montemurro |  |  | I think we have managed to agree that however many antennas we might have for tx and/or for rx, we have a single transmit antenna connector and a single receive antenna connector (which may be the same antenna connector). So we should only talk of connector(s) when it's about both tx and rx | Change "antenna connector(s)" to "antenna connector" in 20.3.3.8 Receive sensitivity and 24.3.3.8 Receiver sensitivity |  | PHY |  | Discuss | PHY: 2020-09-08 14:15:28Z - status set to: Discuss |  |  |  | 2020-09-08 14:16 | PHY