## Title
IEEE P802.11 Wireless LANs
Submission
Designator: | doc.: IEEE 802.11-20/1438r3
Venue Date: | September 2020
First Author: | Jon Rosdahl (Qualcomm)
Subject: | GEN AdHoc - REVmd SA Recirc Ballot Comments
Full Date: | 2020-09-15
Author(s): | Name(s) | Jon Rosdahl
| Company | Qualcomm Technologies, Inc.
| Address | 10871 N 5750 W Highland, UT 84003
| Phone: | +1-801-492-4023
Fax:
| email: | jrosdahl@ieee.org
Abstract:
This document contains the GEN Adhoc comments received on P802.11REVmd during the the first SA Recirculation Ballot.
As the Comment Resolutions are approved, the CIDs will be moved to the Editor, and out of this file.

## Revision History
Revision | Date | Description
0 | 2020-09-09 | Initial Gen AdHoc Assignment of Comments - 17 GEN Assigned Comments
1 | 2020-09-11 | Updated to comment processing through Sept 11. Ready for Motion =7 Motion GEN - Sept A tab
2 | 2020-09-14 | Update the Comment file to have 4 more CIDs ready for motion - Motion GEN - Sept B
3 | 2020-09-15 | Update to the Comment file - Created new Tab - Motion GEN - Sept C which as the CIDs resolved today. Only one CID left - CID 5016 - see 11-20/1471r0

## GEN-Goodall
CID | Commenter | LB | Draft | Clause Number(C) | Page(C) | Line(C) | Type of Comment | Part of No Vote | Page | Line | Clause | Duplicate of CID | Resn Status | Assignee | Submission | Motion Number | Comment | Proposed Change | Resolution | Owning Ad-hoc | Comment Group | Ad-hoc Status | Ad-hoc Notes | Edit Status | Edit Notes | Edited in Draft | Last Updated | Last Updated By
5016 | Goodall, David | 1002 | 4 | J.6.4 | 4528 | 64 | T | Yes | 4528 | 64 | J.6.4 |  |  | David Goodall | 11-20/1471r0 |  | The nonce values for the CCMP-128 PV1 test vectors 1, 2 and 3 appear to be incorrect. Section 12.5.3.3.4 Construct CCM nonce indicates that bits 0..3 of the Nonce Flags subfield shall be set to the priority value of the MPDU. For all PV1 test vectors the priority value is 3 (PTID/Subtype=3) so each example CCMP nonce should start with 0x23 as the first octet. | Correct the nonce values for the three PV1 test vectors and regenerate the resulting encrypted vectors. |  | GEN | GEN-Goodall | Submission Required | GEN: 2020-09-08 23:55:47Z - status set to: Submission Required |  |  |  | 2020-09-15 21:59 | GEN

## Motion GEN -Sept A
CID | Commenter | LB | Draft | Clause Number(C) | Page(C) | Line(C) | Type of Comment | Part of No Vote | Page | Line | Clause | Duplicate of CID | Resn Status | Assignee | Submission | Motion Number | Comment | Proposed Change | Resolution | Owning Ad-hoc | Comment Group | Ad-hoc Status | Ad-hoc Notes | Edit Status | Edit Notes | Edited in Draft | Last Updated | Last Updated By
5014 | Wentink, Menzo | 1002 | 4 | 1.5 | 152 | 38 | T | No | 152 | 38 | 1.5 |  | V | Menzo Wentink | 11-20/1045 |  | The formula dec(BSSID[39:47]) is 1) inconsistent with the definition on p152: "dec(A[b:c]) is the cast from binary to decimal operator, where c is the least significant bit in binary value [b:c]". Bit 47 should be MSB not LSB 2) inconsistent with NOTE1 on p1817, where bit 47 is indeed calculated as MSB (This comment is related to CID 4761 on REVmd draft 3.0.) | A submission will be posted to address this comment. | REVISED (GEN: 2020-09-11 15:20:23Z) incorporate the changes in doc 11-20/1405r4 <https://mentor.ieee.org/802.11/dcn/20/11-20-1405-04-000m-comment-resolutions-on-revmd-draft-4-0.docx> which makes the changes in the direction suggested by the commenter. | GEN | Motion GEN -Sept A | Ready for Motion | GEN: 2020-09-11 15:20:28Z - status set to: Ready for Motion GEN: 2020-09-10 00:11:53Z - status set to: Discuss |  |  |  | 2020-09-11 15:21 | GEN
5034 | RISON, Mark | 1002 | 4 | 10.47.6 | 2082 | 1 | T | Yes | 2082 | 1 | 10.47.6 |  | V | Menzo Wentink | 11-20/1045r1 |  | Follow-up to CID 4625. The "(inclusive)" is confusing because the A[b:c] operators inclusivity is already specified in Subclause 1.5 | Delete the "(inclusive)" | REVISED (GEN: 2020-09-11 15:17:44Z) 3.9.2.9 Proposed resolution: Revised, incorporate the changes in doc 11-20/1405r4 <https://mentor.ieee.org/802.11/dcn/20/11-20-1405-04-000m-comment-resolutions-on-revmd-draft-4-0.docx> which makes the changes in the direction suggested by the commenter. | GEN | Motion GEN -Sept A | Ready for Motion | GEN: 2020-09-11 15:18:35Z - status set to: Ready for Motion GEN: 2020-09-10 00:11:32Z - status set to: Discuss MAC: 2020-09-07 23:16:30Z - status set to: Review |  |  |  | 2020-09-11 15:19 | GEN
5035 | RISON, Mark | 1002 | 4 | 1.5 | 151 | 63 | E | No | 151 | 63 | 1.5 |  | V | Menzo Wentink | 11-20/1405 |  | Follow-up to CID 4625. Calling the operator dec() is confusing because it's not generating a decimal per se, it's just generating a number, which you can choose to encode in whatever form you want (typically in binary, actually, when it goes into a field) | Change "dec(" to "int (" throughout | REVISED (GEN: 2020-09-11 15:20:12Z) incorporate the changes in doc 11-20/1405r4 <https://mentor.ieee.org/802.11/dcn/20/11-20-1405-04-000m-comment-resolutions-on-revmd-draft-4-0.docx> which makes the changes in the direction suggested by the commenter. | GEN | Motion GEN -Sept A | Ready for Motion | GEN: 2020-09-11 15:20:16Z - status set to: Ready for Motion GEN: 2020-09-10 00:11:00Z - status set to: Discuss EDITOR: 2020-09-07 20:44:09Z - status set to: Discuss |  |  |  | 2020-09-11 15:20 | GEN
5036 | RISON, Mark | 1002 | 4 | 1.5 | 151 | 63 | T | Yes | 151 | 63 | 1.5 |  | V | Menzo Wentink | 11-20/1045 |  | Follow-up to CID 4625. The A[b:c] operator is not defined in 1.5; instead its definition is repeated in multiple places, possibly incompletely. The definition of the dec(A[b:c]) operator does not cover the use in Table 10-15—Settings for the TXVECTOR parameter PARTIAL_AID for an NDP, where the argument to the dec() is not just an A[b:c]. There is lots of repetition of the rules for ordering in MAC addresses | Make the changes shown under "Proposed additional changes:" under CID 4625 in 20/0435r14 | REVISED (GEN: 2020-09-11 15:19:36Z) - REVISED (GEN: 2020-09-11 15:18:51Z) incorporate the changes in doc 11-20/1405r4 <https://mentor.ieee.org/802.11/dcn/20/11-20-1405-04-000m-comment-resolutions-on-revmd-draft-4-0.docx> which makes the changes in the direction suggested by the commenter. | GEN | Motion GEN -Sept A | Ready for Motion | GEN: 2020-09-11 15:19:43Z - status set to: Ready for Motion GEN: 2020-09-11 15:19:15Z - status set to: Ready for Motion GEN: 2020-09-10 00:10:49Z - status set to: Discuss |  |  |  | 2020-09-11 15:20 | GEN
5044 | RISON, Mark | 1002 | 4 | C.3 |  |  | T | Yes |  |  | C.3 |  | V | Mark Rison | 11-20/0435r14 |  | Followup to CID 4247, which had a submission ready for discussion at the point a motion to reject the CID was passed. It is meaningless for a capability MIB attribute to have a default, since by definition it is signalling what the specific implementation is or is not capable of. Also various MIB attributes that were not in fact capabilities were being described as such, or that capabilities were not marked as read-only, or that a default was sometimes hidden in the DESCRIPTION, or that the capability was said to be set (which is impossible). | In C.3 delete the DEFVAL line for: dot11TDLSPeerUAPSDBufferSTAActivated dot11TDLSPeerPSMActivated dot11TDLSChannelSwitchingActivated dot11SSPNInterfaceImplemented dot11MSGCFImplemented dot11MultibandImplemented dot11GASExtensionImplemented dot11RSNAConfigNumberOfSTKSAReplayCounters dot11LsigTxopProtectionOptionImplemented dot11PCOOptionImplemented dot11MeshNbrOffsetMaxNeighbor dot11DMGOptionImplemented dot11RelayActivated dot11TXOPSharingImplicitACKImplemented dot11S1GSectorTrainingOperationImplemented dot11ProtectedTWTOperationsImplemented dot11CDMGOptionImplemented dot11DynamicChannelTransferImplemented dot11OpportunisticTransmissionsActivated dot11CDMGSpatialsharingActivated dot11CDMGClusteringActivated dot11CMMGMaxMPDULength dot11CMMGMaxRxAMPDUFactor dot11CMMGControlFieldOptionImplemented dot11CMMGTXOPPowerSaveOptionImplemented dot11CMMGOptionImplemented dot11CMMGClusteringActivated dot11STATransmitPowerClass dot11CDMGLowPowerSCPHYImplemented dot11CMMGShortGIOptionImplemented dot11CMMGTxSTBCOptionImplemented dot11CMMGRxSTBCOptionImplemented dot11CMMGBeamFormingOptionImplemented dot11CMMGMaxNTxChainsImplemented dot11ManufacturerID dot11ProductID Change the DESCRIPTION for dot11DynamicChannelTransferActivated to start “"This is a control variable. It is written by an external management entity. Changes take effect as soon as practical in the implementation.” In the DESCRIPTION for dot11TunneledDirectLinkSetupImplemented change “Tunneled DirectLink Setup” to “tunneled direct-link setup”. Change the MAX-ACCESS for dot11NonAPStationAuthAccessCategories, dot11NonAPStationAuthMaxVoiceRate, dot11NonAPStationAuthMaxVideoRate, dot11NonAPStationAuthMaxBestEffortRate, dot11NonAPStationAuthMaxBackgroundRate, dot11NonAPStationAuthMaxVoiceOctets, dot11NonAPStationAuthMaxVideoOctets, dot11NonAPStationAuthMaxBestEffortOctets, dot11NonAPStationAuthMaxBackgroundOctets, dot11NonAPStationAuthMaxHCCAHEMMOctets, dot11NonAPStationAuthMaxTotalOctets, dot11NonAPStationAuthHCCAHEMM, dot11NonAPStationAuthMaxHCCAHEMMRate, dot11NonAPStationAuthHCCAHEMMDelay, dot11NonAPStationAuthSourceMulticast, dot11NonAPStationAuthMaxSourceMulticastRate, dot11NonAPStationAuthDls from read-only to read-write. Change “read-write” to “read-only” for dot11STATransmitPowerClass. Change the MAX-ACCESS for dot11ExtendedChannelSwitchActivated to “read-write” and change the end of the DESCRIPTION to “This attribute, when true, indicates that the capability of the station to perform extended channel switching is enabled."” In 10.8 HT Control field operation change “A STA in which at least one of dot11RDResponderOptionImplemented, dot11MCSFeedbackOptionImplemented, and dot11AlternateEDCAActivated is true shall set dot11HTControlFieldSupported or dot11VHTControlFieldOptionImplemented or both to true.” to “A STA in which at least one of dot11RDResponderOptionImplemented, dot11MCSFeedbackOptionImplemented, and dot11AlternateEDCAActivated is true has dot11HTControlFieldSupported or dot11VHTControlFieldOptionImplemented or both equal to true.” In 10.45.1 change “An IBSS STA shall set dot11RelayActivated to false.” to “dot11RelayActivated is false in an IBSS STA.” In 10.53.2 Sector Capabilities Exchange change “If dot11S1GSectorTrainingOperationImplemented is true, the STA shall set dot11HTControlFieldSupported to true.” to “If dot11S1GSectorTrainingOperationImplemented is true, dot11HTControlFieldSupported is true.” In 11.2.3.13.1 General change “A non-QoS STA shall set dot11TDLSPeerUAPSDBufferSTAActivated to false.” to “dot11TDLSPeerUAPSDBufferSTAActivated is false in a non-QoS STA.” In 11.20.6.1 General change “When a STA enables support for TDLS channel switching, it shall set dot11TDLSChannelSwitchingActivated, dot11MultiDomainCapabilityActivated and dot11ExtendedChannelSwitchActivated to true” to “A STA that supports TDLS channel switching has dot11TDLSChannelSwitchingActivated equal to true and shall set dot11MultiDomainCapabilityActivated and dot11ExtendedChannelSwitchActivated to true”. | REVISED (GEN: 2020-09-11 14:51:14Z) incorporate the changes in 11-20/435r14 (https://mentor.ieee.org/802.11/dcn/20/11-20-0435-14-000m-resolutions-for-some-comments-on-11md-d3-0-sb1.docx) which shows the proposed change in better formatting for the editor. | GEN | Motion GEN -Sept A | Ready for Motion | GEN: 2020-09-11 14:51:21Z - status set to: Ready for Motion GEN: 2020-09-11 00:00:13Z - status set to: Discuss |  |  |  | 2020-09-11 14:51 | GEN
5057 | RISON, Mark | 1002 | 4 | 3.2 |  |  | T | Yes |  |  | 3.2 |  | A | Mark Rison | 11-20/0435r14 |  | Followup to CID 4527, which had a submission ready for discussion at the point a motion to reject the CID was passed. The concept of a frame being "protected" is used without being defined | Add a definition in 3.2 (at the right alphabetic sort position and with the usual bold formatting): protected frame: A frame that has been encrypted and/or whose integrity can be verified cryptographically. Delete the space in the heading in 6.3.24.1 MLME- PROTECTEDFRAMEDROPPED.indication. In 12.6.18 RSNA security association termination change “Any protected frame(s) received shall be discarded, and MLME-PROTECTEDFRAMEDROPPED.indication primitive is invoked.” to “Any protected frame(s) received shall be discarded, and an MLME-PROTECTEDFRAMEDROPPED.indication primitive shall be invoked.” (changes in 2 places). | ACCEPTED (GEN: 2020-09-09 23:58:03Z) | GEN | Motion GEN -Sept A | Ready for Motion | GEN: 2020-09-09 23:58:29Z - status set to: Ready for Motion |  |  |  | 2020-09-09 23:59 | GEN
5069 | RISON, Mark | 1002 | 4 | C.3 |  |  | T | Yes |  |  | C.3 |  | V | Menzo Wentink | 11-20/1045r1 |  | Followup to CID 4725. We don't have unlucky packets, just unlucky connections. The next packet to a given peer is just as likely to fail as the previous given the same TXVECTOR. It makes sense to have a Tx lifetime per AC as delivering a late real-time packet is a worthless whereas best effort frames should be retried until the link times out, but for a given AC there's often no point hitting a retry limit and then just moving on to the next packet to that AC+destination. It should be possible to transmit packets up to a lifetime, without worrying about hitting a retry limit per se. | In C.3 change "255" to "65535" in (the upper limit for) dot11ShortDEIRetryLimit, in dot11UnsolicitedRetryLimit, dot11ShortRetryLimit. | REVISED (GEN: 2020-09-09 22:42:40Z) at 1753.45 add "or lifetime" after "retry limit", to read "Error recovery shall be attempted by retrying transmissions for frame exchange sequences that the initiating STA infers have failed. Retries shall continue, for each failing frame exchange sequence, until the transmission is successful, or until the relevant retry limit or lifetime is reached, whichever occurs first. A STA shall maintain an SRC and an LRC for each MSDU or MMPDU awaiting transmission. These counts are incremented and reset independently of each other." 4124.62 change "255" to "65535" (in dot11ShortDEIRetryLimit). 4125.30 change "255" to "65535" (in dot11UnsolicitedRetryLimit). 4164.4 change "255" to "65535" (in dot11ShortRetryLimit). Note to Editor: This is the same resolution as CID 5070 | GEN | Motion GEN -Sept A | Ready for Motion | GEN: 2020-09-09 22:43:19Z - status set to: Ready for Motion |  |  |  | 2020-09-09 22:44 | GEN

## Motion GEN - Sept B
CID | Commenter | LB | Draft | Clause Number(C) | Page(C) | Line(C) | Type of Comment | Part of No Vote | Page | Line | Clause | Duplicate of CID | Resn Status | Assignee | Submission | Motion Number | Comment | Proposed Change | Resolution | Owning Ad-hoc | Comment Group | Ad-hoc Status | Ad-hoc Notes | Edit Status | Edit Notes | Edited in Draft | Last Updated | Last Updated By
5007 | Qi, Emily | 1002 | 4 | 3.2 | 166 | 46 | T | No | 166 | 46 | 3.2 |  | J | Emily Qi |  |  | Peer-to-peer link has been used for a STA- to-STA communication beyond IBSS. The definition of peer-to-peer link for a STA- to-STA communication should not be restricted to IBSS. | At cited location, change "or a station-to-station (STA-to-STA) communication in an independent basic service set (IBSS)." to "a communication between non-AP STAs". | REJECTED (GEN: 2020-09-11 16:35:29Z) Commenter withdrew comment. | GEN | Motion GEN - Sept B | Ready for Motion | GEN: 2020-09-14 15:57:56Z - status set to: Ready for Motion GEN: 2020-09-11 16:35:39Z - status set to: Review Commenter withdrew comment - Mark Rejected. GEN: 2020-09-09 00:02:27Z - status set to: Review Proposed resolution: Accept |  |  |  | 2020-09-14 16:51 | GEN
5022 | Rannow, R K | 1002 | 4 | 3.1 | 169 | 44 | G | No | 169 | 44 | 3.1 |  | J | Jon Rosdahl |  |  | The term "both" is used around 700 times in the document, and appears as an adjective, noun, and conjunction. This may result in ambiguity. | Recommend a review to possible remove the term both; down to about 80 instances. | REJECTED (GEN: 2020-09-14 15:56:46Z) The comment does not identify a specific technical problem. The comment fails to identify changes in sufficient detail so that the specific wording of the changes that will satisfy the commenter can be determined. | GEN | Motion GEN - Sept B | Ready for Motion | GEN: 2020-09-14 15:56:53Z - status set to: Ready for Motion GEN: 2020-09-08 23:49:28Z - status set to: Review The comment does not identify a specific technical problem. The comment fails to identify changes in sufficient detail so that the specific wording of the changes that will satisfy the commenter can be determined. |  |  |  | 2020-09-14 16:51 | GEN
5079 | RISON, Mark | 1002 | 4 | D.1 | 4378 | 36 | T | Yes | 4378 | 36 | D.1 |  | A | Jon Rosdahl |  |  | "A STA operating in a band where modulation is restricted to the DSSS PHY as described in Clause 15 and Clause 16" is ambiguous. DSSS PHY is Clause 15. Clause 16 is HR/DSSS PHY. So it's not clear whether or not it applies to the HR/DSSS PHY | Change to "A STA operating in a band where modulation is restricted to the DSSS PHY or HR/DSSS PHY as described in Clause 15 and Clause 16 respectively" | ACCEPTED (GEN: 2020-09-14 15:54:42Z) | GEN | Motion GEN - Sept B | Ready for Motion | GEN: 2020-09-14 15:54:45Z - status set to: Ready for Motion GEN: 2020-09-09 17:01:21Z - status set to: Review Proposed resolution: Option 1: Reject: Channel 14 in Japan only allows DSSS and HR/DSSS rates which are described in Clause 15 and Clause 16. Option 2: Accept Original: A STA operating in a band where modulation is restricted to the DSSS PHY as described in Clause 15 (DSSS PHY specification for the 2.4 GHz band designated for ISM applications) and Clause 16 (High rate direct sequence spread spectrum (HR/DSSS) PHY specification). Change to "A STA operating in a band where modulation is restricted to the DSSS PHY or HR/DSSS PHY as described in Clause 15 and Clause 16 respectively" |  |  |  | 2020-09-14 16:50 | GEN
5081 | RISON, Mark | 1002 | 4 |  |  |  | G | No |  |  |  |  | J | Jon Rosdahl |  |  | A lot of issues remain with D7.0. In the interests of proceeding to publication of a new revision, these are not all enumerated here, but they need to be addressed ASAP by REVme | As it says in the comment | REJECTED (GEN: 2020-09-14 15:48:08Z) The draft under consideration is D4.0. The comment fails to identify changes in sufficient detail so that the specific wording of the changes that will satisfy the commenter can be determined. | GEN | Motion GEN - Sept B | Ready for Motion | GEN: 2020-09-14 15:57:19Z - status set to: Ready for Motion GEN: 2020-09-08 23:34:19Z - status set to: Review Proposed Resolution: Reject -The draft under consideration is D4.0. D7.0 is TGax, and not part of this ballot. |  |  |  | 2020-09-14 16:50 | GEN

## Motion GEN - Sept C
CID | Commenter | LB | Draft | Clause Number(C) | Page(C) | Line(C) | Type of Comment | Part of No Vote | Page | Line | Clause | Duplicate of CID | Resn Status | Assignee | Submission | Motion Number | Comment | Proposed Change | Resolution | Owning Ad-hoc | Comment Group | Ad-hoc Status | Ad-hoc Notes | Edit Status | Edit Notes | Edited in Draft | Last Updated | Last Updated By
5018 | Goodall, David | 1002 | 4 | D2.2 | 4379 | 30 | T | Yes | 4379 | 30 | D2.2 |  | V | David Goodall |  |  | Table D-4 needs to be updated with recent S1G regulatory changes. These include removal of 700 MHz band in China, 1 MHz BW in Europe, new channels in Europe etc. Commenter will provide a list of known changes. | As per comment | REVISED (GEN: 2020-09-15 21:12:42Z) Incorporate the changes for CID 5018 in doc 11-20/1454r1 <https://mentor.ieee.org/802.11/dcn/20/11-20-1454-01-000m-s1g-gen-resolution-to-cid5018.docx> which updates Table D-4 as noted in the comment. | GEN | Motion GEN - Sept C | Ready for Motion | GEN: 2020-09-15 21:12:55Z - status set to: Ready for Motion GEN: 2020-09-08 23:55:28Z - status set to: Submission Required |  |  |  | 2020-09-15 21:13 | GEN
5046 | RISON, Mark | 1002 | 4 | 3 |  |  | T | Yes |  |  | 3 |  | A | Mark Rison |  |  | Followup to CID 4229. The definition of the operating rate set is wrong, because octets in the (Extended) Supported Rates field are not always rates, they can be BSS membership selectors. There is too much detail here; the focus needs to be on the concept | Change the definition of operating rate set to "The set of data rates that a station (STA) is capable of receiving. The operational rate set is advertised in the Supported Rates and BSS Membership Selectors element and, if present, the Extended Supported Rates and BSS Membership Selectors element." | ACCEPTED (GEN: 2020-09-15 21:03:10Z) | GEN | Motion GEN - Sept C | Ready for Motion | GEN: 2020-09-15 21:03:14Z - status set to: Ready for Motion GEN: 2020-09-10 00:10:36Z - status set to: Discuss |  |  |  | 2020-09-15 21:03 | GEN
5047 | RISON, Mark | 1002 | 4 | 3 |  |  | T | Yes |  |  | 3 |  | A | Mark Rison |  |  | Followup to CID 4229. A definition of the operating MCS set (to parallel the rate one) is missing | Add a definition at the correct alphabetic position and with the correct emboldening: "operational modulation and coding scheme (MCS) set: The set of MCSs that a station (STA) is capable of receiving. The operational MCS set is typically advertised in the physical layer (PHY) capabilities element(s), e.g. HT and VHT Capabilities elements." | ACCEPTED (GEN: 2020-09-15 21:02:40Z) | GEN | Motion GEN - Sept C | Ready for Motion | GEN: 2020-09-15 21:02:48Z - status set to: Ready for Motion GEN: 2020-09-10 00:10:24Z - status set to: Discuss |  |  |  | 2020-09-15 21:03 | GEN
5048 | RISON, Mark | 1002 | 4 | 3 |  |  | T | Yes |  |  | 3 |  | J | Mark Rison | 11-20/435 |  | Followup to CID 4229/4266. Definition of the basic rate/MCS sets (to parallel the operational ones) are missing. Also, the basic rate/MCS set concept is not defined clearly and consistently. The basic rate set is the set of rates that all STAs in the BSS are required to be able to rx and tx, and similarly for the basic MCS set. A STA advertises this in elements such as the Supported Rates and BSS Membership Selectors element and the HT Operation element. The existing text about this is e.g.: 6.3.3.3.2 Semantics of the service primitive Non-DMG BSS: The set of data rates (in units of 500 kb/s) that all STAs in the BSS are able to use for communication. All STAs in the BSS are able to receive and transmit at each of the data rates listed in the set. 6.3.11.2.2 Semantics of the service primitive Non-DMG BSS: The set of data rates (in units of 500 kb/s) that all STAs in the BSS are able to use for communication. All STAs in the BSS including the STA that is creating the BSS, are able to receive and transmit at each of the data rates listed in the set. 10.3.1 General All non-DMG STAs that are members of a BSS are able to receive and transmit at all of the data rates in the BSSBasicRateSet parameter of the MLME-START.request primitive or BSSBasicRateSet parameter of the SelectedBSS parameter of the MLME-JOIN.request primitive; see 6.3.4.2.4 (Effect of receipt) and 6.3.11.2.4 (Effect of receipt). 11.1.4.6 Operation of Supported Rates and BSS Membership Selectors element and Extended Supported Rates and BSS Membership Selectors element(#1370) The Supported Rates and BSS Membership Selectors element and Extended Supported Rates and BSS Membership Selectors element in Beacon and Probe Response frames is used by STAs in order to avoid associating with a BSS if they do not support all of the data rates in the BSSBasicRateSet parameter 11.3.5.3 AP or PCP association receipt procedures The SME shall refuse an association request from a STA that does not support all of the rates in the BSSBasicRateSet parameter The point of the second half of NOTE 1—A STA is not required to include all mandatory rates in its operational rate set, and a STA starting a BSS is not required to include all mandatory rates in the basic rate set. is that (a) in general including all mandatory rates in the basic rate set would prevent legacy STAs from joining (see below) and additionally (b) in some situations devices might choose not to require a particular rate in a BSS, e.g. 1 Mbps might not be in the basic rate set if the AP wants to encourage use of higher data rates (e.g. it only wants OFDM modulations to be used). Mandatory rates/MCSs are a reference to PHY statements, e.g.: • DSSS: two mandatory modulation services […] 1 Mb/s DBPSK […] 2 Mb/s DQPSK • HR/DSSS: the mandatory supported long preamble and header […] four mandatory rates […] 1 Mb/s […] 2 Mb/s […] 5.5 Mb/s […] 11 Mb/s • OFDM: support of transmitting and receiving at data rates of 6, 12, and 24 Mb/s is mandatory • ERP: transmission and reception capability for 1, 2, 5.5, 6, 11, 12, and 24 Mb/s data rates is mandatory • HT: MCS 0–7 for 20 MHz mandatory at non-AP STA and at AP that is a VHT AP; MCS 0–15 for 20 MHz mandatory at AP that is not a VHT AP The basic rate/MCS sets are fixed. They have to be fixed, because members of the BSS cannot suddenly be required to be able to transmit or receive at new rates. Note that a non-VHT HT AP has 20M MCS 0-15 “mandatory”. However, this is not the case for an HT non-AP STA, which only has 20M MCS 0-7 mandatory. This demonstrates that the basic MCS set need not contain all the AP’s mandatory MCSes, otherwise HT non-AP STAs that only supported their mandatory MCSes would in fact be unable to join a non-VHT HT AP’s BSS (because these STAs would not support MCS 8-15, which are mandatory for the AP). Similarly for the basic rate set: if it were required to include all the AP’s mandatory rates an ERP AP would not be able to support non-ERP DSSS non-AP STAs (because these STAs would not support 6, 12 and 24 Mbps, which are mandatory for the AP). Sean COFFEY has pointed out that we need to be careful to make a distinction between the rates/MCSes that are mandatory for a STA (from the word “mandatory” in the PHY clauses and/or “shall”s in the PHY clauses) and the basic rates/MCSes that are advertised by a STA. Sean COFFEY has further pointed out that “that all STAs in a BSS are capable of receiving and transmitting” is ambiguous as to whether it’s about the intersection of the capabilities of the current members of the BSS or the requirements on any members of the BSS, present or future. The answer is the latter. | Add definitions at the correct alphabetic position and with the correct emboldening: "basic rate set: The set of data rates that all stations (STAs) in a basic service set (BSS) shall be capable of receiving and transmitting. The basic rate set is fixed for the lifetime of the BSS. The basic rate set is advertised in the Supported Rates and BSS Membership Selectors element and, if present, the Extended Supported Rates and BSS Membership Selectors element. basic modulation and coding scheme (MCS) set: The set of MCSs that all stations (STAs) in a basic service set (BSS) shall be capable of receiving and transmitting. The basic MCS set is fixed for the lifetime of the BSS. The basic MCS set is typically advertised in the physical layer (PHY) operation element(s), e.g. HT and VHT Operation elements." In 6.3.3.3.2 Semantics of the service primitive (2x), 6.3.11.2.2 Semantics of the service primitive (2x) change “are able” to “shall be able”. In 10.3.1 General change “All non-DMG STAs that are members of a BSS are able to receive and transmit” to “All non-DMG STAs that are members of a BSS shall be able to receive and transmit” | REJECTED (GEN: 2020-09-15 20:48:21Z) The TG considered document https://mentor.ieee.org/802.11/dcn/20/11-20-0435-15-000m-resolutions-for-some-comments-on-11md-d3-0-sb1.docx to address the comment and did not come to a consensus to adopt the proposed changes. A Strawpoll to accept the change had a result of 6 yes - 10 no and 10 abstain. | GEN | Motion GEN - Sept C | Ready for Motion | GEN: 2020-09-15 20:49:17Z - status set to: Ready for Motion GEN: 2020-09-10 00:10:13Z - status set to: Discuss |  |  |  | 2020-09-15 20:57 | GEN
5056 | RISON, Mark | 1002 | 4 | 3 |  |  | T | Yes |  |  | 3 |  | V | Mark Rison | 11-20/0435r15 |  | Followup to CID 4602, which had a submission ready for discussion at the point a motion to reject the CID was passed. There is confusion (cf. CID 2137 I think) about the general concept of a temporal key, and the temporal key (TK) in PTKs (Jouni is adamant they are not the same). In addition, there are a few references to "session key"s not in the context of "master session key"s, but the term is undefined | In Clause 3: Under the definition of PTK add: NOTE—A PTK is not a temporal key. It is a set of temporal keys. Change “session key” to “temporal key” in the definition of perfect forward secrecy (PFS), in the definition of pairwise transient key (PTK), in 4.3.21.5.4 Mesh security (2x), in 12.6.1.2 TPKSA. Change the definition of GTK to start “A” not “a”. | REVISED (GEN: 2020-09-15 20:14:55Z) 1.19.3.4 Proposed resolution: Incorporate the changes for CID 5056 in 11-10/0435r15, which makes the sessions key name clear. | GEN | Motion GEN - Sept C | Ready for Motion | GEN: 2020-09-15 20:16:19Z - status set to: Ready for Motion GEN: 2020-09-10 00:00:53Z - status set to: Discuss Proposed Rejection: Reject; The current standard language is accurate and significantly better than the proposed alternatives. We define "temporal key" to be the key used in CCMP/GCMP/TKIP, so renaming "session key" to it would be clearly incorrect. The PTK is not a temporal key since it is a combination of keys of which one is the temporal key while the other ones are other keys for the session, i.e., they all are session keys. |  |  |  | 2020-09-15 20:16 | GEN