## Title
IEEE P802.11 Wireless LANs
Submission
Designator: | doc.: IEEE 802.11-20/1173r9
Venue Date: | Septembeer 2020
First Author: | Marc Emmelmann
Subject: | Comments on P802.11bc/D0.1
Full Date: | 2020-09-14
Author(s): | Marc Emmelmann
| Company: | Koden-TI
Address
Phone:
Fax:
email:
Abstract:
Comments on P802.11bc/D0.1

## Revision History
Revision | Date | Description
0 | 2020-08-03 | Initial export from DB.
1 | 2020-08-04 | Sorteed All Comments tab by page, and line
2 | 2020-08-04 | Added assignees per TGbc telco Aug-4
3 | 2020-08-05 | Added Antonio's comments
4 | 2020-08-18 | Actual Export from comment database; includes tabs per assignee
5 | 2020-09-01 | Created 2020-08-25 tab based on "resolution OK" comments from 20/1215r1
6 | 2020-09-03 | Renamed 2020-08-25 Abhi Straw Poll tab to 2020-08-25 ready for motion (as straw poll passed) Imported Abhis comment resolutions discuss on 9/1 into 2020-09-01 - Abhi Straw Poll Tab Reassignment of editorial comments from Xiafei to Carol
7 | 2020-09-03 | Addeded potentiall assignees to unassigned comments (see unassigned comments tab)
8 | 2020-09-14 | Added motion tab for agreed CRs presennted by Morioka
9 | 2020-09-14 | Created tab (2020-09-14b) for agreed resolutioins per Mon 11.15--13.15h timme slot at September iinteriim

## All Comments
CID | Commenter | LB | Draft | Clause Number(C) | Page(C) | Line(C) | Type of Comment | Part of No Vote | Page | Line | Clause | Duplicate of CID | Resn Status | Assignee | Submission | Motion Number | Comment | Proposed Change | Resolution | Owning Ad-hoc | Comment Group | Ad-hoc Status | Ad-hoc Notes | Edit Status | Edit Notes | Edited in Draft | Last Updated | Last Updated By
1 | Abhishek Patil | 31 | 0.1 | 3.2 | 17 | 12 | E | N | 17.12 | 12 | 3.2 |  |  | Stephen McCann |  |  | Fix typo "An STA" | "A STA". Same change on line 15 |  | CHAIR | [6 empty] | 2020-08-18 13:15 | CHAIR
2 | Abhishek Patil | 31 | 0.1 | 9.4.2.bc | 24 | 12 | T | N | 24.12 | 12 | 9.4.2.bc |  | A | Abhishek Patil |  | 71 | Do we need this IE? The eBCS UL frame already provides a container (field) for carrying higher layer data. | Delete this subclause | Accept | EDITOR | 2020-08-25 - approved | approved |  |  |  |  | 2020-09-14 16:12 | CHAIR
3 | Abhishek Patil | 31 | 0.1 | 9.4.2.bc.248 | 24 | 18 | T | N | 24.18 | 18 | 9.4.2.bc.248 |  |  | Stephen McCann |  |  | Where is this IE used? The eBCS UL Capabilities IE can be made more generic to carry additional information that applies to both UL and DL case. The name can be updated accordingly. | Rename eBCS UL Capabilities element to EBCS Capabilities element. Rename clause 9.4.2.bc.2 from eBCS AP UL Capabilities to EBCS AP Capabilities. Rename UL AP Control field to AP Control field. Append UL to the names of the existing fields in UL AP Control field (e.g., UL Authentication Mode). Add new fields corresponding to the ones described in eBCS Parameters (9.4.2.bc.248) |  | CHAIR | [6 empty] | 2020-08-18 14:14 | CHAIR
4 | Abhishek Patil | 31 | 0.1 | 9.4.2.bc.248 | 24 | 23 | E | N | 24.23 | 23 | 9.4.2.bc.248 |  | A | Carol Ansley |  |  | Delete "[Motion 48]" | As in comment | Accept. | CHAIR | 2020-09-14b - ready for motion | ready for motion | CHAIR: 2020-09-14 18:36:13Z - Agreed resolutions as discussed in the 11:15--13:15 Monday slot of the September 2020 online interim meeting. |  |  |  | 2020-09-14 18:36 | CHAIR
5 | Abhishek Patil | 31 | 0.1 | 9.4.5 | 24 | 27 | G | N | 24.27 | 27 | 9.4.5 |  |  | Stephen McCann |  |  | Incorrect format - Make entry in Table 9-332 (ANQP-element definition) and add corresponding subclause for each element. | As in comment |  | CHAIR | [6 empty] | 2020-08-18 13:15 | CHAIR
6 | Abhishek Patil | 31 | 0.1 | 9.4.5.bc | 25 | 9 | T | N | 25.09 | 9 | 9.4.5.bc |  |  | Stephen McCann |  |  | what does 'from a peer STA' mean? - is it services available from the transmitting STA or for a peer STA? I suppose this IE is indicating the service provided by the transmitter. | Change 'from a peer STA' to 'from the STA transmitting this element' |  | CHAIR | [6 empty] | 2020-08-18 13:15 | CHAIR
7 | Abhishek Patil | 31 | 0.1 | 9.4.5.bc | 25 | 15 | T | N | 25.15 | 15 | 9.4.5.bc |  |  | Stephen McCann |  |  | Broadcast field is 8 bits long - which bit is it referring to? I think the title of this column should say 'Value' | As in comment |  | CHAIR | [6 empty] | 2020-08-18 13:15 | CHAIR
8 | Abhishek Patil | 31 | 0.1 | 9.4.5.bc | 25 | 15 | T | N | 25.15 | 15 | 9.4.5.bc |  |  | Stephen McCann |  |  | What does 'when bit set to 1' mean here? [This comment also applies to the Request and Response element] | As in comment |  | CHAIR | [6 empty] | 2020-08-18 13:15 | CHAIR
9 | Abhishek Patil | 31 | 0.1 | 9.4.5.bc | 25 | 15 | T | N | 25.15 | 15 | 9.4.5.bc |  |  | Stephen McCann |  |  | Under what conditions is the value 0 useful? As the name and description suggests, this element provides information about the broadcast services provided by the transmitting STA and the column title says when bit set to 1 (which I suppose means when the Broadcast field has a value of 1) | As in comment |  | CHAIR | [6 empty] | 2020-08-18 13:15 | CHAIR
10 | Abhishek Patil | 31 | 0.1 | 9.4.5.bc | 26 | 3 | T | N | 26.03 | 3 | 9.4.5.bc |  |  | Stephen McCann |  |  | Suggest changing the name of this field (Length field) to 'Tuple Length' to differentiate from the Length field carried in the initial portion of the header that describes the length of the Information portion of the element | As in comment |  | CHAIR | [6 empty] | 2020-08-18 13:15 | CHAIR
11 | Abhishek Patil | 31 | 0.1 | 9.4.5.bc | 26 | 3 | T | N | 26.03 | 3 | 9.4.5.bc |  |  | Stephen McCann |  |  | There are many optional fields (with different lengths) in a tuple, we need a Control field to identify which fields are present or absent. | As in comment |  | CHAIR | [6 empty] | 2020-08-18 13:15 | CHAIR
12 | Abhishek Patil | 31 | 0.1 | 9.4.5.bc | 26 | 3 | T | N | 26.03 | 3 | 9.4.5.bc |  |  | Stephen McCann |  |  | What is the length of the Broadcast Stream Information field? Without a length field, a receiving STA would not know when this field has ended and the next field has started? | As in comment |  | CHAIR | [6 empty] | 2020-08-18 13:15 | CHAIR
13 | Abhishek Patil | 31 | 0.1 | 9.4.5.bc | 26 | 7 | T | N | 26.07 | 7 | 9.4.5.bc |  |  | Stephen McCann |  |  | What does multi-STA setup mean? Is this multiple BSSID case with different APs providing different service? | As in comment |  | CHAIR | [6 empty] | 2020-08-18 13:15 | CHAIR
14 | Abhishek Patil | 31 | 0.1 | 9.4.5.bc | 26 | 23 | T | N | 26.23 | 23 | 9.4.5.bc |  |  | Stephen McCann |  |  | There are 3 pieces here - duration of broadcast service (indication of termination), periodicity of advertisement and duration of broadcast. For example: transmitter announces that for the next 1 hr, it will be providing a certain service. The frames carrying information of this service will be advertised every 2 mins at 100ms intervals at most 5 frames. | As in comment |  | CHAIR | [6 empty] | 2020-08-18 13:15 | CHAIR
15 | Abhishek Patil | 31 | 0.1 | 9.6.7.bc.5 | 30 | 42 | T | N | 30.42 | 42 | 9.6.7.bc.5 |  | V | Hitoshi Morioka |  | 72 | Clarify that in case of multiple BSSID set, only the transmitted BSSID sends an eBCS Info frame. | As in comment | Revised. This clause describes the frame format, not usage. Add the following sentences in clause 11.bc.2.3 at P43L21. "For the APs in a multiple BSSID set, only the AP corresponding to the eBCS DL enabled BSSID may transmit a eBCS Info frame; other APs corresponding to eBCS DL disabled BSSIDs shall not transmit a eBCS Info frame." | EDITOR | 2020-09-14a - approved | approved |  |  |  |  | 2020-09-14 16:35 | EDITOR
16 | Abhishek Patil | 31 | 0.1 | 9.6.7.bc.5 | 31 | 1 | T | N | 31.01 | 1 | 9.6.7.bc.5 |  | V | Hitoshi Morioka |  | 72 | Is the length of all the Content Info fields the same or different? If different, we need a Length field within each Content Info field. | As in comment | Revised. Modify as described in 11-20/1243r0. | EDITOR | 2020-09-14a - approved | approved |  |  |  |  | 2020-09-14 16:35 | EDITOR
17 | Abhishek Patil | 31 | 0.1 | 9.6.7.bc.5 | 31 | 8 | T | N | 31.08 | 8 | 9.6.7.bc.5 |  | J | Hitoshi Morioka |  | 72 | Specify the units of Timestamp field | As in comment | Reject. The unit is described as "in milliseconds". | EDITOR | 2020-09-14a - approved | approved |  |  |  |  | 2020-09-14 16:35 | EDITOR
18 | Abhishek Patil | 31 | 0.1 | 9.6.7.bc.5 | 31 | 25 | T | N | 31.25 | 25 | 9.6.7.bc.5 |  | V | Hitoshi Morioka |  | 72 | This is bit confusing, if the eBCS Info Interval field indicates the interval of frame transmission, it should have the same meaning for PKFA case (per the NOTE, it is sent periodically). | As in comment | Revised. Delete "In the case of PKFA and transmitting irregular time sensitive information, the eBCS Info Interval field is set to 0." at P31L23. | EDITOR | 2020-09-14a - approved | approved |  |  |  |  | 2020-09-14 16:35 | EDITOR
19 | Abhishek Patil | 31 | 0.1 | 9.6.7.bc.5 | 31 | 38 | T | N | 31.38 | 38 | 9.6.7.bc.5 |  | V | Hitoshi Morioka |  | 72 | There are many optional fields (with different lengths), the Content Information Control field should have additional entries to identify which fields in the Content Info field are present or absent. | As in comment | Revised. Modify as described in 11-20/1243r0. | EDITOR | 2020-09-14a - approved | approved |  |  |  |  | 2020-09-14 16:35 | EDITOR
20 | Abhishek Patil | 31 | 0.1 | 9.6.31 | 36 | 8 | T | N | 36.08 | 8 | 9.6.31 |  |  | Xiaofei Wang |  |  | Format of eBCS Request frame, eBCS Response frame and eBCS Advertisement frame are missing | As in comment |  | CHAIR | [6 empty] | 2020-08-18 13:17 | CHAIR
21 | Abhishek Patil | 31 | 0.1 | 9.6.33 | 36 | 21 | E | N | 36.21 | 21 | 9.6.33 |  |  | Antonio de la Olivia |  |  | Remove reference to Straw Poll #15 and #14 | As in comment |  | CHAIR | [6 empty] | 2020-08-18 13:09 | CHAIR
22 | Abhishek Patil | 31 | 0.1 | Table 9-bc34 | 38 | 7 | G | N | 38.07 | 7 | Table 9-bc34 |  |  | Xiaofei Wang |  |  | The entry corresponding to value 0 is missing | As in comment |  | CHAIR | [6 empty] | 2020-08-18 13:17 | CHAIR
23 | Abhishek Patil | 31 | 0.1 | Table 9-bc34 | 38 | 7 | T | N | 38.07 | 7 | Table 9-bc34 |  |  | Xiaofei Wang |  |  | What is the motive for providing multiple negotiation schemes? It is a burden on implementation (i.e., multiple schemes need to be implemented). eBCS spec should provide one scheme that would work for both cases (services that require association or no association required) | Remove Table 9-bc34, remove 'Request Method' field from eBCS Termination Info subfield and describe one mechanism for negotiating extension of a service. |  | CHAIR | [6 empty] | 2020-08-18 13:17 | CHAIR
24 | Abhishek Patil | 31 | 0.1 | Table 9-bc35 | 38 | 7 | G | N | 38.07 | 7 | Table 9-bc35 |  |  | Xiaofei Wang |  |  | The entry corresponding to value 0 is missing | As in comment |  | CHAIR | [6 empty] | 2020-08-18 13:17 | CHAIR
25 | Abhishek Patil | 31 | 0.1 | 10.6.5.3 | 41 | 13 | E | N | 41.13 | 13 | 10.6.5.3 |  | V | Hitoshi Morioka |  | 72 | Fix reference 10.*.*.* | As in comment | Revised. Replace "10.***" with "10.6.5.4 (Rate selection for other group addressed Data and Management frames) and 10.6.5.6 (Rate selection for Data frames sent within an FMS stream)" at P41L13. | EDITOR | 2020-09-14a - approved | approved |  |  |  |  | 2020-09-14 16:35 | EDITOR
26 | Abhishek Patil | 31 | 0.1 | 11.bc.6.2 | 42 | 13 | E | N | 42.13 | 13 | 11.bc.6.2 |  |  | Xiaofei Wang |  |  | Typo on line 13 - what does 'provided' mean here? | As in comment |  | CHAIR | [6 empty] | 2020-08-18 13:17 | CHAIR
27 | Abhishek Patil | 31 | 0.1 | 11.bc.2.2 | 43 | 7 | T | N | 43.07 | 7 | 11.bc.2.2 |  | V | Hitoshi Morioka |  | 72 | eBCS Capability element is not defined | Fix the reference and point to the correct element | Revised. Replace "9.4.2.*" with "9.4.2.bc" at P43L7. | EDITOR | 2020-09-14a - approved | approved |  |  |  |  | 2020-09-14 16:35 | EDITOR
28 | Abhishek Patil | 31 | 0.1 | 11.bc.2.2 | 43 | 9 | T | N | 43.09 | 9 | 11.bc.2.2 |  | V | Hitoshi Morioka |  | 72 | Specifying the transmission time of eBCS Info frame between two beacon frames is ambiguous and will result in power drain on receiving STAs. For example, between 5th and 6th Beacon frame is 100ms of time. | Specify an offset from the a certain beacon so that the receiver knows the approximate time when to (expect and) wake-up to receive an eBCS Info frame. | Revised. Add the sentence "The eBCS Info frame is transmitted immediately after the indicated Beacon." as described in 11-20/1417r0. | EDITOR | 2020-09-14a - approved | approved |  |  |  |  | 2020-09-14 16:35 | EDITOR
29 | Abhishek Patil | 31 | 0.1 | 11.bc.2.3 | 45 | 28 | E | N | 45.28 | 28 | 11.bc.2.3 |  | A | Hitoshi Morioka |  | 72 | Delete "(or in 10.4)" | As in comment | Accept. | EDITOR | 2020-09-14a - approved | approved |  |  |  |  | 2020-09-14 16:35 | EDITOR
30 | Abhishek Patil | 31 | 0.1 | 11.bc.2.3 | 45 | 30 | T | N | 45.3 | 30 | 11.bc.2.3 |  | V | Hitoshi Morioka |  | 72 | The length of each fragment (except last one) is required to be equal. This may cause a content for a particular eBCS to be fragmented across two frames. Instead, the fragment boundry could be aligned with the end of a particular Content Information. With this scheme, a receiving STA would get the complete Content Information in one frame. | As in comment | Revised. Remove "The length of each fragment shall be equal number of octets for all fragments except the last, which may be smaller." at P45L30. | EDITOR | 2020-09-14a - approved | approved |  |  |  |  | 2020-09-14 16:35 | EDITOR
31 | Abhishek Patil | 31 | 0.1 | 11.bc.3.2 | 46 | 20 | T | N | 46.2 | 20 | 11.bc.3.2 |  | V | Abhishek Patil |  |  | Remove the TBD | Specify the format for carrying the metadata | REVISED (CHAIR: 2020-09-14 18:33:07Z) - Revised TGbc editor please delete ‘Format TBD.’ and add a note below the paragraph as shown below: “NOTE – The format of the embedded metadata is out of scope of this standard and can be based on a relationship (if present) with the remote destination” | CHAIR | 2020-09-14b - ready for motion | ready for motion | CHAIR: 2020-09-14 18:36:13Z - Agreed resolutions as discussed in the 11:15--13:15 Monday slot of the September 2020 online interim meeting. |  |  |  | 2020-09-14 18:36 | CHAIR
32 | Abhishek Patil | 31 | 0.1 | 11.bc.4 | 47 | 32 | T | N | 47.32 | 32 | 11.bc.4 |  |  | Hitoshi Morioka |  |  | eBCS Info frame generation and Usage clause is empty | Populate each subclause with the details of the operation. |  | CHAIR | [6 empty] | 2020-08-18 13:12 | CHAIR
33 | Abhishek Patil | 31 | 0.1 | 11.22.6.bc | 48 | 1 | T | N | 48.01 | 1 | 11.22.6.bc |  |  | Xiaofei Wang |  |  | The spec is lacking details of the duty-cycling scheme that was discussed: transmitter announces that for the next 1 hr, it will be providing a certain service. The frames carrying information of this service will be advertised every 2 mins at 100ms intervals at most 5 frames. | As in comment |  | CHAIR | [6 empty] | 2020-08-18 13:17 | CHAIR
34 | Abhishek Patil | 31 | 0.1 | 11.23.3.3 | 48 | 46 | T | N | 48.46 | 46 | 11.23.3.3 |  |  | Stephen McCann |  |  | Details of the ANQP procedure are missing | Add details of the operation for each of the new ANQP based schemes |  | CHAIR | [6 empty] | 2020-08-18 13:15 | CHAIR
35 | Bahareh Sadeghi | 31 | 0.1 |  | 23 | 1 | E | N | 23.01 | 1 |  |  | V | Abhishek Patil |  | 71 | "able to" is repeated twice in the sentence | change to " frame only if it is successfully able to" | REVISED (CHAIR: 2020-09-01 09:42:06Z) Revised The text was revised based on resolution to CID 311. TGbc editor: No further changes are needed. | EDITOR | 2020-08-25 - approved | approved |  |  |  |  | 2020-09-14 16:12 | CHAIR
36 | Bahareh Sadeghi | 31 | 0.1 |  | 24 | 15 | E | N | 24.15 | 15 |  |  | A | Carol Ansley |  |  | "can carries" | change to "carries" | Accept. | CHAIR | 2020-09-14b - ready for motion | ready for motion | CHAIR: 2020-09-14 18:36:13Z - Agreed resolutions as discussed in the 11:15--13:15 Monday slot of the September 2020 online interim meeting. |  |  |  | 2020-09-14 18:36 | CHAIR
37 | Bahareh Sadeghi | 31 | 0.1 | 4.5.4 | 18 | 23 | E | N | 18.23 | 23 | 4.5.4 |  | V | Hitoshi Morioka |  | 72 | The following sentence does not "The current IEEE Std. 802.11 has a group temporal key security association (GTKSA) security framework for multicast that does not protect origin authenticity between devices having that GTKSA.Such protection is needed in some broadcast use cases" | Rewrite to something to the effect of "Origin authenticity among devices wit GTKSA is required for some broadcast use cses" | Revised. Modify as described in 11-20/1210r1. | EDITOR | 2020-09-14a - approved | approved |  |  |  |  | 2020-09-14 16:35 | EDITOR
38 | Bahareh Sadeghi | 31 | 0.1 | 9.4.2.bd.248 | 24 | 23 | E | N | 24.23 | 23 | 9.4.2.bd.248 |  | A | Carol Ansley |  |  | Remove "[motion 48]" | as in the comment | Accept. | CHAIR | 2020-09-14b - ready for motion | ready for motion | CHAIR: 2020-09-14 18:36:13Z - Agreed resolutions as discussed in the 11:15--13:15 Monday slot of the September 2020 online interim meeting. |  |  |  | 2020-09-14 18:36 | CHAIR
39 | Bahareh Sadeghi | 31 | 0.1 | 9.4.5 | 24 | 25 | T | N | 24.25 | 25 | 9.4.5 |  |  | Stephen McCann |  |  | The subclause is not written as spec text, more of an outline of what needs to be included in the spec text. | Contribution required to rewrite the section. |  | CHAIR | [6 empty] | 2020-08-18 13:15 | CHAIR
40 | Bahareh Sadeghi | 31 | 0.1 |  |  |  | E | N |  |  |  |  | A | Carol Ansley |  |  | throughout the draft there are multiple reference errors or place holders for reference. | Fix the broken/placeholder references throughput the draft. | Accept. | CHAIR | 2020-09-14b - ready for motion | ready for motion | CHAIR: 2020-09-14 18:36:13Z - Agreed resolutions as discussed in the 11:15--13:15 Monday slot of the September 2020 online interim meeting. |  |  |  | 2020-09-14 18:36 | CHAIR
41 | Bahareh Sadeghi | 31 | 0.1 | 9.4.5.bc | 25 | 9 | T | N | 25.09 | 9 | 9.4.5.bc |  |  | Stephen McCann |  |  | It is unclear what is meant by "peer STA" given that broadcast services are either UL or DL.. the relationship is between STA and AP.. the use of "peer STA" make it sound like a non-AP STA can broadcast for other non-AP STAs. | Either clarify the intention of use of "peer STA" for broadcast services or replace w/ more clear term |  | CHAIR | [6 empty] | 2020-08-18 13:15 | CHAIR
42 | Bahareh Sadeghi | 31 | 0.1 | 9.4.5bc | 26 | 4 | E | N | 26.04 | 4 | 9.4.5bc |  |  | Stephen McCann |  |  | in Figure 9-bc10, the size for the last two sub-fields is missing | Add the size of the last two subfields in the figure |  | CHAIR | [6 empty] | 2020-08-18 13:15 | CHAIR
43 | Bahareh Sadeghi | 31 | 0.1 | 9.4.5bc | 26 | 4 | T | N | 26.04 | 4 | 9.4.5bc |  |  | Stephen McCann |  |  | With the current format, it is not clear to the receiver which optional fields are present. | The format needs to be updated, probably w/ addition of a control field, to indicate which fields are present and which are not. |  | CHAIR | [6 empty] | 2020-08-18 13:15 | CHAIR
44 | Bahareh Sadeghi | 31 | 0.1 | 9.4.5bc | 26 | 4 | T | N | 26.04 | 4 | 9.4.5bc |  |  | Stephen McCann |  |  | How is the length of broadcast Stream Information subfield known? | Please add description of how the length of the broadcast stream information is known? probably need to add a length field prior to the field itself? |  | CHAIR | [6 empty] | 2020-08-18 13:15 | CHAIR
45 | Bahareh Sadeghi | 31 | 0.1 | 9.4.5.bc | 26 | 9 | T | N | 26.09 | 9 | 9.4.5.bc |  |  | Stephen McCann |  |  | The OFDMA subchannel is not the source of the broadcast stream.. | Remove "OFDMA sub-channel [TBD - check name]" |  | CHAIR | [6 empty] | 2020-08-18 13:15 | CHAIR
46 | Bahareh Sadeghi | 31 | 0.1 | 9.4.5.bc | 26 | 18 | E | N | 26.18 | 18 | 9.4.5.bc |  |  | Stephen McCann |  |  | Change "Broadcast Time Duration" to "Broadcast Duration Length' | as in the comment |  | CHAIR | [6 empty] | 2020-08-18 13:15 | CHAIR
47 | Bahareh Sadeghi | 31 | 0.1 | 9.4.5.bc | 26 | 21 | E | N | 26.21 | 21 | 9.4.5.bc |  |  | Stephen McCann |  |  | "in terms of duration" is redundant at the end of the sentence. Remove | as in the comment |  | CHAIR | [6 empty] | 2020-08-18 13:15 | CHAIR
48 | Bahareh Sadeghi | 31 | 0.1 | 9.4.5.bc | 26 | 23 | E | N | 26.23 | 23 | 9.4.5.bc |  |  | Stephen McCann |  |  | Remove the note | as in the comment |  | CHAIR | [6 empty] | 2020-08-18 13:15 | CHAIR
49 | Bahareh Sadeghi | 31 | 0.1 | 9.6.7.bc | 29 | 13 | T | N | 29.13 | 13 | 9.6.7.bc |  |  | Abhishek Patil |  |  | In the eBCS UL frame format, the signature length can be variable and hence the AP needs to parse every packet to learn the length of the signature at the end of the frame. This adds complexity. It would be better to fix the signature length. | if there would be a way to fix the signature length or make it known it would reduce solution complexity. |  | CHAIR | [6 empty] | 2020-08-18 13:08 | CHAIR
50 | Bahareh Sadeghi | 31 | 0.1 | 9.6.34 | 38 | 7 | T | N | 38.07 | 7 | 9.6.34 |  |  | Xiaofei Wang |  |  | Table 9-bc34 and Table 9-bc35- meaning missing for value 0 | add "meaning" for value 0 |  | CHAIR | [6 empty] | 2020-08-18 13:17 | CHAIR
51 | Hitoshi Morioka | 31 | 0.1 | 3.2 | 17 | 12 | T | N | 17.12 | 12 | 3.2 |  |  | Stephen McCann |  |  | Enhanced Broadcast Service frames should be defined. | Enhanced Broadcast Service (eBCS) frame: eBCS Info frame, eBCS UL frame and Data frame for eBCS. |  | CHAIR | [6 empty] | 2020-08-18 13:15 | CHAIR
52 | Hitoshi Morioka | 31 | 0.1 | 9.6.7.bc.5 | 33 | 17 | T | N | 33.17 | 17 | 9.6.7.bc.5 |  | A | Hitoshi Morioka |  | 72 | Remove "MPEG transport identifier" from the Table 9-bc23 to coordinate with the Table 9-bc35. | As commented. | Accept. | EDITOR | 2020-09-14a - approved | approved |  |  |  |  | 2020-09-14 16:35 | EDITOR
53 | Hitoshi Morioka | 31 | 0.1 | 9.6.7.bc.5 | 34 | 11 | T | N | 34.11 | 11 | 9.6.7.bc.5 |  | A | Hitoshi Morioka |  | 72 | Remove the description about "MPEG transport identifier". | Remove L11-L17. | Accept. | EDITOR | 2020-09-14a - approved | approved |  |  |  |  | 2020-09-14 16:35 | EDITOR
54 | Hitoshi Morioka | 31 | 0.1 | 10.6.5.3 | 41 | 13 | T | N | 41.13 | 13 | 10.6.5.3 |  | V | Hitoshi Morioka |  | 72 | Replace "10.***" with "10.6.5.3 (Rate selection for other group addressed Data and Management frames) and 10.6.5.6 (Rate selection for Data frames sent within an FMS stream)" | As commented. | Revised. Replace "10.***" with "10.6.5.4 (Rate selection for other group addressed Data and Management frames) and 10.6.5.6 (Rate selection for Data frames sent within an FMS stream)" at P41L13. | EDITOR | 2020-09-14a - approved | approved |  |  |  |  | 2020-09-14 16:35 | EDITOR
55 | Hitoshi Morioka | 31 | 0.1 | 10.6.5.4 | 41 | 37 | T | N | 41.37 | 37 | 10.6.5.4 |  | V | Hitoshi Morioka |  | 72 | Replace "eBCS Info, Data and Service Discovery frames" with "eBCS Info frames, eBCS UL frames and Data frames for eBCS" | As commented. | Revised. Modify as described in 11-20/1417r0. | EDITOR | 2020-09-14a - approved | approved |  |  |  |  | 2020-09-14 16:35 | EDITOR
56 | Hitoshi Morioka | 31 | 0.1 | 10.bc.1 | 42 | 4 | E | N | 42.04 | 4 | 10.bc.1 |  | V | Hitoshi Morioka |  | 72 | Remove dot and fix indent. | As commented. | Revised. Remove dot and fix indent of 11.bc.1 at P42L4. | EDITOR | 2020-09-14a - approved | approved |  |  |  |  | 2020-09-14 16:35 | EDITOR
57 | Hitoshi Morioka | 31 | 0.1 | 11.bc.6.2 | 42 | 12 | E | N | 42.12 | 12 | 11.bc.6.2 |  |  | Xiaofei Wang |  |  | Move to appropriate location. | Move L12-13 to appropriate location. |  | CHAIR | [6 empty] | 2020-08-18 13:17 | CHAIR
58 | Hitoshi Morioka | 31 | 0.1 | 11.bc.6.3 | 42 | 14 | E | N | 42.14 | 14 | 11.bc.6.3 |  |  | Antonio de la Olivia |  |  | Move to appropriate location. | Move L14-16 to appropriate location. |  | CHAIR | [6 empty] | 2020-08-18 13:09 | CHAIR
59 | Hitoshi Morioka | 31 | 0.1 | 11.bc.2.3 | 45 | 28 | E | N | 45.28 | 28 | 11.bc.2.3 |  | A | Hitoshi Morioka |  | 72 | Remove "(or in 10.4)". | As commented. | Accept. | EDITOR | 2020-09-14a - approved | approved |  |  |  |  | 2020-09-14 16:35 | EDITOR
60 | Hitoshi Morioka | 31 | 0.1 | 11.bc.2.3 | 45 | 28 | E | N | 45.28 | 28 | 11.bc.2.3 |  | A | Hitoshi Morioka |  | 72 | Fix the clause number. | Replace "11.bc.2.3" with "11.bc.2.4". | Accept. | EDITOR | 2020-09-14a - approved | approved |  |  |  |  | 2020-09-14 16:35 | EDITOR
61 | Hitoshi Morioka | 31 | 0.1 | 11.bc.2.3 | 45 | 50 | T | N | 45.5 | 50 | 11.bc.2.3 |  |  | Hitoshi Morioka |  |  | Insert Figure 11-bc2 as described in 11-20/0039r4. | As commented. |  | CHAIR | [6 empty] | 2020-08-18 13:12 | CHAIR
62 | Hitoshi Morioka | 31 | 0.1 | 11.bc.2.4 | 45 | 50 | E | N | 45.5 | 50 | 11.bc.2.4 |  |  | Hitoshi Morioka |  |  | Insert 11.bc.2.5 as described in 11-20/0039r4. | Insert 11.55.2.4 in 11-20/0039r4 as 11.bc.2.5. |  | CHAIR | [6 empty] | 2020-08-18 13:12 | CHAIR
63 | Hitoshi Morioka | 31 | 0.1 | 11.bc.4 | 47 | 32 | T | N | 47.32 | 32 | 11.bc.4 |  |  | Hitoshi Morioka |  |  | 11.bc.4 is duplicate with 11.bc.2.3. | Remove L32-41 |  | CHAIR | [6 empty] | 2020-08-18 13:12 | CHAIR
64 | Hitoshi Morioka | 31 | 0.1 | 11.22.6.bc | 47 | 52 | E | N | 47.52 | 52 | 11.22.6.bc |  |  | Xiaofei Wang |  |  | Remove dot and fix indent. | As commented. |  | CHAIR | [6 empty] | 2020-08-18 13:17 | CHAIR
65 | Hitoshi Morioka | 31 | 0.1 | 11.22.6.bc | 48 | 1 | E | N | 48.01 | 1 | 11.22.6.bc |  |  | Xiaofei Wang |  |  | Remove dot and fix indent. | As commented. |  | CHAIR | [6 empty] | 2020-08-18 13:17 | CHAIR
66 | Hitoshi Morioka | 31 | 0.1 | 12.bc.2.1 | 51 | 3 | E | N | 51.03 | 3 | 12.bc.2.1 |  |  | Hitoshi Morioka |  |  | Fix the reference clause number | Replace "11.bc.* (eBCS Info fragmentation)" with "11.bc.2.4 (eBCS Info frame fragmentation)". |  | CHAIR | [6 empty] | 2020-08-18 13:12 | CHAIR
67 | Hitoshi Morioka | 31 | 0.1 | 12.bc.2.1 | 51 | 5 | E | N | 51.05 | 5 | 12.bc.2.1 |  |  | Hitoshi Morioka |  |  | Fix the reference clause number | Replace "9.6.7.bc" with "9.6.7.bc.5". |  | CHAIR | [6 empty] | 2020-08-18 13:12 | CHAIR
68 | Hitoshi Morioka | 31 | 0.1 | 12.bc.2.2 | 51 | 46 | E | N | 51.46 | 46 | 12.bc.2.2 |  |  | Hitoshi Morioka |  |  | Fix the reference clause number | Replace "11.bc.* (eBCS Info frame reception)" with "11.bc.2.3 (eBCS Info frame generatin and usage)". |  | CHAIR | [6 empty] | 2020-08-18 13:12 | CHAIR
69 | Hitoshi Morioka | 31 | 0.1 | 12.bc.2.2 | 51 | 55 | E | N | 51.55 | 55 | 12.bc.2.2 |  |  | Hitoshi Morioka |  |  | Fix the reference clause number | Replace "11.bc.* (eBCS Info frame defragmentation)" with "11.bc.2.5 (eBCS Info frame defragmentation)". |  | CHAIR | [6 empty] | 2020-08-18 13:12 | CHAIR
70 | Hitoshi Morioka | 31 | 0.1 | 12.bc.2.3 | 52 | 2 | T | N | 52.02 | 2 | 12.bc.2.3 |  |  | Hitoshi Morioka |  |  | Add MPDU format for PKFA. | Replace 12.bc.2.3 with the subclause 12.bc.2.3 in 11-0040r9. |  | CHAIR | [6 empty] | 2020-08-18 13:12 | CHAIR
71 | Hitoshi Morioka | 31 | 0.1 | 12.bc.2.4 | 52 | 15 | T | N | 52.15 | 15 | 12.bc.2.4 |  |  | Hitoshi Morioka |  |  | Replace "eBCS Data frame" with "PKFA MPDU". | As commented. |  | CHAIR | [6 empty] | 2020-08-18 13:12 | CHAIR
72 | Hitoshi Morioka | 31 | 0.1 | 12.bc.2.4 | 52 | 17 | T | N | 52.17 | 17 | 12.bc.2.4 |  |  | Hitoshi Morioka |  |  | Replace "eBCS Data frame" with "PKFA MPDU". | As commented. |  | CHAIR | [6 empty] | 2020-08-18 13:12 | CHAIR
73 | Hitoshi Morioka | 31 | 0.1 | 12.bc.2.4 | 52 | 19 | T | N | 52.19 | 19 | 12.bc.2.4 |  |  | Hitoshi Morioka |  |  | Replace "eBCS Data frame" with "PKFA MPDU". | As commented. |  | CHAIR | [6 empty] | 2020-08-18 13:12 | CHAIR
74 | Hitoshi Morioka | 31 | 0.1 | 12.bc.2.4 | 52 | 20 | T | N | 52.2 | 20 | 12.bc.2.4 |  |  | Hitoshi Morioka |  |  | Replace "eBCS Data frame" with "PKFA MPDU". | As commented. |  | CHAIR | [6 empty] | 2020-08-18 13:12 | CHAIR
75 | Hitoshi Morioka | 31 | 0.1 | 12.bc.2.4 | 52 | 21 | T | N | 52.21 | 21 | 12.bc.2.4 |  |  | Hitoshi Morioka |  |  | Replace "eBCS Data frame" with "PKFA MPDU". | As commented. |  | CHAIR | [6 empty] | 2020-08-18 13:12 | CHAIR
76 | Hitoshi Morioka | 31 | 0.1 | 12.bc.2.4 | 52 | 22 | T | N | 52.22 | 22 | 12.bc.2.4 |  |  | Hitoshi Morioka |  |  | Replace "eBCS Data frame" with "PKFA MPDU". | As commented. |  | CHAIR | [6 empty] | 2020-08-18 13:12 | CHAIR
77 | Hitoshi Morioka | 31 | 0.1 | 12.bc.2.4 | 52 | 22 | T | N | 52.22 | 22 | 12.bc.2.4 |  |  | Hitoshi Morioka |  |  | The behavior for successful verification should be described in L22. | Replace "shall be discarded." with "shall be discarded, otherwise decapsulate the PDU." Delete L24. |  | CHAIR | [6 empty] | 2020-08-18 13:12 | CHAIR
78 | Hitoshi Morioka | 31 | 0.1 | 11.bc.2.6 | 52 | 46 | E | N | 52.46 | 46 | 11.bc.2.6 |  |  | Hitoshi Morioka |  |  | Fix the clause number. | Replace "12.bc.2.2" with "12.bc.2.6". |  | CHAIR | [6 empty] | 2020-08-18 13:12 | CHAIR
79 | Hitoshi Morioka | 31 | 0.1 | 12.bc.2.6 | 53 | 3 | E | N | 53.03 | 3 | 12.bc.2.6 |  |  | Hitoshi Morioka |  |  | Fix the reference clause number | Replace "11.bc.1.2" with "11.bc.3.2". |  | CHAIR | [6 empty] | 2020-08-18 13:12 | CHAIR
80 | Hitoshi Morioka | 31 | 0.1 | 12.bc.3.1 | 53 | 14 | T | N | 53.14 | 14 | 12.bc.3.1 |  |  | Hitoshi Morioka |  |  | The description about key generation should be separated into a subclause. | Move P53L14-L47 into new subclause "12.bc.3.2 Key generation" as proposed in 11-20/0040r9. |  | CHAIR | [6 empty] | 2020-08-18 13:12 | CHAIR
81 | Hitoshi Morioka | 31 | 0.1 | 12.bc.3.1 | 54 | 1 | T | N | 54.01 | 1 | 12.bc.3.1 |  |  | Hitoshi Morioka |  |  | Replace "eBCS Data frame" with "HCFA MPDU". | As commented. |  | CHAIR | [6 empty] | 2020-08-18 13:12 | CHAIR
82 | Hitoshi Morioka | 31 | 0.1 | 12.bc.3.1 | 54 | 8 | T | N | 54.08 | 8 | 12.bc.3.1 |  |  | Hitoshi Morioka |  |  | Replace "eBCS Data frame" with "HCFA MPDU". | As commented. |  | CHAIR | [6 empty] | 2020-08-18 13:12 | CHAIR
83 | Hitoshi Morioka | 31 | 0.1 | 12.bc.3.1 | 54 | 10 | T | N | 54.1 | 10 | 12.bc.3.1 |  |  | Hitoshi Morioka |  |  | The description about authenticator generation should be described in HCFA MPDU generation. | Move P54L10-18 into subclause "12.bc.3.4 HCFA MPDU generation" as proposed in 11-20/0040r9. |  | CHAIR | [6 empty] | 2020-08-18 13:12 | CHAIR
84 | Hitoshi Morioka | 31 | 0.1 | 12.bc.3.1 | 54 | 20 | E | N | 54.2 | 20 | 12.bc.3.1 |  |  | Hitoshi Morioka |  |  | Fix the reference clause number | Replace "9.6.7.bc" with "9.6.7.bc.5". |  | CHAIR | [6 empty] | 2020-08-18 13:12 | CHAIR
85 | Hitoshi Morioka | 31 | 0.1 | 12.bc.3.1 | 54 | 20 | T | N | 54.2 | 20 | 12.bc.3.1 |  |  | Hitoshi Morioka |  |  | Replace "eBCS Data frames (/* reference to be added */)" with "Data frames". | As commented. |  | CHAIR | [6 empty] | 2020-08-18 13:12 | CHAIR
86 | Hitoshi Morioka | 31 | 0.1 | 12.bc.3.1 | 54 | 32 | T | N | 54.32 | 32 | 12.bc.3.1 |  |  | Hitoshi Morioka |  |  | Content ID should be used instead of content index. | Replace "Each content stream has an index that is determined by the order, starting with index 0, in the Content Information field in the eBCS Info frame." with "Each content has an ID that is indicated in the Content ID subfield in the Content Information field in the eBCS Info frame." as proposed in 11-20/0040r9. |  | CHAIR | [6 empty] | 2020-08-18 13:12 | CHAIR
87 | Hitoshi Morioka | 31 | 0.1 | 12.bc.3.1 | 55 | 1 | T | N | 55.01 | 1 | 12.bc.3.1 |  |  | Hitoshi Morioka |  |  | Replace "eBCS Data frame" with "HCFA MPDU". | As commented. |  | CHAIR | [6 empty] | 2020-08-18 13:12 | CHAIR
88 | Hitoshi Morioka | 31 | 0.1 | 12.bc.3.1 | 55 | 2 | T | N | 55.02 | 2 | 12.bc.3.1 |  |  | Hitoshi Morioka |  |  | Replace "eBCS Data frame" with "HCFA MPDU". | As commented. |  | CHAIR | [6 empty] | 2020-08-18 13:12 | CHAIR
89 | Hitoshi Morioka | 31 | 0.1 | 12.bc.3.1 | 55 | 5 | T | N | 55.05 | 5 | 12.bc.3.1 |  |  | Hitoshi Morioka |  |  | Replace "Content stream index" with "Content ID". | As commented. |  | CHAIR | [6 empty] | 2020-08-18 13:12 | CHAIR
90 | Hitoshi Morioka | 31 | 0.1 | 12.bc.3.1 | 55 | 9 | T | N | 55.09 | 9 | 12.bc.3.1 |  |  | Hitoshi Morioka |  |  | Replace "eBCS Data frame" with "HCFA MPDU". | As commented. |  | CHAIR | [6 empty] | 2020-08-18 13:12 | CHAIR
91 | Hitoshi Morioka | 31 | 0.1 | 12.bc.3.1 | 55 | 10 | T | N | 55.1 | 10 | 12.bc.3.1 |  |  | Hitoshi Morioka |  |  | Replace "Content stream index" with "Content ID". | As commented. |  | CHAIR | [6 empty] | 2020-08-18 13:12 | CHAIR
92 | Hitoshi Morioka | 31 | 0.1 | 12.bc.3.1 | 55 | 17 | T | N | 55.17 | 17 | 12.bc.3.1 |  |  | Hitoshi Morioka |  |  | Replace "Content stream index" with "Content ID". | Replace "Content stream index" with "Content ID" in the Figure 12-bc3. (6 locations) |  | CHAIR | [6 empty] | 2020-08-18 13:12 | CHAIR
93 | Hitoshi Morioka | 31 | 0.1 | 12.bc.3.1 | 55 | 22 | T | N | 55.22 | 22 | 12.bc.3.1 |  |  | Hitoshi Morioka |  |  | Replace "content index" with "Content ID". | As commented. |  | CHAIR | [6 empty] | 2020-08-18 13:12 | CHAIR
94 | Hitoshi Morioka | 31 | 0.1 | 12.bc.3.1 | 56 | 6 | T | N | 56.06 | 6 | 12.bc.3.1 |  |  | Hitoshi Morioka |  |  | Replace "eBCS Data frame" with "HCFA MPDU". | As commented. |  | CHAIR | [6 empty] | 2020-08-18 13:12 | CHAIR
95 | Hitoshi Morioka | 31 | 0.1 | 12.bc.3.2 | 57 | 1 | T | N | 57.01 | 1 | 12.bc.3.2 |  |  | Hitoshi Morioka |  |  | Replace "HCFA sequence number" with "eBCS Info sequence number". | As commented. |  | CHAIR | [6 empty] | 2020-08-18 13:12 | CHAIR
96 | Hitoshi Morioka | 31 | 0.1 | 12.bc.3.2 | 57 | 8 | T | N | 57.08 | 8 | 12.bc.3.2 |  |  | Hitoshi Morioka |  |  | Replace "eBCS Data frame" with "HCFA MPDU(s)". | As commented. |  | CHAIR | [6 empty] | 2020-08-18 13:12 | CHAIR
97 | Hitoshi Morioka | 31 | 0.1 | 12.bc.3.2 | 57 | 12 | T | N | 57.12 | 12 | 12.bc.3.2 |  |  | Hitoshi Morioka |  |  | Add description of relation between eBCS Info sequence number and HCFA sequence number. | Insert "The eBCS Info sequence number is used as HCFA sequence number." at P57L12. |  | CHAIR | [6 empty] | 2020-08-18 13:12 | CHAIR
98 | Hitoshi Morioka | 31 | 0.1 | 12.bc.3.2 | 57 | 18 | T | N | 57.18 | 18 | 12.bc.3.2 |  |  | Hitoshi Morioka |  |  | Replace "content index" with "Content ID". | As commented. |  | CHAIR | [6 empty] | 2020-08-18 13:12 | CHAIR
99 | Hitoshi Morioka | 31 | 0.1 | 12.bc.3.2 | 57 | 26 | E | N | 57.26 | 26 | 12.bc.3.2 |  |  | Hitoshi Morioka |  |  | Replace "11.bc.* (eBCS Info fragmentation)" with "11.bc.2.4 (eBCS Info frame fragmentation)". | As commented. |  | CHAIR | [6 empty] | 2020-08-18 13:12 | CHAIR
100 | Hitoshi Morioka | 31 | 0.1 | 12.bc.3.3 | 57 | 28 | T | N | 57.28 | 28 | 12.bc.3.3 |  |  | Hitoshi Morioka |  |  | Replace "eBCS Data frame" with "HCFA MPDU". | As commented. |  | CHAIR | [6 empty] | 2020-08-18 13:12 | CHAIR
101 | Hitoshi Morioka | 31 | 0.1 | 12.bc.3.3 | 57 | 30 | T | N | 57.3 | 30 | 12.bc.3.3 |  |  | Hitoshi Morioka |  |  | Replace "eBCS Data frame" with "HCFA MPDU". | As commented. |  | CHAIR | [6 empty] | 2020-08-18 13:12 | CHAIR
102 | Hitoshi Morioka | 31 | 0.1 | 12.bc.3.3 | 57 | 34 | T | N | 57.34 | 34 | 12.bc.3.3 |  |  | Hitoshi Morioka |  |  | Replace "Content index" with "Content ID". | As commented. |  | CHAIR | [6 empty] | 2020-08-18 13:12 | CHAIR
103 | Hitoshi Morioka | 31 | 0.1 | 12.bc.3.3 | 57 | 41 | T | N | 57.41 | 41 | 12.bc.3.3 |  |  | Hitoshi Morioka |  |  | Replace "Content index" with "Content ID". | As commented. |  | CHAIR | [6 empty] | 2020-08-18 13:12 | CHAIR
104 | Hitoshi Morioka | 31 | 0.1 | 12.bc.3.3 | 57 | 49 | T | N | 57.49 | 49 | 12.bc.3.3 |  |  | Hitoshi Morioka |  |  | Insert the HCFA MPDU format. | Insert the HCFA MPDU format and the descriptions as proposed in 11-20/0040r9. |  | CHAIR | [6 empty] | 2020-08-18 13:12 | CHAIR
105 | Hitoshi Morioka | 31 | 0.1 | 12.bc.3.3 | 57 | 54 | E | N | 57.54 | 54 | 12.bc.3.3 |  |  | Hitoshi Morioka |  |  | Replace "11.55.* (eBCS Info defragmentation)" with "11.bc.2.5 (eBCS Info frame defragmentation)". | As commented. |  | CHAIR | [6 empty] | 2020-08-18 13:12 | CHAIR
106 | Hitoshi Morioka | 31 | 0.1 | 12.bc.3.3 | 58 | 13 | T | N | 58.13 | 13 | 12.bc.3.3 |  |  | Hitoshi Morioka |  |  | Replace "eBCS Data frames" with "HCFA MPDUs". | As commented. |  | CHAIR | [6 empty] | 2020-08-18 13:12 | CHAIR
107 | Hitoshi Morioka | 31 | 0.1 | 12.bc.3.3 | 58 | 14 | E | N | 58.14 | 14 | 12.bc.3.3 |  |  | Hitoshi Morioka |  |  | Fix the reference clause number | Replace "12.15.3.5" with "12.bc.3.5". |  | CHAIR | [6 empty] | 2020-08-18 13:12 | CHAIR
108 | Hitoshi Morioka | 31 | 0.1 | 12.bc.3.3 | 58 | 16 | T | N | 58.16 | 16 | 12.bc.3.3 |  |  | Hitoshi Morioka |  |  | HCFA sequnce number has to be cahced. | Insert "the HCFA sequence number, s, and" between "Cache" and "the HCFA base key(s)". |  | CHAIR | [6 empty] | 2020-08-18 13:12 | CHAIR
109 | Hitoshi Morioka | 31 | 0.1 | 12.bc.3.4 | 58 | 21 | T | N | 58.21 | 21 | 12.bc.3.4 |  |  | Hitoshi Morioka |  |  | Replace "eBCS Data frame" with "HCFA MPDU". | As commented. |  | CHAIR | [6 empty] | 2020-08-18 13:12 | CHAIR
110 | Hitoshi Morioka | 31 | 0.1 | 12.bc.3.4 | 58 | 23 | T | N | 58.23 | 23 | 12.bc.3.4 |  |  | Hitoshi Morioka |  |  | Replace "eBCS Data frame" with "HCFA MPDU". | As commented. |  | CHAIR | [6 empty] | 2020-08-18 13:12 | CHAIR
111 | Hitoshi Morioka | 31 | 0.1 | 12.bc.3.4 | 58 | 25 | T | N | 58.25 | 25 | 12.bc.3.4 |  |  | Hitoshi Morioka |  |  | Replace "eBCS Data frame" with "HCFA MPDU". | As commented. |  | CHAIR | [6 empty] | 2020-08-18 13:12 | CHAIR
112 | Hitoshi Morioka | 31 | 0.1 | 12.bc.3.4 | 58 | 28 | T | N | 58.28 | 28 | 12.bc.3.4 |  |  | Hitoshi Morioka |  |  | Replace "eBCS Data frame" with "HCFA MPDU". | As commented. |  | CHAIR | [6 empty] | 2020-08-18 13:12 | CHAIR
113 | Hitoshi Morioka | 31 | 0.1 | 12.bc.3.4 | 58 | 31 | T | N | 58.31 | 31 | 12.bc.3.4 |  |  | Hitoshi Morioka |  |  | Replace "eBCS Data frame" with "HCFA MPDU". | As commented. |  | CHAIR | [6 empty] | 2020-08-18 13:12 | CHAIR
114 | Hitoshi Morioka | 31 | 0.1 | 12.bc.3.4 | 58 | 33 | T | N | 58.33 | 33 | 12.bc.3.4 |  |  | Hitoshi Morioka |  |  | Replace "eBCS Data frame" with "HCFA MPDU". | As commented. |  | CHAIR | [6 empty] | 2020-08-18 13:12 | CHAIR
115 | Hitoshi Morioka | 31 | 0.1 | 12.bc.3.4 | 58 | 34 | T | N | 58.34 | 34 | 12.bc.3.4 |  |  | Hitoshi Morioka |  |  | Replace "eBCS Data frame" with "HCFA MPDU". | As commented. |  | CHAIR | [6 empty] | 2020-08-18 13:12 | CHAIR
116 | Hitoshi Morioka | 31 | 0.1 | 12.bc.3.4 | 58 | 35 | T | N | 58.35 | 35 | 12.bc.3.4 |  |  | Hitoshi Morioka |  |  | Replace "eBCS Data frame" with "HCFA MPDU". | As commented. |  | CHAIR | [6 empty] | 2020-08-18 13:12 | CHAIR
117 | Hitoshi Morioka | 31 | 0.1 | 12.bc.3.4 | 58 | 37 | T | N | 58.37 | 37 | 12.bc.3.4 |  |  | Hitoshi Morioka |  |  | Replace "eBCS Data frame" with "HCFA MPDU". | As commented. |  | CHAIR | [6 empty] | 2020-08-18 13:12 | CHAIR
118 | Hitoshi Morioka | 31 | 0.1 | 12.bc.3.4 | 58 | 38 | T | N | 58.38 | 38 | 12.bc.3.4 |  |  | Hitoshi Morioka |  |  | Replace "eBCS Data frame" with "HCFA MPDU". | As commented. |  | CHAIR | [6 empty] | 2020-08-18 13:12 | CHAIR
119 | Hitoshi Morioka | 31 | 0.1 | 12.bc.3.4 | 58 | 40 | T | N | 58.4 | 40 | 12.bc.3.4 |  |  | Hitoshi Morioka |  |  | Replace "eBCS Data frame" with "HCFA MPDU". | As commented. |  | CHAIR | [6 empty] | 2020-08-18 13:12 | CHAIR
120 | Hitoshi Morioka | 31 | 0.1 | 12.bc.3.4 | 58 | 43 | T | N | 58.43 | 43 | 12.bc.3.4 |  |  | Hitoshi Morioka |  |  | Replace "eBCS Data frame" with "HCFA MPDU". | As commented. (2 locations) |  | CHAIR | [6 empty] | 2020-08-18 13:12 | CHAIR
121 | Hitoshi Morioka | 31 | 0.1 | 12.bc.3.4 | 58 | 45 | T | N | 58.45 | 45 | 12.bc.3.4 |  |  | Hitoshi Morioka |  |  | Replace "content in the eBCS Data frame" with "PDU". | As commented. |  | CHAIR | [6 empty] | 2020-08-18 13:12 | CHAIR
122 | Hitoshi Morioka | 31 | 0.1 | 12.bc.3.4 | 58 | 47 | T | N | 58.47 | 47 | 12.bc.3.4 |  |  | Hitoshi Morioka |  |  | Replace "eBCS Data frames" with "HCFA MPDUs". | As commented. |  | CHAIR | [6 empty] | 2020-08-18 13:12 | CHAIR
123 | Hitoshi Morioka | 31 | 0.1 | 12.bc.3.4 | 58 | 48 | T | N | 58.48 | 48 | 12.bc.3.4 |  |  | Hitoshi Morioka |  |  | Replace "eBCS Data frames" with "HCFA MPDUs". | As commented. |  | CHAIR | [6 empty] | 2020-08-18 13:12 | CHAIR
124 | Hitoshi Morioka | 31 | 0.1 | 12.bc.4 | 59 | 11 | E | N | 59.11 | 11 | 12.bc.4 |  |  | Hitoshi Morioka |  |  | Fix the reference clause number | Replace "12.15.2.2" with "12.bc.2.2". |  | CHAIR | [6 empty] | 2020-08-18 13:12 | CHAIR
125 | Mark RISON | 31 | 0.1 | 3.2 | 17 |  | E | N | 17 |  | 3.2 |  |  | Stephen McCann |  |  | I think terms being defined should be lowercase | Change "Enhanced Broadcast Service (eBCS)" to "enhanced broadcast service (eBCS)" |  | CHAIR | [6 empty] | 2020-08-18 13:15 | CHAIR
126 | Mark RISON | 31 | 0.1 |  |  |  | E | N | [5 empty] | Carol Ansley |  |  | Are the frames really called "Enhanced Broadcast Service (eBCS) frames"? Seems duplicative | Delete the "(eBCS)" or the "Enhanced Broadcast Service (" and ")" throughout |  | CHAIR |  |  | CHAIR: 2020-09-14 15:38:13Z overlaps with CIDs assigned to Stephen. Will look later at Stephen's resolutoins and decide then who gets this. |  |  |  | 2020-09-14 15:39 | CHAIR
127 | Mark RISON | 31 | 0.1 | 3.4 | 17 |  | E | N | 17 |  | 3.4 |  |  | Stephen McCann |  |  | I think abbreviations being defined should be lowercase | Change "Enhanced Broadcast Service" to "enhanced broadcast service" |  | CHAIR | [6 empty] | 2020-08-18 13:15 | CHAIR
128 | Mark RISON | 31 | 0.1 |  |  |  | G | N |  |  |  |  | V | Marc Emmelmann | https://mentor.ieee.org/802.11/dcn/20/11-20-1397-00-00bc-proposed-resolutions-for-tgbc-cc31-comments-assigned-to-marc.xlsx |  | TBDs need to be Ded. Also "Describe" needs to be replaced by descriptions. Also the [Note:s | As it says in the comment | Revised. Editor to remove TBDs from the draft. Also remove all sentences "Descibe .." without a descriptoin following it. | CHAIR | 2020-09-14b - ready for motion | ready for motion | CHAIR: 2020-09-14 18:36:13Z - Agreed resolutions as discussed in the 11:15--13:15 Monday slot of the September 2020 online interim meeting. |  |  |  | 2020-09-14 18:36 | CHAIR
129 | Mark RISON | 31 | 0.1 |  |  |  | E | N | [5 empty] | Carol Ansley |  |  | "Enhanced Broadcast Services" should be lowercase if not part of a frame name etc. | Change "nhanced Broadcast Service" to "nhanced broadcast service" when not followed by "frame" |  | CHAIR | [6 empty] | 2020-08-18 13:48 | CHAIR
130 | Mark RISON | 31 | 0.1 | 4.3.31 | 18 | 5 | T | N | 18.05 | 5 | 4.3.31 |  |  | Stephen McCann |  |  | What is "local information"? Surely EBS could broadcast news generated at the other side of the world? | Change "efficient distribution of local information" to "efficient local distribution of information" |  | CHAIR | [6 empty] | 2020-09-14 12:19 | CHAIR
131 | Mark RISON | 31 | 0.1 | 4.5.4 | 18 | 21 | E | N | 18.21 | 21 | 4.5.4 |  | V | Hitoshi Morioka |  | 72 | It says "Change the nth paragraphs as follows:" but n is not defined and no changes are shown | As it says in the comment | Revised. Modify as described in 11-20/1210r1. | EDITOR | 2020-09-14a - approved | approved |  |  |  |  | 2020-09-14 16:35 | EDITOR
132 | Mark RISON | 31 | 0.1 | 4.5.4 | 18 | 23 | T | N | 18.23 | 23 | 4.5.4 |  | V | Hitoshi Morioka |  | 72 | "The current IEEE Std. 802.11 has" -- 802.11 keeps changing, so any statements about the current spec are likely to suffer rot | Delete "The current" | Revised. Modify as described in 11-20/1210r1. | EDITOR | 2020-09-14a - approved | approved |  |  |  |  | 2020-09-14 16:35 | EDITOR
133 | Mark RISON | 31 | 0.1 | 4.5.4 | 18 | 23 | T | N | 18.23 | 23 | 4.5.4 |  | V | Hitoshi Morioka |  | 72 | "IEEE Std. 802.11" should not have a dot | As it says in the comment | Revised. Modify as described in 11-20/1210r1. | EDITOR | 2020-09-14a - approved | approved |  |  |  |  | 2020-09-14 16:35 | EDITOR
134 | Mark RISON | 31 | 0.1 | 9.3.3.2 | 20 | 3 | T | N | 20.03 | 3 | 9.3.3.2 |  | A | Abhishek Patil |  | 71 | Is the element really optional if BCS is implemented? | Delete "optionally" at the referenced location | Accept | EDITOR | 2020-08-25 - approved | approved |  |  |  |  | 2020-09-14 16:12 | CHAIR
135 | Mark RISON | 31 | 0.1 | 9.3.3.2 | 20 | 3 | T | N | 20.03 | 3 | 9.3.3.2 |  | A | Abhishek Patil |  | 71 | Is this really about whether the feature is implemented, or about whether it's activated? | Change Implemented to Activated at the referenced location | Accept | EDITOR | 2020-08-25 - approved | approved |  |  |  |  | 2020-09-14 16:12 | CHAIR
136 | Mark RISON | 31 | 0.1 | 9.3.3.10 | 20 | 5 | T | N | 20.05 | 5 | 9.3.3.10 |  | A | Abhishek Patil |  | 71 | Is the element really optional if BCS is implemented? | Delete "optionally" at the referenced location | Accept | EDITOR | 2020-08-25 - approved | approved |  |  |  |  | 2020-09-14 16:12 | CHAIR
137 | Mark RISON | 31 | 0.1 | 9.3.3.10 | 20 | 5 | T | N | 20.05 | 5 | 9.3.3.10 |  | A | Abhishek Patil |  | 71 | Is this really about whether the feature is implemented, or about whether it's activated? | Change Implemented to Activated at the referenced location. Ditto in other places | ACCEPTED (CHAIR: 2020-09-01 09:40:03Z) TGbc editor: Please update all instances of dot11eBCSSupportImplemented to dot11eBCSSupportActivated throughout the 11bc draft | EDITOR | 2020-08-25 - approved | approved |  |  |  |  | 2020-09-14 16:12 | CHAIR
138 | Mark RISON | 31 | 0.1 | 9.3.3.10 | 20 | 5 | E | N | 20.05 | 5 | 9.3.3.10 |  | A | Abhishek Patil |  | 71 | "within a broadcast Probe Response frame" -- the whole table is about probe rsps already | Delete the cited text | Accept | EDITOR | 2020-08-25 - approved | approved |  |  |  |  | 2020-09-14 16:12 | CHAIR
139 | Mark RISON | 31 | 0.1 | 9.2.4.1 | 20 | 11 | T | N | 20.11 | 11 | 9.2.4.1 |  | A | Abhishek Patil |  | 71 | Should explicitly specify whether elements are fragmentable or not | Put No in blank cells | Accept | EDITOR | 2020-08-25 - approved | approved |  |  |  |  | 2020-09-14 16:12 | CHAIR
140 | Mark RISON | 31 | 0.1 |  |  |  | G | N |  |  |  |  | V | Marc Emmelmann | https://mentor.ieee.org/802.11/dcn/20/11-20-1397-00-00bc-proposed-resolutions-for-tgbc-cc31-comments-assigned-to-marc.xlsx |  | AAAARGH! Make the logical and physical page numbers match next time, please! | As it says in the comment | Revised. Start the Draft on its first page wth "1" and do not restart after the openng sectoins. Note -- this was suggested by the 802.11 Editor, i.e. to not follow the style guideline n which the first pages of the draft are numbered in roman numbers and then the numbering is restarted at arabic 1,. The page numering can be fixed by the IEEE editor during the final publicatioin process | CHAIR | 2020-09-14b - ready for motion | ready for motion | CHAIR: 2020-09-14 18:36:13Z - Agreed resolutions as discussed in the 11:15--13:15 Monday slot of the September 2020 online interim meeting. |  |  |  | 2020-09-14 18:36 | CHAIR
141 | Mark RISON | 31 | 0.1 |  |  |  | E | N |  |  |  |  | A | Carol Ansley |  |  | Use the standard layout for elements etc. (not a table with lines everywhere) | As it says in the comment | Accept. | CHAIR | 2020-09-14b - ready for motion | ready for motion | CHAIR: 2020-09-14 18:36:13Z - Agreed resolutions as discussed in the 11:15--13:15 Monday slot of the September 2020 online interim meeting. |  |  |  | 2020-09-14 18:36 | CHAIR
142 | Mark RISON | 31 | 0.1 | 9.4.2.bc.1 | 22 | 4 | E | N | 22.04 | 4 | 9.4.2.bc.1 |  | A | Abhishek Patil |  | 71 | "related to forwarding service to a remote destination." is missing something | "related to support for forwarding data to a remote destination." maybe? | ACCEPTED (CHAIR: 2020-09-01 09:40:50Z) TGbc editor – please make changes as proposed by the commenter | EDITOR | 2020-08-25 - approved | approved |  |  |  |  | 2020-09-14 16:12 | CHAIR
143 | Mark RISON | 31 | 0.1 | 9.4.2.bc.1 | 22 | 6 | E | N | 22.06 | 6 | 9.4.2.bc.1 |  | V | Abhishek Patil |  | 71 | "support for forwarding service and related capabilities" is missing an article, and the previous para made no mention of "related capabilities" -- what are these? | As it says in the comment | REVISED (CHAIR: 2020-09-03 09:34:34Z) Revised TGbc editor please make changes as shown in doc 11-20/1298r1 tagged as 143 | EDITOR | 2020-09-01 - approved | approved | CHAIR: 2020-09-03 09:35:19Z - status set to: ready for straw poll |  |  |  | 2020-09-14 16:12 | CHAIR
144 | Mark RISON | 31 | 0.1 | 9.4.2.bc.1 | 22 | 7 | E | N | 22.07 | 7 | 9.4.2.bc.1 |  | A | Abhishek Patil |  | 71 | " in a Beacon and broadcast Probe Response frame" -- which one? | Change to " in Beacon and broadcast Probe Response frames it transmits" | Accept | EDITOR | 2020-08-25 - approved | approved |  |  |  |  | 2020-09-14 16:12 | CHAIR
145 | Mark RISON | 31 | 0.1 | 9.4.2.bc.1 | 22 | 7 | E | N | 22.07 | 7 | 9.4.2.bc.1 |  | A | Abhishek Patil |  | 71 | " in a Beacon and broadcast Probe Response frame" -- why not in unicast probe responses? 9.3.3.10 has no such restriction anyway | Delete "broadcast" | Accept | EDITOR | 2020-08-25 - approved | approved |  |  |  |  | 2020-09-14 16:12 | CHAIR
146 | Mark RISON | 31 | 0.1 | 9.4.2.bc.1 | 22 | 9 | E | N | 22.09 | 9 | 9.4.2.bc.1 |  | A | Abhishek Patil |  | 71 | "can include" -- it can and does | Change to "includes" | Accept | EDITOR | 2020-08-25 - approved | approved |  |  |  |  | 2020-09-14 16:12 | CHAIR
147 | Mark RISON | 31 | 0.1 | 9.4.2.bc.1 | 22 | 9 | E | N | 22.09 | 9 | 9.4.2.bc.1 |  | V | Abhishek Patil |  | 71 | "if it intends to provide" -- it does intend to do so, if it includes it | Delete "if it intends" | REVISED (CHAIR: 2020-09-03 09:35:57Z) Revised TGbc editor please make changes as shown in doc 11-20/1298r1 tagged as 147 | EDITOR | 2020-09-01 - approved | approved |  |  |  |  | 2020-09-14 16:12 | CHAIR
148 | Mark RISON | 31 | 0.1 | 9.4.2.bc.2 | 22 | 23 | E | N | 22.23 | 23 | 9.4.2.bc.2 |  | J | Abhishek Patil |  | 71 | Caption is misleading as there is no such field | Delete the subclause header, so the body is just part of 9.4.2.bc.1 | REJECTED (CHAIR: 2020-09-01 09:41:28Z) Reject The element can be transmitted by an eBCS AP or an eBCS non-AP STA. The contents of the element are different based on the transmitter. Therefore, we need to have separate subclause describing each case. | EDITOR | 2020-08-25 - approved | approved |  |  |  |  | 2020-09-14 16:12 | CHAIR
149 | Mark RISON | 31 | 0.1 | 9.4.2.bc.3 | 23 | 19 | E | N | 23.19 | 19 | 9.4.2.bc.3 |  | J | Abhishek Patil |  | 71 | Caption is misleading as there is no such field | Delete the subclause header, so the body is just part of 9.4.2.bc.1 | REJECTED (CHAIR: 2020-09-01 09:42:33Z) Reject The element can be transmitted by an eBCS AP or an eBCS non-AP STA. The contents of the element are different based on the transmitter. Therefore, we need to have separate subclause describing each case. | EDITOR | 2020-08-25 - approved | approved |  |  |  |  | 2020-09-14 16:12 | CHAIR
150 | Mark RISON | 31 | 0.1 |  |  |  | E | N |  |  |  |  | A | Carol Ansley |  |  | Missing articles in various locations: "The encoding of Authentication Mode subfield", "AP forwards contents" (2x), "The encoding of Limiting Mode subfield", "AP applies" (2x), "Location Embedding Supported subfield is set to 1", "Date-Time Embedding Supported subfield is set ", "IP Address Embedding Supported subfield is set to 1", "transmitted by non-AP STA", "The format of UL Non-AP STA Control ", "append AP's IP address information", "The format of eBCS UL frame Action field ", "provide forwarding service", "support forwarding service", "include eBCS UL Capabilities element". " may include eBCS Capabilities element", "SHAKE128 hash function is used", etc. | Add missing articles | Accept. | CHAIR | 2020-09-14b - ready for motion | ready for motion | CHAIR: 2020-09-14 18:36:13Z - Agreed resolutions as discussed in the 11:15--13:15 Monday slot of the September 2020 online interim meeting. |  |  |  | 2020-09-14 18:36 | CHAIR
151 | Mark RISON | 31 | 0.1 | 9.4.2.bc.2 | 23 | 1 | E | N | 23.01 | 1 | 9.4.2.bc.2 |  | A | Abhishek Patil |  | 71 | "if it is able to successfully able to authenticate" has too much ability, and to authenticate already implies success | Change to "if it is able to authenticate" | ACCEPTED (CHAIR: 2020-09-03 09:36:13Z) | EDITOR | 2020-09-01 - approved | approved |  |  |  |  | 2020-09-14 16:12 | CHAIR
152 | Mark RISON | 31 | 0.1 |  |  |  | E | N |  |  |  |  | A | Carol Ansley |  |  | Font should be consistent throughout (cf. e.g. 23.6 last row) | As it says in the comment | Accept. | CHAIR | 2020-09-14b - ready for motion | ready for motion | CHAIR: 2020-09-14 18:36:13Z - Agreed resolutions as discussed in the 11:15--13:15 Monday slot of the September 2020 online interim meeting. |  |  |  | 2020-09-14 18:36 | CHAIR
153 | Mark RISON | 31 | 0.1 | 9.4.2.bc.2 | 23 | 6 | E | N | 23.06 | 6 | 9.4.2.bc.2 |  | V | Abhishek Patil |  | 71 | "ULs from a non-AP STA" is not clear. Uplink whats? | As it says in the comment | REVISED (CHAIR: 2020-09-03 09:36:30Z) Revised TGbc editor please make changes as shown in doc 11-20/1298r1 tagged as 153 | EDITOR | 2020-09-01 - approved | approved |  |  |  |  | 2020-09-14 16:12 | CHAIR
154 | Mark RISON | 31 | 0.1 | 9.4.2.bc.3 | 23 | 28 | E | N | 23.28 | 28 | 9.4.2.bc.3 |  | A | Abhishek Patil |  | 71 | "The format of UL Non-AP STA Control " missing "field" | As it says in the comment | Accept | EDITOR | 2020-08-25 - approved | approved |  |  |  |  | 2020-09-14 16:12 | CHAIR
155 | Mark RISON | 31 | 0.1 | 9.4.2.bc.3 | 23 | 34 | T | N | 23.34 | 34 | 9.4.2.bc.3 |  | V | Abhishek Patil |  | 71 | " if it cannot append 34 the requested information" -- append it to what? | As it says in the comment | REVISED (CHAIR: 2020-09-03 09:37:51Z) Revised TGbc editor please make changes as shown in doc 11-20/1298r1 tagged as 155 | EDITOR | 2020-09-01 - approved | approved |  |  |  |  | 2020-09-14 16:12 | CHAIR
156 | Mark RISON | 31 | 0.1 | 9.4.2.bc.3 | 23 | 33 | T | N | 23.33 | 33 | 9.4.2.bc.3 |  | V | Abhishek Patil |  | 71 | "The No Forwarding Without Embedding subfield is set to 1 to indicate that the AP is not required to 33 forward the contents of the frame transmitted by non-AP STA to the remote destination if it cannot append 34 the requested information before forwarding. Otherwise the subfield is set to 0. " -- so if the bit is 0 the AP is required to do something that it cannot do? Makes no sense | As it says in the comment | REVISED (CHAIR: 2020-09-03 09:37:37Z) Revised TGbc editor please make changes as shown in doc 11-20/1298r1 tagged as 156 | EDITOR | 2020-09-01 - approved | approved |  |  |  |  | 2020-09-14 16:12 | CHAIR
157 | Mark RISON | 31 | 0.1 |  | 24 |  | E | N | 24 |  |  |  |  | Stephen McCann |  |  | "to the remote" is missing "destination" | As it says in the comment (or change to "destination") |  | CHAIR | [6 empty] | 2020-08-18 13:15 | CHAIR
158 | Mark RISON | 31 | 0.1 |  |  |  | E | N |  |  |  |  | V | Carol Ansley |  |  | How does "remote destination" differ from "destination"? | Change to "destination" throughout | Revised, definition of “remote destination” to be added to section 3.2 to clarify. Definition: “destination outside of the current LAN”. | CHAIR | 2020-09-14b - ready for motion | ready for motion | CHAIR: 2020-09-14 18:36:13Z - Agreed resolutions as discussed in the 11:15--13:15 Monday slot of the September 2020 online interim meeting. |  |  |  | 2020-09-14 18:36 | CHAIR
159 | Mark RISON | 31 | 0.1 |  |  |  | E | N | [5 empty] | Carol Ansley |  |  | Do not duplicate in body text length information already specified (normatively) in figures, e.g. delete "is a 1 octet bitmap advertising information and", " 32 bit " | As it says in the comment |  | CHAIR | [6 empty] | 2020-08-18 13:48 | CHAIR
160 | Mark RISON | 31 | 0.1 | 9.4.2.bc.3 | 25 | 14 | E | N | 25.14 | 14 | 9.4.2.bc.3 |  |  | Stephen McCann |  |  | Don't show fields as bits in tables, show them as usual figures | Fix Table 9-bc9 - Broadcast field values accordingly |  | CHAIR | [6 empty] | 2020-08-18 13:15 | CHAIR
161 | Mark RISON | 31 | 0.1 | 9.4.5.bc | 27 | 10 | E | N | 27.1 | 10 | 9.4.5.bc |  |  | Stephen McCann |  |  | "Enhanced Broadcast Services Tuples", not "Enhanced Broadcast Services Tuple", for bit 5 | As it says in the comment |  | CHAIR | [6 empty] | 2020-08-18 13:15 | CHAIR
162 | Mark RISON | 31 | 0.1 |  |  |  | E | N |  |  |  |  | V | Carol Ansley |  |  | "is described in 9.4.5.bc" (2x) is not helpful since this is in 9.4.5.bc | Refer to the figure that actually describes it | Revised, Change reference to refer to Figure 9-bc10. | CHAIR | 2020-09-14b - ready for motion | ready for motion | CHAIR: 2020-09-14 18:36:13Z - Agreed resolutions as discussed in the 11:15--13:15 Monday slot of the September 2020 online interim meeting. |  |  |  | 2020-09-14 18:36 | CHAIR
163 | Mark RISON | 31 | 0.1 |  |  |  | E | N |  |  |  |  | A | Carol Ansley |  |  | I don't understand why 9.4.5.bc.1 and .2 are subclauses of 9.4.5.bc | Make them all at the same subclause level | Accept. | CHAIR | 2020-09-14b - ready for motion | ready for motion | CHAIR: 2020-09-14 18:36:13Z - Agreed resolutions as discussed in the 11:15--13:15 Monday slot of the September 2020 online interim meeting. |  |  |  | 2020-09-14 18:36 | CHAIR
164 | Mark RISON | 31 | 0.1 | 9.4.5.bc | 25 | 14 | T | N | 25.14 | 14 | 9.4.5.bc |  |  | Stephen McCann |  |  | The descriptions in Table 9-bc9 - Broadcast field values are not clear. E.g. "Transmit" -- who has to transmit? "Registration" -- of whom with whom? Ditto in bc.1 and bc.2 | As it says in the comment |  | CHAIR | [6 empty] | 2020-08-18 13:15 | CHAIR
165 | Mark RISON | 31 | 0.1 | 9.4.5.bc | 25 | 15 | T | N | 25.15 | 15 | 9.4.5.bc |  |  | Stephen McCann |  |  | Presumably the Enhanced Broadcast Services Tuples field is not present unless b1 is 1? | As it says in the comment |  | CHAIR | [6 empty] | 2020-08-18 13:15 | CHAIR
166 | Mark RISON | 31 | 0.1 |  |  |  | E | N |  |  |  |  | V | Carol Ansley |  |  | IEEE 802.11 is allergic to hyphens, so e.g. not "de-register" | As it says in the comment | Revised, change “de-register” to “deregister”. | CHAIR | 2020-09-14b - ready for motion | ready for motion | CHAIR: 2020-09-14 18:36:13Z - Agreed resolutions as discussed in the 11:15--13:15 Monday slot of the September 2020 online interim meeting. |  |  |  | 2020-09-14 18:36 | CHAIR
167 | Mark RISON | 31 | 0.1 | 9.4.5.bc | 25 | 15 | T | N | 25.15 | 15 | 9.4.5.bc |  |  | Stephen McCann |  |  | Presumably the other bits have to be 0 if b0 is 1? | As it says in the comment |  | CHAIR | [6 empty] | 2020-08-18 13:15 | CHAIR
168 | Mark RISON | 31 | 0.1 | 9.4.5.bc | 26 | 5 | T | N | 26.05 | 5 | 9.4.5.bc |  |  | Stephen McCann |  |  | "set to the total length of the optional fields. " is weird because all the fields are optional | Delete "optional" |  | CHAIR | [6 empty] | 2020-08-18 13:15 | CHAIR
169 | Mark RISON | 31 | 0.1 | 9.4.5.bc | 26 | 5 | T | N | 26.05 | 5 | 9.4.5.bc |  |  | Stephen McCann |  |  | If the field is optional, then the length isn't fixed | Change "6" to "0 or 6" etc. |  | CHAIR | [6 empty] | 2020-08-18 13:15 | CHAIR
170 | Mark RISON | 31 | 0.1 | 9.4.5.bc | 26 | 5 | T | N | 26.05 | 5 | 9.4.5.bc |  |  | Stephen McCann |  |  | Missing some field lengths | As it says in the comment |  | CHAIR | [6 empty] | 2020-08-18 13:15 | CHAIR
171 | Mark RISON | 31 | 0.1 | 9.4.5.bc | 26 | 5 | T | N | 26.05 | 5 | 9.4.5.bc |  |  | Stephen McCann |  |  | How does the receiver know which fields are present, if all of them are optional, especially if some have variable length? Is this some kind of weird logic puzzle? | As it says in the comment |  | CHAIR | [6 empty] | 2020-08-18 13:15 | CHAIR
172 | Mark RISON | 31 | 0.1 | 9.4.5.bc | 26 | 6 | T | N | 26.06 | 6 | 9.4.5.bc |  |  | Stephen McCann |  |  | "optionally indicates" -- no, if the field is present it indicates | Delete "optionally" and add ", if present". Ditto for the other fields |  | CHAIR | [6 empty] | 2020-08-18 13:15 | CHAIR
173 | Mark RISON | 31 | 0.1 | 9.4.5.bc | 26 | 8 | T | N | 26.08 | 8 | 9.4.5.bc |  |  | Stephen McCann |  |  | "The Broadcast Stream Information field is used to identify the source" -- great! What does it actually contain, and in what format, though? | As it says in the comment |  | CHAIR | [6 empty] | 2020-08-18 13:15 | CHAIR
174 | Mark RISON | 31 | 0.1 | 9.4.5.bc | 26 | 11 | E | N | 26.11 | 11 | 9.4.5.bc |  |  | Stephen McCann |  |  | "who value" should be "whose value". Also a few lines down | As it says in the comment |  | CHAIR | [6 empty] | 2020-08-18 13:15 | CHAIR
175 | Mark RISON | 31 | 0.1 | 9.4.5.bc | 26 | 14 | T | N | 26.14 | 14 | 9.4.5.bc |  |  | Stephen McCann |  |  | "in terms of real time" -- what does this mean? | As it says in the comment |  | CHAIR | [6 empty] | 2020-08-18 13:15 | CHAIR
176 | Mark RISON | 31 | 0.1 | 9.4.5.bc | 26 | 13 | T | N | 26.13 | 13 | 9.4.5.bc |  |  | Stephen McCann |  |  | So it sounds as if you have to have the Broadcast Stream Information field if you have the Broadcast Time field | Make this requirement explicit |  | CHAIR | [6 empty] | 2020-08-18 13:15 | CHAIR
177 | Mark RISON | 31 | 0.1 | 9.4.5.bc | 26 | 22 | T | N | 26.22 | 22 | 9.4.5.bc |  |  | Stephen McCann |  |  | "The Broadcast Duration field is only present, when there is a Broadcast Time field also present. " but can a Time field be present without a Duration? | As it says in the comment |  | CHAIR | [6 empty] | 2020-08-18 13:15 | CHAIR
178 | Mark RISON | 31 | 0.1 | 9.4.5.bc.1 | 27 | 2 | T | N | 27.02 | 2 | 9.4.5.bc.1 |  |  | Stephen McCann |  |  | "The Enhanced Broadcast Request ANQP-element provides a list of one or more enhanced broadcast 2 services" -- then the field in Figure 9-bc11 - Enhanced Broadcast Request ANQP-element format can't be optional. Ditto in 9-bc12 | As it says in the comment |  | CHAIR | [6 empty] | 2020-08-18 13:15 | CHAIR
179 | Mark RISON | 31 | 0.1 | 9.4.5.bc.2 | 28 | 7 | T | N | 28.07 | 7 | 9.4.5.bc.2 |  |  | Stephen McCann |  |  | This is weird. You can set both the success and the failure bit, or neither? | As it says in the comment |  | CHAIR | [6 empty] | 2020-08-18 13:15 | CHAIR
180 | Mark RISON | 31 | 0.1 | 9.6.7.bc | 29 | 21 | T | N | 29.21 | 21 | 9.6.7.bc |  | A | Abhishek Patil |  | 71 | Bit positions in wrong cell | Shift all right by one cell | Accept | EDITOR | 2020-08-25 - approved | approved |  |  |  |  | 2020-09-14 16:12 | CHAIR
181 | Mark RISON | 31 | 0.1 | 9.6.7.bc | 29 | 3 | E | N | 29.03 | 3 | 9.6.7.bc |  | A | Abhishek Patil |  | 71 | I think 9.6.7.bc should be under 9.6.7.1, no? | As it says in the comment | ACCEPTED (CHAIR: 2020-09-01 09:43:07Z) TGbc editor: please update the reference for eBCS UL frame to clause 9.6.7.1: i.e., 9.6.7.1.bc eBCS UL frame format | EDITOR | 2020-08-25 - approved | approved |  |  |  |  | 2020-09-14 16:12 | CHAIR
182 | Mark RISON | 31 | 0.1 |  |  |  | E | N |  |  |  |  | A | Carol Ansley |  |  | "Note:" should be "NOTE<em dash>". Ditto "Note -" | As it says in the comment | Accept. | CHAIR | 2020-09-14b - ready for motion | ready for motion | CHAIR: 2020-09-14 18:36:13Z - Agreed resolutions as discussed in the 11:15--13:15 Monday slot of the September 2020 online interim meeting. |  |  |  | 2020-09-14 18:36 | CHAIR
183 | Mark RISON | 31 | 0.1 | 9.6.7.bc | 30 | 35 | E | N | 30.35 | 35 | 9.6.7.bc |  |  | Abhishek Patil |  |  | "The Frame Signature Length field indicated the length of the Frame Signature field. The presence of this 35 field indicated by the Frame Signature Present subfield in the eBCS UL Control field being equal to 1. " duplicates "The Frame Signature Present subfield is set to 1 when the Frame Signature Length and Frame Signature 37 fields are carried in the element. Otherwise the subfield is set to 0. " above | As it says in the comment |  | CHAIR | [6 empty] | 2020-08-18 13:08 | CHAIR
184 | Mark RISON | 31 | 0.1 | 9.6.7.bc.5 | 34 | 35 | T | N | 34.35 | 35 | 9.6.7.bc.5 |  | V | Hitoshi Morioka |  | 72 | "is 8bit unsigned" -- well the figure says it's 16 bits (again, do not duplicate information as it leads to this kind of problem) | Change to "is an" and fix the figure to say "0 or 1" if it really is only 8 bits | Revised. Replace "The value is 8bit unsigned integer that is" with "The value indicates". | EDITOR | 2020-09-14a - approved | approved |  |  |  |  | 2020-09-14 16:35 | EDITOR
185 | Mark RISON | 31 | 0.1 | 9.6.7.bc.5 | 34 | 31 | T | N | 34.31 | 31 | 9.6.7.bc.5 |  | V | Hitoshi Morioka |  | 72 | "will refer" -- when? Tomorrow? And what does "refer" mean to here anyway? | As it says in the comment | Revised. Modify as described in 11-20/1243r0. | EDITOR | 2020-09-14a - approved | approved |  |  |  |  | 2020-09-14 16:35 | EDITOR
186 | Mark RISON | 31 | 0.1 |  |  |  | E | N |  |  |  |  | V | Carol Ansley |  |  | You're not supposed to use "will"; generally it should be "shall" or the present simple | As it says in the comment | Revised, some instances of “will” are not normative as in boilerplate text. Other instances will be corrected. | CHAIR | 2020-09-14b - ready for motion | ready for motion | CHAIR: 2020-09-14 18:36:13Z - Agreed resolutions as discussed in the 11:15--13:15 Monday slot of the September 2020 online interim meeting. |  |  |  | 2020-09-14 18:36 | CHAIR
187 | Mark RISON | 31 | 0.1 | 9.6 | 36 | 24 | E | N | 36.24 | 24 | 9.6 |  |  | Xiaofei Wang |  |  | Why is this one under 9.6 while the other two in Table 9-363 are under 9.6.7? | As it says in the comment |  | CHAIR | [6 empty] | 2020-08-18 13:17 | CHAIR
188 | Mark RISON | 31 | 0.1 | 9.6.7.1 | 28 | 19 | E | N | 28.19 | 19 | 9.6.7.1 |  | V | Hitoshi Morioka |  | 72 | Missing eBCS Request / Response / Advertisement | As it says in the comment | Revised. Add the following lines at the end of Table 9-363. "<ANA+3> ¦ eBCS Request <ANA+4> ¦ eBCS Response" TGbc Table 9-365 | EDITOR | 2020-09-14a - approved | approved |  |  |  |  | 2020-09-14 16:35 | EDITOR
189 | Mark RISON | 31 | 0.1 | 9.6.31 | 36 |  | T | N | 36 |  | 9.6.31 |  |  | Xiaofei Wang |  |  | Lack of detail | As it says in the comment |  | CHAIR | [6 empty] | 2020-08-18 13:17 | CHAIR
190 | Mark RISON | 31 | 0.1 | 9.6.32 | 36 |  | T | N | 36 |  | 9.6.32 |  |  | Xiaofei Wang |  |  | Lack of detail | As it says in the comment |  | CHAIR | [6 empty] | 2020-08-18 13:17 | CHAIR
191 | Mark RISON | 31 | 0.1 | 9.6.33 | 36 |  | T | N | 36 |  | 9.6.33 |  |  | Antonio de la Olivia |  |  | Lack of detail | As it says in the comment |  | CHAIR | [6 empty] | 2020-08-18 13:09 | CHAIR
192 | Mark RISON | 31 | 0.1 |  |  |  | E | N |  |  |  |  | A | Carol Ansley |  |  | There shouldn't be references to strawpolls | As it says in the comment | Accept. | CHAIR | 2020-09-14b - ready for motion | ready for motion | CHAIR: 2020-09-14 18:36:13Z - Agreed resolutions as discussed in the 11:15--13:15 Monday slot of the September 2020 online interim meeting. |  |  |  | 2020-09-14 18:36 | CHAIR
193 | Mark RISON | 31 | 0.1 | 9.6.34 | 36 | 35 | E | N | 36.35 | 35 | 9.6.34 |  |  | Xiaofei Wang |  |  | " one or more of eBCS Termination Info subfield" should be " one or more of eBCS Termination Info subfields" | As it says in the comment |  | CHAIR | [6 empty] | 2020-08-18 13:17 | CHAIR
194 | Mark RISON | 31 | 0.1 | 9.6.34 | 36 | 37 | E | N | 36.37 | 37 | 9.6.34 |  |  | Xiaofei Wang |  |  | "The format of the eBCS Termination Info subfield " should be "The format of an eBCS Termination Info subfield " since there can be more than one | As it says in the comment |  | CHAIR | [6 empty] | 2020-08-18 13:17 | CHAIR
195 | Mark RISON | 31 | 0.1 | 9.6.34 | 37 | 13 | E | N | 37.13 | 13 | 9.6.34 |  |  | Xiaofei Wang |  |  | "an Destination" should be "a Destination" | As it says in the comment |  | CHAIR | [6 empty] | 2020-08-18 13:17 | CHAIR
196 | Mark RISON | 31 | 0.1 |  |  |  | E | N |  |  |  |  | A | Carol Ansley |  |  | "Content ID" should be "content ID" if not at the start of a sentence/cell and not followed by field/subfield | As it says in the comment | Accept. | CHAIR | 2020-09-14b - ready for motion | ready for motion | CHAIR: 2020-09-14 18:36:13Z - Agreed resolutions as discussed in the 11:15--13:15 Monday slot of the September 2020 online interim meeting. |  |  |  | 2020-09-14 18:36 | CHAIR
197 | Mark RISON | 31 | 0.1 | 9.6.34 | 37 | 25 | E | N | 37.25 | 25 | 9.6.34 |  |  | Xiaofei Wang |  |  | " the Title" should be lowercase | As it says in the comment |  | CHAIR | [6 empty] | 2020-08-18 13:17 | CHAIR
198 | Mark RISON | 31 | 0.1 | 9.6.34 | 37 | 25 | T | N | 37.25 | 25 | 9.6.34 |  |  | Xiaofei Wang |  |  | "UTF-8 format" is a bit vague | Say it's a UTF-8 string |  | CHAIR | [6 empty] | 2020-08-18 13:17 | CHAIR
199 | Mark RISON | 31 | 0.1 | 9.6.34 | 40 | 1 | T | N | 40.01 | 1 | 9.6.34 |  |  | Xiaofei Wang |  |  | "UTF-8 format" is a bit vague | Say it's a UTF-8 string |  | CHAIR | [6 empty] | 2020-08-18 13:17 | CHAIR
200 | Mark RISON | 31 | 0.1 | 9.6.34 | 38 | 8 | T | N | 38.08 | 8 | 9.6.34 |  |  | Xiaofei Wang |  |  | It's not clear what 0 is used for. Is it reserved? | As it says in the comment |  | CHAIR | [6 empty] | 2020-08-18 13:17 | CHAIR
201 | Mark RISON | 31 | 0.1 | 9.6.34 | 38 | 14 | T | N | 38.14 | 14 | 9.6.34 |  |  | Xiaofei Wang |  |  | It's not clear what 0 is used for. Is it reserved? | As it says in the comment |  | CHAIR | [6 empty] | 2020-08-18 13:17 | CHAIR
202 | Mark RISON | 31 | 0.1 | 9 |  |  | E | N |  |  | 9 |  | A | Carol Ansley |  |  | Sometimes it's "is set", sometimes "is equal" | Do what the baseline generally does | Accept. | CHAIR | 2020-09-14b - ready for motion | ready for motion | CHAIR: 2020-09-14 18:36:13Z - Agreed resolutions as discussed in the 11:15--13:15 Monday slot of the September 2020 online interim meeting. |  |  |  | 2020-09-14 18:36 | CHAIR
203 | Mark RISON | 31 | 0.1 | 10.6.5.3 | 36 | 13 | T | N | 36.13 | 13 | 10.6.5.3 |  | V | Hitoshi Morioka |  | 72 | What does "***" mean? | As it says in the comment | Revised. Replace "10.***" with "10.6.5.4 (Rate selection for other group addressed Data and Management frames) and 10.6.5.6 (Rate selection for Data frames sent within an FMS stream)" at P41L13. | EDITOR | 2020-09-14a - approved | approved |  |  |  |  | 2020-09-14 16:35 | EDITOR
204 | Mark RISON | 31 | 0.1 | 10.6.5.3 | 36 | 12 | T | N | 36.12 | 12 | 10.6.5.3 |  | V | Hitoshi Morioka |  | 72 | "otherwise follow clause 10" is not clear, since we are in Clause 10 (note uppercase C incidentally) | As it says in the comment | Revised. Replace "10.***" with "10.6.5.4 (Rate selection for other group addressed Data and Management frames) and 10.6.5.6 (Rate selection for Data frames sent within an FMS stream)" at P41L13. | EDITOR | 2020-09-14a - approved | approved |  |  |  |  | 2020-09-14 16:35 | EDITOR
205 | Mark RISON | 31 | 0.1 | 10.6.5.3 | 36 | 14 | E | N | 36.14 | 14 | 10.6.5.3 |  | A | Hitoshi Morioka |  | 72 | "Dot11eBCSInfoTxRate and dot11eBCSDataTxRate are configurable item and the values are selected from 14 any available rates other than DSSS. " -- they're configurable if they're read-write in the MIB, also the Dot11 ahould be dot11 and the requirement should be in the MIB | Delete the sentence. In the MIB DESCRIPTIONs add the requirement that DSSS(/CCK?) rates not be used | Accept. | EDITOR | 2020-09-14a - approved | approved |  |  |  |  | 2020-09-14 16:35 | EDITOR
206 | Mark RISON | 31 | 0.1 | 10.6.5.3 | 36 | 21 | E | N | 36.21 | 21 | 10.6.5.3 |  | V | Hitoshi Morioka |  | 72 | "Change the 1st paragraph as follows: " but no changes are shown | As it says in the comment | Revised. Modify as described in 11-20/1417r0. | EDITOR | 2020-09-14a - approved | approved |  |  |  |  | 2020-09-14 16:35 | EDITOR
207 | Mark RISON | 31 | 0.1 | 10.6.5.3 | 36 | 11 | T | N | 36.11 | 11 | 10.6.5.3 |  | A | Hitoshi Morioka |  | 72 | "are" should be "is" since the subject is "The transmission rate" | As it says in the comment | Accept. | EDITOR | 2020-09-14a - approved | approved |  |  |  |  | 2020-09-14 16:35 | EDITOR
208 | Mark RISON | 31 | 0.1 | C.3 | 61 | 32 | T | N | 61.32 | 32 | C.3 |  |  | Hitoshi Morioka |  |  | A capability MIB attribute can't have a default | Delete the "DEFVAL" line |  | CHAIR | [6 empty] | 2020-08-18 13:12 | CHAIR
209 | Mark RISON | 31 | 0.1 | 11.bc.1 | 42 | 9 | T | N | 42.09 | 9 | 11.bc.1 |  | J | Hitoshi Morioka |  | 72 | This para says there is always an AP at one end but 1.2 and 4.3.31 suggest that doesn't have to be the case. If it has to be an infrastructure BSS, say it clearly. If TDLS is allowed, say it clearly. If any other modes of operation are allowed, say it clearly. | As it says in the comment | Reject. The document describes "eBCS is only supported in a non-DMG non-S1G infrastructure BSS." at P42L7. | EDITOR | 2020-09-14a - approved | approved |  |  |  |  | 2020-09-14 16:35 | EDITOR
210 | Mark RISON | 31 | 0.1 |  |  |  | E | N |  |  |  |  | A | Carol Ansley |  |  | The subclause numbering is chaotic (e.g. 11.bc.1 then 11.bc.6.2!) | As it says in the comment | Accept. | CHAIR | 2020-09-14b - ready for motion | ready for motion | CHAIR: 2020-09-14 18:36:13Z - Agreed resolutions as discussed in the 11:15--13:15 Monday slot of the September 2020 online interim meeting. |  |  |  | 2020-09-14 18:36 | CHAIR
211 | Mark RISON | 31 | 0.1 | 11.bc.1 | 42 | 10 | T | N | 42.1 | 10 | 11.bc.1 |  | J | Hitoshi Morioka |  | 72 | Does the non-AP STA really broadcast to APs? I assumed it was like normal broadcast, where the non-AP STA broadcasts to other non-AP STAs through the AP | As it says in the comment | Reject. The non-AP STA broadcasts to APs in eBCS UL. | EDITOR | 2020-09-14a - approved | approved |  |  |  |  | 2020-09-14 16:35 | EDITOR
212 | Mark RISON | 31 | 0.1 | 11.bc.6.2 | 42 | 13 | T | N | 42.13 | 13 | 11.bc.6.2 |  |  | Xiaofei Wang |  |  | "The eBCS procedures allow a STA and its associated AP to negotiate eBCS provided. " -- huh? | As it says in the comment |  | CHAIR | [6 empty] | 2020-08-18 13:17 | CHAIR
213 | Mark RISON | 31 | 0.1 | 11.bc.2.1 | 42 | 22 | E | N | 42.22 | 22 | 11.bc.2.1 |  | J | Hitoshi Morioka |  | 72 | "The eBCS DL" is confusing. Maybe "DL eBCS"? | As it says in the comment | Reject. "eBCS DL" is correct. "eBCS DL" is defined in 11.bc.1 at P42L9. | EDITOR | 2020-09-14a - approved | approved |  |  |  |  | 2020-09-14 16:35 | EDITOR
214 | Mark RISON | 31 | 0.1 | 11.bc.2.1 | 43 | 3 | E | N | 43.03 | 3 | 11.bc.2.1 |  | V | Hitoshi Morioka |  | 72 | Spell out Request and Response (no need to abbreviate, though if you do it should be Rsp not Resp) | As it says in the comment | Revised. Modify as described in 11-20/1417r0. | EDITOR | 2020-09-14a - approved | approved |  |  |  |  | 2020-09-14 16:35 | EDITOR
215 | Mark RISON | 31 | 0.1 | 11.bc.2.1 | 43 | 1 | T | N | 43.01 | 1 | 11.bc.2.1 |  | V | Hitoshi Morioka |  | 72 | "Association (RSNA) (optional)" is confusing -- is it association or is it establishing an RSNA that is optional? | As it says in the comment | Revised. Modify as described in 11-20/1417r0. | EDITOR | 2020-09-14a - approved | approved |  |  |  |  | 2020-09-14 16:35 | EDITOR
216 | Mark RISON | 31 | 0.1 | 11.bc.2.1 | 43 | 8 | T | N | 43.08 | 8 | 11.bc.2.1 |  | V | Hitoshi Morioka |  | 72 | "The eBCS Capability element indicates the next eBCS Info transmission time in 8 units of Beacon Interval." -- I see no such information in 9.4.2.bc.2 eBCS AP UL Capabilities. And the element is called eBCS UL Capabilities. In any case, it's clearly not a capability, so should not be in that element. Capabilities are static | As it says in the comment | Revised. Modify clause 9.4.2.bc as described in 11-20/1197r3. | EDITOR | 2020-09-14a - approved | approved |  |  |  |  | 2020-09-14 16:35 | EDITOR
217 | Mark RISON | 31 | 0.1 | 11.bc.2.1 | 43 | 9 | T | N | 43.09 | 9 | 11.bc.2.1 |  | A | Hitoshi Morioka |  | 72 | "For example, when the next eBCS Info transmission time is 5, the eBCS Info 9 frame will be transmitted between next 5 th Beacon and 6 th Beacon. " -- the field should be described clearly enough that an example is not needed | As it says in the comment | Accept. | EDITOR | 2020-09-14a - approved | approved |  |  |  |  | 2020-09-14 16:35 | EDITOR
218 | Mark RISON | 31 | 0.1 | 11.bc.2.1 | 43 | 7 | T | N | 43.07 | 7 | 11.bc.2.1 |  | J | Hitoshi Morioka |  | 72 | "The eBCS AP shall include the eBCS Capability element (9.4.2.* eBCS Capability element) in Beacon and 7 Probe Response frames." is duplication of Clause 9 | Delete | Reject. Clause 11 is a normative text. | EDITOR | 2020-09-14a - approved | approved |  |  |  |  | 2020-09-14 16:35 | EDITOR
219 | Mark RISON | 31 | 0.1 | 11.bc.2.1 | 43 | 11 | T | N | 43.11 | 11 | 11.bc.2.1 |  | A | Hitoshi Morioka |  | 72 | "When the eBCS non-AP STA that is scanning eBCS APs receives the Beacon frame or the Probe Response 12 frame that include the eBCS Capability element, the eBCS non-AP STA should wait for the next eBCS 13 Info. The eBCS non-AP STA may go into power save mode or move to other channel while waiting the 14 next eBCS Info frame. " contains no useful information (and is using weird wording) | Delete | Accept. | EDITOR | 2020-09-14a - approved | approved |  |  |  |  | 2020-09-14 16:35 | EDITOR
220 | Mark RISON | 31 | 0.1 | 11.bc.2.1 | 43 | 33 | T | N | 43.33 | 33 | 11.bc.2.1 |  | A | Hitoshi Morioka |  | 72 | "The eBCS Info frame contains the following information. [bullets]" is duplication of Clause 9 | Delete | Accept. | EDITOR | 2020-09-14a - approved | approved |  |  |  |  | 2020-09-14 16:35 | EDITOR
221 | Mark RISON | 31 | 0.1 | 11.bc.2.1 | 43 | 19 | E | N | 43.19 | 19 | 11.bc.2.1 |  | V | Hitoshi Morioka |  | 72 | "in the interval of dot11BeaconPeriod * dot11eBCSInfoInterval" is weird | Change to "every dot11eBCSInfoInterval beacon periods" | Revised. Replace "in the interval of dot11BeaconPeriod * dot11eBCSInfoInterval" with "in every dot11eBCSInfoInterval beacon periods" at P43L19. | EDITOR | 2020-09-14a - approved | approved |  |  |  |  | 2020-09-14 16:35 | EDITOR
222 | Mark RISON | 31 | 0.1 | 11.bc.2.1 | 44 | 2 | E | N | 44.02 | 2 | 11.bc.2.1 |  | A | Hitoshi Morioka |  | 72 | " eBCS Info Sequence Number" -- no such field | Just "Sequence Number" | Accept. | EDITOR | 2020-09-14a - approved | approved |  |  |  |  | 2020-09-14 16:35 | EDITOR
223 | Mark RISON | 31 | 0.1 | 11.bc.2.1 | 44 | 2 | T | N | 44.02 | 2 | 11.bc.2.1 |  | V | Hitoshi Morioka |  | 72 | " is initialized by a 64bit unsigned integer " is not useful. We know it's 64 bits. The question is what it is initialised to | Change to "is initialised to 0" | Revised. Replace "is initialized by a 64bit unsigned integer" with "is initialized to a random number". | EDITOR | 2020-09-14a - approved | approved |  |  |  |  | 2020-09-14 16:35 | EDITOR
224 | Mark RISON | 31 | 0.1 | 11.bc.2.1 | 44 | 2 | T | N | 44.02 | 2 | 11.bc.2.1 |  | A | Hitoshi Morioka |  | 72 | "incremented by every eBCS Info frame generation" -- by how much? And what is frame generation? | Change to "incremented by 1 for every new eBCS Info frame transmission" | Accept. | EDITOR | 2020-09-14a - approved | approved |  |  |  |  | 2020-09-14 16:35 | EDITOR
225 | Mark RISON | 31 | 0.1 | 11.bc.2.1 | 44 |  | T | N | 44 |  | 11.bc.2.1 |  | V | Hitoshi Morioka |  | 72 | All this stuff looks like duplication of Clause 9. Clause 9 is format. This clause is behaviour | As it says in the comment | Revised. Remove P44L6-P45L5. | EDITOR | 2020-09-14a - approved | approved |  |  |  |  | 2020-09-14 16:35 | EDITOR
226 | Mark RISON | 31 | 0.1 |  |  |  | E | N |  |  |  |  | A | Carol Ansley |  |  | Terms that are not references to frames etc. and are not at the start of sentences (and are not abbreviations) should not be uppercase, e.g. "if the Certificate of the AP is included", "processes each Content Information according to the Authentication Algorithm", "Cache the Title, the Negotiation Method, the Higher Layer Destination Address, the Time to Termination and the Next Schedule. " etc. | As it says in the comment | Accept. | CHAIR | 2020-09-14b - ready for motion | ready for motion | CHAIR: 2020-09-14 18:36:13Z - Agreed resolutions as discussed in the 11:15--13:15 Monday slot of the September 2020 online interim meeting. |  |  |  | 2020-09-14 18:36 | CHAIR
227 | Mark RISON | 31 | 0.1 | 11.bc.2.3 | 45 | 19 | T | N | 45.19 | 19 | 11.bc.2.3 |  | V | Hitoshi Morioka |  | 72 | "If the Data is present in the Content Information, forward the MSDU in the Data to higher layer. Otherwise, the Certificate in the eBCS Info frame shall be cached." -- so the certificate is not cached if data is present? Why not? | As it says in the comment | Revised. Modify as described in 11-20/1417r0. | EDITOR | 2020-09-14a - approved | approved |  |  |  |  | 2020-09-14 16:35 | EDITOR
228 | Mark RISON | 31 | 0.1 | 11.bc.2.3 | 45 | 19 | T | N | 45.19 | 19 | 11.bc.2.3 |  | V | Hitoshi Morioka |  | 72 | "If the Data is present in the Content Information, forward the MSDU in the Data to higher layer. Otherwise, the Certificate in the eBCS Info frame shall be cached." -- here it's a shall, but other bullets have just "is". Should be consistent. Probably "shall" | As it says in the comment | Revised. Modify as described in 11-20/1417r0. | EDITOR | 2020-09-14a - approved | approved |  |  |  |  | 2020-09-14 16:35 | EDITOR
229 | Mark RISON | 31 | 0.1 | 11.bc.2.3 | 45 | 19 | T | N | 45.19 | 19 | 11.bc.2.3 |  | V | Hitoshi Morioka |  | 72 | "If the Data is present in the Content Information, forward the MSDU in the Data to higher layer. Otherwise, the Certificate in the eBCS Info frame shall be cached." -- OK, but what is done with the cached certificate? When is it used? | As it says in the comment | Revised. Add "to authenticate PKFA MSDUs" as described in 11-20/1417r0. | EDITOR | 2020-09-14a - approved | approved |  |  |  |  | 2020-09-14 16:35 | EDITOR
230 | Mark RISON | 31 | 0.1 | 11.bc.2.3 | 45 | 28 | E | N | 45.28 | 28 | 11.bc.2.3 |  | V | Hitoshi Morioka |  | 72 | Yes, probably better in Clause 10. Also, you currently have two Subclauses 11.bc.2.3 | As it says in the comment | Revised. Replace "11.bc.2.3" with "11.bc.2.4". | EDITOR | 2020-09-14a - approved | approved |  |  |  |  | 2020-09-14 16:35 | EDITOR
231 | Mark RISON | 31 | 0.1 | 11.bc.2.3 | 45 | 30 | E | N | 45.3 | 30 | 11.bc.2.3 |  | V | Hitoshi Morioka |  | 72 | "The length of each fragment shall be equal 30 number of octets for all fragments except the last, which may be smaller" is weird | Change to "The length of all the fragments except the last shall be the same. The last fragment may be smaller". Or check what the existing text on fragmentation says | Revised. Remove "The length of each fragment shall be equal number of octets for all fragments except the last, which may be smaller." at P45L30. | EDITOR | 2020-09-14a - approved | approved |  |  |  |  | 2020-09-14 16:35 | EDITOR
232 | Mark RISON | 31 | 0.1 | 11.bc.2.3 | 45 | 31 | T | N | 45.31 | 31 | 11.bc.2.3 |  | A | Hitoshi Morioka |  | 72 | "The length of each fragment shall 31 be an even number of octets, except for the last fragment." -- what, so the last fragment is required to have an odd length? | Change to "The length of each fragment shall 31 be an even number of octets, except for the last fragment, which may have an odd length." | Accept. | EDITOR | 2020-09-14a - approved | approved |  |  |  |  | 2020-09-14 16:35 | EDITOR
233 | Mark RISON | 31 | 0.1 | 11.bc.2.3 | 45 | 32 | E | N | 45.32 | 32 | 11.bc.2.3 |  | A | Hitoshi Morioka |  | 72 | " shall never" is nonstandard | Change to " shall not" | Accept. | EDITOR | 2020-09-14a - approved | approved |  |  |  |  | 2020-09-14 16:35 | EDITOR
234 | Mark RISON | 31 | 0.1 | 11.bc.2.3 | 45 | 37 | T | N | 45.37 | 37 | 11.bc.2.3 |  |  | Hitoshi Morioka |  |  | "Construct an eBCS Info frame and determine the length of fragments" -- how do you determine the number? And how can you construct a frame before fragmentation into frames has been performed? | As it says in the comment |  | CHAIR | [6 empty] | 2020-08-18 13:12 | CHAIR
235 | Mark RISON | 31 | 0.1 | 11.bc.2.3 | 45 | 38 | T | N | 45.38 | 38 | 11.bc.2.3 |  |  | Hitoshi Morioka |  |  | "the fragmentation number is set to N-1. " -- what is "the fragmentation number"? | As it says in the comment |  | CHAIR | [6 empty] | 2020-08-18 13:12 | CHAIR
236 | Mark RISON | 31 | 0.1 | 11.bc.2.3 | 45 | 40 | T | N | 45.4 | 40 | 11.bc.2.3 |  |  | Hitoshi Morioka |  |  | "Each fragment contains the eBCS Sequence Number, the Timestamp and the Fragment Control. " -- there is no eBCS Sequence Number field, at least. Isn't this just duplication of Clause 9 anwyay? | As it says in the comment |  | CHAIR | [6 empty] | 2020-08-18 13:12 | CHAIR
237 | Mark RISON | 31 | 0.1 | 11.bc.2.3 | 45 | 43 | T | N | 45.43 | 43 | 11.bc.2.3 |  |  | Hitoshi Morioka |  |  | "The fragmentation number in the Fragment Control is set to the number of the fragments. " not clear. Is it set to the number of fragments, or the number of the fragment? If the latter, are fragments numbered from 0 or from 1? | As it says in the comment |  | CHAIR | [6 empty] | 2020-08-18 13:12 | CHAIR
238 | Mark RISON | 31 | 0.1 | 11.bc.2.3 | 45 | 43 | T | N | 45.43 | 43 | 11.bc.2.3 |  |  | Hitoshi Morioka |  |  | "The fragmentation number in the Fragment Control is set to the number of the fragments. " -- what is "The fragmentation number"? | As it says in the comment |  | CHAIR | [6 empty] | 2020-08-18 13:12 | CHAIR
239 | Mark RISON | 31 | 0.1 | 11.bc.2.3 | 45 | 44 | T | N | 45.44 | 44 | 11.bc.2.3 |  |  | Hitoshi Morioka |  |  | What is "The fragmentation index"? | As it says in the comment |  | CHAIR | [6 empty] | 2020-08-18 13:12 | CHAIR
240 | Mark RISON | 31 | 0.1 | 11.bc.2.3 | 45 | 47 | T | N | 45.47 | 47 | 11.bc.2.3 |  |  | Hitoshi Morioka |  |  | What does "Transmit the fragments consecutively." mean? There can be no other MPDUs inbetween? They have to be transmitted in order of fragment number/index? Something else? | As it says in the comment |  | CHAIR | [6 empty] | 2020-08-18 13:12 | CHAIR
241 | Mark RISON | 31 | 0.1 | 11.bc.2.3 | 45 | 49 | T | N | 45.49 | 49 | 11.bc.2.3 |  |  | Hitoshi Morioka |  |  | Figure 11-bc2 (eBCS Info frame fragmentation) is missing | As it says in the comment |  | CHAIR | [6 empty] | 2020-08-18 13:12 | CHAIR
242 | Mark RISON | 31 | 0.1 | 11.bc.2.3 | 45 | 33 | T | N | 45.33 | 33 | 11.bc.2.3 |  | V | Hitoshi Morioka |  | 72 | No such MIB attribute as dot11FragmentationTreshold | It's dot11FragmentationThreshold. But note 11ax has additional/alternative MIB attributes for fragmentation | Revised. Replace "dot11FragmentationTreshold" with "dot11FragmentationThreshold". | EDITOR | 2020-09-14a - approved | approved |  |  |  |  | 2020-09-14 16:35 | EDITOR
243 | Mark RISON | 31 | 0.1 | 11.bc.3.1 | 46 | 6 | T | N | 46.06 | 6 | 11.bc.3.1 |  | A | Abhishek Patil |  | 71 | "may not" is ambiguous | Change to "might not" | ACCEPTED (CHAIR: 2020-09-03 09:39:14Z) | EDITOR | 2020-09-01 - approved | approved |  |  |  |  | 2020-09-14 16:12 | CHAIR
244 | Mark RISON | 31 | 0.1 | 11.bc.3.1 | 46 | 1 | T | N | 46.01 | 1 | 11.bc.3.1 |  |  | Abhishek Patil |  |  | The description seems to suggest a non-AP STA might do an eBCS UL transmission to multiple APs, all of which might rebroadcast the data. Isn't this a recipe for network storms? Surely it should be restricted to the AP the STA is associated with? | As it says in the comment |  | CHAIR | [6 empty] | 2020-08-18 13:08 | CHAIR
245 | Mark RISON | 31 | 0.1 | 11.bc.3.2 | 46 | 13 | E | N | 46.13 | 13 | 11.bc.3.2 |  | A | Abhishek Patil |  | 71 | " by include" should be " by including" | As it says in the comment | Accept | EDITOR | 2020-08-25 - approved | approved |  |  |  |  | 2020-09-14 16:12 | CHAIR
246 | Mark RISON | 31 | 0.1 | 11.bc.3.2 | 46 |  | T | N | 46 |  | 11.bc.3.2 |  |  | Abhishek Patil |  |  | The eBCS Non-AP UL Capabilities element is weird, because it is apparently also used in eBCS UL frames, in which case it's not capabilities, it's some kind of request | Make the Capabilities element be used only to signal capabilities. Create a new element (or a new field) for the optional eBCS UL frame request info |  | CHAIR | [6 empty] | 2020-08-18 13:08 | CHAIR
247 | Mark RISON | 31 | 0.1 | 11.bc.3.2 | 46 | 32 | E | N | 46.32 | 32 | 11.bc.3.2 |  | V | Abhishek Patil |  | 71 | " it is strongly recommended " is nonstandard wording | Use "should" | REVISED (CHAIR: 2020-09-03 09:39:29Z) Revised TGbc editor please make changes as shown in doc 11-20/1298r1 tagged as 247 | EDITOR | 2020-09-01 - approved | approved |  |  |  |  | 2020-09-14 16:12 | CHAIR
248 | Mark RISON | 31 | 0.1 |  |  |  | E | N | [5 empty] | Carol Ansley |  |  | "ULs" is being used as a noun, but that's wrong. E.g. 46.35 | Change to eBCS UL frames or whatever is actually intended in each case |  | CHAIR | [6 empty] | 2020-08-18 13:48 | CHAIR
249 | Mark RISON | 31 | 0.1 | 11.bc.3.2 | 46 | 6 | E | N | 46.06 | 6 | 11.bc.3.2 |  | A | Abhishek Patil |  | 71 | "a STAs request" should be "a STA's request" | As it says in the comment | Accept | EDITOR | 2020-08-25 - approved | approved |  |  |  |  | 2020-09-14 16:12 | CHAIR
250 | Mark RISON | 31 | 0.1 | 11.bc.3.3 | 46 | 45 | T | N | 46.45 | 45 | 11.bc.3.3 |  | A | Abhishek Patil |  | 71 | How can a broadcast be solicited or unsolicited? | Delete "unsolicited" | ACCEPTED (CHAIR: 2020-09-03 09:39:41Z) | EDITOR | 2020-09-01 - approved | approved |  |  |  |  | 2020-09-14 16:12 | CHAIR
251 | Mark RISON | 31 | 0.1 | 11.bc.3.3 | 46 | 46 | T | N | 46.46 | 46 | 11.bc.3.3 |  | V | Abhishek Patil |  | 71 | What exactly does broadcast mean here? Normally, in an infrastructure network, non-AP STAs send unicast frames to the AP, with A3 being the broadcast address. Is A1 or A3 or both the broadcast address, here? | As it says in the comment | REVISED (CHAIR: 2020-09-03 09:39:52Z) Revised TGbc editor please make changes as shown in doc 11-20/1298r1 tagged as 251 | EDITOR | 2020-09-01 - approved | approved |  |  |  |  | 2020-09-14 16:12 | CHAIR
252 | Mark RISON | 31 | 0.1 | 11.bc.3.3 | 46 | 47 | T | N | 46.47 | 47 | 11.bc.3.3 |  | V | Abhishek Patil |  | 71 | "The URI to the remote 46 destination would be carried in the frame." -- what does "would be" mean here? Should? Shall? May? | As it says in the comment | REVISED (CHAIR: 2020-09-03 09:40:07Z) Revised TGbc editor please make changes as shown in doc 11-20/1298r1 tagged as 252 | EDITOR | 2020-09-01 - approved | approved |  |  |  |  | 2020-09-14 16:12 | CHAIR
253 | Mark RISON | 31 | 0.1 | 11.bc.3.3 | 47 | 5 | T | N | 47.05 | 5 | 11.bc.3.3 |  | V | Abhishek Patil |  | 71 | The number of seconds since 2020-01-01 of what? The time the frame was first transmitted? Last transmitted (if retransmitted)? Generated by upper layers? | As it says in the comment | REVISED (CHAIR: 2020-09-03 09:40:21Z) Revised TGbc editor please make changes as shown in doc 11-20/1298r1 tagged as 253 | EDITOR | 2020-09-01 - approved | approved |  |  |  |  | 2020-09-14 16:12 | CHAIR
254 | Mark RISON | 31 | 0.1 | 11.bc.3.3 | 47 |  | T | N | 47 |  | 11.bc.3.3 |  |  | Abhishek Patil |  |  | A lot of this seems to duplicate Clause 9. Clause 9 is format and encoding and interpretation. Here we should only have behaviour. | As it says in the comment |  | CHAIR | [6 empty] | 2020-08-18 13:08 | CHAIR
255 | Mark RISON | 31 | 0.1 | 11.bc.3.3 | 47 | 11 | E | N | 47.11 | 11 | 11.bc.3.3 |  | V | Abhishek Patil |  | 71 | "In the rare scenario" -- that's a value judgment. Just say that it's a counter that wraps around at 2**32-1 | As it says in the comment | REVISED (CHAIR: 2020-09-03 09:40:35Z) Revised TGbc editor please make changes as shown in doc 11-20/1298r1 tagged as 255 | EDITOR | 2020-09-01 - approved | approved |  |  |  |  | 2020-09-14 16:12 | CHAIR
256 | Mark RISON | 31 | 0.1 | 11.bc.3.3 | 47 | 18 | E | N | 47.18 | 18 | 11.bc.3.3 |  | V | Abhishek Patil |  | 71 | "one or more metadata" -- what does this mean? What's "a metadata"? | As it says in the comment | REVISED (CHAIR: 2020-09-03 09:43:35Z) Revised TGbc editor please make changes as shown in doc 11-20/1298r1 tagged as 256 | EDITOR | 2020-09-01 - approved | approved |  |  |  |  | 2020-09-14 16:12 | CHAIR
257 | Mark RISON | 31 | 0.1 | 11.bc.3.3 | 47 | 21 | T | N | 47.21 | 21 | 11.bc.3.3 |  |  | Abhishek Patil |  |  | "The Frame Signature field when present in the frame shall carry the signature for the contents of the eBCS 21 UL frame Action field except for the field itself." is not clear. Need a reference as to how the signature is calculated, exactly | As it says in the comment |  | CHAIR | [6 empty] | 2020-08-18 13:08 | CHAIR
258 | Mark RISON | 31 | 0.1 | 11.bc.3.3 | 47 | 25 | T | N | 47.25 | 25 | 11.bc.3.3 |  | V | Abhishek Patil |  | 71 | "may conform 25 to the requirements" -- what does this mean? What's the penalty for choosing not to conform? | As it says in the comment | REVISED (CHAIR: 2020-09-03 09:43:48Z) Revised TGbc editor please make changes as shown in doc 11-20/1298r1 tagged as 258 | EDITOR | 2020-09-01 - approved | approved |  |  |  |  | 2020-09-14 16:12 | CHAIR
259 | Mark RISON | 31 | 0.1 | 11.bc.3.3 | 47 | 29 | T | N | 47.29 | 29 | 11.bc.3.3 |  | A | Abhishek Patil |  | 71 | This NOTE just appears to duplicate the normative para above it | Delete it | ACCEPTED (CHAIR: 2020-09-03 09:43:55Z) | EDITOR | 2020-09-01 - approved | approved |  |  |  |  | 2020-09-14 16:12 | CHAIR
260 | Mark RISON | 31 | 0.1 | 11.22.6.bc | 47 | 53 | T | N | 47.53 | 53 | 11.22.6.bc |  |  | Xiaofei Wang |  |  | What's a requested eBCS? Requested by whom? | As it says in the comment |  | CHAIR | [6 empty] | 2020-08-18 13:17 | CHAIR
261 | Mark RISON | 31 | 0.1 |  |  |  | E | N |  |  |  |  | A | Carol Ansley |  |  | Some wrong articles (a/an <-> the), e.g. "in a eBCS Termination Info subfield", "extension of an 35 eBCS" | As it says in the comment | Accept. | CHAIR | 2020-09-14b - ready for motion | ready for motion | CHAIR: 2020-09-14 18:36:13Z - Agreed resolutions as discussed in the 11:15--13:15 Monday slot of the September 2020 online interim meeting. test 1 |  |  |  | 2020-09-14 18:36 | CHAIR
262 | Mark RISON | 31 | 0.1 | 11.22.6.bc | 47 |  | T | N | 47 |  | 11.22.6.bc |  |  | Xiaofei Wang |  |  | The paras starting at lines 17 and 22 should be combined | As it says in the comment |  | CHAIR | [6 empty] | 2020-08-18 13:17 | CHAIR
263 | Mark RISON | 31 | 0.1 | 11.22.6.bc | 47 | 31 | T | N | 47.31 | 31 | 11.22.6.bc |  |  | Xiaofei Wang |  |  | "subfield subfield" duplication | As it says in the comment |  | CHAIR | [6 empty] | 2020-08-18 13:17 | CHAIR
264 | Mark RISON | 31 | 0.1 |  |  |  | E | N |  |  |  |  | A | Carol Ansley |  |  | "a eBCS" should be "an eBCS" | As it says in the comment | Accept. | CHAIR | 2020-09-14b - ready for motion | ready for motion | CHAIR: 2020-09-14 18:36:13Z - Agreed resolutions as discussed in the 11:15--13:15 Monday slot of the September 2020 online interim meeting. |  |  |  | 2020-09-14 18:36 | CHAIR
265 | Mark RISON | 31 | 0.1 | 11.22.6.bc | 47 | 31 | T | N | 47.31 | 31 | 11.22.6.bc |  |  | Xiaofei Wang |  |  | "negotiated to another duration or with a new Time To Termination value." -- what is the difference between changing the duration and changing the time to termination? Don't these necessarily have to give the same answer? | As it says in the comment |  | CHAIR | [6 empty] | 2020-08-18 13:17 | CHAIR
266 | Mark RISON | 31 | 0.1 | 11.22.6.bc | 47 | 37 | E | N | 47.37 | 37 | 11.22.6.bc |  |  | Xiaofei Wang |  |  | "using the request method as indicated " -- delete the "as" | As it says in the comment |  | CHAIR | [6 empty] | 2020-08-18 13:17 | CHAIR
267 | Mark RISON | 31 | 0.1 | 11.22.6.bc | 47 | 38 | E | N | 47.38 | 38 | 11.22.6.bc |  |  | Xiaofei Wang |  |  | "and follow" should be ", following" | As it says in the comment |  | CHAIR | [6 empty] | 2020-08-18 13:17 | CHAIR
268 | Mark RISON | 31 | 0.1 | 11.22.6.bc | 47 | 43 | T | N | 47.43 | 43 | 11.22.6.bc |  |  | Xiaofei Wang |  |  | "an acceptable Time To Termination value" -- what defines acceptability here? | As it says in the comment |  | CHAIR | [6 empty] | 2020-08-18 13:17 | CHAIR
269 | Mark RISON | 31 | 0.1 | 12.bc.1 | 50 | 16 | T | N | 50.16 | 16 | 12.bc.1 |  |  | Hitoshi Morioka |  |  | "No frame authentication with mandatory higher layer source authentication (HLSA) " is confusing since this is a list of frame authentication options | Maybe change "frame authentication" above to "authentication" and then here change to "Higher layer source authentication (HLSA); no frame authentication." |  | CHAIR | [6 empty] | 2020-08-18 13:12 | CHAIR
270 | Mark RISON | 31 | 0.1 | 12.bc.1 | 50 | 20 | T | N | 50.2 | 20 | 12.bc.1 |  |  | Hitoshi Morioka |  |  | Why is PFKA not suitable for continuous/periodic transfer? Why is HCFA not suitable for time-sensitive transfer? What is HLSA suitable for? | Clarify, and make a NOTE since this is just a value judgment |  | CHAIR | [6 empty] | 2020-08-18 13:12 | CHAIR
271 | Mark RISON | 31 | 0.1 | 12.bc.1 | 50 | 25 | T | N | 50.25 | 25 | 12.bc.1 |  |  | Hitoshi Morioka |  |  | You can't have a normative verb like "may" in a NOTE | As it says in the comment |  | CHAIR | [6 empty] | 2020-08-18 13:12 | CHAIR
272 | Mark RISON | 31 | 0.1 | 12.bc.1 | 50 | 27 | T | N | 50.27 | 27 | 12.bc.1 |  |  | Hitoshi Morioka |  |  | OK, so HCFA uses public keys too? Then it's confusing to have a specific PKFA type, because it implies HCFA does not use public keys | As it says in the comment |  | CHAIR | [6 empty] | 2020-08-18 13:12 | CHAIR
273 | Mark RISON | 31 | 0.1 | 12.bc.1 | 50 | 27 | T | N | 50.27 | 27 | 12.bc.1 |  |  | Hitoshi Morioka |  |  | What are the preparations for HLSA? | As it says in the comment |  | CHAIR | [6 empty] | 2020-08-18 13:12 | CHAIR
274 | Mark RISON | 31 | 0.1 | 12.bc.2.1 | 50 | 41 | T | N | 50.41 | 41 | 12.bc.2.1 |  |  | Hitoshi Morioka |  |  | This list is duplication of Clause 9 | Delete |  | CHAIR | [6 empty] | 2020-08-18 13:12 | CHAIR
275 | Mark RISON | 31 | 0.1 | 12.bc.2.1 | 51 | 7 | E | N | 51.07 | 7 | 12.bc.2.1 |  |  | Hitoshi Morioka |  |  | This should be shalls, not present simple | As it says in the comment |  | CHAIR | [6 empty] | 2020-08-18 13:12 | CHAIR
276 | Mark RISON | 31 | 0.1 | 12.bc.2.1 | 51 | 16 | T | N | 51.16 | 16 | 12.bc.2.1 |  |  | Hitoshi Morioka |  |  | "the last of the first fragment" -- huh? | As it says in the comment |  | CHAIR | [6 empty] | 2020-08-18 13:12 | CHAIR
277 | Mark RISON | 31 | 0.1 | 12.bc.2.1 | 50 | 41 | T | N | 50.41 | 41 | 12.bc.2.1 |  |  | Hitoshi Morioka |  |  | Why doesn't it generate an eBCS Data frame, if it has data to be transmitted? | As it says in the comment |  | CHAIR | [6 empty] | 2020-08-18 13:12 | CHAIR
278 | Mark RISON | 31 | 0.1 | 12.bc.2.1 | 50 | 41 | T | N | 50.41 | 41 | 12.bc.2.1 |  |  | Hitoshi Morioka |  |  | Receives data from whom/what/where? | As it says in the comment |  | CHAIR | [6 empty] | 2020-08-18 13:12 | CHAIR
279 | Mark RISON | 31 | 0.1 | 12.bc.2.1 | 51 | 16 | T | N | 51.16 | 16 | 12.bc.2.1 |  |  | Hitoshi Morioka |  |  | OK, so it's computed a signature and some hash values --- then what does it do with them? | Maybe say that the x and y fields in the z frame are generated as follows: abc |  | CHAIR | [6 empty] | 2020-08-18 13:12 | CHAIR
280 | Mark RISON | 31 | 0.1 | 12.bc.2.1 | 51 | 21 | T | N | 51.21 | 21 | 12.bc.2.1 |  |  | Hitoshi Morioka |  |  | What does the ...... (1) mean? | As it says in the comment |  | CHAIR | [6 empty] | 2020-08-18 13:12 | CHAIR
281 | Mark RISON | 31 | 0.1 | 12.bc.2.1 | 51 | 24 | T | N | 51.24 | 24 | 12.bc.2.1 |  |  | Hitoshi Morioka |  |  | Nice to know, but why is this important/significant? | As it says in the comment |  | CHAIR | [6 empty] | 2020-08-18 13:12 | CHAIR
282 | Mark RISON | 31 | 0.1 | 12.bc.2.1 | 51 | 24 | T | N | 51.24 | 24 | 12.bc.2.1 |  |  | Hitoshi Morioka |  |  | Where is SHAKE128 actually defined? | Define or give reference to definition |  | CHAIR | [6 empty] | 2020-08-18 13:12 | CHAIR
283 | Mark RISON | 31 | 0.1 | 12.bc.2.1 | 51 | 26 | T | N | 51.26 | 26 | 12.bc.2.1 |  |  | Hitoshi Morioka |  |  | This is not how we normally word things | As it says in the comment |  | CHAIR | [6 empty] | 2020-08-18 13:12 | CHAIR
284 | Mark RISON | 31 | 0.1 | 12.bc.2.2 | 51 | 33 | T | N | 51.33 | 33 | 12.bc.2.2 |  |  | Hitoshi Morioka |  |  | What is "the time of the eBCS receiver"? Same problem in 12.bc.2.4 | Is it the time at which the eBCS Info frame was received? If so, say that |  | CHAIR | [6 empty] | 2020-08-18 13:12 | CHAIR
285 | Mark RISON | 31 | 0.1 |  |  |  | E | N |  |  |  |  | J | Carol Ansley |  |  | There are random mixtures, even within a subclause, of normative verbs and the present simple | As it says in the comment | Reject. Comment provides insufficient information for a resolution. | CHAIR | 2020-09-14b - ready for motion | ready for motion | CHAIR: 2020-09-14 18:36:13Z - Agreed resolutions as discussed in the 11:15--13:15 Monday slot of the September 2020 online interim meeting. |  |  |  | 2020-09-14 18:36 | CHAIR
286 | Mark RISON | 31 | 0.1 | 12.bc.2.2 | 51 | 49 | E | N | 51.49 | 49 | 12.bc.2.2 |  |  | Hitoshi Morioka |  |  | "as following. " should be "as follows:" | As it says in the comment |  | CHAIR | [6 empty] | 2020-08-18 13:12 | CHAIR
287 | Mark RISON | 31 | 0.1 | 12.bc.2.2 | 51 | 55 | T | N | 51.55 | 55 | 12.bc.2.2 |  |  | Hitoshi Morioka |  |  | But by the time we get to line 55 it's too late, because at line 45 we've already processed the data. You need to order it as 1) authentication of (each) frame 2) defragmentation if necessary 3) processing of data | As it says in the comment |  | CHAIR | [6 empty] | 2020-08-18 13:12 | CHAIR
288 | Mark RISON | 31 | 0.1 | 12.bc.2.2 | 52 | 1 | T | N | 52.01 | 1 | 12.bc.2.2 |  |  | Hitoshi Morioka |  |  | Same problems as previous subclauses: duplication of Clause 9, nonstandard verbs, not clear what you do with computer values | As it says in the comment |  | CHAIR | [6 empty] | 2020-08-18 13:12 | CHAIR
289 | Mark RISON | 31 | 0.1 | 12.bc.2.2 | 52 | 1 | T | N | 52.01 | 1 | 12.bc.2.2 |  |  | Hitoshi Morioka |  |  | Sign() is not defined | Define or give reference to definition |  | CHAIR | [6 empty] | 2020-08-18 13:12 | CHAIR
290 | Mark RISON | 31 | 0.1 | 12.bc.2 | 52 | 1 | T | N | 52.01 | 1 | 12.bc.2 |  |  | Hitoshi Morioka |  |  | Problems identified in 12.bc.2.1/2 also occur in later subclauses, e.g.: duplication of Clause 9, nonstandard verbs, not clear what you do with computer values, not clear received from whom, etc. | As it says in the comment |  | CHAIR | [6 empty] | 2020-08-18 13:12 | CHAIR
291 | Mark RISON | 31 | 0.1 | 12.bc.2.2 | 52 | 46 | T | N | 52.46 | 46 | 12.bc.2.2 |  |  | Hitoshi Morioka |  |  | There are two 12.bc.2.2 Authentication -- which one is the right one? | As it says in the comment |  | CHAIR | [6 empty] | 2020-08-18 13:12 | CHAIR
292 | Mark RISON | 31 | 0.1 | 12.bc.3.1 | 53 | 12 | E | N | 53.12 | 12 | 12.bc.3.1 |  |  | Hitoshi Morioka |  |  | RFC should have a space after and there should be a reference to the RFC in Clause 2 | As it says in the comment |  | CHAIR | [6 empty] | 2020-08-18 13:12 | CHAIR
293 | Mark RISON | 31 | 0.1 | 12.bc.3.1 | 53 | 20 | E | N | 53.2 | 20 | 12.bc.3.1 |  |  | Hitoshi Morioka |  |  | "Random value (256bit length) " is a bit weird. Maybe "256-bit random value"? | As it says in the comment |  | CHAIR | [6 empty] | 2020-08-18 13:12 | CHAIR
294 | Mark RISON | 31 | 0.1 | 12.bc.3.1 | 53 | 23 | T | N | 53.23 | 23 | 12.bc.3.1 |  |  | Hitoshi Morioka |  |  | "sequence number of the generating eBCS Info frame" -- is "generated" intended here? And which sequence number is this -- is this the one in the MAC header? Also at line 29 | As it says in the comment |  | CHAIR | [6 empty] | 2020-08-18 13:12 | CHAIR
295 | Mark RISON | 31 | 0.1 | 12.bc |  |  | T | N |  |  | 12.bc |  |  | Hitoshi Morioka |  |  | If you're putting strings into crypto stuff, you need to specify the encoding. See the baseline; I think it explicitly states that the strings are ASCII-encoded | As it says in the comment |  | CHAIR | [6 empty] | 2020-08-18 13:12 | CHAIR
296 | Mark RISON | 31 | 0.1 | 12.bc.3.1 | 53 | 31 | E | N | 53.31 | 31 | 12.bc.3.1 |  |  | Hitoshi Morioka |  |  | "The number of the keys" should not have "the" | As it says in the comment |  | CHAIR | [6 empty] | 2020-08-18 13:12 | CHAIR
297 | Mark RISON | 31 | 0.1 | 12.bc.3.1 | 54 | 7 | E | N | 54.07 | 7 | 12.bc.3.1 |  |  | Hitoshi Morioka |  |  | "the instant authentication uses the instant authenticator" should not have the first "the" | As it says in the comment |  | CHAIR | [6 empty] | 2020-08-18 13:12 | CHAIR
298 | Mark RISON | 31 | 0.1 | 12.bc.3.1 | 54 | 8 | E | N | 54.08 | 8 | 12.bc.3.1 |  |  | Hitoshi Morioka |  |  | "the malicious eBCS Data frames" should not have the first "the" | As it says in the comment |  | CHAIR | [6 empty] | 2020-08-18 13:12 | CHAIR
299 | Mark RISON | 31 | 0.1 | 12.bc.3.1 | 54 | 8 | E | N | 54.08 | 8 | 12.bc.3.1 |  |  | Hitoshi Morioka |  |  | What does filter mean here? Filter in or filter out? And doesn't HCFA authentication also filter out malicious frames? What does malicious mean here anyway? | As it says in the comment |  | CHAIR | [6 empty] | 2020-08-18 13:12 | CHAIR
300 | Mark RISON | 31 | 0.1 | 12.bc.3.1 | 54 | 16 | E | N | 54.16 | 16 | 12.bc.3.1 |  |  | Hitoshi Morioka |  |  | as following -> as follows: | As it says in the comment |  | CHAIR | [6 empty] | 2020-08-18 13:12 | CHAIR
301 | Mark RISON | 31 | 0.1 | 12.bc.3.1 | 54 | 27 | E | N | 54.27 | 27 | 12.bc.3.1 |  |  | Hitoshi Morioka |  |  | "The eBCS Info frames are transmitted periodically in the interval of dot11eBCSInfoInteval (T I )" should be "eBCS Info frames are transmitted every dot11eBCSInfoInteval (T I )" | As it says in the comment |  | CHAIR | [6 empty] | 2020-08-18 13:12 | CHAIR
302 | Mark RISON | 31 | 0.1 | 12.bc.3.1 | 54 | 29 | E | N | 54.29 | 29 | 12.bc.3.1 |  |  | Hitoshi Morioka |  |  | We don't use scare quotes for new terms, we use italics. Also at line 35. Ditto Hash Distance later (which should be lowercase) | As it says in the comment |  | CHAIR | [6 empty] | 2020-08-18 13:12 | CHAIR
303 | Mark RISON | 31 | 0.1 | 12.bc.3.1 | 54 | 36 | T | N | 54.36 | 36 | 12.bc.3.1 |  |  | Hitoshi Morioka |  |  | Again, what exactly is the (non-Key) sequence number here? | As it says in the comment |  | CHAIR | [6 empty] | 2020-08-18 13:12 | CHAIR
304 | Mark RISON | 31 | 0.1 | 12.bc.3.1 | 54 |  | E | N | 54 |  | 12.bc.3.1 |  |  | Hitoshi Morioka |  |  | Key sequence number/Key period should be lowercase | As it says in the comment |  | CHAIR | [6 empty] | 2020-08-18 13:12 | CHAIR
305 | Mark RISON | 31 | 0.1 | 12.bc.3.1 | 55 | 23 | T | N | 55.23 | 23 | 12.bc.3.1 |  |  | Hitoshi Morioka |  |  | " The HCFA 23 base/authentication keys are used in the opposite order of the HCFA key generation." -- huh? | As it says in the comment |  | CHAIR | [6 empty] | 2020-08-18 13:12 | CHAIR
306 | Mark RISON | 31 | 0.1 | 12.bc.3.1 | 55 | 30 | E | N | 55.3 | 30 | 12.bc.3.1 |  |  | Hitoshi Morioka |  |  | The parens in Table 12-bc1 Relation between HCFA base/authentication key index and HCFA sequence 30 number are spurious | Delete all of them |  | CHAIR | [6 empty] | 2020-08-18 13:12 | CHAIR
307 | Mark RISON | 31 | 0.1 | 12.bc.3.4 | 58 | 47 | T | N | 58.47 | 47 | 12.bc.3.4 |  |  | Hitoshi Morioka |  |  | Recovery should be described algorithmically, not by example | As it says in the comment |  | CHAIR | [6 empty] | 2020-08-18 13:12 | CHAIR
308 | Mark RISON | 31 | 0.1 | 12.bc.4 | 59 | 6 | T | N | 59.06 | 6 | 12.bc.4 |  |  | Hitoshi Morioka |  |  | Why do both eBCS Info frames and eBCS Data frames need to bs used? Why are the latter not sufficient? | As it says in the comment |  | CHAIR | [6 empty] | 2020-08-18 13:12 | CHAIR
309 | Stephan Sand | 31 | 0.1 | 1.2 | 16 | 14 | E | N | 16.14 | 14 | 1.2 |  |  | Stephen McCann |  |  | the second "to enable" after IEEE 802.11 stations is redunant in line 14 | remove 2nd "to enable" after IEEE 802.11 stations |  | CHAIR | [6 empty] | 2020-08-18 13:15 | CHAIR
310 | Stephan Sand | 31 | 0.1 | 1.2 | 16 | 16 | T | N | 16.16 | 16 | 1.2 |  |  | Stephen McCann |  |  | "in cases where there is no association between transmitter(s) and receiver(s)" Does this include OCB? | add after "and receiver(s)" "including STAs operating OCB". |  | CHAIR | [6 empty] | 2020-09-03 10:40 | CHAIR
311 | Stephan Sand | 31 | 0.1 | 9.4.2.bc.2 | 23 | 0 | E | N | 23 | 0 | 9.4.2.bc.2 |  | A | Abhishek Patil |  | 71 | duplicate "able to" in Table 9-bc4, row 2, column 3, line 2 | remove "able to" after successfully | Accept | EDITOR | 2020-08-25 - approved | approved |  |  |  |  | 2020-09-14 16:12 | CHAIR
312 | Stephan Sand | 31 | 0.1 | 9.4.2.bc | 24 | 15 | E | N | 24.15 | 15 | 9.4.2.bc |  | V | Carol Ansley |  |  | typo | replace "carrier" with "carry" | Revised, actual text is “carries”, will correct to “carry”. Also will remove “Can” | CHAIR | 2020-09-14b - ready for motion | ready for motion | CHAIR: 2020-09-14 18:36:13Z - Agreed resolutions as discussed in the 11:15--13:15 Monday slot of the September 2020 online interim meeting. |  |  |  | 2020-09-14 18:36 | CHAIR
313 | Stephan Sand | 31 | 0.1 | 9.4.2.bc.248 | 24 | 23 | E | N | 24.23 | 23 | 9.4.2.bc.248 |  | A | Carol Ansley |  |  | Reference to "[Motion 48]" should be removed | remove "[Motion 48]" | Accept. | CHAIR | 2020-09-14b - ready for motion | ready for motion | CHAIR: 2020-09-14 18:36:13Z - Agreed resolutions as discussed in the 11:15--13:15 Monday slot of the September 2020 online interim meeting. |  |  |  | 2020-09-14 18:36 | CHAIR
314 | Stephen McCann | 31 | 0.1 | 4.3.31 | 18 | 15 | T | N | 18.15 | 15 | 4.3.31 |  |  | Stephen McCann |  |  | Change the TBD to text. This should correspond to the objectives defined in the PAR. | As an example, change TBD to: eBCS capability advertisments eBCS frames eBCS procedures |  | CHAIR | [6 empty] | 2020-09-14 12:19 | CHAIR
315 | Stephen McCann | 31 | 0.1 | 9.3.3.2 | 20 | 2 | T | N | 20.02 | 2 | 9.3.3.2 |  | A | Abhishek Patil |  | 71 | Although the term UL is defined in IEEE 802.11-2016, the first use should be expanded, as it could be easily confused with Upper Layer. | Change "eBCS UL" to "eBCS Uplink (UL)" | Accept | EDITOR | 2020-08-25 - approved | approved |  |  |  |  | 2020-09-14 16:12 | CHAIR
316 | Stephen McCann | 31 | 0.1 | 9.4.2.1 | 20 | 10 | T | N | 20.1 | 10 | 9.4.2.1 |  |  | Stephen McCann |  |  | Why does the uplink (UP) case have a capabilities element, but not the downlink case. I think the capabiltiies element should be generic and not dependant on the direction of traffic flow. | Change "eBCS UL Capabilities" to "eBCS Capabilities" |  | CHAIR | [6 empty] | 2020-08-18 14:13 | CHAIR
317 | Stephen McCann | 31 | 0.1 | 11.bc | 42 | 6 | T | N | 42.06 | 6 | 11.bc |  |  | Stephen McCann |  |  | The document describes two technical solutions, one for uplink from a non-AP STA to an AP and the other for downlink from an AP to a non-AP STA. Unfortuantely the new frames and much of the behaviour also follow these two solutions. The document clearly shows that it has been written by two separate teams of people. Therefore, it would be much better if many of the frames and behaviour could be defined in a more generic manner and only those apsects which have to be either uplink or downlink are singled out. | Probably a re-write of quite a lot of material. A starting point would be to remove the repeated use of the "UL" term in clause titles and frame definitions. |  | CHAIR | [6 empty] | 2020-09-09 08:12 | CHAIR
318 | Stephen McCann | 31 | 0.1 | 9.6.7.bc | 29 | 11 | T | N | 29.11 | 11 | 9.6.7.bc |  | V | Abhishek Patil |  | 71 | Within Figure 9-bc15, a Destination URI Length sub-field is required to parse the frame. | Add a Destination URI Length sub-field to Figure 9-bc15 | REVISED (CHAIR: 2020-09-03 09:38:54Z) Revised TGbc editor please make changes as shown in doc 11-20/1298r1 tagged as 318 | EDITOR | 2020-09-01 - approved | approved |  |  |  |  | 2020-09-14 16:12 | CHAIR
319 | Stephen McCann | 31 | 0.1 | 9.6.7.bc | 29 | 19 | T | N | 29.19 | 19 | 9.6.7.bc |  | A | Abhishek Patil |  | 71 | What does the Packet Number Present bit refer to in Figure 9-bc16? | Remove the Packet Number Present bit from Figure 9-bc16. | ACCEPTED (CHAIR: 2020-09-03 09:39:05Z) | EDITOR | 2020-09-01 - approved | approved |  |  |  |  | 2020-09-14 16:12 | CHAIR
320 | Stephen McCann | 31 | 0.1 | 9.6.7.bc.5 | 31 | 37 | T | N | 31.37 | 37 | 9.6.7.bc.5 |  | V | Hitoshi Morioka |  | 72 | Within Figure 9-bc20, there are many option sub-fields. Either a length field or a bit in a control field needs to be specified, so that a receiver can parse this frame. | Either define some length sub-fields or define a new control field at the start of the frame. In addition, this frame is rather long and could be divided into 2 smaller frames. | Revised. Modify as described in 11-20/1243r0. | EDITOR | 2020-09-14a - approved | approved |  |  |  |  | 2020-09-14 16:35 | EDITOR
321 | Stephen McCann | 31 | 0.1 | 9.6.7.bc.5 | 32 | 1 | T | N | 32.01 | 1 | 9.6.7.bc.5 |  | V | Hitoshi Morioka |  | 72 | Within Figure 9-bc20, there is a missing control bit for the Allowable Time Difference sub-field. There are possibly some others also missing | Add an additional control bit for the Allowable Time Difference sub-field | Revised. Modify as described in 11-20/1243r0. | EDITOR | 2020-09-14a - approved | approved |  |  |  |  | 2020-09-14 16:35 | EDITOR
322 | Xiaofei Wang | 31 | 0.1 | 1.2 | 16 | 16 | E | N | 16.16 | 16 | 1.2 |  | A | Carol Ansley |  |  | a period is missing at the end of line 16 | add a period at the end | Accept. | CHAIR | 2020-09-14b - ready for motion | ready for motion | CHAIR: 2020-09-14 18:36:13Z - Agreed resolutions as discussed in the 11:15--13:15 Monday slot of the September 2020 online interim meeting. |  |  |  | 2020-09-14 18:36 | CHAIR
323 | Xiaofei Wang | 31 | 0.1 | 1.2 | 16 | 15 | E | N | 16.15 | 15 | 1.2 |  | V | Carol Ansley |  |  | the word of "enable" is used in the same sentence | change the first part of the sentence into"Define a mechanism to enable IEEE 802.11 stations for enhanced transmission and reception of of broadcast data" | Revised, changes as shown in 11-20-1420r0. | CHAIR | 2020-09-14b - ready for motion | ready for motion | CHAIR: 2020-09-14 18:36:13Z - Agreed resolutions as discussed in the 11:15--13:15 Monday slot of the September 2020 online interim meeting. |  |  |  | 2020-09-14 18:36 | CHAIR
324 | Xiaofei Wang | 31 | 0.1 | 1.2 | 16 | 15 | G | N | 16.15 | 15 | 1.2 |  |  | Stephen McCann |  |  | In revMD D3.3, Clause 1.3 is supplementary information on purpose, which I suspect is where the added sentence starting at P16L15 belongs. Please change the clause number to 1.3 accordingly. | Please change the clause number to 1.3 accordingly. |  | CHAIR | [6 empty] | 2020-08-18 13:15 | CHAIR
325 | Xiaofei Wang | 31 | 0.1 | 1.3 | 16 | 17 | G | N | 16.17 | 17 | 1.3 |  |  | Stephen McCann |  |  | Did Clause 1.3 word usage change under 802.11bc? If not, suggest to remove this clause to avoid confusing readers of the this amendment | as in comment |  | CHAIR | [6 empty] | 2020-08-18 13:15 | CHAIR
326 | Xiaofei Wang | 31 | 0.1 | 9.4.5 | 22 | 4 | E | N | 22.04 | 4 | 9.4.5 |  | A | Carol Ansley |  |  | error in reference to figure 9-bc11. please correct | as in comment | Accept. | CHAIR | 2020-09-14b - ready for motion | ready for motion | CHAIR: 2020-09-14 18:36:13Z - Agreed resolutions as discussed in the 11:15--13:15 Monday slot of the September 2020 online interim meeting. |  |  |  | 2020-09-14 18:36 | CHAIR
327 | Xiaofei Wang | 31 | 0.1 | 9.4.5 | 22 | 7 | E | N | 22.07 | 7 | 9.4.5 |  | A | Carol Ansley |  |  | error in reference to 9.4.5.1. please correct |  | Accept. | CHAIR | 2020-09-14b - ready for motion | ready for motion | CHAIR: 2020-09-14 18:36:13Z - Agreed resolutions as discussed in the 11:15--13:15 Monday slot of the September 2020 online interim meeting. |  |  |  | 2020-09-14 18:36 | CHAIR
328 | Xiaofei Wang | 31 | 0.1 | 9.4.5.bc.2 | 23 | 2 | E | N | 23.02 | 2 | 9.4.5.bc.2 |  | A | Abhishek Patil |  | 71 | error in reference to Figure 9-bc13. please correct | as in comment | Accept | EDITOR | 2020-08-25 - approved | approved |  |  |  |  | 2020-09-14 16:12 | CHAIR
329 | Xiaofei Wang | 31 | 0.1 | 9.6.31 | 31 | 8 | T | N | 31.08 | 8 | 9.6.31 |  |  | Xiaofei Wang |  |  | the eBCS request frame needs to be defined | define the eBCS request frame |  | CHAIR | [6 empty] | 2020-08-18 13:17 | CHAIR
330 | Xiaofei Wang | 31 | 0.1 | 9.6.32 | 31 | 15 | T | N | 31.15 | 15 | 9.6.32 |  |  | Xiaofei Wang |  |  | the eBCS response frame needs to be defined | define the eBCS response frame |  | CHAIR | [6 empty] | 2020-08-18 13:17 | CHAIR
331 | Xiaofei Wang | 31 | 0.1 | 9.6.34 | 31 | 25 | T | N | 31.25 | 25 | 9.6.34 |  |  | Xiaofei Wang |  |  | The term "by a STA that is a transmitter of eBCSs" can be replaced by "eBCS transmitter" snce the term "eBCS transmitter" is already defined | as in comment |  | CHAIR | [6 empty] | 2020-08-18 13:17 | CHAIR
332 | Xiaofei Wang | 31 | 0.1 | 9.6.34 | 33 | 7 | T | N | 33.07 | 7 | 9.6.34 |  |  | Xiaofei Wang |  |  | meaning for the value "0" is not defined | define the meaning for value "0" |  | CHAIR | [6 empty] | 2020-08-18 13:17 | CHAIR
333 | Xiaofei Wang | 31 | 0.1 | 9.6.34 | 33 | 7 | G | N | 33.07 | 7 | 9.6.34 |  |  | Carol Ansley |  |  | tables and figures doesn't seem to have a line number associated with them. Other spec drafts have used a uniform spacing of line numbers ona page. It is easier to indicate locations for errors in tables and figures | use uniform line numbers instead of skipping line numbers on pages with figures and tables |  | CHAIR | [6 empty] | 2020-09-02 10:15 | CHAIR
334 | Xiaofei Wang | 31 | 0.1 | 9.6.34 | 33 | 13 | T | N | 33.13 | 13 | 9.6.34 |  |  | Xiaofei Wang |  |  | The meaning for value "0" is not defined | please define the meaning for value "0" |  | CHAIR | [6 empty] | 2020-08-18 13:17 | CHAIR
335 | Xiaofei Wang | 31 | 0.1 | 10.6.5.4 | 36 | 21 | T | N | 36.21 | 21 | 10.6.5.4 |  | V | Hitoshi Morioka |  | 72 | It is not clear how the 1st paragraph is changed. It should be clearly indicated | please clearly indicate how the 1st paragraph is changed. | Revised. Modify as described in 11-20/1417r0. | EDITOR | 2020-09-14a - approved | approved |  |  |  |  | 2020-09-14 16:35 | EDITOR
336 | Xiaofei Wang | 31 | 0.1 | 11.bc.1 | 37 | 4 | E | N | 37.04 | 4 | 11.bc.1 |  | V | Hitoshi Morioka |  | 72 | the format of 11.bc.1 Overview is not correct. Please correct the format of this title | as in comment | Revised. Remove dot and fix indent of 11.bc.1 at P42L4. | EDITOR | 2020-09-14a - approved | approved |  |  |  |  | 2020-09-14 16:35 | EDITOR
337 | Xiaofei Wang | 31 | 0.1 | 11.bc.6.2 | 37 | 13 | T | N | 37.13 | 13 | 11.bc.6.2 |  |  | Xiaofei Wang |  |  | The procedure for eBCS Request and Response is missing and needs to be defined | as in comment |  | CHAIR | [6 empty] | 2020-08-18 13:17 | CHAIR
338 | Xiaofei Wang | 31 | 0.1 | 11.bc.2.1 | 38 | 1 | T | N | 38.01 | 1 | 11.bc.2.1 |  |  | Hitoshi Morioka |  |  | Figure 11-bc1 is not very clear which steps are needed; it may be more clear to show a few examples of the DL frame sequences to make the flow. | as in comment |  | CHAIR | [6 empty] | 2020-08-18 13:12 | CHAIR
339 | Xiaofei Wang | 31 | 0.1 | 11.bc.4 | 42 | 32 | T | N | 42.32 | 32 | 11.bc.4 |  |  | Hitoshi Morioka |  |  | If eBCS Info frame generation and usage has been defined in 11.bc.2.3, why is the same defined in 11.bc.4. Please either consolidate or delete 11.bc.4 | as in comment |  | CHAIR | [6 empty] | 2020-08-18 13:12 | CHAIR
340 | Xiaofei Wang | 31 | 0.1 | 11.22.6.bc | 47 | 52 | E | N | 47.52 | 52 | 11.22.6.bc |  |  | Carol Ansley |  |  | the format of 11.22.6.bc is not correct. Please correct the format of this title. | as in comment |  | CHAIR | [6 empty] | 2020-09-02 10:15 | CHAIR
341 | Xiaofei Wang | 31 | 0.1 | 11.22.6.bc | 48 | 1 | E | N | 48.01 | 1 | 11.22.6.bc |  |  | Carol Ansley |  |  | the format of 11.22.6.bc is not correct. Please correct the format of this title. | as in comment |  | CHAIR | [6 empty] | 2020-09-02 10:15 | CHAIR
342 | Xiaofei Wang | 31 | 0.1 | 11.22.6.bc | 48 | 52 | E | N | 48.52 | 52 | 11.22.6.bc |  | V | Marc Emmelmann | https://mentor.ieee.org/802.11/dcn/20/11-20-1397-00-00bc-proposed-resolutions-for-tgbc-cc31-comments-assigned-to-marc.xlsx |  | The page number shown on the page doesn't match the page number shown for the PDF document. Please make sure tat the numbers match to prevent confusion to which a comment is referring to. For example, page 47 (as printed on the page) is shown as page 42 as indicated by PDF. | as in comment | Revised. Start the Draft on its first page wth "1" and do not restart after the openng sectoins. Note -- this was suggested by the 802.11 Editor, i.e. to not follow the style guideline n which the first pages of the draft are numbered in roman numbers and then the numbering is restarted at arabic 1,. The page numering can be fixed by the IEEE editor during the final publicatioin process | CHAIR | 2020-09-14b - ready for motion | ready for motion | CHAIR: 2020-09-14 18:36:13Z - Agreed resolutions as discussed in the 11:15--13:15 Monday slot of the September 2020 online interim meeting. |  |  |  | 2020-09-14 18:36 | CHAIR
343 | Antonio DeLaOlivaDelgado | 31 | 0.1 |  |  |  | T | N | 18 | 7 | 4.3.31 |  |  | Stephen McCann |  |  | The text "tyhere is not association between transmitter and receivers" seems to also indicate that Adhoc mode is also supported, while in the rest of the spec does not seem to | Clarify if adhoc should be in and depending on the answer change the phrase |  | CHAIR | [6 empty] | 2020-09-03 10:40 | CHAIR
344 | Antonio DeLaOlivaDelgado | 31 | 0.1 |  |  |  | T | Y | 22 | 7 | 9.4.2bc.1 |  |  | Stephen McCann |  |  | In the text the AP only declares capabilities in broadcast Probe Response frames, I think direct unicast Probe Response should also carry this information | remove broadcast |  | CHAIR | [6 empty] | 2020-09-14 12:19 | CHAIR
345 | Antonio DeLaOlivaDelgado | 31 | 0.1 |  |  |  | T | N | 22 | 9 | 9.4.2bc.1 |  |  | Stephen McCann |  |  | The phrase "An eBCS non-AP STA can include the eBCS UL Capabilities element in an eBCS UL frame if it intends to provide its capabilities to an AP that forwards its data to a remote destination" is not clear | I think what the STA tries to do is to tell the AP what are its requirements in terms of encapsulation, location etc.. It is not giving capabilities supported by the STA but requirements from the STA. Need to revise the phrase imho. |  | CHAIR | [6 empty] | 2020-09-03 10:40 | CHAIR
346 | Antonio DeLaOlivaDelgado | 31 | 0.1 |  |  |  | E | N | 23 |  | Table 9-bc4 |  | A | Carol Ansley |  |  | phrase "if it is able to successfully able to authenticate" | change to "if it is able to successfully authenticate" | Accept. | CHAIR | 2020-09-14b - ready for motion | ready for motion | CHAIR: 2020-09-14 18:36:13Z - Agreed resolutions as discussed in the 11:15--13:15 Monday slot of the September 2020 online interim meeting. |  |  |  | 2020-09-14 18:36 | CHAIR
347 | Antonio DeLaOlivaDelgado | 31 | 0.1 |  |  |  | E | N | 23 |  | Table 9-bc5 |  | J | Carol Ansley |  |  | This is a comment for the whole spec, I think we need to clarify the terms receiver, transmitter and remote destination, since they are used in different ways across the doc. | Crosscheck spec | Reject. Comment provides insufficient information for a resolution. | CHAIR | 2020-09-14b - ready for motion | ready for motion | CHAIR: 2020-09-14 18:36:13Z - Agreed resolutions as discussed in the 11:15--13:15 Monday slot of the September 2020 online interim meeting. |  |  |  | 2020-09-14 18:36 | CHAIR
348 | Antonio DeLaOlivaDelgado | 31 | 0.1 |  |  |  | T | Y | 24 | 19 | 9.4.2.bc.248 |  |  | Stephen McCann |  |  | eBCS Parameters seem to have the same informaiton as sent in the eBCS Info frame, which is quite long. | I do not think we should have parameters, which is an element, including information about the services being broadcasted in the network, this will be a huge overhead if transmitted in beacons, for example. Unless this element definition is to have one single structure that can be used by all frames including the eBCS Info |  | CHAIR | [6 empty] | 2020-09-14 12:19 | CHAIR
349 | Antonio DeLaOlivaDelgado | 31 | 0.1 |  |  |  | T | Y | 26 | 3 | 9.4.5.bc (figure 9-bc10) |  |  | Stephen McCann |  |  | The ANQP element lacks of the Content ID per service which is used in the Info frame and Termination notice frames. | I think the ANQP element needs to be aligned in format and elements with the per service information carried in the Info frame and Termination notice frame, for example a title or human readable description is missing, which is required to present the service to the user |  | CHAIR | [6 empty] | 2020-09-03 10:40 | CHAIR
350 | Antonio DeLaOlivaDelgado | 31 | 0.1 |  |  |  | T | Y | 28 | 6 | 9.4.5.bc.2 |  |  | Stephen McCann |  |  | The Broadcast Action Response field cannot be included without an Enhanced Broadcast Services Tuples unless the request only had one. If multiple tuples were included in the request, you need some way to specify the one being a success or failure | redo the frame format so we have a Broadcast Action Response together with a Content ID, in this way you can minimise overhead and answer multiple requests. |  | CHAIR | [6 empty] | 2020-09-03 10:40 | CHAIR
351 | Antonio DeLaOlivaDelgado | 31 | 0.1 |  |  |  | T | Y | 28 | 19 | Table 9-363 |  |  | Antonio de la Olivia |  |  | This is a question more than a comment. For uplink, we assume all traffic is encapsulated in an eBCS UL or other kind of frame is considered? If so, should not be defined somewhere? Or just a frame sent a la OCB will work? | Discuss |  | CHAIR |  |  | CHAIR: 2020-09-03 10:50:13Z - Suggested resolution: REJECT -- The comment does not provide specific instructions on how to change the draft in order to satisfy the comment. The commenter is asked to bring a contribution to discuss the issue based on a new commment to be filed as parrt of the next ballot.. |  |  |  | 2020-09-04 08:48 | CHAIR
352 | Antonio DeLaOlivaDelgado | 31 | 0.1 |  |  |  | T | Y | 28 | 19 | Table 9-363 |  |  | Antonio de la Olivia |  |  | Same discussion about the downlink, how is the frame, normal one sent to broadcast address? - makes sense to use different destination groupcast addresses per downlink channel? | Discuss |  | CHAIR |  |  | CHAIR: 2020-09-03 10:50:13Z - Suggested resolution: REJECT -- The comment does not provide specific instructions on how to change the draft in order to satisfy the comment. The commenter is asked to bring a contribution to discuss the issue based on a new commment to be filed as parrt of the next ballot.. |  |  |  | 2020-09-04 08:48 | CHAIR
353 | Antonio DeLaOlivaDelgado | 31 | 0.1 |  |  |  | T | Y | 29 | 19 | 9.6.7.bc |  |  | Abhishek Patil |  |  | Packet Number Present in Figure 9-bc16 refers to a field that is not in the frame | Remove or add field (I think should be added) |  | CHAIR | [6 empty] | 2020-09-07 09:33 | CHAIR
354 | Antonio DeLaOlivaDelgado | 31 | 0.1 |  |  |  | E | Y | 29 | 28 | 9.6.7.bc |  | J | Carol Ansley |  |  | Text about the Packet Number Present, which refers to a field that does not exist in the frame | Remove or add field (I think should be added) | Reject. Field is present in D0.1. | CHAIR | 2020-09-14b - ready for motion | ready for motion | CHAIR: 2020-09-14 18:36:13Z - Agreed resolutions as discussed in the 11:15--13:15 Monday slot of the September 2020 online interim meeting. |  |  |  | 2020-09-14 18:36 | CHAIR
355 | Antonio DeLaOlivaDelgado | 31 | 0.1 |  |  |  | T | Y | 30 |  | 9.6.7.bc |  |  | Antonio de la Olivia |  |  | We need to discuss how do you limit attacks while using the UL frame. I understand the STA Certificate is used to verify that the frame has not been modified, but how do you proof this STA is allowed to transmit in this way and also how do you limit roge transmissions. | Discuss |  | CHAIR |  |  | CHAIR: 2020-09-03 10:50:13Z - Suggested resolution: REJECT -- The comment does not provide specific instructions on how to change the draft in order to satisfy the comment. The commenter is asked to bring a contribution to discuss the issue based on a new commment to be filed as parrt of the next ballot.. |  |  |  | 2020-09-04 08:48 | CHAIR
356 | Antonio DeLaOlivaDelgado | 31 | 0.1 |  |  |  | T | Y | 30 | 40 | 9.6.7.bc |  |  | Abhishek Patil |  |  | The HLP Payload length must be defined as number of octets | Add "The HLP Payload Length indicates the length of the HLP Payload field in bytes." |  | CHAIR | [6 empty] | 2020-09-07 09:34 | CHAIR
357 | Antonio DeLaOlivaDelgado | 31 | 0.1 |  |  |  | T | Y | 30 |  | 9.6.7.bc |  |  | Abhishek Patil |  |  | I see a potential problem with the IP encapsulation at the AP. Since the transport will be included in the HLP paylos and it is opaque to the AP, we are forcing to use transport protocols which do not checksum the IP header (mostly UDP). Also not usre if this affect any IPSec stuff if you want to use that. | Discuss |  | CHAIR | [6 empty] | 2020-09-14 12:19 | CHAIR
358 | Antonio DeLaOlivaDelgado | 31 | 0.1 |  |  |  | T | N | 42 | 9 | 11.bc |  |  | Antonio de la Olivia |  |  | See previous comment on page 18, clause 4.3.31 line 7, I think the text in this paragraph excludes from eBCS adhoc operation. | Discuss |  | CHAIR |  |  | CHAIR: 2020-09-03 10:50:13Z - Suggested resolution: REJECT -- The comment does not provide specific instructions on how to change the draft in order to satisfy the comment. The commenter is asked to bring a contribution to discuss the issue based on a new commment to be filed as parrt of the next ballot.. |  |  |  | 2020-09-04 08:48 | CHAIR
359 | Antonio DeLaOlivaDelgado | 31 | 0.1 |  |  |  | T | Y | 43 | 1 | 11.bc.2.1 |  | J | Hitoshi Morioka |  | 72 | Figure 11-bc1 precludes discovery of the service by directly listening to eBCS Info without ANQP exchange | Modify figure so that both options are included, with ANQP and eBCS Info | Reject. ANQP is optional. | EDITOR | 2020-09-14a - approved | approved |  |  |  |  | 2020-09-14 16:35 | EDITOR
360 | Antonio DeLaOlivaDelgado | 31 | 0.1 |  |  |  | E | Y | 44 | 23 | 11.bc.2.3 |  | A | Carol Ansley |  |  | The bullet list names are not inline with the names in the frame fields | correct them | Accept. | CHAIR | 2020-09-14b - ready for motion | ready for motion | CHAIR: 2020-09-14 18:36:13Z - Agreed resolutions as discussed in the 11:15--13:15 Monday slot of the September 2020 online interim meeting. |  |  |  | 2020-09-14 18:36 | CHAIR
361 | Antonio DeLaOlivaDelgado | 31 | 0.1 |  |  |  | T | Y | 45 | 5 | 11.bc.2.3 |  | V | Hitoshi Morioka |  | 72 | Data carries information that is interesting for the STA no matter what is the security mechanism in place, therefore the phrase "The Data is the piggy-backed data. It is used only in PKFA."is not correct. Data field includes the URL of the service | Remove the phrase | Revised. Remove P44L6-P45L5. | EDITOR | 2020-09-14a - approved | approved |  |  |  |  | 2020-09-14 16:35 | EDITOR
362 | Antonio DeLaOlivaDelgado | 31 | 0.1 |  |  |  | T | Y | 46 | 33 | 11.bc.3.2 |  |  | Abhishek Patil |  |  | The UL operation should always consider rate limitation for the uplink frames sent by an STA, at least for unassociated ones. | Modify paragrpah: "In order to prevent DoS or injection attacks directed towards the remote destination, it is strongly recommended that eBCS APs that support forwarding service perform source authentication and validate the frame signature. For data recieved from un associated STAs, rate limiting is strongly recommended" |  | CHAIR | [6 empty] | 2020-09-04 08:48 | CHAIR
363 | Antonio DeLaOlivaDelgado | 31 | 0.1 |  |  |  | T | Y | 46 | 46 | 11.bc.3.3 |  |  | Antonio de la Olivia |  |  | I think allowing STAs to just sent packets whenever they want will introduce a lot of noise in the channel. I think the STAs should first listen to see if there is an AP with eBCS services, if this is found, and only if it is found, then transmit | Discuss |  | CHAIR |  |  | CHAIR: 2020-09-03 10:50:13Z - Suggested resolution: REJECT -- The comment does not provide specific instructions on how to change the draft in order to satisfy the comment. The commenter is asked to bring a contribution to discuss the issue based on a new commment to be filed as parrt of the next ballot.. |  |  |  | 2020-09-04 08:48 | CHAIR

## 2020xxyy - Rdy4Motion
CID | Commenter | LB | Draft | Clause Number(C) | Page(C) | Line(C) | Type of Comment | Part of No Vote | Page | Line | Clause | Duplicate of CID | Resn Status | Assignee | Submission | Motion Number | Comment | Proposed Change | Resolution | Owning Ad-hoc | Comment Group | Ad-hoc Status | Ad-hoc Notes | Edit Status | Edit Notes | Edited in Draft | Last Updated | Last Updated By
4 | Abhishek Patil | 31 | 0.1 | 9.4.2.bc.248 | 24 | 23 | E | N | 24.23 | 23 | 9.4.2.bc.248 |  | A | Carol Ansley |  |  | Delete "[Motion 48]" | As in comment | Accept. | CHAIR | 2020-09-14b - ready for motion | ready for motion | CHAIR: 2020-09-14 18:36:13Z - Agreed resolutions as discussed in the 11:15--13:15 Monday slot of the September 2020 online interim meeting. |  |  |  | 2020-09-14 18:36 | CHAIR
31 | Abhishek Patil | 31 | 0.1 | 11.bc.3.2 | 46 | 20 | T | N | 46.2 | 20 | 11.bc.3.2 |  | V | Abhishek Patil |  |  | Remove the TBD | Specify the format for carrying the metadata | REVISED (CHAIR: 2020-09-14 18:33:07Z) - Revised TGbc editor please delete ‘Format TBD.’ and add a note below the paragraph as shown below: “NOTE – The format of the embedded metadata is out of scope of this standard and can be based on a relationship (if present) with the remote destination” | CHAIR | 2020-09-14b - ready for motion | ready for motion | CHAIR: 2020-09-14 18:36:13Z - Agreed resolutions as discussed in the 11:15--13:15 Monday slot of the September 2020 online interim meeting. |  |  |  | 2020-09-14 18:36 | CHAIR
36 | Bahareh Sadeghi | 31 | 0.1 |  | 24 | 15 | E | N | 24.15 | 15 |  |  | A | Carol Ansley |  |  | "can carries" | change to "carries" | Accept. | CHAIR | 2020-09-14b - ready for motion | ready for motion | CHAIR: 2020-09-14 18:36:13Z - Agreed resolutions as discussed in the 11:15--13:15 Monday slot of the September 2020 online interim meeting. |  |  |  | 2020-09-14 18:36 | CHAIR
38 | Bahareh Sadeghi | 31 | 0.1 | 9.4.2.bd.248 | 24 | 23 | E | N | 24.23 | 23 | 9.4.2.bd.248 |  | A | Carol Ansley |  |  | Remove "[motion 48]" | as in the comment | Accept. | CHAIR | 2020-09-14b - ready for motion | ready for motion | CHAIR: 2020-09-14 18:36:13Z - Agreed resolutions as discussed in the 11:15--13:15 Monday slot of the September 2020 online interim meeting. |  |  |  | 2020-09-14 18:36 | CHAIR
40 | Bahareh Sadeghi | 31 | 0.1 |  |  |  | E | N |  |  |  |  | A | Carol Ansley |  |  | throughout the draft there are multiple reference errors or place holders for reference. | Fix the broken/placeholder references throughput the draft. | Accept. | CHAIR | 2020-09-14b - ready for motion | ready for motion | CHAIR: 2020-09-14 18:36:13Z - Agreed resolutions as discussed in the 11:15--13:15 Monday slot of the September 2020 online interim meeting. |  |  |  | 2020-09-14 18:36 | CHAIR
128 | Mark RISON | 31 | 0.1 |  |  |  | G | N |  |  |  |  | V | Marc Emmelmann | https://mentor.ieee.org/802.11/dcn/20/11-20-1397-00-00bc-proposed-resolutions-for-tgbc-cc31-comments-assigned-to-marc.xlsx |  | TBDs need to be Ded. Also "Describe" needs to be replaced by descriptions. Also the [Note:s | As it says in the comment | Revised. Editor to remove TBDs from the draft. Also remove all sentences "Descibe .." without a descriptoin following it. | CHAIR | 2020-09-14b - ready for motion | ready for motion | CHAIR: 2020-09-14 18:36:13Z - Agreed resolutions as discussed in the 11:15--13:15 Monday slot of the September 2020 online interim meeting. |  |  |  | 2020-09-14 18:36 | CHAIR
140 | Mark RISON | 31 | 0.1 |  |  |  | G | N |  |  |  |  | V | Marc Emmelmann | https://mentor.ieee.org/802.11/dcn/20/11-20-1397-00-00bc-proposed-resolutions-for-tgbc-cc31-comments-assigned-to-marc.xlsx |  | AAAARGH! Make the logical and physical page numbers match next time, please! | As it says in the comment | Revised. Start the Draft on its first page wth "1" and do not restart after the openng sectoins. Note -- this was suggested by the 802.11 Editor, i.e. to not follow the style guideline n which the first pages of the draft are numbered in roman numbers and then the numbering is restarted at arabic 1,. The page numering can be fixed by the IEEE editor during the final publicatioin process | CHAIR | 2020-09-14b - ready for motion | ready for motion | CHAIR: 2020-09-14 18:36:13Z - Agreed resolutions as discussed in the 11:15--13:15 Monday slot of the September 2020 online interim meeting. |  |  |  | 2020-09-14 18:36 | CHAIR
141 | Mark RISON | 31 | 0.1 |  |  |  | E | N |  |  |  |  | A | Carol Ansley |  |  | Use the standard layout for elements etc. (not a table with lines everywhere) | As it says in the comment | Accept. | CHAIR | 2020-09-14b - ready for motion | ready for motion | CHAIR: 2020-09-14 18:36:13Z - Agreed resolutions as discussed in the 11:15--13:15 Monday slot of the September 2020 online interim meeting. |  |  |  | 2020-09-14 18:36 | CHAIR
150 | Mark RISON | 31 | 0.1 |  |  |  | E | N |  |  |  |  | A | Carol Ansley |  |  | Missing articles in various locations: "The encoding of Authentication Mode subfield", "AP forwards contents" (2x), "The encoding of Limiting Mode subfield", "AP applies" (2x), "Location Embedding Supported subfield is set to 1", "Date-Time Embedding Supported subfield is set ", "IP Address Embedding Supported subfield is set to 1", "transmitted by non-AP STA", "The format of UL Non-AP STA Control ", "append AP's IP address information", "The format of eBCS UL frame Action field ", "provide forwarding service", "support forwarding service", "include eBCS UL Capabilities element". " may include eBCS Capabilities element", "SHAKE128 hash function is used", etc. | Add missing articles | Accept. | CHAIR | 2020-09-14b - ready for motion | ready for motion | CHAIR: 2020-09-14 18:36:13Z - Agreed resolutions as discussed in the 11:15--13:15 Monday slot of the September 2020 online interim meeting. |  |  |  | 2020-09-14 18:36 | CHAIR
152 | Mark RISON | 31 | 0.1 |  |  |  | E | N |  |  |  |  | A | Carol Ansley |  |  | Font should be consistent throughout (cf. e.g. 23.6 last row) | As it says in the comment | Accept. | CHAIR | 2020-09-14b - ready for motion | ready for motion | CHAIR: 2020-09-14 18:36:13Z - Agreed resolutions as discussed in the 11:15--13:15 Monday slot of the September 2020 online interim meeting. |  |  |  | 2020-09-14 18:36 | CHAIR
158 | Mark RISON | 31 | 0.1 |  |  |  | E | N |  |  |  |  | V | Carol Ansley |  |  | How does "remote destination" differ from "destination"? | Change to "destination" throughout | Revised, definition of “remote destination” to be added to section 3.2 to clarify. Definition: “destination outside of the current LAN”. | CHAIR | 2020-09-14b - ready for motion | ready for motion | CHAIR: 2020-09-14 18:36:13Z - Agreed resolutions as discussed in the 11:15--13:15 Monday slot of the September 2020 online interim meeting. |  |  |  | 2020-09-14 18:36 | CHAIR
162 | Mark RISON | 31 | 0.1 |  |  |  | E | N |  |  |  |  | V | Carol Ansley |  |  | "is described in 9.4.5.bc" (2x) is not helpful since this is in 9.4.5.bc | Refer to the figure that actually describes it | Revised, Change reference to refer to Figure 9-bc10. | CHAIR | 2020-09-14b - ready for motion | ready for motion | CHAIR: 2020-09-14 18:36:13Z - Agreed resolutions as discussed in the 11:15--13:15 Monday slot of the September 2020 online interim meeting. |  |  |  | 2020-09-14 18:36 | CHAIR
163 | Mark RISON | 31 | 0.1 |  |  |  | E | N |  |  |  |  | A | Carol Ansley |  |  | I don't understand why 9.4.5.bc.1 and .2 are subclauses of 9.4.5.bc | Make them all at the same subclause level | Accept. | CHAIR | 2020-09-14b - ready for motion | ready for motion | CHAIR: 2020-09-14 18:36:13Z - Agreed resolutions as discussed in the 11:15--13:15 Monday slot of the September 2020 online interim meeting. |  |  |  | 2020-09-14 18:36 | CHAIR
166 | Mark RISON | 31 | 0.1 |  |  |  | E | N |  |  |  |  | V | Carol Ansley |  |  | IEEE 802.11 is allergic to hyphens, so e.g. not "de-register" | As it says in the comment | Revised, change “de-register” to “deregister”. | CHAIR | 2020-09-14b - ready for motion | ready for motion | CHAIR: 2020-09-14 18:36:13Z - Agreed resolutions as discussed in the 11:15--13:15 Monday slot of the September 2020 online interim meeting. |  |  |  | 2020-09-14 18:36 | CHAIR
182 | Mark RISON | 31 | 0.1 |  |  |  | E | N |  |  |  |  | A | Carol Ansley |  |  | "Note:" should be "NOTE<em dash>". Ditto "Note -" | As it says in the comment | Accept. | CHAIR | 2020-09-14b - ready for motion | ready for motion | CHAIR: 2020-09-14 18:36:13Z - Agreed resolutions as discussed in the 11:15--13:15 Monday slot of the September 2020 online interim meeting. |  |  |  | 2020-09-14 18:36 | CHAIR
186 | Mark RISON | 31 | 0.1 |  |  |  | E | N |  |  |  |  | V | Carol Ansley |  |  | You're not supposed to use "will"; generally it should be "shall" or the present simple | As it says in the comment | Revised, some instances of “will” are not normative as in boilerplate text. Other instances will be corrected. | CHAIR | 2020-09-14b - ready for motion | ready for motion | CHAIR: 2020-09-14 18:36:13Z - Agreed resolutions as discussed in the 11:15--13:15 Monday slot of the September 2020 online interim meeting. |  |  |  | 2020-09-14 18:36 | CHAIR
192 | Mark RISON | 31 | 0.1 |  |  |  | E | N |  |  |  |  | A | Carol Ansley |  |  | There shouldn't be references to strawpolls | As it says in the comment | Accept. | CHAIR | 2020-09-14b - ready for motion | ready for motion | CHAIR: 2020-09-14 18:36:13Z - Agreed resolutions as discussed in the 11:15--13:15 Monday slot of the September 2020 online interim meeting. |  |  |  | 2020-09-14 18:36 | CHAIR
196 | Mark RISON | 31 | 0.1 |  |  |  | E | N |  |  |  |  | A | Carol Ansley |  |  | "Content ID" should be "content ID" if not at the start of a sentence/cell and not followed by field/subfield | As it says in the comment | Accept. | CHAIR | 2020-09-14b - ready for motion | ready for motion | CHAIR: 2020-09-14 18:36:13Z - Agreed resolutions as discussed in the 11:15--13:15 Monday slot of the September 2020 online interim meeting. |  |  |  | 2020-09-14 18:36 | CHAIR
202 | Mark RISON | 31 | 0.1 | 9 |  |  | E | N |  |  | 9 |  | A | Carol Ansley |  |  | Sometimes it's "is set", sometimes "is equal" | Do what the baseline generally does | Accept. | CHAIR | 2020-09-14b - ready for motion | ready for motion | CHAIR: 2020-09-14 18:36:13Z - Agreed resolutions as discussed in the 11:15--13:15 Monday slot of the September 2020 online interim meeting. |  |  |  | 2020-09-14 18:36 | CHAIR
210 | Mark RISON | 31 | 0.1 |  |  |  | E | N |  |  |  |  | A | Carol Ansley |  |  | The subclause numbering is chaotic (e.g. 11.bc.1 then 11.bc.6.2!) | As it says in the comment | Accept. | CHAIR | 2020-09-14b - ready for motion | ready for motion | CHAIR: 2020-09-14 18:36:13Z - Agreed resolutions as discussed in the 11:15--13:15 Monday slot of the September 2020 online interim meeting. |  |  |  | 2020-09-14 18:36 | CHAIR
226 | Mark RISON | 31 | 0.1 |  |  |  | E | N |  |  |  |  | A | Carol Ansley |  |  | Terms that are not references to frames etc. and are not at the start of sentences (and are not abbreviations) should not be uppercase, e.g. "if the Certificate of the AP is included", "processes each Content Information according to the Authentication Algorithm", "Cache the Title, the Negotiation Method, the Higher Layer Destination Address, the Time to Termination and the Next Schedule. " etc. | As it says in the comment | Accept. | CHAIR | 2020-09-14b - ready for motion | ready for motion | CHAIR: 2020-09-14 18:36:13Z - Agreed resolutions as discussed in the 11:15--13:15 Monday slot of the September 2020 online interim meeting. |  |  |  | 2020-09-14 18:36 | CHAIR
261 | Mark RISON | 31 | 0.1 |  |  |  | E | N |  |  |  |  | A | Carol Ansley |  |  | Some wrong articles (a/an <-> the), e.g. "in a eBCS Termination Info subfield", "extension of an 35 eBCS" | As it says in the comment | Accept. | CHAIR | 2020-09-14b - ready for motion | ready for motion | CHAIR: 2020-09-14 18:36:13Z - Agreed resolutions as discussed in the 11:15--13:15 Monday slot of the September 2020 online interim meeting. test 1 |  |  |  | 2020-09-14 18:36 | CHAIR
264 | Mark RISON | 31 | 0.1 |  |  |  | E | N |  |  |  |  | A | Carol Ansley |  |  | "a eBCS" should be "an eBCS" | As it says in the comment | Accept. | CHAIR | 2020-09-14b - ready for motion | ready for motion | CHAIR: 2020-09-14 18:36:13Z - Agreed resolutions as discussed in the 11:15--13:15 Monday slot of the September 2020 online interim meeting. |  |  |  | 2020-09-14 18:36 | CHAIR
285 | Mark RISON | 31 | 0.1 |  |  |  | E | N |  |  |  |  | J | Carol Ansley |  |  | There are random mixtures, even within a subclause, of normative verbs and the present simple | As it says in the comment | Reject. Comment provides insufficient information for a resolution. | CHAIR | 2020-09-14b - ready for motion | ready for motion | CHAIR: 2020-09-14 18:36:13Z - Agreed resolutions as discussed in the 11:15--13:15 Monday slot of the September 2020 online interim meeting. |  |  |  | 2020-09-14 18:36 | CHAIR
312 | Stephan Sand | 31 | 0.1 | 9.4.2.bc | 24 | 15 | E | N | 24.15 | 15 | 9.4.2.bc |  | V | Carol Ansley |  |  | typo | replace "carrier" with "carry" | Revised, actual text is “carries”, will correct to “carry”. Also will remove “Can” | CHAIR | 2020-09-14b - ready for motion | ready for motion | CHAIR: 2020-09-14 18:36:13Z - Agreed resolutions as discussed in the 11:15--13:15 Monday slot of the September 2020 online interim meeting. |  |  |  | 2020-09-14 18:36 | CHAIR
313 | Stephan Sand | 31 | 0.1 | 9.4.2.bc.248 | 24 | 23 | E | N | 24.23 | 23 | 9.4.2.bc.248 |  | A | Carol Ansley |  |  | Reference to "[Motion 48]" should be removed | remove "[Motion 48]" | Accept. | CHAIR | 2020-09-14b - ready for motion | ready for motion | CHAIR: 2020-09-14 18:36:13Z - Agreed resolutions as discussed in the 11:15--13:15 Monday slot of the September 2020 online interim meeting. |  |  |  | 2020-09-14 18:36 | CHAIR
322 | Xiaofei Wang | 31 | 0.1 | 1.2 | 16 | 16 | E | N | 16.16 | 16 | 1.2 |  | A | Carol Ansley |  |  | a period is missing at the end of line 16 | add a period at the end | Accept. | CHAIR | 2020-09-14b - ready for motion | ready for motion | CHAIR: 2020-09-14 18:36:13Z - Agreed resolutions as discussed in the 11:15--13:15 Monday slot of the September 2020 online interim meeting. |  |  |  | 2020-09-14 18:36 | CHAIR
323 | Xiaofei Wang | 31 | 0.1 | 1.2 | 16 | 15 | E | N | 16.15 | 15 | 1.2 |  | V | Carol Ansley |  |  | the word of "enable" is used in the same sentence | change the first part of the sentence into"Define a mechanism to enable IEEE 802.11 stations for enhanced transmission and reception of of broadcast data" | Revised, changes as shown in 11-20-1420r0. | CHAIR | 2020-09-14b - ready for motion | ready for motion | CHAIR: 2020-09-14 18:36:13Z - Agreed resolutions as discussed in the 11:15--13:15 Monday slot of the September 2020 online interim meeting. |  |  |  | 2020-09-14 18:36 | CHAIR
326 | Xiaofei Wang | 31 | 0.1 | 9.4.5 | 22 | 4 | E | N | 22.04 | 4 | 9.4.5 |  | A | Carol Ansley |  |  | error in reference to figure 9-bc11. please correct | as in comment | Accept. | CHAIR | 2020-09-14b - ready for motion | ready for motion | CHAIR: 2020-09-14 18:36:13Z - Agreed resolutions as discussed in the 11:15--13:15 Monday slot of the September 2020 online interim meeting. |  |  |  | 2020-09-14 18:36 | CHAIR
327 | Xiaofei Wang | 31 | 0.1 | 9.4.5 | 22 | 7 | E | N | 22.07 | 7 | 9.4.5 |  | A | Carol Ansley |  |  | error in reference to 9.4.5.1. please correct |  | Accept. | CHAIR | 2020-09-14b - ready for motion | ready for motion | CHAIR: 2020-09-14 18:36:13Z - Agreed resolutions as discussed in the 11:15--13:15 Monday slot of the September 2020 online interim meeting. |  |  |  | 2020-09-14 18:36 | CHAIR
342 | Xiaofei Wang | 31 | 0.1 | 11.22.6.bc | 48 | 52 | E | N | 48.52 | 52 | 11.22.6.bc |  | V | Marc Emmelmann | https://mentor.ieee.org/802.11/dcn/20/11-20-1397-00-00bc-proposed-resolutions-for-tgbc-cc31-comments-assigned-to-marc.xlsx |  | The page number shown on the page doesn't match the page number shown for the PDF document. Please make sure tat the numbers match to prevent confusion to which a comment is referring to. For example, page 47 (as printed on the page) is shown as page 42 as indicated by PDF. | as in comment | Revised. Start the Draft on its first page wth "1" and do not restart after the openng sectoins. Note -- this was suggested by the 802.11 Editor, i.e. to not follow the style guideline n which the first pages of the draft are numbered in roman numbers and then the numbering is restarted at arabic 1,. The page numering can be fixed by the IEEE editor during the final publicatioin process | CHAIR | 2020-09-14b - ready for motion | ready for motion | CHAIR: 2020-09-14 18:36:13Z - Agreed resolutions as discussed in the 11:15--13:15 Monday slot of the September 2020 online interim meeting. |  |  |  | 2020-09-14 18:36 | CHAIR
346 | Antonio DeLaOlivaDelgado | 31 | 0.1 |  |  |  | E | N | 23 |  | Table 9-bc4 |  | A | Carol Ansley |  |  | phrase "if it is able to successfully able to authenticate" | change to "if it is able to successfully authenticate" | Accept. | CHAIR | 2020-09-14b - ready for motion | ready for motion | CHAIR: 2020-09-14 18:36:13Z - Agreed resolutions as discussed in the 11:15--13:15 Monday slot of the September 2020 online interim meeting. |  |  |  | 2020-09-14 18:36 | CHAIR
347 | Antonio DeLaOlivaDelgado | 31 | 0.1 |  |  |  | E | N | 23 |  | Table 9-bc5 |  | J | Carol Ansley |  |  | This is a comment for the whole spec, I think we need to clarify the terms receiver, transmitter and remote destination, since they are used in different ways across the doc. | Crosscheck spec | Reject. Comment provides insufficient information for a resolution. | CHAIR | 2020-09-14b - ready for motion | ready for motion | CHAIR: 2020-09-14 18:36:13Z - Agreed resolutions as discussed in the 11:15--13:15 Monday slot of the September 2020 online interim meeting. |  |  |  | 2020-09-14 18:36 | CHAIR
354 | Antonio DeLaOlivaDelgado | 31 | 0.1 |  |  |  | E | Y | 29 | 28 | 9.6.7.bc |  | J | Carol Ansley |  |  | Text about the Packet Number Present, which refers to a field that does not exist in the frame | Remove or add field (I think should be added) | Reject. Field is present in D0.1. | CHAIR | 2020-09-14b - ready for motion | ready for motion | CHAIR: 2020-09-14 18:36:13Z - Agreed resolutions as discussed in the 11:15--13:15 Monday slot of the September 2020 online interim meeting. |  |  |  | 2020-09-14 18:36 | CHAIR
360 | Antonio DeLaOlivaDelgado | 31 | 0.1 |  |  |  | E | Y | 44 | 23 | 11.bc.2.3 |  | A | Carol Ansley |  |  | The bullet list names are not inline with the names in the frame fields | correct them | Accept. | CHAIR | 2020-09-14b - ready for motion | ready for motion | CHAIR: 2020-09-14 18:36:13Z - Agreed resolutions as discussed in the 11:15--13:15 Monday slot of the September 2020 online interim meeting. |  |  |  | 2020-09-14 18:36 | CHAIR

## Abhishek Patil
CID | Commenter | LB | Draft | Clause Number(C) | Page(C) | Line(C) | Type of Comment | Part of No Vote | Page | Line | Clause | Duplicate of CID | Resn Status | Assignee | Submission | Motion Number | Comment | Proposed Change | Resolution | Owning Ad-hoc | Comment Group | Ad-hoc Status | Ad-hoc Notes | Edit Status | Edit Notes | Edited in Draft | Last Updated | Last Updated By
362 | Antonio DeLaOlivaDelgado | 31 | 0.1 |  |  |  | T | Y | 46 | 33 | 11.bc.3.2 |  |  | Abhishek Patil |  |  | The UL operation should always consider rate limitation for the uplink frames sent by an STA, at least for unassociated ones. | Modify paragrpah: "In order to prevent DoS or injection attacks directed towards the remote destination, it is strongly recommended that eBCS APs that support forwarding service perform source authentication and validate the frame signature. For data recieved from un associated STAs, rate limiting is strongly recommended" |  | CHAIR | [6 empty] | 2020-09-04 08:48 | CHAIR
357 | Antonio DeLaOlivaDelgado | 31 | 0.1 |  |  |  | T | Y | 30 |  | 9.6.7.bc |  |  | Abhishek Patil |  |  | I see a potential problem with the IP encapsulation at the AP. Since the transport will be included in the HLP paylos and it is opaque to the AP, we are forcing to use transport protocols which do not checksum the IP header (mostly UDP). Also not usre if this affect any IPSec stuff if you want to use that. | Discuss |  | CHAIR | [6 empty] | 2020-09-14 12:19 | CHAIR
356 | Antonio DeLaOlivaDelgado | 31 | 0.1 |  |  |  | T | Y | 30 | 40 | 9.6.7.bc |  |  | Abhishek Patil |  |  | The HLP Payload length must be defined as number of octets | Add "The HLP Payload Length indicates the length of the HLP Payload field in bytes." |  | CHAIR | [6 empty] | 2020-09-07 09:34 | CHAIR
353 | Antonio DeLaOlivaDelgado | 31 | 0.1 |  |  |  | T | Y | 29 | 19 | 9.6.7.bc |  |  | Abhishek Patil |  |  | Packet Number Present in Figure 9-bc16 refers to a field that is not in the frame | Remove or add field (I think should be added) |  | CHAIR | [6 empty] | 2020-09-07 09:33 | CHAIR
49 | Bahareh Sadeghi | 31 | 0.1 | 9.6.7.bc | 29 | 13 | T | N | 29.13 | 13 | 9.6.7.bc |  |  | Abhishek Patil |  |  | In the eBCS UL frame format, the signature length can be variable and hence the AP needs to parse every packet to learn the length of the signature at the end of the frame. This adds complexity. It would be better to fix the signature length. | if there would be a way to fix the signature length or make it known it would reduce solution complexity. |  | CHAIR | [6 empty] | 2020-08-18 13:08 | CHAIR
257 | Mark RISON | 31 | 0.1 | 11.bc.3.3 | 47 | 21 | T | N | 47.21 | 21 | 11.bc.3.3 |  |  | Abhishek Patil |  |  | "The Frame Signature field when present in the frame shall carry the signature for the contents of the eBCS 21 UL frame Action field except for the field itself." is not clear. Need a reference as to how the signature is calculated, exactly | As it says in the comment |  | CHAIR | [6 empty] | 2020-08-18 13:08 | CHAIR
254 | Mark RISON | 31 | 0.1 | 11.bc.3.3 | 47 |  | T | N | 47 |  | 11.bc.3.3 |  |  | Abhishek Patil |  |  | A lot of this seems to duplicate Clause 9. Clause 9 is format and encoding and interpretation. Here we should only have behaviour. | As it says in the comment |  | CHAIR | [6 empty] | 2020-08-18 13:08 | CHAIR
246 | Mark RISON | 31 | 0.1 | 11.bc.3.2 | 46 |  | T | N | 46 |  | 11.bc.3.2 |  |  | Abhishek Patil |  |  | The eBCS Non-AP UL Capabilities element is weird, because it is apparently also used in eBCS UL frames, in which case it's not capabilities, it's some kind of request | Make the Capabilities element be used only to signal capabilities. Create a new element (or a new field) for the optional eBCS UL frame request info |  | CHAIR | [6 empty] | 2020-08-18 13:08 | CHAIR
244 | Mark RISON | 31 | 0.1 | 11.bc.3.1 | 46 | 1 | T | N | 46.01 | 1 | 11.bc.3.1 |  |  | Abhishek Patil |  |  | The description seems to suggest a non-AP STA might do an eBCS UL transmission to multiple APs, all of which might rebroadcast the data. Isn't this a recipe for network storms? Surely it should be restricted to the AP the STA is associated with? | As it says in the comment |  | CHAIR | [6 empty] | 2020-08-18 13:08 | CHAIR
183 | Mark RISON | 31 | 0.1 | 9.6.7.bc | 30 | 35 | E | N | 30.35 | 35 | 9.6.7.bc |  |  | Abhishek Patil |  |  | "The Frame Signature Length field indicated the length of the Frame Signature field. The presence of this 35 field indicated by the Frame Signature Present subfield in the eBCS UL Control field being equal to 1. " duplicates "The Frame Signature Present subfield is set to 1 when the Frame Signature Length and Frame Signature 37 fields are carried in the element. Otherwise the subfield is set to 0. " above | As it says in the comment |  | CHAIR | [6 empty] | 2020-08-18 13:08 | CHAIR

## Antonio de la Olivia
CID | Commenter | LB | Draft | Clause Number(C) | Page(C) | Line(C) | Type of Comment | Part of No Vote | Page | Line | Clause | Duplicate of CID | Resn Status | Assignee | Submission | Motion Number | Comment | Proposed Change | Resolution | Owning Ad-hoc | Comment Group | Ad-hoc Status | Ad-hoc Notes | Edit Status | Edit Notes | Edited in Draft | Last Updated | Last Updated By
358 | Antonio DeLaOlivaDelgado | 31 | 0.1 |  |  |  | T | N | 42 | 9 | 11.bc |  |  | Antonio de la Olivia |  |  | See previous comment on page 18, clause 4.3.31 line 7, I think the text in this paragraph excludes from eBCS adhoc operation. | Discuss | CHAIR: 2020-09-03 10:50:13Z - Suggested resolution: REJECT -- The comment does not provide specific instructions on how to change the draft in order to satisfy the comment. The commenter is asked to bring a contribution to discuss the issue based on a new commment to be filed as parrt of the next ballot.. | CHAIR | [6 empty] | 2020-09-04 08:48 | CHAIR
355 | Antonio DeLaOlivaDelgado | 31 | 0.1 |  |  |  | T | Y | 30 |  | 9.6.7.bc |  |  | Antonio de la Olivia |  |  | We need to discuss how do you limit attacks while using the UL frame. I understand the STA Certificate is used to verify that the frame has not been modified, but how do you proof this STA is allowed to transmit in this way and also how do you limit roge transmissions. | Discuss | Revised in DCN https://mentor.ieee.org/802.11/dcn/20/11-20-1419-03-00bc-802-11bc-cc31-resolution-for-cid-355.docx | CHAIR | [6 empty] | 2020-09-04 08:48 | CHAIR
352 | Antonio DeLaOlivaDelgado | 31 | 0.1 |  |  |  | T | Y | 28 | 19 | Table 9-363 |  |  | Antonio de la Olivia |  |  | Same discussion about the downlink, how is the frame, normal one sent to broadcast address? - makes sense to use different destination groupcast addresses per downlink channel? | Discuss | CHAIR: 2020-09-03 10:50:13Z - Suggested resolution: REJECT -- The comment does not provide specific instructions on how to change the draft in order to satisfy the comment. The commenter is asked to bring a contribution to discuss the issue based on a new commment to be filed as parrt of the next ballot.. | CHAIR | [6 empty] | 2020-09-04 08:48 | CHAIR
351 | Antonio DeLaOlivaDelgado | 31 | 0.1 |  |  |  | T | Y | 28 | 19 | Table 9-363 |  |  | Antonio de la Olivia |  |  | This is a question more than a comment. For uplink, we assume all traffic is encapsulated in an eBCS UL or other kind of frame is considered? If so, should not be defined somewhere? Or just a frame sent a la OCB will work? | Discuss | CHAIR: 2020-09-03 10:50:13Z - Suggested resolution: REJECT -- The comment does not provide specific instructions on how to change the draft in order to satisfy the comment. The commenter is asked to bring a contribution to discuss the issue based on a new commment to be filed as parrt of the next ballot.. | CHAIR | [6 empty] | 2020-09-04 08:48 | CHAIR
191 | Mark RISON | 31 | 0.1 | 9.6.33 | 36 |  | T | N | 36 |  | 9.6.33 |  |  | Antonio de la Olivia |  |  | Lack of detail | As it says in the comment | Revised in DCN https://mentor.ieee.org/802.11/dcn/20/11-20-1418-00-00bc-802-11bc-cc31-resolution-for-cids-assigned-to-antonio.docx | CHAIR | [6 empty] | 2020-08-18 13:09 | CHAIR
21 | Abhishek Patil | 31 | 0.1 | 9.6.33 | 36 | 21 | E | N | 36.21 | 21 | 9.6.33 |  |  | Antonio de la Olivia |  |  | Remove reference to Straw Poll #15 and #14 | As in comment | Revied in DCN https://mentor.ieee.org/802.11/dcn/20/11-20-1418-00-00bc-802-11bc-cc31-resolution-for-cids-assigned-to-antonio.docx | CHAIR | [6 empty] | 2020-08-18 13:09 | CHAIR
363 | Antonio DeLaOlivaDelgado | 31 | 0.1 |  |  |  | T | Y | 46 | 46 | 11.bc.3.3 |  |  | Antonio de la Olivia |  |  | I think allowing STAs to just sent packets whenever they want will introduce a lot of noise in the channel. I think the STAs should first listen to see if there is an AP with eBCS services, if this is found, and only if it is found, then transmit | Discuss | CHAIR: 2020-09-03 10:50:13Z - Suggested resolution: REJECT -- The comment does not provide specific instructions on how to change the draft in order to satisfy the comment. The commenter is asked to bring a contribution to discuss the issue based on a new commment to be filed as parrt of the next ballot.. | CHAIR | [6 empty] | 2020-09-04 08:48 | CHAIR
58 | Hitoshi Morioka | 31 | 0.1 | 11.bc.6.3 | 42 | 14 | E | N | 42.14 | 14 | 11.bc.6.3 |  |  | Antonio de la Olivia |  |  | Move to appropriate location. | Move L14-16 to appropriate location. | Revied in DCN https://mentor.ieee.org/802.11/dcn/20/11-20-1418-00-00bc-802-11bc-cc31-resolution-for-cids-assigned-to-antonio.docx | CHAIR | [6 empty] | 2020-08-18 13:09 | CHAIR

## Carol Ansley
CID | Commenter | LB | Draft | Clause Number(C) | Page(C) | Line(C) | Type of Comment | Part of No Vote | Page | Line | Clause | Duplicate of CID | Resn Status | Assignee | Submission | Motion Number | Comment | Proposed Change | Resolution | Owning Ad-hoc | Comment Group | Ad-hoc Status | Ad-hoc Notes | Edit Status | Edit Notes | Edited in Draft | Last Updated | Last Updated By
248 | Mark RISON | 31 | 0.1 |  |  |  | E | N | [5 empty] | Carol Ansley |  |  | "ULs" is being used as a noun, but that's wrong. E.g. 46.35 | Change to eBCS UL frames or whatever is actually intended in each case |  | CHAIR | [6 empty] | 2020-08-18 13:48 | CHAIR
159 | Mark RISON | 31 | 0.1 |  |  |  | E | N | [5 empty] | Carol Ansley |  |  | Do not duplicate in body text length information already specified (normatively) in figures, e.g. delete "is a 1 octet bitmap advertising information and", " 32 bit " | As it says in the comment |  | CHAIR | [6 empty] | 2020-08-18 13:48 | CHAIR
129 | Mark RISON | 31 | 0.1 |  |  |  | E | N | [5 empty] | Carol Ansley |  |  | "Enhanced Broadcast Services" should be lowercase if not part of a frame name etc. | Change "nhanced Broadcast Service" to "nhanced broadcast service" when not followed by "frame" |  | CHAIR | [6 empty] | 2020-08-18 13:48 | CHAIR
126 | Mark RISON | 31 | 0.1 |  |  |  | E | N | [5 empty] | Carol Ansley |  |  | Are the frames really called "Enhanced Broadcast Service (eBCS) frames"? Seems duplicative | Delete the "(eBCS)" or the "Enhanced Broadcast Service (" and ")" throughout |  | CHAIR |  |  | CHAIR: 2020-09-14 15:38:13Z overlaps with CIDs assigned to Stephen. Will look later at Stephen's resolutoins and decide then who gets this. |  |  |  | 2020-09-14 15:39 | CHAIR
341 | Xiaofei Wang | 31 | 0.1 | 11.22.6.bc | 48 | 1 | E | N | 48.01 | 1 | 11.22.6.bc |  |  | Carol Ansley |  |  | the format of 11.22.6.bc is not correct. Please correct the format of this title. | as in comment |  | CHAIR | [6 empty] | 2020-09-02 10:15 | CHAIR
340 | Xiaofei Wang | 31 | 0.1 | 11.22.6.bc | 47 | 52 | E | N | 47.52 | 52 | 11.22.6.bc |  |  | Carol Ansley |  |  | the format of 11.22.6.bc is not correct. Please correct the format of this title. | as in comment |  | CHAIR | [6 empty] | 2020-09-02 10:15 | CHAIR
333 | Xiaofei Wang | 31 | 0.1 | 9.6.34 | 33 | 7 | G | N | 33.07 | 7 | 9.6.34 |  |  | Carol Ansley |  |  | tables and figures doesn't seem to have a line number associated with them. Other spec drafts have used a uniform spacing of line numbers ona page. It is easier to indicate locations for errors in tables and figures | use uniform line numbers instead of skipping line numbers on pages with figures and tables |  | CHAIR | [6 empty] | 2020-09-02 10:15 | CHAIR

## Hitoshi Morioka
CID | Commenter | LB | Draft | Clause Number(C) | Page(C) | Line(C) | Type of Comment | Part of No Vote | Page | Line | Clause | Duplicate of CID | Resn Status | Assignee | Submission | Motion Number | Comment | Proposed Change | Resolution | Owning Ad-hoc | Comment Group | Ad-hoc Status | Ad-hoc Notes | Edit Status | Edit Notes | Edited in Draft | Last Updated | Last Updated By
103 | Hitoshi Morioka | 31 | 0.1 | 12.bc.3.3 | 57 | 41 | T | N | 57.41 | 41 | 12.bc.3.3 |  |  | Hitoshi Morioka |  |  | Replace "Content index" with "Content ID". | As commented. |  | CHAIR | [6 empty] | 2020-08-18 13:12 | CHAIR
338 | Xiaofei Wang | 31 | 0.1 | 11.bc.2.1 | 38 | 1 | T | N | 38.01 | 1 | 11.bc.2.1 |  |  | Hitoshi Morioka |  |  | Figure 11-bc1 is not very clear which steps are needed; it may be more clear to show a few examples of the DL frame sequences to make the flow. | as in comment |  | CHAIR | [6 empty] | 2020-08-18 13:12 | CHAIR
91 | Hitoshi Morioka | 31 | 0.1 | 12.bc.3.1 | 55 | 10 | T | N | 55.1 | 10 | 12.bc.3.1 |  |  | Hitoshi Morioka |  |  | Replace "Content stream index" with "Content ID". | As commented. |  | CHAIR | [6 empty] | 2020-08-18 13:12 | CHAIR
92 | Hitoshi Morioka | 31 | 0.1 | 12.bc.3.1 | 55 | 17 | T | N | 55.17 | 17 | 12.bc.3.1 |  |  | Hitoshi Morioka |  |  | Replace "Content stream index" with "Content ID". | Replace "Content stream index" with "Content ID" in the Figure 12-bc3. (6 locations) |  | CHAIR | [6 empty] | 2020-08-18 13:12 | CHAIR
93 | Hitoshi Morioka | 31 | 0.1 | 12.bc.3.1 | 55 | 22 | T | N | 55.22 | 22 | 12.bc.3.1 |  |  | Hitoshi Morioka |  |  | Replace "content index" with "Content ID". | As commented. |  | CHAIR | [6 empty] | 2020-08-18 13:12 | CHAIR
94 | Hitoshi Morioka | 31 | 0.1 | 12.bc.3.1 | 56 | 6 | T | N | 56.06 | 6 | 12.bc.3.1 |  |  | Hitoshi Morioka |  |  | Replace "eBCS Data frame" with "HCFA MPDU". | As commented. |  | CHAIR | [6 empty] | 2020-08-18 13:12 | CHAIR
95 | Hitoshi Morioka | 31 | 0.1 | 12.bc.3.2 | 57 | 1 | T | N | 57.01 | 1 | 12.bc.3.2 |  |  | Hitoshi Morioka |  |  | Replace "HCFA sequence number" with "eBCS Info sequence number". | As commented. |  | CHAIR | [6 empty] | 2020-08-18 13:12 | CHAIR
96 | Hitoshi Morioka | 31 | 0.1 | 12.bc.3.2 | 57 | 8 | T | N | 57.08 | 8 | 12.bc.3.2 |  |  | Hitoshi Morioka |  |  | Replace "eBCS Data frame" with "HCFA MPDU(s)". | As commented. |  | CHAIR | [6 empty] | 2020-08-18 13:12 | CHAIR
97 | Hitoshi Morioka | 31 | 0.1 | 12.bc.3.2 | 57 | 12 | T | N | 57.12 | 12 | 12.bc.3.2 |  |  | Hitoshi Morioka |  |  | Add description of relation between eBCS Info sequence number and HCFA sequence number. | Insert "The eBCS Info sequence number is used as HCFA sequence number." at P57L12. |  | CHAIR | [6 empty] | 2020-08-18 13:12 | CHAIR
98 | Hitoshi Morioka | 31 | 0.1 | 12.bc.3.2 | 57 | 18 | T | N | 57.18 | 18 | 12.bc.3.2 |  |  | Hitoshi Morioka |  |  | Replace "content index" with "Content ID". | As commented. |  | CHAIR | [6 empty] | 2020-08-18 13:12 | CHAIR
99 | Hitoshi Morioka | 31 | 0.1 | 12.bc.3.2 | 57 | 26 | E | N | 57.26 | 26 | 12.bc.3.2 |  |  | Hitoshi Morioka |  |  | Replace "11.bc.* (eBCS Info fragmentation)" with "11.bc.2.4 (eBCS Info frame fragmentation)". | As commented. |  | CHAIR | [6 empty] | 2020-08-18 13:12 | CHAIR
100 | Hitoshi Morioka | 31 | 0.1 | 12.bc.3.3 | 57 | 28 | T | N | 57.28 | 28 | 12.bc.3.3 |  |  | Hitoshi Morioka |  |  | Replace "eBCS Data frame" with "HCFA MPDU". | As commented. |  | CHAIR | [6 empty] | 2020-08-18 13:12 | CHAIR
89 | Hitoshi Morioka | 31 | 0.1 | 12.bc.3.1 | 55 | 5 | T | N | 55.05 | 5 | 12.bc.3.1 |  |  | Hitoshi Morioka |  |  | Replace "Content stream index" with "Content ID". | As commented. |  | CHAIR | [6 empty] | 2020-08-18 13:12 | CHAIR
102 | Hitoshi Morioka | 31 | 0.1 | 12.bc.3.3 | 57 | 34 | T | N | 57.34 | 34 | 12.bc.3.3 |  |  | Hitoshi Morioka |  |  | Replace "Content index" with "Content ID". | As commented. |  | CHAIR | [6 empty] | 2020-08-18 13:12 | CHAIR
88 | Hitoshi Morioka | 31 | 0.1 | 12.bc.3.1 | 55 | 2 | T | N | 55.02 | 2 | 12.bc.3.1 |  |  | Hitoshi Morioka |  |  | Replace "eBCS Data frame" with "HCFA MPDU". | As commented. |  | CHAIR | [6 empty] | 2020-08-18 13:12 | CHAIR
104 | Hitoshi Morioka | 31 | 0.1 | 12.bc.3.3 | 57 | 49 | T | N | 57.49 | 49 | 12.bc.3.3 |  |  | Hitoshi Morioka |  |  | Insert the HCFA MPDU format. | Insert the HCFA MPDU format and the descriptions as proposed in 11-20/0040r9. |  | CHAIR | [6 empty] | 2020-08-18 13:12 | CHAIR
105 | Hitoshi Morioka | 31 | 0.1 | 12.bc.3.3 | 57 | 54 | E | N | 57.54 | 54 | 12.bc.3.3 |  |  | Hitoshi Morioka |  |  | Replace "11.55.* (eBCS Info defragmentation)" with "11.bc.2.5 (eBCS Info frame defragmentation)". | As commented. |  | CHAIR | [6 empty] | 2020-08-18 13:12 | CHAIR
106 | Hitoshi Morioka | 31 | 0.1 | 12.bc.3.3 | 58 | 13 | T | N | 58.13 | 13 | 12.bc.3.3 |  |  | Hitoshi Morioka |  |  | Replace "eBCS Data frames" with "HCFA MPDUs". | As commented. |  | CHAIR | [6 empty] | 2020-08-18 13:12 | CHAIR
107 | Hitoshi Morioka | 31 | 0.1 | 12.bc.3.3 | 58 | 14 | E | N | 58.14 | 14 | 12.bc.3.3 |  |  | Hitoshi Morioka |  |  | Fix the reference clause number | Replace "12.15.3.5" with "12.bc.3.5". |  | CHAIR | [6 empty] | 2020-08-18 13:12 | CHAIR
108 | Hitoshi Morioka | 31 | 0.1 | 12.bc.3.3 | 58 | 16 | T | N | 58.16 | 16 | 12.bc.3.3 |  |  | Hitoshi Morioka |  |  | HCFA sequnce number has to be cahced. | Insert "the HCFA sequence number, s, and" between "Cache" and "the HCFA base key(s)". |  | CHAIR | [6 empty] | 2020-08-18 13:12 | CHAIR
109 | Hitoshi Morioka | 31 | 0.1 | 12.bc.3.4 | 58 | 21 | T | N | 58.21 | 21 | 12.bc.3.4 |  |  | Hitoshi Morioka |  |  | Replace "eBCS Data frame" with "HCFA MPDU". | As commented. |  | CHAIR | [6 empty] | 2020-08-18 13:12 | CHAIR
110 | Hitoshi Morioka | 31 | 0.1 | 12.bc.3.4 | 58 | 23 | T | N | 58.23 | 23 | 12.bc.3.4 |  |  | Hitoshi Morioka |  |  | Replace "eBCS Data frame" with "HCFA MPDU". | As commented. |  | CHAIR | [6 empty] | 2020-08-18 13:12 | CHAIR
111 | Hitoshi Morioka | 31 | 0.1 | 12.bc.3.4 | 58 | 25 | T | N | 58.25 | 25 | 12.bc.3.4 |  |  | Hitoshi Morioka |  |  | Replace "eBCS Data frame" with "HCFA MPDU". | As commented. |  | CHAIR | [6 empty] | 2020-08-18 13:12 | CHAIR
112 | Hitoshi Morioka | 31 | 0.1 | 12.bc.3.4 | 58 | 28 | T | N | 58.28 | 28 | 12.bc.3.4 |  |  | Hitoshi Morioka |  |  | Replace "eBCS Data frame" with "HCFA MPDU". | As commented. |  | CHAIR | [6 empty] | 2020-08-18 13:12 | CHAIR
113 | Hitoshi Morioka | 31 | 0.1 | 12.bc.3.4 | 58 | 31 | T | N | 58.31 | 31 | 12.bc.3.4 |  |  | Hitoshi Morioka |  |  | Replace "eBCS Data frame" with "HCFA MPDU". | As commented. |  | CHAIR | [6 empty] | 2020-08-18 13:12 | CHAIR
114 | Hitoshi Morioka | 31 | 0.1 | 12.bc.3.4 | 58 | 33 | T | N | 58.33 | 33 | 12.bc.3.4 |  |  | Hitoshi Morioka |  |  | Replace "eBCS Data frame" with "HCFA MPDU". | As commented. |  | CHAIR | [6 empty] | 2020-08-18 13:12 | CHAIR
115 | Hitoshi Morioka | 31 | 0.1 | 12.bc.3.4 | 58 | 34 | T | N | 58.34 | 34 | 12.bc.3.4 |  |  | Hitoshi Morioka |  |  | Replace "eBCS Data frame" with "HCFA MPDU". | As commented. |  | CHAIR | [6 empty] | 2020-08-18 13:12 | CHAIR
101 | Hitoshi Morioka | 31 | 0.1 | 12.bc.3.3 | 57 | 30 | T | N | 57.3 | 30 | 12.bc.3.3 |  |  | Hitoshi Morioka |  |  | Replace "eBCS Data frame" with "HCFA MPDU". | As commented. |  | CHAIR | [6 empty] | 2020-08-18 13:12 | CHAIR
75 | Hitoshi Morioka | 31 | 0.1 | 12.bc.2.4 | 52 | 21 | T | N | 52.21 | 21 | 12.bc.2.4 |  |  | Hitoshi Morioka |  |  | Replace "eBCS Data frame" with "PKFA MPDU". | As commented. |  | CHAIR | [6 empty] | 2020-08-18 13:12 | CHAIR
339 | Xiaofei Wang | 31 | 0.1 | 11.bc.4 | 42 | 32 | T | N | 42.32 | 32 | 11.bc.4 |  |  | Hitoshi Morioka |  |  | If eBCS Info frame generation and usage has been defined in 11.bc.2.3, why is the same defined in 11.bc.4. Please either consolidate or delete 11.bc.4 | as in comment |  | CHAIR | [6 empty] | 2020-08-18 13:12 | CHAIR
61 | Hitoshi Morioka | 31 | 0.1 | 11.bc.2.3 | 45 | 50 | T | N | 45.5 | 50 | 11.bc.2.3 |  |  | Hitoshi Morioka |  |  | Insert Figure 11-bc2 as described in 11-20/0039r4. | As commented. |  | CHAIR | [6 empty] | 2020-08-18 13:12 | CHAIR
62 | Hitoshi Morioka | 31 | 0.1 | 11.bc.2.4 | 45 | 50 | E | N | 45.5 | 50 | 11.bc.2.4 |  |  | Hitoshi Morioka |  |  | Insert 11.bc.2.5 as described in 11-20/0039r4. | Insert 11.55.2.4 in 11-20/0039r4 as 11.bc.2.5. |  | CHAIR | [6 empty] | 2020-08-18 13:12 | CHAIR
63 | Hitoshi Morioka | 31 | 0.1 | 11.bc.4 | 47 | 32 | T | N | 47.32 | 32 | 11.bc.4 |  |  | Hitoshi Morioka |  |  | 11.bc.4 is duplicate with 11.bc.2.3. | Remove L32-41 |  | CHAIR | [6 empty] | 2020-08-18 13:12 | CHAIR
66 | Hitoshi Morioka | 31 | 0.1 | 12.bc.2.1 | 51 | 3 | E | N | 51.03 | 3 | 12.bc.2.1 |  |  | Hitoshi Morioka |  |  | Fix the reference clause number | Replace "11.bc.* (eBCS Info fragmentation)" with "11.bc.2.4 (eBCS Info frame fragmentation)". |  | CHAIR | [6 empty] | 2020-08-18 13:12 | CHAIR
67 | Hitoshi Morioka | 31 | 0.1 | 12.bc.2.1 | 51 | 5 | E | N | 51.05 | 5 | 12.bc.2.1 |  |  | Hitoshi Morioka |  |  | Fix the reference clause number | Replace "9.6.7.bc" with "9.6.7.bc.5". |  | CHAIR | [6 empty] | 2020-08-18 13:12 | CHAIR
68 | Hitoshi Morioka | 31 | 0.1 | 12.bc.2.2 | 51 | 46 | E | N | 51.46 | 46 | 12.bc.2.2 |  |  | Hitoshi Morioka |  |  | Fix the reference clause number | Replace "11.bc.* (eBCS Info frame reception)" with "11.bc.2.3 (eBCS Info frame generatin and usage)". |  | CHAIR | [6 empty] | 2020-08-18 13:12 | CHAIR
69 | Hitoshi Morioka | 31 | 0.1 | 12.bc.2.2 | 51 | 55 | E | N | 51.55 | 55 | 12.bc.2.2 |  |  | Hitoshi Morioka |  |  | Fix the reference clause number | Replace "11.bc.* (eBCS Info frame defragmentation)" with "11.bc.2.5 (eBCS Info frame defragmentation)". |  | CHAIR | [6 empty] | 2020-08-18 13:12 | CHAIR
70 | Hitoshi Morioka | 31 | 0.1 | 12.bc.2.3 | 52 | 2 | T | N | 52.02 | 2 | 12.bc.2.3 |  |  | Hitoshi Morioka |  |  | Add MPDU format for PKFA. | Replace 12.bc.2.3 with the subclause 12.bc.2.3 in 11-0040r9. |  | CHAIR | [6 empty] | 2020-08-18 13:12 | CHAIR
71 | Hitoshi Morioka | 31 | 0.1 | 12.bc.2.4 | 52 | 15 | T | N | 52.15 | 15 | 12.bc.2.4 |  |  | Hitoshi Morioka |  |  | Replace "eBCS Data frame" with "PKFA MPDU". | As commented. |  | CHAIR | [6 empty] | 2020-08-18 13:12 | CHAIR
72 | Hitoshi Morioka | 31 | 0.1 | 12.bc.2.4 | 52 | 17 | T | N | 52.17 | 17 | 12.bc.2.4 |  |  | Hitoshi Morioka |  |  | Replace "eBCS Data frame" with "PKFA MPDU". | As commented. |  | CHAIR | [6 empty] | 2020-08-18 13:12 | CHAIR
90 | Hitoshi Morioka | 31 | 0.1 | 12.bc.3.1 | 55 | 9 | T | N | 55.09 | 9 | 12.bc.3.1 |  |  | Hitoshi Morioka |  |  | Replace "eBCS Data frame" with "HCFA MPDU". | As commented. |  | CHAIR | [6 empty] | 2020-08-18 13:12 | CHAIR
74 | Hitoshi Morioka | 31 | 0.1 | 12.bc.2.4 | 52 | 20 | T | N | 52.2 | 20 | 12.bc.2.4 |  |  | Hitoshi Morioka |  |  | Replace "eBCS Data frame" with "PKFA MPDU". | As commented. |  | CHAIR | [6 empty] | 2020-08-18 13:12 | CHAIR
118 | Hitoshi Morioka | 31 | 0.1 | 12.bc.3.4 | 58 | 38 | T | N | 58.38 | 38 | 12.bc.3.4 |  |  | Hitoshi Morioka |  |  | Replace "eBCS Data frame" with "HCFA MPDU". | As commented. |  | CHAIR | [6 empty] | 2020-08-18 13:12 | CHAIR
76 | Hitoshi Morioka | 31 | 0.1 | 12.bc.2.4 | 52 | 22 | T | N | 52.22 | 22 | 12.bc.2.4 |  |  | Hitoshi Morioka |  |  | Replace "eBCS Data frame" with "PKFA MPDU". | As commented. |  | CHAIR | [6 empty] | 2020-08-18 13:12 | CHAIR
77 | Hitoshi Morioka | 31 | 0.1 | 12.bc.2.4 | 52 | 22 | T | N | 52.22 | 22 | 12.bc.2.4 |  |  | Hitoshi Morioka |  |  | The behavior for successful verification should be described in L22. | Replace "shall be discarded." with "shall be discarded, otherwise decapsulate the PDU." Delete L24. |  | CHAIR | [6 empty] | 2020-08-18 13:12 | CHAIR
78 | Hitoshi Morioka | 31 | 0.1 | 11.bc.2.6 | 52 | 46 | E | N | 52.46 | 46 | 11.bc.2.6 |  |  | Hitoshi Morioka |  |  | Fix the clause number. | Replace "12.bc.2.2" with "12.bc.2.6". |  | CHAIR | [6 empty] | 2020-08-18 13:12 | CHAIR
79 | Hitoshi Morioka | 31 | 0.1 | 12.bc.2.6 | 53 | 3 | E | N | 53.03 | 3 | 12.bc.2.6 |  |  | Hitoshi Morioka |  |  | Fix the reference clause number | Replace "11.bc.1.2" with "11.bc.3.2". |  | CHAIR | [6 empty] | 2020-08-18 13:12 | CHAIR
80 | Hitoshi Morioka | 31 | 0.1 | 12.bc.3.1 | 53 | 14 | T | N | 53.14 | 14 | 12.bc.3.1 |  |  | Hitoshi Morioka |  |  | The description about key generation should be separated into a subclause. | Move P53L14-L47 into new subclause "12.bc.3.2 Key generation" as proposed in 11-20/0040r9. |  | CHAIR | [6 empty] | 2020-08-18 13:12 | CHAIR
81 | Hitoshi Morioka | 31 | 0.1 | 12.bc.3.1 | 54 | 1 | T | N | 54.01 | 1 | 12.bc.3.1 |  |  | Hitoshi Morioka |  |  | Replace "eBCS Data frame" with "HCFA MPDU". | As commented. |  | CHAIR | [6 empty] | 2020-08-18 13:12 | CHAIR
82 | Hitoshi Morioka | 31 | 0.1 | 12.bc.3.1 | 54 | 8 | T | N | 54.08 | 8 | 12.bc.3.1 |  |  | Hitoshi Morioka |  |  | Replace "eBCS Data frame" with "HCFA MPDU". | As commented. |  | CHAIR | [6 empty] | 2020-08-18 13:12 | CHAIR
83 | Hitoshi Morioka | 31 | 0.1 | 12.bc.3.1 | 54 | 10 | T | N | 54.1 | 10 | 12.bc.3.1 |  |  | Hitoshi Morioka |  |  | The description about authenticator generation should be described in HCFA MPDU generation. | Move P54L10-18 into subclause "12.bc.3.4 HCFA MPDU generation" as proposed in 11-20/0040r9. |  | CHAIR | [6 empty] | 2020-08-18 13:12 | CHAIR
84 | Hitoshi Morioka | 31 | 0.1 | 12.bc.3.1 | 54 | 20 | E | N | 54.2 | 20 | 12.bc.3.1 |  |  | Hitoshi Morioka |  |  | Fix the reference clause number | Replace "9.6.7.bc" with "9.6.7.bc.5". |  | CHAIR | [6 empty] | 2020-08-18 13:12 | CHAIR
85 | Hitoshi Morioka | 31 | 0.1 | 12.bc.3.1 | 54 | 20 | T | N | 54.2 | 20 | 12.bc.3.1 |  |  | Hitoshi Morioka |  |  | Replace "eBCS Data frames (/* reference to be added */)" with "Data frames". | As commented. |  | CHAIR | [6 empty] | 2020-08-18 13:12 | CHAIR
86 | Hitoshi Morioka | 31 | 0.1 | 12.bc.3.1 | 54 | 32 | T | N | 54.32 | 32 | 12.bc.3.1 |  |  | Hitoshi Morioka |  |  | Content ID should be used instead of content index. | Replace "Each content stream has an index that is determined by the order, starting with index 0, in the Content Information field in the eBCS Info frame." with "Each content has an ID that is indicated in the Content ID subfield in the Content Information field in the eBCS Info frame." as proposed in 11-20/0040r9. |  | CHAIR | [6 empty] | 2020-08-18 13:12 | CHAIR
87 | Hitoshi Morioka | 31 | 0.1 | 12.bc.3.1 | 55 | 1 | T | N | 55.01 | 1 | 12.bc.3.1 |  |  | Hitoshi Morioka |  |  | Replace "eBCS Data frame" with "HCFA MPDU". | As commented. |  | CHAIR | [6 empty] | 2020-08-18 13:12 | CHAIR
73 | Hitoshi Morioka | 31 | 0.1 | 12.bc.2.4 | 52 | 19 | T | N | 52.19 | 19 | 12.bc.2.4 |  |  | Hitoshi Morioka |  |  | Replace "eBCS Data frame" with "PKFA MPDU". | As commented. |  | CHAIR | [6 empty] | 2020-08-18 13:12 | CHAIR
295 | Mark RISON | 31 | 0.1 | 12.bc |  |  | T | N |  |  | 12.bc |  |  | Hitoshi Morioka |  |  | If you're putting strings into crypto stuff, you need to specify the encoding. See the baseline; I think it explicitly states that the strings are ASCII-encoded | As it says in the comment |  | CHAIR | [6 empty] | 2020-08-18 13:12 | CHAIR
281 | Mark RISON | 31 | 0.1 | 12.bc.2.1 | 51 | 24 | T | N | 51.24 | 24 | 12.bc.2.1 |  |  | Hitoshi Morioka |  |  | Nice to know, but why is this important/significant? | As it says in the comment |  | CHAIR | [6 empty] | 2020-08-18 13:12 | CHAIR
282 | Mark RISON | 31 | 0.1 | 12.bc.2.1 | 51 | 24 | T | N | 51.24 | 24 | 12.bc.2.1 |  |  | Hitoshi Morioka |  |  | Where is SHAKE128 actually defined? | Define or give reference to definition |  | CHAIR | [6 empty] | 2020-08-18 13:12 | CHAIR
283 | Mark RISON | 31 | 0.1 | 12.bc.2.1 | 51 | 26 | T | N | 51.26 | 26 | 12.bc.2.1 |  |  | Hitoshi Morioka |  |  | This is not how we normally word things | As it says in the comment |  | CHAIR | [6 empty] | 2020-08-18 13:12 | CHAIR
284 | Mark RISON | 31 | 0.1 | 12.bc.2.2 | 51 | 33 | T | N | 51.33 | 33 | 12.bc.2.2 |  |  | Hitoshi Morioka |  |  | What is "the time of the eBCS receiver"? Same problem in 12.bc.2.4 | Is it the time at which the eBCS Info frame was received? If so, say that |  | CHAIR | [6 empty] | 2020-08-18 13:12 | CHAIR
286 | Mark RISON | 31 | 0.1 | 12.bc.2.2 | 51 | 49 | E | N | 51.49 | 49 | 12.bc.2.2 |  |  | Hitoshi Morioka |  |  | "as following. " should be "as follows:" | As it says in the comment |  | CHAIR | [6 empty] | 2020-08-18 13:12 | CHAIR
287 | Mark RISON | 31 | 0.1 | 12.bc.2.2 | 51 | 55 | T | N | 51.55 | 55 | 12.bc.2.2 |  |  | Hitoshi Morioka |  |  | But by the time we get to line 55 it's too late, because at line 45 we've already processed the data. You need to order it as 1) authentication of (each) frame 2) defragmentation if necessary 3) processing of data | As it says in the comment |  | CHAIR | [6 empty] | 2020-08-18 13:12 | CHAIR
288 | Mark RISON | 31 | 0.1 | 12.bc.2.2 | 52 | 1 | T | N | 52.01 | 1 | 12.bc.2.2 |  |  | Hitoshi Morioka |  |  | Same problems as previous subclauses: duplication of Clause 9, nonstandard verbs, not clear what you do with computer values | As it says in the comment |  | CHAIR | [6 empty] | 2020-08-18 13:12 | CHAIR
289 | Mark RISON | 31 | 0.1 | 12.bc.2.2 | 52 | 1 | T | N | 52.01 | 1 | 12.bc.2.2 |  |  | Hitoshi Morioka |  |  | Sign() is not defined | Define or give reference to definition |  | CHAIR | [6 empty] | 2020-08-18 13:12 | CHAIR
290 | Mark RISON | 31 | 0.1 | 12.bc.2 | 52 | 1 | T | N | 52.01 | 1 | 12.bc.2 |  |  | Hitoshi Morioka |  |  | Problems identified in 12.bc.2.1/2 also occur in later subclauses, e.g.: duplication of Clause 9, nonstandard verbs, not clear what you do with computer values, not clear received from whom, etc. | As it says in the comment |  | CHAIR | [6 empty] | 2020-08-18 13:12 | CHAIR
291 | Mark RISON | 31 | 0.1 | 12.bc.2.2 | 52 | 46 | T | N | 52.46 | 46 | 12.bc.2.2 |  |  | Hitoshi Morioka |  |  | There are two 12.bc.2.2 Authentication -- which one is the right one? | As it says in the comment |  | CHAIR | [6 empty] | 2020-08-18 13:12 | CHAIR
292 | Mark RISON | 31 | 0.1 | 12.bc.3.1 | 53 | 12 | E | N | 53.12 | 12 | 12.bc.3.1 |  |  | Hitoshi Morioka |  |  | RFC should have a space after and there should be a reference to the RFC in Clause 2 | As it says in the comment |  | CHAIR | [6 empty] | 2020-08-18 13:12 | CHAIR
116 | Hitoshi Morioka | 31 | 0.1 | 12.bc.3.4 | 58 | 35 | T | N | 58.35 | 35 | 12.bc.3.4 |  |  | Hitoshi Morioka |  |  | Replace "eBCS Data frame" with "HCFA MPDU". | As commented. |  | CHAIR | [6 empty] | 2020-08-18 13:12 | CHAIR
294 | Mark RISON | 31 | 0.1 | 12.bc.3.1 | 53 | 23 | T | N | 53.23 | 23 | 12.bc.3.1 |  |  | Hitoshi Morioka |  |  | "sequence number of the generating eBCS Info frame" -- is "generated" intended here? And which sequence number is this -- is this the one in the MAC header? Also at line 29 | As it says in the comment |  | CHAIR | [6 empty] | 2020-08-18 13:12 | CHAIR
278 | Mark RISON | 31 | 0.1 | 12.bc.2.1 | 50 | 41 | T | N | 50.41 | 41 | 12.bc.2.1 |  |  | Hitoshi Morioka |  |  | Receives data from whom/what/where? | As it says in the comment |  | CHAIR | [6 empty] | 2020-08-18 13:12 | CHAIR
296 | Mark RISON | 31 | 0.1 | 12.bc.3.1 | 53 | 31 | E | N | 53.31 | 31 | 12.bc.3.1 |  |  | Hitoshi Morioka |  |  | "The number of the keys" should not have "the" | As it says in the comment |  | CHAIR | [6 empty] | 2020-08-18 13:12 | CHAIR
297 | Mark RISON | 31 | 0.1 | 12.bc.3.1 | 54 | 7 | E | N | 54.07 | 7 | 12.bc.3.1 |  |  | Hitoshi Morioka |  |  | "the instant authentication uses the instant authenticator" should not have the first "the" | As it says in the comment |  | CHAIR | [6 empty] | 2020-08-18 13:12 | CHAIR
298 | Mark RISON | 31 | 0.1 | 12.bc.3.1 | 54 | 8 | E | N | 54.08 | 8 | 12.bc.3.1 |  |  | Hitoshi Morioka |  |  | "the malicious eBCS Data frames" should not have the first "the" | As it says in the comment |  | CHAIR | [6 empty] | 2020-08-18 13:12 | CHAIR
299 | Mark RISON | 31 | 0.1 | 12.bc.3.1 | 54 | 8 | E | N | 54.08 | 8 | 12.bc.3.1 |  |  | Hitoshi Morioka |  |  | What does filter mean here? Filter in or filter out? And doesn't HCFA authentication also filter out malicious frames? What does malicious mean here anyway? | As it says in the comment |  | CHAIR | [6 empty] | 2020-08-18 13:12 | CHAIR
300 | Mark RISON | 31 | 0.1 | 12.bc.3.1 | 54 | 16 | E | N | 54.16 | 16 | 12.bc.3.1 |  |  | Hitoshi Morioka |  |  | as following -> as follows: | As it says in the comment |  | CHAIR | [6 empty] | 2020-08-18 13:12 | CHAIR
301 | Mark RISON | 31 | 0.1 | 12.bc.3.1 | 54 | 27 | E | N | 54.27 | 27 | 12.bc.3.1 |  |  | Hitoshi Morioka |  |  | "The eBCS Info frames are transmitted periodically in the interval of dot11eBCSInfoInteval (T I )" should be "eBCS Info frames are transmitted every dot11eBCSInfoInteval (T I )" | As it says in the comment |  | CHAIR | [6 empty] | 2020-08-18 13:12 | CHAIR
302 | Mark RISON | 31 | 0.1 | 12.bc.3.1 | 54 | 29 | E | N | 54.29 | 29 | 12.bc.3.1 |  |  | Hitoshi Morioka |  |  | We don't use scare quotes for new terms, we use italics. Also at line 35. Ditto Hash Distance later (which should be lowercase) | As it says in the comment |  | CHAIR | [6 empty] | 2020-08-18 13:12 | CHAIR
303 | Mark RISON | 31 | 0.1 | 12.bc.3.1 | 54 | 36 | T | N | 54.36 | 36 | 12.bc.3.1 |  |  | Hitoshi Morioka |  |  | Again, what exactly is the (non-Key) sequence number here? | As it says in the comment |  | CHAIR | [6 empty] | 2020-08-18 13:12 | CHAIR
304 | Mark RISON | 31 | 0.1 | 12.bc.3.1 | 54 |  | E | N | 54 |  | 12.bc.3.1 |  |  | Hitoshi Morioka |  |  | Key sequence number/Key period should be lowercase | As it says in the comment |  | CHAIR | [6 empty] | 2020-08-18 13:12 | CHAIR
305 | Mark RISON | 31 | 0.1 | 12.bc.3.1 | 55 | 23 | T | N | 55.23 | 23 | 12.bc.3.1 |  |  | Hitoshi Morioka |  |  | " The HCFA 23 base/authentication keys are used in the opposite order of the HCFA key generation." -- huh? | As it says in the comment |  | CHAIR | [6 empty] | 2020-08-18 13:12 | CHAIR
306 | Mark RISON | 31 | 0.1 | 12.bc.3.1 | 55 | 30 | E | N | 55.3 | 30 | 12.bc.3.1 |  |  | Hitoshi Morioka |  |  | The parens in Table 12-bc1 Relation between HCFA base/authentication key index and HCFA sequence 30 number are spurious | Delete all of them |  | CHAIR | [6 empty] | 2020-08-18 13:12 | CHAIR
307 | Mark RISON | 31 | 0.1 | 12.bc.3.4 | 58 | 47 | T | N | 58.47 | 47 | 12.bc.3.4 |  |  | Hitoshi Morioka |  |  | Recovery should be described algorithmically, not by example | As it says in the comment |  | CHAIR | [6 empty] | 2020-08-18 13:12 | CHAIR
293 | Mark RISON | 31 | 0.1 | 12.bc.3.1 | 53 | 20 | E | N | 53.2 | 20 | 12.bc.3.1 |  |  | Hitoshi Morioka |  |  | "Random value (256bit length) " is a bit weird. Maybe "256-bit random value"? | As it says in the comment |  | CHAIR | [6 empty] | 2020-08-18 13:12 | CHAIR
239 | Mark RISON | 31 | 0.1 | 11.bc.2.3 | 45 | 44 | T | N | 45.44 | 44 | 11.bc.2.3 |  |  | Hitoshi Morioka |  |  | What is "The fragmentation index"? | As it says in the comment |  | CHAIR | [6 empty] | 2020-08-18 13:12 | CHAIR
308 | Mark RISON | 31 | 0.1 | 12.bc.4 | 59 | 6 | T | N | 59.06 | 6 | 12.bc.4 |  |  | Hitoshi Morioka |  |  | Why do both eBCS Info frames and eBCS Data frames need to bs used? Why are the latter not sufficient? | As it says in the comment |  | CHAIR | [6 empty] | 2020-08-18 13:12 | CHAIR
119 | Hitoshi Morioka | 31 | 0.1 | 12.bc.3.4 | 58 | 40 | T | N | 58.4 | 40 | 12.bc.3.4 |  |  | Hitoshi Morioka |  |  | Replace "eBCS Data frame" with "HCFA MPDU". | As commented. |  | CHAIR | [6 empty] | 2020-08-18 13:12 | CHAIR
120 | Hitoshi Morioka | 31 | 0.1 | 12.bc.3.4 | 58 | 43 | T | N | 58.43 | 43 | 12.bc.3.4 |  |  | Hitoshi Morioka |  |  | Replace "eBCS Data frame" with "HCFA MPDU". | As commented. (2 locations) |  | CHAIR | [6 empty] | 2020-08-18 13:12 | CHAIR
121 | Hitoshi Morioka | 31 | 0.1 | 12.bc.3.4 | 58 | 45 | T | N | 58.45 | 45 | 12.bc.3.4 |  |  | Hitoshi Morioka |  |  | Replace "content in the eBCS Data frame" with "PDU". | As commented. |  | CHAIR | [6 empty] | 2020-08-18 13:12 | CHAIR
122 | Hitoshi Morioka | 31 | 0.1 | 12.bc.3.4 | 58 | 47 | T | N | 58.47 | 47 | 12.bc.3.4 |  |  | Hitoshi Morioka |  |  | Replace "eBCS Data frames" with "HCFA MPDUs". | As commented. |  | CHAIR | [6 empty] | 2020-08-18 13:12 | CHAIR
123 | Hitoshi Morioka | 31 | 0.1 | 12.bc.3.4 | 58 | 48 | T | N | 58.48 | 48 | 12.bc.3.4 |  |  | Hitoshi Morioka |  |  | Replace "eBCS Data frames" with "HCFA MPDUs". | As commented. |  | CHAIR | [6 empty] | 2020-08-18 13:12 | CHAIR
124 | Hitoshi Morioka | 31 | 0.1 | 12.bc.4 | 59 | 11 | E | N | 59.11 | 11 | 12.bc.4 |  |  | Hitoshi Morioka |  |  | Fix the reference clause number | Replace "12.15.2.2" with "12.bc.2.2". |  | CHAIR | [6 empty] | 2020-08-18 13:12 | CHAIR
32 | Abhishek Patil | 31 | 0.1 | 11.bc.4 | 47 | 32 | T | N | 47.32 | 32 | 11.bc.4 |  |  | Hitoshi Morioka |  |  | eBCS Info frame generation and Usage clause is empty | Populate each subclause with the details of the operation. |  | CHAIR | [6 empty] | 2020-08-18 13:12 | CHAIR
208 | Mark RISON | 31 | 0.1 | C.3 | 61 | 32 | T | N | 61.32 | 32 | C.3 |  |  | Hitoshi Morioka |  |  | A capability MIB attribute can't have a default | Delete the "DEFVAL" line |  | CHAIR | [6 empty] | 2020-08-18 13:12 | CHAIR
234 | Mark RISON | 31 | 0.1 | 11.bc.2.3 | 45 | 37 | T | N | 45.37 | 37 | 11.bc.2.3 |  |  | Hitoshi Morioka |  |  | "Construct an eBCS Info frame and determine the length of fragments" -- how do you determine the number? And how can you construct a frame before fragmentation into frames has been performed? | As it says in the comment |  | CHAIR | [6 empty] | 2020-08-18 13:12 | CHAIR
235 | Mark RISON | 31 | 0.1 | 11.bc.2.3 | 45 | 38 | T | N | 45.38 | 38 | 11.bc.2.3 |  |  | Hitoshi Morioka |  |  | "the fragmentation number is set to N-1. " -- what is "the fragmentation number"? | As it says in the comment |  | CHAIR | [6 empty] | 2020-08-18 13:12 | CHAIR
236 | Mark RISON | 31 | 0.1 | 11.bc.2.3 | 45 | 40 | T | N | 45.4 | 40 | 11.bc.2.3 |  |  | Hitoshi Morioka |  |  | "Each fragment contains the eBCS Sequence Number, the Timestamp and the Fragment Control. " -- there is no eBCS Sequence Number field, at least. Isn't this just duplication of Clause 9 anwyay? | As it says in the comment |  | CHAIR | [6 empty] | 2020-08-18 13:12 | CHAIR
280 | Mark RISON | 31 | 0.1 | 12.bc.2.1 | 51 | 21 | T | N | 51.21 | 21 | 12.bc.2.1 |  |  | Hitoshi Morioka |  |  | What does the ...... (1) mean? | As it says in the comment |  | CHAIR | [6 empty] | 2020-08-18 13:12 | CHAIR
238 | Mark RISON | 31 | 0.1 | 11.bc.2.3 | 45 | 43 | T | N | 45.43 | 43 | 11.bc.2.3 |  |  | Hitoshi Morioka |  |  | "The fragmentation number in the Fragment Control is set to the number of the fragments. " -- what is "The fragmentation number"? | As it says in the comment |  | CHAIR | [6 empty] | 2020-08-18 13:12 | CHAIR
279 | Mark RISON | 31 | 0.1 | 12.bc.2.1 | 51 | 16 | T | N | 51.16 | 16 | 12.bc.2.1 |  |  | Hitoshi Morioka |  |  | OK, so it's computed a signature and some hash values --- then what does it do with them? | Maybe say that the x and y fields in the z frame are generated as follows: abc |  | CHAIR | [6 empty] | 2020-08-18 13:12 | CHAIR
240 | Mark RISON | 31 | 0.1 | 11.bc.2.3 | 45 | 47 | T | N | 45.47 | 47 | 11.bc.2.3 |  |  | Hitoshi Morioka |  |  | What does "Transmit the fragments consecutively." mean? There can be no other MPDUs inbetween? They have to be transmitted in order of fragment number/index? Something else? | As it says in the comment |  | CHAIR | [6 empty] | 2020-08-18 13:12 | CHAIR
241 | Mark RISON | 31 | 0.1 | 11.bc.2.3 | 45 | 49 | T | N | 45.49 | 49 | 11.bc.2.3 |  |  | Hitoshi Morioka |  |  | Figure 11-bc2 (eBCS Info frame fragmentation) is missing | As it says in the comment |  | CHAIR | [6 empty] | 2020-08-18 13:12 | CHAIR
269 | Mark RISON | 31 | 0.1 | 12.bc.1 | 50 | 16 | T | N | 50.16 | 16 | 12.bc.1 |  |  | Hitoshi Morioka |  |  | "No frame authentication with mandatory higher layer source authentication (HLSA) " is confusing since this is a list of frame authentication options | Maybe change "frame authentication" above to "authentication" and then here change to "Higher layer source authentication (HLSA); no frame authentication." |  | CHAIR | [6 empty] | 2020-08-18 13:12 | CHAIR
270 | Mark RISON | 31 | 0.1 | 12.bc.1 | 50 | 20 | T | N | 50.2 | 20 | 12.bc.1 |  |  | Hitoshi Morioka |  |  | Why is PFKA not suitable for continuous/periodic transfer? Why is HCFA not suitable for time-sensitive transfer? What is HLSA suitable for? | Clarify, and make a NOTE since this is just a value judgment |  | CHAIR | [6 empty] | 2020-08-18 13:12 | CHAIR
271 | Mark RISON | 31 | 0.1 | 12.bc.1 | 50 | 25 | T | N | 50.25 | 25 | 12.bc.1 |  |  | Hitoshi Morioka |  |  | You can't have a normative verb like "may" in a NOTE | As it says in the comment |  | CHAIR | [6 empty] | 2020-08-18 13:12 | CHAIR
272 | Mark RISON | 31 | 0.1 | 12.bc.1 | 50 | 27 | T | N | 50.27 | 27 | 12.bc.1 |  |  | Hitoshi Morioka |  |  | OK, so HCFA uses public keys too? Then it's confusing to have a specific PKFA type, because it implies HCFA does not use public keys | As it says in the comment |  | CHAIR | [6 empty] | 2020-08-18 13:12 | CHAIR
273 | Mark RISON | 31 | 0.1 | 12.bc.1 | 50 | 27 | T | N | 50.27 | 27 | 12.bc.1 |  |  | Hitoshi Morioka |  |  | What are the preparations for HLSA? | As it says in the comment |  | CHAIR | [6 empty] | 2020-08-18 13:12 | CHAIR
274 | Mark RISON | 31 | 0.1 | 12.bc.2.1 | 50 | 41 | T | N | 50.41 | 41 | 12.bc.2.1 |  |  | Hitoshi Morioka |  |  | This list is duplication of Clause 9 | Delete |  | CHAIR | [6 empty] | 2020-08-18 13:12 | CHAIR
275 | Mark RISON | 31 | 0.1 | 12.bc.2.1 | 51 | 7 | E | N | 51.07 | 7 | 12.bc.2.1 |  |  | Hitoshi Morioka |  |  | This should be shalls, not present simple | As it says in the comment |  | CHAIR | [6 empty] | 2020-08-18 13:12 | CHAIR
276 | Mark RISON | 31 | 0.1 | 12.bc.2.1 | 51 | 16 | T | N | 51.16 | 16 | 12.bc.2.1 |  |  | Hitoshi Morioka |  |  | "the last of the first fragment" -- huh? | As it says in the comment |  | CHAIR | [6 empty] | 2020-08-18 13:12 | CHAIR
277 | Mark RISON | 31 | 0.1 | 12.bc.2.1 | 50 | 41 | T | N | 50.41 | 41 | 12.bc.2.1 |  |  | Hitoshi Morioka |  |  | Why doesn't it generate an eBCS Data frame, if it has data to be transmitted? | As it says in the comment |  | CHAIR | [6 empty] | 2020-08-18 13:12 | CHAIR
117 | Hitoshi Morioka | 31 | 0.1 | 12.bc.3.4 | 58 | 37 | T | N | 58.37 | 37 | 12.bc.3.4 |  |  | Hitoshi Morioka |  |  | Replace "eBCS Data frame" with "HCFA MPDU". | As commented. |  | CHAIR | [6 empty] | 2020-08-18 13:12 | CHAIR
237 | Mark RISON | 31 | 0.1 | 11.bc.2.3 | 45 | 43 | T | N | 45.43 | 43 | 11.bc.2.3 |  |  | Hitoshi Morioka |  |  | "The fragmentation number in the Fragment Control is set to the number of the fragments. " not clear. Is it set to the number of fragments, or the number of the fragment? If the latter, are fragments numbered from 0 or from 1? | As it says in the comment |  | CHAIR | [6 empty] | 2020-08-18 13:12 | CHAIR

## Stephen McCann
CID | Commenter | LB | Draft | Clause Number(C) | Page(C) | Line(C) | Type of Comment | Part of No Vote | Page | Line | Clause | Duplicate of CID | Resn Status | Assignee | Submission | Motion Number | Comment | Proposed Change | Resolution | Owning Ad-hoc | Comment Group | Ad-hoc Status | Ad-hoc Notes | Edit Status | Edit Notes | Edited in Draft | Last Updated | Last Updated By
10 | Abhishek Patil | 31 | 0.1 | 9.4.5.bc | 26 | 3 | T | N | 26.03 | 3 | 9.4.5.bc |  |  | Stephen McCann |  |  | Suggest changing the name of this field (Length field) to 'Tuple Length' to differentiate from the Length field carried in the initial portion of the header that describes the length of the Information portion of the element | As in comment |  | CHAIR | [6 empty] | 2020-08-18 13:15 | CHAIR
161 | Mark RISON | 31 | 0.1 | 9.4.5.bc | 27 | 10 | E | N | 27.1 | 10 | 9.4.5.bc |  |  | Stephen McCann |  |  | "Enhanced Broadcast Services Tuples", not "Enhanced Broadcast Services Tuple", for bit 5 | As it says in the comment |  | CHAIR | [6 empty] | 2020-08-18 13:15 | CHAIR
160 | Mark RISON | 31 | 0.1 | 9.4.2.bc.3 | 25 | 14 | E | N | 25.14 | 14 | 9.4.2.bc.3 |  |  | Stephen McCann |  |  | Don't show fields as bits in tables, show them as usual figures | Fix Table 9-bc9 - Broadcast field values accordingly |  | CHAIR | [6 empty] | 2020-08-18 13:15 | CHAIR
157 | Mark RISON | 31 | 0.1 |  | 24 |  | E | N | 24 |  |  |  |  | Stephen McCann |  |  | "to the remote" is missing "destination" | As it says in the comment (or change to "destination") |  | CHAIR | [6 empty] | 2020-08-18 13:15 | CHAIR
130 | Mark RISON | 31 | 0.1 | 4.3.31 | 18 | 5 | T | N | 18.05 | 5 | 4.3.31 |  |  | Stephen McCann |  |  | What is "local information"? Surely EBS could broadcast news generated at the other side of the world? | Change "efficient distribution of local information" to "efficient local distribution of information" |  | CHAIR | [6 empty] | 2020-09-14 12:19 | CHAIR
127 | Mark RISON | 31 | 0.1 | 3.4 | 17 |  | E | N | 17 |  | 3.4 |  |  | Stephen McCann |  |  | I think abbreviations being defined should be lowercase | Change "Enhanced Broadcast Service" to "enhanced broadcast service" |  | CHAIR | [6 empty] | 2020-08-18 13:15 | CHAIR
125 | Mark RISON | 31 | 0.1 | 3.2 | 17 |  | E | N | 17 |  | 3.2 |  |  | Stephen McCann |  |  | I think terms being defined should be lowercase | Change "Enhanced Broadcast Service (eBCS)" to "enhanced broadcast service (eBCS)" |  | CHAIR | [6 empty] | 2020-08-18 13:15 | CHAIR
310 | Stephan Sand | 31 | 0.1 | 1.2 | 16 | 16 | T | N | 16.16 | 16 | 1.2 |  |  | Stephen McCann |  |  | "in cases where there is no association between transmitter(s) and receiver(s)" Does this include OCB? | add after "and receiver(s)" "including STAs operating OCB". |  | CHAIR | [6 empty] | 2020-09-03 10:40 | CHAIR
309 | Stephan Sand | 31 | 0.1 | 1.2 | 16 | 14 | E | N | 16.14 | 14 | 1.2 |  |  | Stephen McCann |  |  | the second "to enable" after IEEE 802.11 stations is redunant in line 14 | remove 2nd "to enable" after IEEE 802.11 stations |  | CHAIR | [6 empty] | 2020-08-18 13:15 | CHAIR
34 | Abhishek Patil | 31 | 0.1 | 11.23.3.3 | 48 | 46 | T | N | 48.46 | 46 | 11.23.3.3 |  |  | Stephen McCann |  |  | Details of the ANQP procedure are missing | Add details of the operation for each of the new ANQP based schemes |  | CHAIR | [6 empty] | 2020-08-18 13:15 | CHAIR
14 | Abhishek Patil | 31 | 0.1 | 9.4.5.bc | 26 | 23 | T | N | 26.23 | 23 | 9.4.5.bc |  |  | Stephen McCann |  |  | There are 3 pieces here - duration of broadcast service (indication of termination), periodicity of advertisement and duration of broadcast. For example: transmitter announces that for the next 1 hr, it will be providing a certain service. The frames carrying information of this service will be advertised every 2 mins at 100ms intervals at most 5 frames. | As in comment |  | CHAIR | [6 empty] | 2020-08-18 13:15 | CHAIR
13 | Abhishek Patil | 31 | 0.1 | 9.4.5.bc | 26 | 7 | T | N | 26.07 | 7 | 9.4.5.bc |  |  | Stephen McCann |  |  | What does multi-STA setup mean? Is this multiple BSSID case with different APs providing different service? | As in comment |  | CHAIR | [6 empty] | 2020-08-18 13:15 | CHAIR
324 | Xiaofei Wang | 31 | 0.1 | 1.2 | 16 | 15 | G | N | 16.15 | 15 | 1.2 |  |  | Stephen McCann |  |  | In revMD D3.3, Clause 1.3 is supplementary information on purpose, which I suspect is where the added sentence starting at P16L15 belongs. Please change the clause number to 1.3 accordingly. | Please change the clause number to 1.3 accordingly. |  | CHAIR | [6 empty] | 2020-08-18 13:15 | CHAIR
11 | Abhishek Patil | 31 | 0.1 | 9.4.5.bc | 26 | 3 | T | N | 26.03 | 3 | 9.4.5.bc |  |  | Stephen McCann |  |  | There are many optional fields (with different lengths) in a tuple, we need a Control field to identify which fields are present or absent. | As in comment |  | CHAIR | [6 empty] | 2020-08-18 13:15 | CHAIR
167 | Mark RISON | 31 | 0.1 | 9.4.5.bc | 25 | 15 | T | N | 25.15 | 15 | 9.4.5.bc |  |  | Stephen McCann |  |  | Presumably the other bits have to be 0 if b0 is 1? | As it says in the comment |  | CHAIR | [6 empty] | 2020-08-18 13:15 | CHAIR
9 | Abhishek Patil | 31 | 0.1 | 9.4.5.bc | 25 | 15 | T | N | 25.15 | 15 | 9.4.5.bc |  |  | Stephen McCann |  |  | Under what conditions is the value 0 useful? As the name and description suggests, this element provides information about the broadcast services provided by the transmitting STA and the column title says when bit set to 1 (which I suppose means when the Broadcast field has a value of 1) | As in comment |  | CHAIR | [6 empty] | 2020-08-18 13:15 | CHAIR
8 | Abhishek Patil | 31 | 0.1 | 9.4.5.bc | 25 | 15 | T | N | 25.15 | 15 | 9.4.5.bc |  |  | Stephen McCann |  |  | What does 'when bit set to 1' mean here? [This comment also applies to the Request and Response element] | As in comment |  | CHAIR | [6 empty] | 2020-08-18 13:15 | CHAIR
7 | Abhishek Patil | 31 | 0.1 | 9.4.5.bc | 25 | 15 | T | N | 25.15 | 15 | 9.4.5.bc |  |  | Stephen McCann |  |  | Broadcast field is 8 bits long - which bit is it referring to? I think the title of this column should say 'Value' | As in comment |  | CHAIR | [6 empty] | 2020-08-18 13:15 | CHAIR
6 | Abhishek Patil | 31 | 0.1 | 9.4.5.bc | 25 | 9 | T | N | 25.09 | 9 | 9.4.5.bc |  |  | Stephen McCann |  |  | what does 'from a peer STA' mean? - is it services available from the transmitting STA or for a peer STA? I suppose this IE is indicating the service provided by the transmitter. | Change 'from a peer STA' to 'from the STA transmitting this element' |  | CHAIR | [6 empty] | 2020-08-18 13:15 | CHAIR
5 | Abhishek Patil | 31 | 0.1 | 9.4.5 | 24 | 27 | G | N | 24.27 | 27 | 9.4.5 |  |  | Stephen McCann |  |  | Incorrect format - Make entry in Table 9-332 (ANQP-element definition) and add corresponding subclause for each element. | As in comment |  | CHAIR | [6 empty] | 2020-08-18 13:15 | CHAIR
3 | Abhishek Patil | 31 | 0.1 | 9.4.2.bc.248 | 24 | 18 | T | N | 24.18 | 18 | 9.4.2.bc.248 |  |  | Stephen McCann |  |  | Where is this IE used? The eBCS UL Capabilities IE can be made more generic to carry additional information that applies to both UL and DL case. The name can be updated accordingly. | Rename eBCS UL Capabilities element to EBCS Capabilities element. Rename clause 9.4.2.bc.2 from eBCS AP UL Capabilities to EBCS AP Capabilities. Rename UL AP Control field to AP Control field. Append UL to the names of the existing fields in UL AP Control field (e.g., UL Authentication Mode). Add new fields corresponding to the ones described in eBCS Parameters (9.4.2.bc.248) |  | CHAIR | [6 empty] | 2020-08-18 14:14 | CHAIR
1 | Abhishek Patil | 31 | 0.1 | 3.2 | 17 | 12 | E | N | 17.12 | 12 | 3.2 |  |  | Stephen McCann |  |  | Fix typo "An STA" | "A STA". Same change on line 15 |  | CHAIR | [6 empty] | 2020-08-18 13:15 | CHAIR
317 | Stephen McCann | 31 | 0.1 | 11.bc | 42 | 6 | T | N | 42.06 | 6 | 11.bc |  |  | Stephen McCann |  |  | The document describes two technical solutions, one for uplink from a non-AP STA to an AP and the other for downlink from an AP to a non-AP STA. Unfortuantely the new frames and much of the behaviour also follow these two solutions. The document clearly shows that it has been written by two separate teams of people. Therefore, it would be much better if many of the frames and behaviour could be defined in a more generic manner and only those apsects which have to be either uplink or downlink are singled out. | Probably a re-write of quite a lot of material. A starting point would be to remove the repeated use of the "UL" term in clause titles and frame definitions. |  | CHAIR | [6 empty] | 2020-09-09 08:12 | CHAIR
316 | Stephen McCann | 31 | 0.1 | 9.4.2.1 | 20 | 10 | T | N | 20.1 | 10 | 9.4.2.1 |  |  | Stephen McCann |  |  | Why does the uplink (UP) case have a capabilities element, but not the downlink case. I think the capabiltiies element should be generic and not dependant on the direction of traffic flow. | Change "eBCS UL Capabilities" to "eBCS Capabilities" |  | CHAIR | [6 empty] | 2020-08-18 14:13 | CHAIR
314 | Stephen McCann | 31 | 0.1 | 4.3.31 | 18 | 15 | T | N | 18.15 | 15 | 4.3.31 |  |  | Stephen McCann |  |  | Change the TBD to text. This should correspond to the objectives defined in the PAR. | As an example, change TBD to: eBCS capability advertisments eBCS frames eBCS procedures |  | CHAIR | [6 empty] | 2020-09-14 12:19 | CHAIR
51 | Hitoshi Morioka | 31 | 0.1 | 3.2 | 17 | 12 | T | N | 17.12 | 12 | 3.2 |  |  | Stephen McCann |  |  | Enhanced Broadcast Service frames should be defined. | Enhanced Broadcast Service (eBCS) frame: eBCS Info frame, eBCS UL frame and Data frame for eBCS. |  | CHAIR | [6 empty] | 2020-08-18 13:15 | CHAIR
325 | Xiaofei Wang | 31 | 0.1 | 1.3 | 16 | 17 | G | N | 16.17 | 17 | 1.3 |  |  | Stephen McCann |  |  | Did Clause 1.3 word usage change under 802.11bc? If not, suggest to remove this clause to avoid confusing readers of the this amendment | as in comment |  | CHAIR | [6 empty] | 2020-08-18 13:15 | CHAIR
12 | Abhishek Patil | 31 | 0.1 | 9.4.5.bc | 26 | 3 | T | N | 26.03 | 3 | 9.4.5.bc |  |  | Stephen McCann |  |  | What is the length of the Broadcast Stream Information field? Without a length field, a receiving STA would not know when this field has ended and the next field has started? | As in comment |  | CHAIR | [6 empty] | 2020-08-18 13:15 | CHAIR
179 | Mark RISON | 31 | 0.1 | 9.4.5.bc.2 | 28 | 7 | T | N | 28.07 | 7 | 9.4.5.bc.2 |  |  | Stephen McCann |  |  | This is weird. You can set both the success and the failure bit, or neither? | As it says in the comment |  | CHAIR | [6 empty] | 2020-08-18 13:15 | CHAIR
349 | Antonio DeLaOlivaDelgado | 31 | 0.1 |  |  |  | T | Y | 26 | 3 | 9.4.5.bc (figure 9-bc10) |  |  | Stephen McCann |  |  | The ANQP element lacks of the Content ID per service which is used in the Info frame and Termination notice frames. | I think the ANQP element needs to be aligned in format and elements with the per service information carried in the Info frame and Termination notice frame, for example a title or human readable description is missing, which is required to present the service to the user |  | CHAIR | [6 empty] | 2020-09-03 10:40 | CHAIR
348 | Antonio DeLaOlivaDelgado | 31 | 0.1 |  |  |  | T | Y | 24 | 19 | 9.4.2.bc.248 |  |  | Stephen McCann |  |  | eBCS Parameters seem to have the same informaiton as sent in the eBCS Info frame, which is quite long. | I do not think we should have parameters, which is an element, including information about the services being broadcasted in the network, this will be a huge overhead if transmitted in beacons, for example. Unless this element definition is to have one single structure that can be used by all frames including the eBCS Info |  | CHAIR | [6 empty] | 2020-09-14 12:19 | CHAIR
345 | Antonio DeLaOlivaDelgado | 31 | 0.1 |  |  |  | T | N | 22 | 9 | 9.4.2bc.1 |  |  | Stephen McCann |  |  | The phrase "An eBCS non-AP STA can include the eBCS UL Capabilities element in an eBCS UL frame if it intends to provide its capabilities to an AP that forwards its data to a remote destination" is not clear | I think what the STA tries to do is to tell the AP what are its requirements in terms of encapsulation, location etc.. It is not giving capabilities supported by the STA but requirements from the STA. Need to revise the phrase imho. |  | CHAIR | [6 empty] | 2020-09-03 10:40 | CHAIR
344 | Antonio DeLaOlivaDelgado | 31 | 0.1 |  |  |  | T | Y | 22 | 7 | 9.4.2bc.1 |  |  | Stephen McCann |  |  | In the text the AP only declares capabilities in broadcast Probe Response frames, I think direct unicast Probe Response should also carry this information | remove broadcast |  | CHAIR | [6 empty] | 2020-09-14 12:19 | CHAIR
343 | Antonio DeLaOlivaDelgado | 31 | 0.1 |  |  |  | T | N | 18 | 7 | 4.3.31 |  |  | Stephen McCann |  |  | The text "tyhere is not association between transmitter and receivers" seems to also indicate that Adhoc mode is also supported, while in the rest of the spec does not seem to | Clarify if adhoc should be in and depending on the answer change the phrase |  | CHAIR | [6 empty] | 2020-09-03 10:40 | CHAIR
48 | Bahareh Sadeghi | 31 | 0.1 | 9.4.5.bc | 26 | 23 | E | N | 26.23 | 23 | 9.4.5.bc |  |  | Stephen McCann |  |  | Remove the note | as in the comment |  | CHAIR | [6 empty] | 2020-08-18 13:15 | CHAIR
47 | Bahareh Sadeghi | 31 | 0.1 | 9.4.5.bc | 26 | 21 | E | N | 26.21 | 21 | 9.4.5.bc |  |  | Stephen McCann |  |  | "in terms of duration" is redundant at the end of the sentence. Remove | as in the comment |  | CHAIR | [6 empty] | 2020-08-18 13:15 | CHAIR
46 | Bahareh Sadeghi | 31 | 0.1 | 9.4.5.bc | 26 | 18 | E | N | 26.18 | 18 | 9.4.5.bc |  |  | Stephen McCann |  |  | Change "Broadcast Time Duration" to "Broadcast Duration Length' | as in the comment |  | CHAIR | [6 empty] | 2020-08-18 13:15 | CHAIR
45 | Bahareh Sadeghi | 31 | 0.1 | 9.4.5.bc | 26 | 9 | T | N | 26.09 | 9 | 9.4.5.bc |  |  | Stephen McCann |  |  | The OFDMA subchannel is not the source of the broadcast stream.. | Remove "OFDMA sub-channel [TBD - check name]" |  | CHAIR | [6 empty] | 2020-08-18 13:15 | CHAIR
44 | Bahareh Sadeghi | 31 | 0.1 | 9.4.5bc | 26 | 4 | T | N | 26.04 | 4 | 9.4.5bc |  |  | Stephen McCann |  |  | How is the length of broadcast Stream Information subfield known? | Please add description of how the length of the broadcast stream information is known? probably need to add a length field prior to the field itself? |  | CHAIR | [6 empty] | 2020-08-18 13:15 | CHAIR
43 | Bahareh Sadeghi | 31 | 0.1 | 9.4.5bc | 26 | 4 | T | N | 26.04 | 4 | 9.4.5bc |  |  | Stephen McCann |  |  | With the current format, it is not clear to the receiver which optional fields are present. | The format needs to be updated, probably w/ addition of a control field, to indicate which fields are present and which are not. |  | CHAIR | [6 empty] | 2020-08-18 13:15 | CHAIR
42 | Bahareh Sadeghi | 31 | 0.1 | 9.4.5bc | 26 | 4 | E | N | 26.04 | 4 | 9.4.5bc |  |  | Stephen McCann |  |  | in Figure 9-bc10, the size for the last two sub-fields is missing | Add the size of the last two subfields in the figure |  | CHAIR | [6 empty] | 2020-08-18 13:15 | CHAIR
164 | Mark RISON | 31 | 0.1 | 9.4.5.bc | 25 | 14 | T | N | 25.14 | 14 | 9.4.5.bc |  |  | Stephen McCann |  |  | The descriptions in Table 9-bc9 - Broadcast field values are not clear. E.g. "Transmit" -- who has to transmit? "Registration" -- of whom with whom? Ditto in bc.1 and bc.2 | As it says in the comment |  | CHAIR | [6 empty] | 2020-08-18 13:15 | CHAIR
39 | Bahareh Sadeghi | 31 | 0.1 | 9.4.5 | 24 | 25 | T | N | 24.25 | 25 | 9.4.5 |  |  | Stephen McCann |  |  | The subclause is not written as spec text, more of an outline of what needs to be included in the spec text. | Contribution required to rewrite the section. |  | CHAIR | [6 empty] | 2020-08-18 13:15 | CHAIR
165 | Mark RISON | 31 | 0.1 | 9.4.5.bc | 25 | 15 | T | N | 25.15 | 15 | 9.4.5.bc |  |  | Stephen McCann |  |  | Presumably the Enhanced Broadcast Services Tuples field is not present unless b1 is 1? | As it says in the comment |  | CHAIR | [6 empty] | 2020-08-18 13:15 | CHAIR
178 | Mark RISON | 31 | 0.1 | 9.4.5.bc.1 | 27 | 2 | T | N | 27.02 | 2 | 9.4.5.bc.1 |  |  | Stephen McCann |  |  | "The Enhanced Broadcast Request ANQP-element provides a list of one or more enhanced broadcast 2 services" -- then the field in Figure 9-bc11 - Enhanced Broadcast Request ANQP-element format can't be optional. Ditto in 9-bc12 | As it says in the comment |  | CHAIR | [6 empty] | 2020-08-18 13:15 | CHAIR
177 | Mark RISON | 31 | 0.1 | 9.4.5.bc | 26 | 22 | T | N | 26.22 | 22 | 9.4.5.bc |  |  | Stephen McCann |  |  | "The Broadcast Duration field is only present, when there is a Broadcast Time field also present. " but can a Time field be present without a Duration? | As it says in the comment |  | CHAIR | [6 empty] | 2020-08-18 13:15 | CHAIR
176 | Mark RISON | 31 | 0.1 | 9.4.5.bc | 26 | 13 | T | N | 26.13 | 13 | 9.4.5.bc |  |  | Stephen McCann |  |  | So it sounds as if you have to have the Broadcast Stream Information field if you have the Broadcast Time field | Make this requirement explicit |  | CHAIR | [6 empty] | 2020-08-18 13:15 | CHAIR
175 | Mark RISON | 31 | 0.1 | 9.4.5.bc | 26 | 14 | T | N | 26.14 | 14 | 9.4.5.bc |  |  | Stephen McCann |  |  | "in terms of real time" -- what does this mean? | As it says in the comment |  | CHAIR | [6 empty] | 2020-08-18 13:15 | CHAIR
174 | Mark RISON | 31 | 0.1 | 9.4.5.bc | 26 | 11 | E | N | 26.11 | 11 | 9.4.5.bc |  |  | Stephen McCann |  |  | "who value" should be "whose value". Also a few lines down | As it says in the comment |  | CHAIR | [6 empty] | 2020-08-18 13:15 | CHAIR
173 | Mark RISON | 31 | 0.1 | 9.4.5.bc | 26 | 8 | T | N | 26.08 | 8 | 9.4.5.bc |  |  | Stephen McCann |  |  | "The Broadcast Stream Information field is used to identify the source" -- great! What does it actually contain, and in what format, though? | As it says in the comment |  | CHAIR | [6 empty] | 2020-08-18 13:15 | CHAIR
172 | Mark RISON | 31 | 0.1 | 9.4.5.bc | 26 | 6 | T | N | 26.06 | 6 | 9.4.5.bc |  |  | Stephen McCann |  |  | "optionally indicates" -- no, if the field is present it indicates | Delete "optionally" and add ", if present". Ditto for the other fields |  | CHAIR | [6 empty] | 2020-08-18 13:15 | CHAIR
171 | Mark RISON | 31 | 0.1 | 9.4.5.bc | 26 | 5 | T | N | 26.05 | 5 | 9.4.5.bc |  |  | Stephen McCann |  |  | How does the receiver know which fields are present, if all of them are optional, especially if some have variable length? Is this some kind of weird logic puzzle? | As it says in the comment |  | CHAIR | [6 empty] | 2020-08-18 13:15 | CHAIR
170 | Mark RISON | 31 | 0.1 | 9.4.5.bc | 26 | 5 | T | N | 26.05 | 5 | 9.4.5.bc |  |  | Stephen McCann |  |  | Missing some field lengths | As it says in the comment |  | CHAIR | [6 empty] | 2020-08-18 13:15 | CHAIR
169 | Mark RISON | 31 | 0.1 | 9.4.5.bc | 26 | 5 | T | N | 26.05 | 5 | 9.4.5.bc |  |  | Stephen McCann |  |  | If the field is optional, then the length isn't fixed | Change "6" to "0 or 6" etc. |  | CHAIR | [6 empty] | 2020-08-18 13:15 | CHAIR
168 | Mark RISON | 31 | 0.1 | 9.4.5.bc | 26 | 5 | T | N | 26.05 | 5 | 9.4.5.bc |  |  | Stephen McCann |  |  | "set to the total length of the optional fields. " is weird because all the fields are optional | Delete "optional" |  | CHAIR | [6 empty] | 2020-08-18 13:15 | CHAIR
350 | Antonio DeLaOlivaDelgado | 31 | 0.1 |  |  |  | T | Y | 28 | 6 | 9.4.5.bc.2 |  |  | Stephen McCann |  |  | The Broadcast Action Response field cannot be included without an Enhanced Broadcast Services Tuples unless the request only had one. If multiple tuples were included in the request, you need some way to specify the one being a success or failure | redo the frame format so we have a Broadcast Action Response together with a Content ID, in this way you can minimise overhead and answer multiple requests. |  | CHAIR | [6 empty] | 2020-09-03 10:40 | CHAIR
41 | Bahareh Sadeghi | 31 | 0.1 | 9.4.5.bc | 25 | 9 | T | N | 25.09 | 9 | 9.4.5.bc |  |  | Stephen McCann |  |  | It is unclear what is meant by "peer STA" given that broadcast services are either UL or DL.. the relationship is between STA and AP.. the use of "peer STA" make it sound like a non-AP STA can broadcast for other non-AP STAs. | Either clarify the intention of use of "peer STA" for broadcast services or replace w/ more clear term |  | CHAIR | [6 empty] | 2020-08-18 13:15 | CHAIR

## Xiaofei Wang
CID | Commenter | LB | Draft | Clause Number(C) | Page(C) | Line(C) | Type of Comment | Part of No Vote | Page | Line | Clause | Duplicate of CID | Resn Status | Assignee | Submission | Motion Number | Comment | Proposed Change | Resolution | Owning Ad-hoc | Comment Group | Ad-hoc Status | Ad-hoc Notes | Edit Status | Edit Notes | Edited in Draft | Last Updated | Last Updated By
64 | Hitoshi Morioka | 31 | 0.1 | 11.22.6.bc | 47 | 52 | E | N | 47.52 | 52 | 11.22.6.bc |  |  | Xiaofei Wang |  |  | Remove dot and fix indent. | As commented. |  | CHAIR | [6 empty] | 2020-08-18 13:17 | CHAIR
187 | Mark RISON | 31 | 0.1 | 9.6 | 36 | 24 | E | N | 36.24 | 24 | 9.6 |  |  | Xiaofei Wang |  |  | Why is this one under 9.6 while the other two in Table 9-363 are under 9.6.7? | As it says in the comment |  | CHAIR | [6 empty] | 2020-08-18 13:17 | CHAIR
33 | Abhishek Patil | 31 | 0.1 | 11.22.6.bc | 48 | 1 | T | N | 48.01 | 1 | 11.22.6.bc |  |  | Xiaofei Wang |  |  | The spec is lacking details of the duty-cycling scheme that was discussed: transmitter announces that for the next 1 hr, it will be providing a certain service. The frames carrying information of this service will be advertised every 2 mins at 100ms intervals at most 5 frames. | As in comment |  | CHAIR | [6 empty] | 2020-08-18 13:17 | CHAIR
26 | Abhishek Patil | 31 | 0.1 | 11.bc.6.2 | 42 | 13 | E | N | 42.13 | 13 | 11.bc.6.2 |  |  | Xiaofei Wang |  |  | Typo on line 13 - what does 'provided' mean here? | As in comment |  | CHAIR | [6 empty] | 2020-08-18 13:17 | CHAIR
24 | Abhishek Patil | 31 | 0.1 | Table 9-bc35 | 38 | 7 | G | N | 38.07 | 7 | Table 9-bc35 |  |  | Xiaofei Wang |  |  | The entry corresponding to value 0 is missing | As in comment |  | CHAIR | [6 empty] | 2020-08-18 13:17 | CHAIR
23 | Abhishek Patil | 31 | 0.1 | Table 9-bc34 | 38 | 7 | T | N | 38.07 | 7 | Table 9-bc34 |  |  | Xiaofei Wang |  |  | What is the motive for providing multiple negotiation schemes? It is a burden on implementation (i.e., multiple schemes need to be implemented). eBCS spec should provide one scheme that would work for both cases (services that require association or no association required) | Remove Table 9-bc34, remove 'Request Method' field from eBCS Termination Info subfield and describe one mechanism for negotiating extension of a service. |  | CHAIR | [6 empty] | 2020-08-18 13:17 | CHAIR
22 | Abhishek Patil | 31 | 0.1 | Table 9-bc34 | 38 | 7 | G | N | 38.07 | 7 | Table 9-bc34 |  |  | Xiaofei Wang |  |  | The entry corresponding to value 0 is missing | As in comment |  | CHAIR | [6 empty] | 2020-08-18 13:17 | CHAIR
329 | Xiaofei Wang | 31 | 0.1 | 9.6.31 | 31 | 8 | T | N | 31.08 | 8 | 9.6.31 |  |  | Xiaofei Wang |  |  | the eBCS request frame needs to be defined | define the eBCS request frame |  | CHAIR | [6 empty] | 2020-08-18 13:17 | CHAIR
65 | Hitoshi Morioka | 31 | 0.1 | 11.22.6.bc | 48 | 1 | E | N | 48.01 | 1 | 11.22.6.bc |  |  | Xiaofei Wang |  |  | Remove dot and fix indent. | As commented. |  | CHAIR | [6 empty] | 2020-08-18 13:17 | CHAIR
193 | Mark RISON | 31 | 0.1 | 9.6.34 | 36 | 35 | E | N | 36.35 | 35 | 9.6.34 |  |  | Xiaofei Wang |  |  | " one or more of eBCS Termination Info subfield" should be " one or more of eBCS Termination Info subfields" | As it says in the comment |  | CHAIR | [6 empty] | 2020-08-18 13:17 | CHAIR
57 | Hitoshi Morioka | 31 | 0.1 | 11.bc.6.2 | 42 | 12 | E | N | 42.12 | 12 | 11.bc.6.2 |  |  | Xiaofei Wang |  |  | Move to appropriate location. | Move L12-13 to appropriate location. |  | CHAIR | [6 empty] | 2020-08-18 13:17 | CHAIR
337 | Xiaofei Wang | 31 | 0.1 | 11.bc.6.2 | 37 | 13 | T | N | 37.13 | 13 | 11.bc.6.2 |  |  | Xiaofei Wang |  |  | The procedure for eBCS Request and Response is missing and needs to be defined | as in comment |  | CHAIR | [6 empty] | 2020-08-18 13:17 | CHAIR
334 | Xiaofei Wang | 31 | 0.1 | 9.6.34 | 33 | 13 | T | N | 33.13 | 13 | 9.6.34 |  |  | Xiaofei Wang |  |  | The meaning for value "0" is not defined | please define the meaning for value "0" |  | CHAIR | [6 empty] | 2020-08-18 13:17 | CHAIR
332 | Xiaofei Wang | 31 | 0.1 | 9.6.34 | 33 | 7 | T | N | 33.07 | 7 | 9.6.34 |  |  | Xiaofei Wang |  |  | meaning for the value "0" is not defined | define the meaning for value "0" |  | CHAIR | [6 empty] | 2020-08-18 13:17 | CHAIR
331 | Xiaofei Wang | 31 | 0.1 | 9.6.34 | 31 | 25 | T | N | 31.25 | 25 | 9.6.34 |  |  | Xiaofei Wang |  |  | The term "by a STA that is a transmitter of eBCSs" can be replaced by "eBCS transmitter" snce the term "eBCS transmitter" is already defined | as in comment |  | CHAIR | [6 empty] | 2020-08-18 13:17 | CHAIR
330 | Xiaofei Wang | 31 | 0.1 | 9.6.32 | 31 | 15 | T | N | 31.15 | 15 | 9.6.32 |  |  | Xiaofei Wang |  |  | the eBCS response frame needs to be defined | define the eBCS response frame |  | CHAIR | [6 empty] | 2020-08-18 13:17 | CHAIR
20 | Abhishek Patil | 31 | 0.1 | 9.6.31 | 36 | 8 | T | N | 36.08 | 8 | 9.6.31 |  |  | Xiaofei Wang |  |  | Format of eBCS Request frame, eBCS Response frame and eBCS Advertisement frame are missing | As in comment |  | CHAIR | [6 empty] | 2020-08-18 13:17 | CHAIR
201 | Mark RISON | 31 | 0.1 | 9.6.34 | 38 | 14 | T | N | 38.14 | 14 | 9.6.34 |  |  | Xiaofei Wang |  |  | It's not clear what 0 is used for. Is it reserved? | As it says in the comment |  | CHAIR | [6 empty] | 2020-08-18 13:17 | CHAIR
268 | Mark RISON | 31 | 0.1 | 11.22.6.bc | 47 | 43 | T | N | 47.43 | 43 | 11.22.6.bc |  |  | Xiaofei Wang |  |  | "an acceptable Time To Termination value" -- what defines acceptability here? | As it says in the comment |  | CHAIR | [6 empty] | 2020-08-18 13:17 | CHAIR
267 | Mark RISON | 31 | 0.1 | 11.22.6.bc | 47 | 38 | E | N | 47.38 | 38 | 11.22.6.bc |  |  | Xiaofei Wang |  |  | "and follow" should be ", following" | As it says in the comment |  | CHAIR | [6 empty] | 2020-08-18 13:17 | CHAIR
266 | Mark RISON | 31 | 0.1 | 11.22.6.bc | 47 | 37 | E | N | 47.37 | 37 | 11.22.6.bc |  |  | Xiaofei Wang |  |  | "using the request method as indicated " -- delete the "as" | As it says in the comment |  | CHAIR | [6 empty] | 2020-08-18 13:17 | CHAIR
265 | Mark RISON | 31 | 0.1 | 11.22.6.bc | 47 | 31 | T | N | 47.31 | 31 | 11.22.6.bc |  |  | Xiaofei Wang |  |  | "negotiated to another duration or with a new Time To Termination value." -- what is the difference between changing the duration and changing the time to termination? Don't these necessarily have to give the same answer? | As it says in the comment |  | CHAIR | [6 empty] | 2020-08-18 13:17 | CHAIR
263 | Mark RISON | 31 | 0.1 | 11.22.6.bc | 47 | 31 | T | N | 47.31 | 31 | 11.22.6.bc |  |  | Xiaofei Wang |  |  | "subfield subfield" duplication | As it says in the comment |  | CHAIR | [6 empty] | 2020-08-18 13:17 | CHAIR
262 | Mark RISON | 31 | 0.1 | 11.22.6.bc | 47 |  | T | N | 47 |  | 11.22.6.bc |  |  | Xiaofei Wang |  |  | The paras starting at lines 17 and 22 should be combined | As it says in the comment |  | CHAIR | [6 empty] | 2020-08-18 13:17 | CHAIR
189 | Mark RISON | 31 | 0.1 | 9.6.31 | 36 |  | T | N | 36 |  | 9.6.31 |  |  | Xiaofei Wang |  |  | Lack of detail | As it says in the comment |  | CHAIR | [6 empty] | 2020-08-18 13:17 | CHAIR
212 | Mark RISON | 31 | 0.1 | 11.bc.6.2 | 42 | 13 | T | N | 42.13 | 13 | 11.bc.6.2 |  |  | Xiaofei Wang |  |  | "The eBCS procedures allow a STA and its associated AP to negotiate eBCS provided. " -- huh? | As it says in the comment |  | CHAIR | [6 empty] | 2020-08-18 13:17 | CHAIR
190 | Mark RISON | 31 | 0.1 | 9.6.32 | 36 |  | T | N | 36 |  | 9.6.32 |  |  | Xiaofei Wang |  |  | Lack of detail | As it says in the comment |  | CHAIR | [6 empty] | 2020-08-18 13:17 | CHAIR
200 | Mark RISON | 31 | 0.1 | 9.6.34 | 38 | 8 | T | N | 38.08 | 8 | 9.6.34 |  |  | Xiaofei Wang |  |  | It's not clear what 0 is used for. Is it reserved? | As it says in the comment |  | CHAIR | [6 empty] | 2020-08-18 13:17 | CHAIR
199 | Mark RISON | 31 | 0.1 | 9.6.34 | 40 | 1 | T | N | 40.01 | 1 | 9.6.34 |  |  | Xiaofei Wang |  |  | "UTF-8 format" is a bit vague | Say it's a UTF-8 string |  | CHAIR | [6 empty] | 2020-08-18 13:17 | CHAIR
198 | Mark RISON | 31 | 0.1 | 9.6.34 | 37 | 25 | T | N | 37.25 | 25 | 9.6.34 |  |  | Xiaofei Wang |  |  | "UTF-8 format" is a bit vague | Say it's a UTF-8 string |  | CHAIR | [6 empty] | 2020-08-18 13:17 | CHAIR
197 | Mark RISON | 31 | 0.1 | 9.6.34 | 37 | 25 | E | N | 37.25 | 25 | 9.6.34 |  |  | Xiaofei Wang |  |  | " the Title" should be lowercase | As it says in the comment |  | CHAIR | [6 empty] | 2020-08-18 13:17 | CHAIR
195 | Mark RISON | 31 | 0.1 | 9.6.34 | 37 | 13 | E | N | 37.13 | 13 | 9.6.34 |  |  | Xiaofei Wang |  |  | "an Destination" should be "a Destination" | As it says in the comment |  | CHAIR | [6 empty] | 2020-08-18 13:17 | CHAIR
194 | Mark RISON | 31 | 0.1 | 9.6.34 | 36 | 37 | E | N | 36.37 | 37 | 9.6.34 |  |  | Xiaofei Wang |  |  | "The format of the eBCS Termination Info subfield " should be "The format of an eBCS Termination Info subfield " since there can be more than one | As it says in the comment |  | CHAIR | [6 empty] | 2020-08-18 13:17 | CHAIR
50 | Bahareh Sadeghi | 31 | 0.1 | 9.6.34 | 38 | 7 | T | N | 38.07 | 7 | 9.6.34 |  |  | Xiaofei Wang |  |  | Table 9-bc34 and Table 9-bc35- meaning missing for value 0 | add "meaning" for value 0 |  | CHAIR | [6 empty] | 2020-08-18 13:17 | CHAIR
260 | Mark RISON | 31 | 0.1 | 11.22.6.bc | 47 | 53 | T | N | 47.53 | 53 | 11.22.6.bc |  |  | Xiaofei Wang |  |  | What's a requested eBCS? Requested by whom? | As it says in the comment |  | CHAIR | [6 empty] | 2020-08-18 13:17 | CHAIR

## 2020-08-25 - approved
CID | Commenter | LB | Draft | Clause Number(C) | Page(C) | Line(C) | Type of Comment | Part of No Vote | Page | Line | Clause | Duplicate of CID | Resn Status | Assignee | Submission | Motion Number | Comment | Proposed Change | Resolution | Owning Ad-hoc | Comment Group | Ad-hoc Status | Ad-hoc Notes | Edit Status | Edit Notes | Edited in Draft | Last Updated | Last Updated By
144 | Mark RISON | 31 | 0.1 | 9.4.2.bc.1 | 22 | 7 | E | N | 22.07 | 7 | 9.4.2.bc.1 |  | A | Abhishek Patil |  | 71 | " in a Beacon and broadcast Probe Response frame" -- which one? | Change to " in Beacon and broadcast Probe Response frames it transmits" | Accept | EDITOR | 2020-08-25 - approved | approved |  |  |  |  | 2020-09-14 16:12 | CHAIR
315 | Stephen McCann | 31 | 0.1 | 9.3.3.2 | 20 | 2 | T | N | 20.02 | 2 | 9.3.3.2 |  | A | Abhishek Patil |  | 71 | Although the term UL is defined in IEEE 802.11-2016, the first use should be expanded, as it could be easily confused with Upper Layer. | Change "eBCS UL" to "eBCS Uplink (UL)" | Accept | EDITOR | 2020-08-25 - approved | approved |  |  |  |  | 2020-09-14 16:12 | CHAIR
2 | Abhishek Patil | 31 | 0.1 | 9.4.2.bc | 24 | 12 | T | N | 24.12 | 12 | 9.4.2.bc |  | A | Abhishek Patil |  | 71 | Do we need this IE? The eBCS UL frame already provides a container (field) for carrying higher layer data. | Delete this subclause | Accept | EDITOR | 2020-08-25 - approved | approved |  |  |  |  | 2020-09-14 16:12 | CHAIR
311 | Stephan Sand | 31 | 0.1 | 9.4.2.bc.2 | 23 | 0 | E | N | 23 | 0 | 9.4.2.bc.2 |  | A | Abhishek Patil |  | 71 | duplicate "able to" in Table 9-bc4, row 2, column 3, line 2 | remove "able to" after successfully | Accept | EDITOR | 2020-08-25 - approved | approved |  |  |  |  | 2020-09-14 16:12 | CHAIR
134 | Mark RISON | 31 | 0.1 | 9.3.3.2 | 20 | 3 | T | N | 20.03 | 3 | 9.3.3.2 |  | A | Abhishek Patil |  | 71 | Is the element really optional if BCS is implemented? | Delete "optionally" at the referenced location | Accept | EDITOR | 2020-08-25 - approved | approved |  |  |  |  | 2020-09-14 16:12 | CHAIR
135 | Mark RISON | 31 | 0.1 | 9.3.3.2 | 20 | 3 | T | N | 20.03 | 3 | 9.3.3.2 |  | A | Abhishek Patil |  | 71 | Is this really about whether the feature is implemented, or about whether it's activated? | Change Implemented to Activated at the referenced location | Accept | EDITOR | 2020-08-25 - approved | approved |  |  |  |  | 2020-09-14 16:12 | CHAIR
136 | Mark RISON | 31 | 0.1 | 9.3.3.10 | 20 | 5 | T | N | 20.05 | 5 | 9.3.3.10 |  | A | Abhishek Patil |  | 71 | Is the element really optional if BCS is implemented? | Delete "optionally" at the referenced location | Accept | EDITOR | 2020-08-25 - approved | approved |  |  |  |  | 2020-09-14 16:12 | CHAIR
137 | Mark RISON | 31 | 0.1 | 9.3.3.10 | 20 | 5 | T | N | 20.05 | 5 | 9.3.3.10 |  | A | Abhishek Patil |  | 71 | Is this really about whether the feature is implemented, or about whether it's activated? | Change Implemented to Activated at the referenced location. Ditto in other places | ACCEPTED (CHAIR: 2020-09-01 09:40:03Z) TGbc editor: Please update all instances of dot11eBCSSupportImplemented to dot11eBCSSupportActivated throughout the 11bc draft | EDITOR | 2020-08-25 - approved | approved |  |  |  |  | 2020-09-14 16:12 | CHAIR
138 | Mark RISON | 31 | 0.1 | 9.3.3.10 | 20 | 5 | E | N | 20.05 | 5 | 9.3.3.10 |  | A | Abhishek Patil |  | 71 | "within a broadcast Probe Response frame" -- the whole table is about probe rsps already | Delete the cited text | Accept | EDITOR | 2020-08-25 - approved | approved |  |  |  |  | 2020-09-14 16:12 | CHAIR
328 | Xiaofei Wang | 31 | 0.1 | 9.4.5.bc.2 | 23 | 2 | E | N | 23.02 | 2 | 9.4.5.bc.2 |  | A | Abhishek Patil |  | 71 | error in reference to Figure 9-bc13. please correct | as in comment | Accept | EDITOR | 2020-08-25 - approved | approved |  |  |  |  | 2020-09-14 16:12 | CHAIR
142 | Mark RISON | 31 | 0.1 | 9.4.2.bc.1 | 22 | 4 | E | N | 22.04 | 4 | 9.4.2.bc.1 |  | A | Abhishek Patil |  | 71 | "related to forwarding service to a remote destination." is missing something | "related to support for forwarding data to a remote destination." maybe? | ACCEPTED (CHAIR: 2020-09-01 09:40:50Z) TGbc editor – please make changes as proposed by the commenter | EDITOR | 2020-08-25 - approved | approved |  |  |  |  | 2020-09-14 16:12 | CHAIR
35 | Bahareh Sadeghi | 31 | 0.1 |  | 23 | 1 | E | N | 23.01 | 1 |  |  | V | Abhishek Patil |  | 71 | "able to" is repeated twice in the sentence | change to " frame only if it is successfully able to" | REVISED (CHAIR: 2020-09-01 09:42:06Z) Revised The text was revised based on resolution to CID 311. TGbc editor: No further changes are needed. | EDITOR | 2020-08-25 - approved | approved |  |  |  |  | 2020-09-14 16:12 | CHAIR
145 | Mark RISON | 31 | 0.1 | 9.4.2.bc.1 | 22 | 7 | E | N | 22.07 | 7 | 9.4.2.bc.1 |  | A | Abhishek Patil |  | 71 | " in a Beacon and broadcast Probe Response frame" -- why not in unicast probe responses? 9.3.3.10 has no such restriction anyway | Delete "broadcast" | Accept | EDITOR | 2020-08-25 - approved | approved |  |  |  |  | 2020-09-14 16:12 | CHAIR
146 | Mark RISON | 31 | 0.1 | 9.4.2.bc.1 | 22 | 9 | E | N | 22.09 | 9 | 9.4.2.bc.1 |  | A | Abhishek Patil |  | 71 | "can include" -- it can and does | Change to "includes" | Accept | EDITOR | 2020-08-25 - approved | approved |  |  |  |  | 2020-09-14 16:12 | CHAIR
148 | Mark RISON | 31 | 0.1 | 9.4.2.bc.2 | 22 | 23 | E | N | 22.23 | 23 | 9.4.2.bc.2 |  | J | Abhishek Patil |  | 71 | Caption is misleading as there is no such field | Delete the subclause header, so the body is just part of 9.4.2.bc.1 | REJECTED (CHAIR: 2020-09-01 09:41:28Z) Reject The element can be transmitted by an eBCS AP or an eBCS non-AP STA. The contents of the element are different based on the transmitter. Therefore, we need to have separate subclause describing each case. | EDITOR | 2020-08-25 - approved | approved |  |  |  |  | 2020-09-14 16:12 | CHAIR
149 | Mark RISON | 31 | 0.1 | 9.4.2.bc.3 | 23 | 19 | E | N | 23.19 | 19 | 9.4.2.bc.3 |  | J | Abhishek Patil |  | 71 | Caption is misleading as there is no such field | Delete the subclause header, so the body is just part of 9.4.2.bc.1 | REJECTED (CHAIR: 2020-09-01 09:42:33Z) Reject The element can be transmitted by an eBCS AP or an eBCS non-AP STA. The contents of the element are different based on the transmitter. Therefore, we need to have separate subclause describing each case. | EDITOR | 2020-08-25 - approved | approved |  |  |  |  | 2020-09-14 16:12 | CHAIR
154 | Mark RISON | 31 | 0.1 | 9.4.2.bc.3 | 23 | 28 | E | N | 23.28 | 28 | 9.4.2.bc.3 |  | A | Abhishek Patil |  | 71 | "The format of UL Non-AP STA Control " missing "field" | As it says in the comment | Accept | EDITOR | 2020-08-25 - approved | approved |  |  |  |  | 2020-09-14 16:12 | CHAIR
180 | Mark RISON | 31 | 0.1 | 9.6.7.bc | 29 | 21 | T | N | 29.21 | 21 | 9.6.7.bc |  | A | Abhishek Patil |  | 71 | Bit positions in wrong cell | Shift all right by one cell | Accept | EDITOR | 2020-08-25 - approved | approved |  |  |  |  | 2020-09-14 16:12 | CHAIR
181 | Mark RISON | 31 | 0.1 | 9.6.7.bc | 29 | 3 | E | N | 29.03 | 3 | 9.6.7.bc |  | A | Abhishek Patil |  | 71 | I think 9.6.7.bc should be under 9.6.7.1, no? | As it says in the comment | ACCEPTED (CHAIR: 2020-09-01 09:43:07Z) TGbc editor: please update the reference for eBCS UL frame to clause 9.6.7.1: i.e., 9.6.7.1.bc eBCS UL frame format | EDITOR | 2020-08-25 - approved | approved |  |  |  |  | 2020-09-14 16:12 | CHAIR
245 | Mark RISON | 31 | 0.1 | 11.bc.3.2 | 46 | 13 | E | N | 46.13 | 13 | 11.bc.3.2 |  | A | Abhishek Patil |  | 71 | " by include" should be " by including" | As it says in the comment | Accept | EDITOR | 2020-08-25 - approved | approved |  |  |  |  | 2020-09-14 16:12 | CHAIR
249 | Mark RISON | 31 | 0.1 | 11.bc.3.2 | 46 | 6 | E | N | 46.06 | 6 | 11.bc.3.2 |  | A | Abhishek Patil |  | 71 | "a STAs request" should be "a STA's request" | As it says in the comment | Accept | EDITOR | 2020-08-25 - approved | approved |  |  |  |  | 2020-09-14 16:12 | CHAIR
139 | Mark RISON | 31 | 0.1 | 9.2.4.1 | 20 | 11 | T | N | 20.11 | 11 | 9.2.4.1 |  | A | Abhishek Patil |  | 71 | Should explicitly specify whether elements are fragmentable or not | Put No in blank cells | Accept | EDITOR | 2020-08-25 - approved | approved |  |  |  |  | 2020-09-14 16:12 | CHAIR

## 2020-09-01 - approved
CID | Commenter | LB | Draft | Clause Number(C) | Page(C) | Line(C) | Type of Comment | Part of No Vote | Page | Line | Clause | Duplicate of CID | Resn Status | Assignee | Submission | Motion Number | Comment | Proposed Change | Resolution | Owning Ad-hoc | Comment Group | Ad-hoc Status | Ad-hoc Notes | Edit Status | Edit Notes | Edited in Draft | Last Updated | Last Updated By
247 | Mark RISON | 31 | 0.1 | 11.bc.3.2 | 46 | 32 | E | N | 46.32 | 32 | 11.bc.3.2 |  | V | Abhishek Patil |  | 71 | " it is strongly recommended " is nonstandard wording | Use "should" | REVISED (CHAIR: 2020-09-03 09:39:29Z) Revised TGbc editor please make changes as shown in doc 11-20/1298r1 tagged as 247 | EDITOR | 2020-09-01 - approved | approved |  |  |  |  | 2020-09-14 16:12 | CHAIR
319 | Stephen McCann | 31 | 0.1 | 9.6.7.bc | 29 | 19 | T | N | 29.19 | 19 | 9.6.7.bc |  | A | Abhishek Patil |  | 71 | What does the Packet Number Present bit refer to in Figure 9-bc16? | Remove the Packet Number Present bit from Figure 9-bc16. | ACCEPTED (CHAIR: 2020-09-03 09:39:05Z) | EDITOR | 2020-09-01 - approved | approved |  |  |  |  | 2020-09-14 16:12 | CHAIR
143 | Mark RISON | 31 | 0.1 | 9.4.2.bc.1 | 22 | 6 | E | N | 22.06 | 6 | 9.4.2.bc.1 |  | V | Abhishek Patil |  | 71 | "support for forwarding service and related capabilities" is missing an article, and the previous para made no mention of "related capabilities" -- what are these? | As it says in the comment | REVISED (CHAIR: 2020-09-03 09:34:34Z) Revised TGbc editor please make changes as shown in doc 11-20/1298r1 tagged as 143 | EDITOR | 2020-09-01 - approved | approved | CHAIR: 2020-09-03 09:35:19Z - status set to: ready for straw poll |  |  |  | 2020-09-14 16:12 | CHAIR
147 | Mark RISON | 31 | 0.1 | 9.4.2.bc.1 | 22 | 9 | E | N | 22.09 | 9 | 9.4.2.bc.1 |  | V | Abhishek Patil |  | 71 | "if it intends to provide" -- it does intend to do so, if it includes it | Delete "if it intends" | REVISED (CHAIR: 2020-09-03 09:35:57Z) Revised TGbc editor please make changes as shown in doc 11-20/1298r1 tagged as 147 | EDITOR | 2020-09-01 - approved | approved |  |  |  |  | 2020-09-14 16:12 | CHAIR
151 | Mark RISON | 31 | 0.1 | 9.4.2.bc.2 | 23 | 1 | E | N | 23.01 | 1 | 9.4.2.bc.2 |  | A | Abhishek Patil |  | 71 | "if it is able to successfully able to authenticate" has too much ability, and to authenticate already implies success | Change to "if it is able to authenticate" | ACCEPTED (CHAIR: 2020-09-03 09:36:13Z) | EDITOR | 2020-09-01 - approved | approved |  |  |  |  | 2020-09-14 16:12 | CHAIR
153 | Mark RISON | 31 | 0.1 | 9.4.2.bc.2 | 23 | 6 | E | N | 23.06 | 6 | 9.4.2.bc.2 |  | V | Abhishek Patil |  | 71 | "ULs from a non-AP STA" is not clear. Uplink whats? | As it says in the comment | REVISED (CHAIR: 2020-09-03 09:36:30Z) Revised TGbc editor please make changes as shown in doc 11-20/1298r1 tagged as 153 | EDITOR | 2020-09-01 - approved | approved |  |  |  |  | 2020-09-14 16:12 | CHAIR
155 | Mark RISON | 31 | 0.1 | 9.4.2.bc.3 | 23 | 34 | T | N | 23.34 | 34 | 9.4.2.bc.3 |  | V | Abhishek Patil |  | 71 | " if it cannot append 34 the requested information" -- append it to what? | As it says in the comment | REVISED (CHAIR: 2020-09-03 09:37:51Z) Revised TGbc editor please make changes as shown in doc 11-20/1298r1 tagged as 155 | EDITOR | 2020-09-01 - approved | approved |  |  |  |  | 2020-09-14 16:12 | CHAIR
318 | Stephen McCann | 31 | 0.1 | 9.6.7.bc | 29 | 11 | T | N | 29.11 | 11 | 9.6.7.bc |  | V | Abhishek Patil |  | 71 | Within Figure 9-bc15, a Destination URI Length sub-field is required to parse the frame. | Add a Destination URI Length sub-field to Figure 9-bc15 | REVISED (CHAIR: 2020-09-03 09:38:54Z) Revised TGbc editor please make changes as shown in doc 11-20/1298r1 tagged as 318 | EDITOR | 2020-09-01 - approved | approved |  |  |  |  | 2020-09-14 16:12 | CHAIR
243 | Mark RISON | 31 | 0.1 | 11.bc.3.1 | 46 | 6 | T | N | 46.06 | 6 | 11.bc.3.1 |  | A | Abhishek Patil |  | 71 | "may not" is ambiguous | Change to "might not" | ACCEPTED (CHAIR: 2020-09-03 09:39:14Z) | EDITOR | 2020-09-01 - approved | approved |  |  |  |  | 2020-09-14 16:12 | CHAIR
259 | Mark RISON | 31 | 0.1 | 11.bc.3.3 | 47 | 29 | T | N | 47.29 | 29 | 11.bc.3.3 |  | A | Abhishek Patil |  | 71 | This NOTE just appears to duplicate the normative para above it | Delete it | ACCEPTED (CHAIR: 2020-09-03 09:43:55Z) | EDITOR | 2020-09-01 - approved | approved |  |  |  |  | 2020-09-14 16:12 | CHAIR
250 | Mark RISON | 31 | 0.1 | 11.bc.3.3 | 46 | 45 | T | N | 46.45 | 45 | 11.bc.3.3 |  | A | Abhishek Patil |  | 71 | How can a broadcast be solicited or unsolicited? | Delete "unsolicited" | ACCEPTED (CHAIR: 2020-09-03 09:39:41Z) | EDITOR | 2020-09-01 - approved | approved |  |  |  |  | 2020-09-14 16:12 | CHAIR
251 | Mark RISON | 31 | 0.1 | 11.bc.3.3 | 46 | 46 | T | N | 46.46 | 46 | 11.bc.3.3 |  | V | Abhishek Patil |  | 71 | What exactly does broadcast mean here? Normally, in an infrastructure network, non-AP STAs send unicast frames to the AP, with A3 being the broadcast address. Is A1 or A3 or both the broadcast address, here? | As it says in the comment | REVISED (CHAIR: 2020-09-03 09:39:52Z) Revised TGbc editor please make changes as shown in doc 11-20/1298r1 tagged as 251 | EDITOR | 2020-09-01 - approved | approved |  |  |  |  | 2020-09-14 16:12 | CHAIR
252 | Mark RISON | 31 | 0.1 | 11.bc.3.3 | 46 | 47 | T | N | 46.47 | 47 | 11.bc.3.3 |  | V | Abhishek Patil |  | 71 | "The URI to the remote 46 destination would be carried in the frame." -- what does "would be" mean here? Should? Shall? May? | As it says in the comment | REVISED (CHAIR: 2020-09-03 09:40:07Z) Revised TGbc editor please make changes as shown in doc 11-20/1298r1 tagged as 252 | EDITOR | 2020-09-01 - approved | approved |  |  |  |  | 2020-09-14 16:12 | CHAIR
253 | Mark RISON | 31 | 0.1 | 11.bc.3.3 | 47 | 5 | T | N | 47.05 | 5 | 11.bc.3.3 |  | V | Abhishek Patil |  | 71 | The number of seconds since 2020-01-01 of what? The time the frame was first transmitted? Last transmitted (if retransmitted)? Generated by upper layers? | As it says in the comment | REVISED (CHAIR: 2020-09-03 09:40:21Z) Revised TGbc editor please make changes as shown in doc 11-20/1298r1 tagged as 253 | EDITOR | 2020-09-01 - approved | approved |  |  |  |  | 2020-09-14 16:12 | CHAIR
255 | Mark RISON | 31 | 0.1 | 11.bc.3.3 | 47 | 11 | E | N | 47.11 | 11 | 11.bc.3.3 |  | V | Abhishek Patil |  | 71 | "In the rare scenario" -- that's a value judgment. Just say that it's a counter that wraps around at 2**32-1 | As it says in the comment | REVISED (CHAIR: 2020-09-03 09:40:35Z) Revised TGbc editor please make changes as shown in doc 11-20/1298r1 tagged as 255 | EDITOR | 2020-09-01 - approved | approved |  |  |  |  | 2020-09-14 16:12 | CHAIR
256 | Mark RISON | 31 | 0.1 | 11.bc.3.3 | 47 | 18 | E | N | 47.18 | 18 | 11.bc.3.3 |  | V | Abhishek Patil |  | 71 | "one or more metadata" -- what does this mean? What's "a metadata"? | As it says in the comment | REVISED (CHAIR: 2020-09-03 09:43:35Z) Revised TGbc editor please make changes as shown in doc 11-20/1298r1 tagged as 256 | EDITOR | 2020-09-01 - approved | approved |  |  |  |  | 2020-09-14 16:12 | CHAIR
258 | Mark RISON | 31 | 0.1 | 11.bc.3.3 | 47 | 25 | T | N | 47.25 | 25 | 11.bc.3.3 |  | V | Abhishek Patil |  | 71 | "may conform 25 to the requirements" -- what does this mean? What's the penalty for choosing not to conform? | As it says in the comment | REVISED (CHAIR: 2020-09-03 09:43:48Z) Revised TGbc editor please make changes as shown in doc 11-20/1298r1 tagged as 258 | EDITOR | 2020-09-01 - approved | approved |  |  |  |  | 2020-09-14 16:12 | CHAIR
156 | Mark RISON | 31 | 0.1 | 9.4.2.bc.3 | 23 | 33 | T | N | 23.33 | 33 | 9.4.2.bc.3 |  | V | Abhishek Patil |  | 71 | "The No Forwarding Without Embedding subfield is set to 1 to indicate that the AP is not required to 33 forward the contents of the frame transmitted by non-AP STA to the remote destination if it cannot append 34 the requested information before forwarding. Otherwise the subfield is set to 0. " -- so if the bit is 0 the AP is required to do something that it cannot do? Makes no sense | As it says in the comment | REVISED (CHAIR: 2020-09-03 09:37:37Z) Revised TGbc editor please make changes as shown in doc 11-20/1298r1 tagged as 156 | EDITOR | 2020-09-01 - approved | approved |  |  |  |  | 2020-09-14 16:12 | CHAIR

## 2020-09-14a - approved
CID | Commenter | LB | Draft | Clause Number(C) | Page(C) | Line(C) | Type of Comment | Part of No Vote | Page | Line | Clause | Duplicate of CID | Resn Status | Assignee | Submission | Motion Number | Comment | Proposed Change | Resolution | Owning Ad-hoc | Comment Group | Ad-hoc Status | Ad-hoc Notes | Edit Status | Edit Notes | Edited in Draft | Last Updated | Last Updated By
17 | Abhishek Patil | 31 | 0.1 | 9.6.7.bc.5 | 31 | 8 | T | N | 31.08 | 8 | 9.6.7.bc.5 |  | J | Hitoshi Morioka |  | 72 | Specify the units of Timestamp field | As in comment | Reject. The unit is described as "in milliseconds". | EDITOR | 2020-09-14a - approved | approved |  |  |  |  | 2020-09-14 16:35 | EDITOR
335 | Xiaofei Wang | 31 | 0.1 | 10.6.5.4 | 36 | 21 | T | N | 36.21 | 21 | 10.6.5.4 |  | V | Hitoshi Morioka |  | 72 | It is not clear how the 1st paragraph is changed. It should be clearly indicated | please clearly indicate how the 1st paragraph is changed. | Revised. Modify as described in 11-20/1417r0. | EDITOR | 2020-09-14a - approved | approved |  |  |  |  | 2020-09-14 16:35 | EDITOR
188 | Mark RISON | 31 | 0.1 | 9.6.7.1 | 28 | 19 | E | N | 28.19 | 19 | 9.6.7.1 |  | V | Hitoshi Morioka |  | 72 | Missing eBCS Request / Response / Advertisement | As it says in the comment | Revised. Add the following lines at the end of Table 9-363. "<ANA+3> ¦ eBCS Request <ANA+4> ¦ eBCS Response" TGbc Table 9-365 | EDITOR | 2020-09-14a - approved | approved |  |  |  |  | 2020-09-14 16:35 | EDITOR
185 | Mark RISON | 31 | 0.1 | 9.6.7.bc.5 | 34 | 31 | T | N | 34.31 | 31 | 9.6.7.bc.5 |  | V | Hitoshi Morioka |  | 72 | "will refer" -- when? Tomorrow? And what does "refer" mean to here anyway? | As it says in the comment | Revised. Modify as described in 11-20/1243r0. | EDITOR | 2020-09-14a - approved | approved |  |  |  |  | 2020-09-14 16:35 | EDITOR
184 | Mark RISON | 31 | 0.1 | 9.6.7.bc.5 | 34 | 35 | T | N | 34.35 | 35 | 9.6.7.bc.5 |  | V | Hitoshi Morioka |  | 72 | "is 8bit unsigned" -- well the figure says it's 16 bits (again, do not duplicate information as it leads to this kind of problem) | Change to "is an" and fix the figure to say "0 or 1" if it really is only 8 bits | Revised. Replace "The value is 8bit unsigned integer that is" with "The value indicates". | EDITOR | 2020-09-14a - approved | approved |  |  |  |  | 2020-09-14 16:35 | EDITOR
133 | Mark RISON | 31 | 0.1 | 4.5.4 | 18 | 23 | T | N | 18.23 | 23 | 4.5.4 |  | V | Hitoshi Morioka |  | 72 | "IEEE Std. 802.11" should not have a dot | As it says in the comment | Revised. Modify as described in 11-20/1210r1. | EDITOR | 2020-09-14a - approved | approved |  |  |  |  | 2020-09-14 16:35 | EDITOR
132 | Mark RISON | 31 | 0.1 | 4.5.4 | 18 | 23 | T | N | 18.23 | 23 | 4.5.4 |  | V | Hitoshi Morioka |  | 72 | "The current IEEE Std. 802.11 has" -- 802.11 keeps changing, so any statements about the current spec are likely to suffer rot | Delete "The current" | Revised. Modify as described in 11-20/1210r1. | EDITOR | 2020-09-14a - approved | approved |  |  |  |  | 2020-09-14 16:35 | EDITOR
131 | Mark RISON | 31 | 0.1 | 4.5.4 | 18 | 21 | E | N | 18.21 | 21 | 4.5.4 |  | V | Hitoshi Morioka |  | 72 | It says "Change the nth paragraphs as follows:" but n is not defined and no changes are shown | As it says in the comment | Revised. Modify as described in 11-20/1210r1. | EDITOR | 2020-09-14a - approved | approved |  |  |  |  | 2020-09-14 16:35 | EDITOR
30 | Abhishek Patil | 31 | 0.1 | 11.bc.2.3 | 45 | 30 | T | N | 45.3 | 30 | 11.bc.2.3 |  | V | Hitoshi Morioka |  | 72 | The length of each fragment (except last one) is required to be equal. This may cause a content for a particular eBCS to be fragmented across two frames. Instead, the fragment boundry could be aligned with the end of a particular Content Information. With this scheme, a receiving STA would get the complete Content Information in one frame. | As in comment | Revised. Remove "The length of each fragment shall be equal number of octets for all fragments except the last, which may be smaller." at P45L30. | EDITOR | 2020-09-14a - approved | approved |  |  |  |  | 2020-09-14 16:35 | EDITOR
29 | Abhishek Patil | 31 | 0.1 | 11.bc.2.3 | 45 | 28 | E | N | 45.28 | 28 | 11.bc.2.3 |  | A | Hitoshi Morioka |  | 72 | Delete "(or in 10.4)" | As in comment | Accept. | EDITOR | 2020-09-14a - approved | approved |  |  |  |  | 2020-09-14 16:35 | EDITOR
28 | Abhishek Patil | 31 | 0.1 | 11.bc.2.2 | 43 | 9 | T | N | 43.09 | 9 | 11.bc.2.2 |  | V | Hitoshi Morioka |  | 72 | Specifying the transmission time of eBCS Info frame between two beacon frames is ambiguous and will result in power drain on receiving STAs. For example, between 5th and 6th Beacon frame is 100ms of time. | Specify an offset from the a certain beacon so that the receiver knows the approximate time when to (expect and) wake-up to receive an eBCS Info frame. | Revised. Add the sentence "The eBCS Info frame is transmitted immediately after the indicated Beacon." as described in 11-20/1417r0. | EDITOR | 2020-09-14a - approved | approved |  |  |  |  | 2020-09-14 16:35 | EDITOR
27 | Abhishek Patil | 31 | 0.1 | 11.bc.2.2 | 43 | 7 | T | N | 43.07 | 7 | 11.bc.2.2 |  | V | Hitoshi Morioka |  | 72 | eBCS Capability element is not defined | Fix the reference and point to the correct element | Revised. Replace "9.4.2.*" with "9.4.2.bc" at P43L7. | EDITOR | 2020-09-14a - approved | approved |  |  |  |  | 2020-09-14 16:35 | EDITOR
25 | Abhishek Patil | 31 | 0.1 | 10.6.5.3 | 41 | 13 | E | N | 41.13 | 13 | 10.6.5.3 |  | V | Hitoshi Morioka |  | 72 | Fix reference 10.*.*.* | As in comment | Revised. Replace "10.***" with "10.6.5.4 (Rate selection for other group addressed Data and Management frames) and 10.6.5.6 (Rate selection for Data frames sent within an FMS stream)" at P41L13. | EDITOR | 2020-09-14a - approved | approved |  |  |  |  | 2020-09-14 16:35 | EDITOR
204 | Mark RISON | 31 | 0.1 | 10.6.5.3 | 36 | 12 | T | N | 36.12 | 12 | 10.6.5.3 |  | V | Hitoshi Morioka |  | 72 | "otherwise follow clause 10" is not clear, since we are in Clause 10 (note uppercase C incidentally) | As it says in the comment | Revised. Replace "10.***" with "10.6.5.4 (Rate selection for other group addressed Data and Management frames) and 10.6.5.6 (Rate selection for Data frames sent within an FMS stream)" at P41L13. | EDITOR | 2020-09-14a - approved | approved |  |  |  |  | 2020-09-14 16:35 | EDITOR
18 | Abhishek Patil | 31 | 0.1 | 9.6.7.bc.5 | 31 | 25 | T | N | 31.25 | 25 | 9.6.7.bc.5 |  | V | Hitoshi Morioka |  | 72 | This is bit confusing, if the eBCS Info Interval field indicates the interval of frame transmission, it should have the same meaning for PKFA case (per the NOTE, it is sent periodically). | As in comment | Revised. Delete "In the case of PKFA and transmitting irregular time sensitive information, the eBCS Info Interval field is set to 0." at P31L23. | EDITOR | 2020-09-14a - approved | approved |  |  |  |  | 2020-09-14 16:35 | EDITOR
205 | Mark RISON | 31 | 0.1 | 10.6.5.3 | 36 | 14 | E | N | 36.14 | 14 | 10.6.5.3 |  | A | Hitoshi Morioka |  | 72 | "Dot11eBCSInfoTxRate and dot11eBCSDataTxRate are configurable item and the values are selected from 14 any available rates other than DSSS. " -- they're configurable if they're read-write in the MIB, also the Dot11 ahould be dot11 and the requirement should be in the MIB | Delete the sentence. In the MIB DESCRIPTIONs add the requirement that DSSS(/CCK?) rates not be used | Accept. | EDITOR | 2020-09-14a - approved | approved |  |  |  |  | 2020-09-14 16:35 | EDITOR
16 | Abhishek Patil | 31 | 0.1 | 9.6.7.bc.5 | 31 | 1 | T | N | 31.01 | 1 | 9.6.7.bc.5 |  | V | Hitoshi Morioka |  | 72 | Is the length of all the Content Info fields the same or different? If different, we need a Length field within each Content Info field. | As in comment | Revised. Modify as described in 11-20/1243r0. | EDITOR | 2020-09-14a - approved | approved |  |  |  |  | 2020-09-14 16:35 | EDITOR
15 | Abhishek Patil | 31 | 0.1 | 9.6.7.bc.5 | 30 | 42 | T | N | 30.42 | 42 | 9.6.7.bc.5 |  | V | Hitoshi Morioka |  | 72 | Clarify that in case of multiple BSSID set, only the transmitted BSSID sends an eBCS Info frame. | As in comment | Revised. This clause describes the frame format, not usage. Add the following sentences in clause 11.bc.2.3 at P43L21. "For the APs in a multiple BSSID set, only the AP corresponding to the eBCS DL enabled BSSID may transmit a eBCS Info frame; other APs corresponding to eBCS DL disabled BSSIDs shall not transmit a eBCS Info frame." | EDITOR | 2020-09-14a - approved | approved |  |  |  |  | 2020-09-14 16:35 | EDITOR
321 | Stephen McCann | 31 | 0.1 | 9.6.7.bc.5 | 32 | 1 | T | N | 32.01 | 1 | 9.6.7.bc.5 |  | V | Hitoshi Morioka |  | 72 | Within Figure 9-bc20, there is a missing control bit for the Allowable Time Difference sub-field. There are possibly some others also missing | Add an additional control bit for the Allowable Time Difference sub-field | Revised. Modify as described in 11-20/1243r0. | EDITOR | 2020-09-14a - approved | approved |  |  |  |  | 2020-09-14 16:35 | EDITOR
320 | Stephen McCann | 31 | 0.1 | 9.6.7.bc.5 | 31 | 37 | T | N | 31.37 | 37 | 9.6.7.bc.5 |  | V | Hitoshi Morioka |  | 72 | Within Figure 9-bc20, there are many option sub-fields. Either a length field or a bit in a control field needs to be specified, so that a receiver can parse this frame. | Either define some length sub-fields or define a new control field at the start of the frame. In addition, this frame is rather long and could be divided into 2 smaller frames. | Revised. Modify as described in 11-20/1243r0. | EDITOR | 2020-09-14a - approved | approved |  |  |  |  | 2020-09-14 16:35 | EDITOR
60 | Hitoshi Morioka | 31 | 0.1 | 11.bc.2.3 | 45 | 28 | E | N | 45.28 | 28 | 11.bc.2.3 |  | A | Hitoshi Morioka |  | 72 | Fix the clause number. | Replace "11.bc.2.3" with "11.bc.2.4". | Accept. | EDITOR | 2020-09-14a - approved | approved |  |  |  |  | 2020-09-14 16:35 | EDITOR
59 | Hitoshi Morioka | 31 | 0.1 | 11.bc.2.3 | 45 | 28 | E | N | 45.28 | 28 | 11.bc.2.3 |  | A | Hitoshi Morioka |  | 72 | Remove "(or in 10.4)". | As commented. | Accept. | EDITOR | 2020-09-14a - approved | approved |  |  |  |  | 2020-09-14 16:35 | EDITOR
56 | Hitoshi Morioka | 31 | 0.1 | 10.bc.1 | 42 | 4 | E | N | 42.04 | 4 | 10.bc.1 |  | V | Hitoshi Morioka |  | 72 | Remove dot and fix indent. | As commented. | Revised. Remove dot and fix indent of 11.bc.1 at P42L4. | EDITOR | 2020-09-14a - approved | approved |  |  |  |  | 2020-09-14 16:35 | EDITOR
55 | Hitoshi Morioka | 31 | 0.1 | 10.6.5.4 | 41 | 37 | T | N | 41.37 | 37 | 10.6.5.4 |  | V | Hitoshi Morioka |  | 72 | Replace "eBCS Info, Data and Service Discovery frames" with "eBCS Info frames, eBCS UL frames and Data frames for eBCS" | As commented. | Revised. Modify as described in 11-20/1417r0. | EDITOR | 2020-09-14a - approved | approved |  |  |  |  | 2020-09-14 16:35 | EDITOR
54 | Hitoshi Morioka | 31 | 0.1 | 10.6.5.3 | 41 | 13 | T | N | 41.13 | 13 | 10.6.5.3 |  | V | Hitoshi Morioka |  | 72 | Replace "10.***" with "10.6.5.3 (Rate selection for other group addressed Data and Management frames) and 10.6.5.6 (Rate selection for Data frames sent within an FMS stream)" | As commented. | Revised. Replace "10.***" with "10.6.5.4 (Rate selection for other group addressed Data and Management frames) and 10.6.5.6 (Rate selection for Data frames sent within an FMS stream)" at P41L13. | EDITOR | 2020-09-14a - approved | approved |  |  |  |  | 2020-09-14 16:35 | EDITOR
53 | Hitoshi Morioka | 31 | 0.1 | 9.6.7.bc.5 | 34 | 11 | T | N | 34.11 | 11 | 9.6.7.bc.5 |  | A | Hitoshi Morioka |  | 72 | Remove the description about "MPEG transport identifier". | Remove L11-L17. | Accept. | EDITOR | 2020-09-14a - approved | approved |  |  |  |  | 2020-09-14 16:35 | EDITOR
52 | Hitoshi Morioka | 31 | 0.1 | 9.6.7.bc.5 | 33 | 17 | T | N | 33.17 | 17 | 9.6.7.bc.5 |  | A | Hitoshi Morioka |  | 72 | Remove "MPEG transport identifier" from the Table 9-bc23 to coordinate with the Table 9-bc35. | As commented. | Accept. | EDITOR | 2020-09-14a - approved | approved |  |  |  |  | 2020-09-14 16:35 | EDITOR
336 | Xiaofei Wang | 31 | 0.1 | 11.bc.1 | 37 | 4 | E | N | 37.04 | 4 | 11.bc.1 |  | V | Hitoshi Morioka |  | 72 | the format of 11.bc.1 Overview is not correct. Please correct the format of this title | as in comment | Revised. Remove dot and fix indent of 11.bc.1 at P42L4. | EDITOR | 2020-09-14a - approved | approved |  |  |  |  | 2020-09-14 16:35 | EDITOR
19 | Abhishek Patil | 31 | 0.1 | 9.6.7.bc.5 | 31 | 38 | T | N | 31.38 | 38 | 9.6.7.bc.5 |  | V | Hitoshi Morioka |  | 72 | There are many optional fields (with different lengths), the Content Information Control field should have additional entries to identify which fields in the Content Info field are present or absent. | As in comment | Revised. Modify as described in 11-20/1243r0. | EDITOR | 2020-09-14a - approved | approved |  |  |  |  | 2020-09-14 16:35 | EDITOR
221 | Mark RISON | 31 | 0.1 | 11.bc.2.1 | 43 | 19 | E | N | 43.19 | 19 | 11.bc.2.1 |  | V | Hitoshi Morioka |  | 72 | "in the interval of dot11BeaconPeriod * dot11eBCSInfoInterval" is weird | Change to "every dot11eBCSInfoInterval beacon periods" | Revised. Replace "in the interval of dot11BeaconPeriod * dot11eBCSInfoInterval" with "in every dot11eBCSInfoInterval beacon periods" at P43L19. | EDITOR | 2020-09-14a - approved | approved |  |  |  |  | 2020-09-14 16:35 | EDITOR
359 | Antonio DeLaOlivaDelgado | 31 | 0.1 |  |  |  | T | Y | 43 | 1 | 11.bc.2.1 |  | J | Hitoshi Morioka |  | 72 | Figure 11-bc1 precludes discovery of the service by directly listening to eBCS Info without ANQP exchange | Modify figure so that both options are included, with ANQP and eBCS Info | Reject. ANQP is optional. | EDITOR | 2020-09-14a - approved | approved |  |  |  |  | 2020-09-14 16:35 | EDITOR
37 | Bahareh Sadeghi | 31 | 0.1 | 4.5.4 | 18 | 23 | E | N | 18.23 | 23 | 4.5.4 |  | V | Hitoshi Morioka |  | 72 | The following sentence does not "The current IEEE Std. 802.11 has a group temporal key security association (GTKSA) security framework for multicast that does not protect origin authenticity between devices having that GTKSA.Such protection is needed in some broadcast use cases" | Rewrite to something to the effect of "Origin authenticity among devices wit GTKSA is required for some broadcast use cses" | Revised. Modify as described in 11-20/1210r1. | EDITOR | 2020-09-14a - approved | approved |  |  |  |  | 2020-09-14 16:35 | EDITOR
242 | Mark RISON | 31 | 0.1 | 11.bc.2.3 | 45 | 33 | T | N | 45.33 | 33 | 11.bc.2.3 |  | V | Hitoshi Morioka |  | 72 | No such MIB attribute as dot11FragmentationTreshold | It's dot11FragmentationThreshold. But note 11ax has additional/alternative MIB attributes for fragmentation | Revised. Replace "dot11FragmentationTreshold" with "dot11FragmentationThreshold". | EDITOR | 2020-09-14a - approved | approved |  |  |  |  | 2020-09-14 16:35 | EDITOR
233 | Mark RISON | 31 | 0.1 | 11.bc.2.3 | 45 | 32 | E | N | 45.32 | 32 | 11.bc.2.3 |  | A | Hitoshi Morioka |  | 72 | " shall never" is nonstandard | Change to " shall not" | Accept. | EDITOR | 2020-09-14a - approved | approved |  |  |  |  | 2020-09-14 16:35 | EDITOR
232 | Mark RISON | 31 | 0.1 | 11.bc.2.3 | 45 | 31 | T | N | 45.31 | 31 | 11.bc.2.3 |  | A | Hitoshi Morioka |  | 72 | "The length of each fragment shall 31 be an even number of octets, except for the last fragment." -- what, so the last fragment is required to have an odd length? | Change to "The length of each fragment shall 31 be an even number of octets, except for the last fragment, which may have an odd length." | Accept. | EDITOR | 2020-09-14a - approved | approved |  |  |  |  | 2020-09-14 16:35 | EDITOR
231 | Mark RISON | 31 | 0.1 | 11.bc.2.3 | 45 | 30 | E | N | 45.3 | 30 | 11.bc.2.3 |  | V | Hitoshi Morioka |  | 72 | "The length of each fragment shall be equal 30 number of octets for all fragments except the last, which may be smaller" is weird | Change to "The length of all the fragments except the last shall be the same. The last fragment may be smaller". Or check what the existing text on fragmentation says | Revised. Remove "The length of each fragment shall be equal number of octets for all fragments except the last, which may be smaller." at P45L30. | EDITOR | 2020-09-14a - approved | approved |  |  |  |  | 2020-09-14 16:35 | EDITOR
230 | Mark RISON | 31 | 0.1 | 11.bc.2.3 | 45 | 28 | E | N | 45.28 | 28 | 11.bc.2.3 |  | V | Hitoshi Morioka |  | 72 | Yes, probably better in Clause 10. Also, you currently have two Subclauses 11.bc.2.3 | As it says in the comment | Revised. Replace "11.bc.2.3" with "11.bc.2.4". | EDITOR | 2020-09-14a - approved | approved |  |  |  |  | 2020-09-14 16:35 | EDITOR
229 | Mark RISON | 31 | 0.1 | 11.bc.2.3 | 45 | 19 | T | N | 45.19 | 19 | 11.bc.2.3 |  | V | Hitoshi Morioka |  | 72 | "If the Data is present in the Content Information, forward the MSDU in the Data to higher layer. Otherwise, the Certificate in the eBCS Info frame shall be cached." -- OK, but what is done with the cached certificate? When is it used? | As it says in the comment | Revised. Add "to authenticate PKFA MSDUs" as described in 11-20/1417r0. | EDITOR | 2020-09-14a - approved | approved |  |  |  |  | 2020-09-14 16:35 | EDITOR
228 | Mark RISON | 31 | 0.1 | 11.bc.2.3 | 45 | 19 | T | N | 45.19 | 19 | 11.bc.2.3 |  | V | Hitoshi Morioka |  | 72 | "If the Data is present in the Content Information, forward the MSDU in the Data to higher layer. Otherwise, the Certificate in the eBCS Info frame shall be cached." -- here it's a shall, but other bullets have just "is". Should be consistent. Probably "shall" | As it says in the comment | Revised. Modify as described in 11-20/1417r0. | EDITOR | 2020-09-14a - approved | approved |  |  |  |  | 2020-09-14 16:35 | EDITOR
227 | Mark RISON | 31 | 0.1 | 11.bc.2.3 | 45 | 19 | T | N | 45.19 | 19 | 11.bc.2.3 |  | V | Hitoshi Morioka |  | 72 | "If the Data is present in the Content Information, forward the MSDU in the Data to higher layer. Otherwise, the Certificate in the eBCS Info frame shall be cached." -- so the certificate is not cached if data is present? Why not? | As it says in the comment | Revised. Modify as described in 11-20/1417r0. | EDITOR | 2020-09-14a - approved | approved |  |  |  |  | 2020-09-14 16:35 | EDITOR
225 | Mark RISON | 31 | 0.1 | 11.bc.2.1 | 44 |  | T | N | 44 |  | 11.bc.2.1 |  | V | Hitoshi Morioka |  | 72 | All this stuff looks like duplication of Clause 9. Clause 9 is format. This clause is behaviour | As it says in the comment | Revised. Remove P44L6-P45L5. | EDITOR | 2020-09-14a - approved | approved |  |  |  |  | 2020-09-14 16:35 | EDITOR
224 | Mark RISON | 31 | 0.1 | 11.bc.2.1 | 44 | 2 | T | N | 44.02 | 2 | 11.bc.2.1 |  | A | Hitoshi Morioka |  | 72 | "incremented by every eBCS Info frame generation" -- by how much? And what is frame generation? | Change to "incremented by 1 for every new eBCS Info frame transmission" | Accept. | EDITOR | 2020-09-14a - approved | approved |  |  |  |  | 2020-09-14 16:35 | EDITOR
203 | Mark RISON | 31 | 0.1 | 10.6.5.3 | 36 | 13 | T | N | 36.13 | 13 | 10.6.5.3 |  | V | Hitoshi Morioka |  | 72 | What does "***" mean? | As it says in the comment | Revised. Replace "10.***" with "10.6.5.4 (Rate selection for other group addressed Data and Management frames) and 10.6.5.6 (Rate selection for Data frames sent within an FMS stream)" at P41L13. | EDITOR | 2020-09-14a - approved | approved |  |  |  |  | 2020-09-14 16:35 | EDITOR
222 | Mark RISON | 31 | 0.1 | 11.bc.2.1 | 44 | 2 | E | N | 44.02 | 2 | 11.bc.2.1 |  | A | Hitoshi Morioka |  | 72 | " eBCS Info Sequence Number" -- no such field | Just "Sequence Number" | Accept. | EDITOR | 2020-09-14a - approved | approved |  |  |  |  | 2020-09-14 16:35 | EDITOR
361 | Antonio DeLaOlivaDelgado | 31 | 0.1 |  |  |  | T | Y | 45 | 5 | 11.bc.2.3 |  | V | Hitoshi Morioka |  | 72 | Data carries information that is interesting for the STA no matter what is the security mechanism in place, therefore the phrase "The Data is the piggy-backed data. It is used only in PKFA."is not correct. Data field includes the URL of the service | Remove the phrase | Revised. Remove P44L6-P45L5. | EDITOR | 2020-09-14a - approved | approved |  |  |  |  | 2020-09-14 16:35 | EDITOR
220 | Mark RISON | 31 | 0.1 | 11.bc.2.1 | 43 | 33 | T | N | 43.33 | 33 | 11.bc.2.1 |  | A | Hitoshi Morioka |  | 72 | "The eBCS Info frame contains the following information. [bullets]" is duplication of Clause 9 | Delete | Accept. | EDITOR | 2020-09-14a - approved | approved |  |  |  |  | 2020-09-14 16:35 | EDITOR
219 | Mark RISON | 31 | 0.1 | 11.bc.2.1 | 43 | 11 | T | N | 43.11 | 11 | 11.bc.2.1 |  | A | Hitoshi Morioka |  | 72 | "When the eBCS non-AP STA that is scanning eBCS APs receives the Beacon frame or the Probe Response 12 frame that include the eBCS Capability element, the eBCS non-AP STA should wait for the next eBCS 13 Info. The eBCS non-AP STA may go into power save mode or move to other channel while waiting the 14 next eBCS Info frame. " contains no useful information (and is using weird wording) | Delete | Accept. | EDITOR | 2020-09-14a - approved | approved |  |  |  |  | 2020-09-14 16:35 | EDITOR
218 | Mark RISON | 31 | 0.1 | 11.bc.2.1 | 43 | 7 | T | N | 43.07 | 7 | 11.bc.2.1 |  | J | Hitoshi Morioka |  | 72 | "The eBCS AP shall include the eBCS Capability element (9.4.2.* eBCS Capability element) in Beacon and 7 Probe Response frames." is duplication of Clause 9 | Delete | Reject. Clause 11 is a normative text. | EDITOR | 2020-09-14a - approved | approved |  |  |  |  | 2020-09-14 16:35 | EDITOR
217 | Mark RISON | 31 | 0.1 | 11.bc.2.1 | 43 | 9 | T | N | 43.09 | 9 | 11.bc.2.1 |  | A | Hitoshi Morioka |  | 72 | "For example, when the next eBCS Info transmission time is 5, the eBCS Info 9 frame will be transmitted between next 5 th Beacon and 6 th Beacon. " -- the field should be described clearly enough that an example is not needed | As it says in the comment | Accept. | EDITOR | 2020-09-14a - approved | approved |  |  |  |  | 2020-09-14 16:35 | EDITOR
216 | Mark RISON | 31 | 0.1 | 11.bc.2.1 | 43 | 8 | T | N | 43.08 | 8 | 11.bc.2.1 |  | V | Hitoshi Morioka |  | 72 | "The eBCS Capability element indicates the next eBCS Info transmission time in 8 units of Beacon Interval." -- I see no such information in 9.4.2.bc.2 eBCS AP UL Capabilities. And the element is called eBCS UL Capabilities. In any case, it's clearly not a capability, so should not be in that element. Capabilities are static | As it says in the comment | Revised. Modify clause 9.4.2.bc as described in 11-20/1197r3. | EDITOR | 2020-09-14a - approved | approved |  |  |  |  | 2020-09-14 16:35 | EDITOR
215 | Mark RISON | 31 | 0.1 | 11.bc.2.1 | 43 | 1 | T | N | 43.01 | 1 | 11.bc.2.1 |  | V | Hitoshi Morioka |  | 72 | "Association (RSNA) (optional)" is confusing -- is it association or is it establishing an RSNA that is optional? | As it says in the comment | Revised. Modify as described in 11-20/1417r0. | EDITOR | 2020-09-14a - approved | approved |  |  |  |  | 2020-09-14 16:35 | EDITOR
214 | Mark RISON | 31 | 0.1 | 11.bc.2.1 | 43 | 3 | E | N | 43.03 | 3 | 11.bc.2.1 |  | V | Hitoshi Morioka |  | 72 | Spell out Request and Response (no need to abbreviate, though if you do it should be Rsp not Resp) | As it says in the comment | Revised. Modify as described in 11-20/1417r0. | EDITOR | 2020-09-14a - approved | approved |  |  |  |  | 2020-09-14 16:35 | EDITOR
213 | Mark RISON | 31 | 0.1 | 11.bc.2.1 | 42 | 22 | E | N | 42.22 | 22 | 11.bc.2.1 |  | J | Hitoshi Morioka |  | 72 | "The eBCS DL" is confusing. Maybe "DL eBCS"? | As it says in the comment | Reject. "eBCS DL" is correct. "eBCS DL" is defined in 11.bc.1 at P42L9. | EDITOR | 2020-09-14a - approved | approved |  |  |  |  | 2020-09-14 16:35 | EDITOR
211 | Mark RISON | 31 | 0.1 | 11.bc.1 | 42 | 10 | T | N | 42.1 | 10 | 11.bc.1 |  | J | Hitoshi Morioka |  | 72 | Does the non-AP STA really broadcast to APs? I assumed it was like normal broadcast, where the non-AP STA broadcasts to other non-AP STAs through the AP | As it says in the comment | Reject. The non-AP STA broadcasts to APs in eBCS UL. | EDITOR | 2020-09-14a - approved | approved |  |  |  |  | 2020-09-14 16:35 | EDITOR
209 | Mark RISON | 31 | 0.1 | 11.bc.1 | 42 | 9 | T | N | 42.09 | 9 | 11.bc.1 |  | J | Hitoshi Morioka |  | 72 | This para says there is always an AP at one end but 1.2 and 4.3.31 suggest that doesn't have to be the case. If it has to be an infrastructure BSS, say it clearly. If TDLS is allowed, say it clearly. If any other modes of operation are allowed, say it clearly. | As it says in the comment | Reject. The document describes "eBCS is only supported in a non-DMG non-S1G infrastructure BSS." at P42L7. | EDITOR | 2020-09-14a - approved | approved |  |  |  |  | 2020-09-14 16:35 | EDITOR
207 | Mark RISON | 31 | 0.1 | 10.6.5.3 | 36 | 11 | T | N | 36.11 | 11 | 10.6.5.3 |  | A | Hitoshi Morioka |  | 72 | "are" should be "is" since the subject is "The transmission rate" | As it says in the comment | Accept. | EDITOR | 2020-09-14a - approved | approved |  |  |  |  | 2020-09-14 16:35 | EDITOR
206 | Mark RISON | 31 | 0.1 | 10.6.5.3 | 36 | 21 | E | N | 36.21 | 21 | 10.6.5.3 |  | V | Hitoshi Morioka |  | 72 | "Change the 1st paragraph as follows: " but no changes are shown | As it says in the comment | Revised. Modify as described in 11-20/1417r0. | EDITOR | 2020-09-14a - approved | approved |  |  |  |  | 2020-09-14 16:35 | EDITOR
223 | Mark RISON | 31 | 0.1 | 11.bc.2.1 | 44 | 2 | T | N | 44.02 | 2 | 11.bc.2.1 |  | V | Hitoshi Morioka |  | 72 | " is initialized by a 64bit unsigned integer " is not useful. We know it's 64 bits. The question is what it is initialised to | Change to "is initialised to 0" | Revised. Replace "is initialized by a 64bit unsigned integer" with "is initialized to a random number". | EDITOR | 2020-09-14a - approved | approved |  |  |  |  | 2020-09-14 16:35 | EDITOR

## 2020-09-14b - ready for motion
CID | Commenter | LB | Draft | Clause Number(C) | Page(C) | Line(C) | Type of Comment | Part of No Vote | Page | Line | Clause | Duplicate of CID | Resn Status | Assignee | Submission | Motion Number | Comment | Proposed Change | Resolution | Owning Ad-hoc | Comment Group | Ad-hoc Status | Ad-hoc Notes | Edit Status | Edit Notes | Edited in Draft | Last Updated | Last Updated By
312 | Stephan Sand | 31 | 0.1 | 9.4.2.bc | 24 | 15 | E | N | 24.15 | 15 | 9.4.2.bc |  | V | Carol Ansley |  |  | typo | replace "carrier" with "carry" | Revised, actual text is “carries”, will correct to “carry”. Also will remove “Can” | CHAIR | 2020-09-14b - ready for motion | ready for motion | CHAIR: 2020-09-14 18:36:13Z - Agreed resolutions as discussed in the 11:15--13:15 Monday slot of the September 2020 online interim meeting. |  |  |  | 2020-09-14 18:36 | CHAIR
162 | Mark RISON | 31 | 0.1 |  |  |  | E | N |  |  |  |  | V | Carol Ansley |  |  | "is described in 9.4.5.bc" (2x) is not helpful since this is in 9.4.5.bc | Refer to the figure that actually describes it | Revised, Change reference to refer to Figure 9-bc10. | CHAIR | 2020-09-14b - ready for motion | ready for motion | CHAIR: 2020-09-14 18:36:13Z - Agreed resolutions as discussed in the 11:15--13:15 Monday slot of the September 2020 online interim meeting. |  |  |  | 2020-09-14 18:36 | CHAIR
158 | Mark RISON | 31 | 0.1 |  |  |  | E | N |  |  |  |  | V | Carol Ansley |  |  | How does "remote destination" differ from "destination"? | Change to "destination" throughout | Revised, definition of “remote destination” to be added to section 3.2 to clarify. Definition: “destination outside of the current LAN”. | CHAIR | 2020-09-14b - ready for motion | ready for motion | CHAIR: 2020-09-14 18:36:13Z - Agreed resolutions as discussed in the 11:15--13:15 Monday slot of the September 2020 online interim meeting. |  |  |  | 2020-09-14 18:36 | CHAIR
152 | Mark RISON | 31 | 0.1 |  |  |  | E | N |  |  |  |  | A | Carol Ansley |  |  | Font should be consistent throughout (cf. e.g. 23.6 last row) | As it says in the comment | Accept. | CHAIR | 2020-09-14b - ready for motion | ready for motion | CHAIR: 2020-09-14 18:36:13Z - Agreed resolutions as discussed in the 11:15--13:15 Monday slot of the September 2020 online interim meeting. |  |  |  | 2020-09-14 18:36 | CHAIR
150 | Mark RISON | 31 | 0.1 |  |  |  | E | N |  |  |  |  | A | Carol Ansley |  |  | Missing articles in various locations: "The encoding of Authentication Mode subfield", "AP forwards contents" (2x), "The encoding of Limiting Mode subfield", "AP applies" (2x), "Location Embedding Supported subfield is set to 1", "Date-Time Embedding Supported subfield is set ", "IP Address Embedding Supported subfield is set to 1", "transmitted by non-AP STA", "The format of UL Non-AP STA Control ", "append AP's IP address information", "The format of eBCS UL frame Action field ", "provide forwarding service", "support forwarding service", "include eBCS UL Capabilities element". " may include eBCS Capabilities element", "SHAKE128 hash function is used", etc. | Add missing articles | Accept. | CHAIR | 2020-09-14b - ready for motion | ready for motion | CHAIR: 2020-09-14 18:36:13Z - Agreed resolutions as discussed in the 11:15--13:15 Monday slot of the September 2020 online interim meeting. |  |  |  | 2020-09-14 18:36 | CHAIR
141 | Mark RISON | 31 | 0.1 |  |  |  | E | N |  |  |  |  | A | Carol Ansley |  |  | Use the standard layout for elements etc. (not a table with lines everywhere) | As it says in the comment | Accept. | CHAIR | 2020-09-14b - ready for motion | ready for motion | CHAIR: 2020-09-14 18:36:13Z - Agreed resolutions as discussed in the 11:15--13:15 Monday slot of the September 2020 online interim meeting. |  |  |  | 2020-09-14 18:36 | CHAIR
140 | Mark RISON | 31 | 0.1 |  |  |  | G | N |  |  |  |  | V | Marc Emmelmann | https://mentor.ieee.org/802.11/dcn/20/11-20-1397-00-00bc-proposed-resolutions-for-tgbc-cc31-comments-assigned-to-marc.xlsx |  | AAAARGH! Make the logical and physical page numbers match next time, please! | As it says in the comment | Revised. Start the Draft on its first page wth "1" and do not restart after the openng sectoins. Note -- this was suggested by the 802.11 Editor, i.e. to not follow the style guideline n which the first pages of the draft are numbered in roman numbers and then the numbering is restarted at arabic 1,. The page numering can be fixed by the IEEE editor during the final publicatioin process | CHAIR | 2020-09-14b - ready for motion | ready for motion | CHAIR: 2020-09-14 18:36:13Z - Agreed resolutions as discussed in the 11:15--13:15 Monday slot of the September 2020 online interim meeting. |  |  |  | 2020-09-14 18:36 | CHAIR
322 | Xiaofei Wang | 31 | 0.1 | 1.2 | 16 | 16 | E | N | 16.16 | 16 | 1.2 |  | A | Carol Ansley |  |  | a period is missing at the end of line 16 | add a period at the end | Accept. | CHAIR | 2020-09-14b - ready for motion | ready for motion | CHAIR: 2020-09-14 18:36:13Z - Agreed resolutions as discussed in the 11:15--13:15 Monday slot of the September 2020 online interim meeting. |  |  |  | 2020-09-14 18:36 | CHAIR
313 | Stephan Sand | 31 | 0.1 | 9.4.2.bc.248 | 24 | 23 | E | N | 24.23 | 23 | 9.4.2.bc.248 |  | A | Carol Ansley |  |  | Reference to "[Motion 48]" should be removed | remove "[Motion 48]" | Accept. | CHAIR | 2020-09-14b - ready for motion | ready for motion | CHAIR: 2020-09-14 18:36:13Z - Agreed resolutions as discussed in the 11:15--13:15 Monday slot of the September 2020 online interim meeting. |  |  |  | 2020-09-14 18:36 | CHAIR
182 | Mark RISON | 31 | 0.1 |  |  |  | E | N |  |  |  |  | A | Carol Ansley |  |  | "Note:" should be "NOTE<em dash>". Ditto "Note -" | As it says in the comment | Accept. | CHAIR | 2020-09-14b - ready for motion | ready for motion | CHAIR: 2020-09-14 18:36:13Z - Agreed resolutions as discussed in the 11:15--13:15 Monday slot of the September 2020 online interim meeting. |  |  |  | 2020-09-14 18:36 | CHAIR
31 | Abhishek Patil | 31 | 0.1 | 11.bc.3.2 | 46 | 20 | T | N | 46.2 | 20 | 11.bc.3.2 |  | V | Abhishek Patil |  |  | Remove the TBD | Specify the format for carrying the metadata | REVISED (CHAIR: 2020-09-14 18:33:07Z) - Revised TGbc editor please delete ‘Format TBD.’ and add a note below the paragraph as shown below: “NOTE – The format of the embedded metadata is out of scope of this standard and can be based on a relationship (if present) with the remote destination” | CHAIR | 2020-09-14b - ready for motion | ready for motion | CHAIR: 2020-09-14 18:36:13Z - Agreed resolutions as discussed in the 11:15--13:15 Monday slot of the September 2020 online interim meeting. |  |  |  | 2020-09-14 18:36 | CHAIR
4 | Abhishek Patil | 31 | 0.1 | 9.4.2.bc.248 | 24 | 23 | E | N | 24.23 | 23 | 9.4.2.bc.248 |  | A | Carol Ansley |  |  | Delete "[Motion 48]" | As in comment | Accept. | CHAIR | 2020-09-14b - ready for motion | ready for motion | CHAIR: 2020-09-14 18:36:13Z - Agreed resolutions as discussed in the 11:15--13:15 Monday slot of the September 2020 online interim meeting. |  |  |  | 2020-09-14 18:36 | CHAIR
342 | Xiaofei Wang | 31 | 0.1 | 11.22.6.bc | 48 | 52 | E | N | 48.52 | 52 | 11.22.6.bc |  | V | Marc Emmelmann | https://mentor.ieee.org/802.11/dcn/20/11-20-1397-00-00bc-proposed-resolutions-for-tgbc-cc31-comments-assigned-to-marc.xlsx |  | The page number shown on the page doesn't match the page number shown for the PDF document. Please make sure tat the numbers match to prevent confusion to which a comment is referring to. For example, page 47 (as printed on the page) is shown as page 42 as indicated by PDF. | as in comment | Revised. Start the Draft on its first page wth "1" and do not restart after the openng sectoins. Note -- this was suggested by the 802.11 Editor, i.e. to not follow the style guideline n which the first pages of the draft are numbered in roman numbers and then the numbering is restarted at arabic 1,. The page numering can be fixed by the IEEE editor during the final publicatioin process | CHAIR | 2020-09-14b - ready for motion | ready for motion | CHAIR: 2020-09-14 18:36:13Z - Agreed resolutions as discussed in the 11:15--13:15 Monday slot of the September 2020 online interim meeting. |  |  |  | 2020-09-14 18:36 | CHAIR
327 | Xiaofei Wang | 31 | 0.1 | 9.4.5 | 22 | 7 | E | N | 22.07 | 7 | 9.4.5 |  | A | Carol Ansley |  |  | error in reference to 9.4.5.1. please correct |  | Accept. | CHAIR | 2020-09-14b - ready for motion | ready for motion | CHAIR: 2020-09-14 18:36:13Z - Agreed resolutions as discussed in the 11:15--13:15 Monday slot of the September 2020 online interim meeting. |  |  |  | 2020-09-14 18:36 | CHAIR
326 | Xiaofei Wang | 31 | 0.1 | 9.4.5 | 22 | 4 | E | N | 22.04 | 4 | 9.4.5 |  | A | Carol Ansley |  |  | error in reference to figure 9-bc11. please correct | as in comment | Accept. | CHAIR | 2020-09-14b - ready for motion | ready for motion | CHAIR: 2020-09-14 18:36:13Z - Agreed resolutions as discussed in the 11:15--13:15 Monday slot of the September 2020 online interim meeting. |  |  |  | 2020-09-14 18:36 | CHAIR
323 | Xiaofei Wang | 31 | 0.1 | 1.2 | 16 | 15 | E | N | 16.15 | 15 | 1.2 |  | V | Carol Ansley |  |  | the word of "enable" is used in the same sentence | change the first part of the sentence into"Define a mechanism to enable IEEE 802.11 stations for enhanced transmission and reception of of broadcast data" | Revised, changes as shown in 11-20-1420r0. | CHAIR | 2020-09-14b - ready for motion | ready for motion | CHAIR: 2020-09-14 18:36:13Z - Agreed resolutions as discussed in the 11:15--13:15 Monday slot of the September 2020 online interim meeting. |  |  |  | 2020-09-14 18:36 | CHAIR
128 | Mark RISON | 31 | 0.1 |  |  |  | G | N |  |  |  |  | V | Marc Emmelmann | https://mentor.ieee.org/802.11/dcn/20/11-20-1397-00-00bc-proposed-resolutions-for-tgbc-cc31-comments-assigned-to-marc.xlsx |  | TBDs need to be Ded. Also "Describe" needs to be replaced by descriptions. Also the [Note:s | As it says in the comment | Revised. Editor to remove TBDs from the draft. Also remove all sentences "Descibe .." without a descriptoin following it. | CHAIR | 2020-09-14b - ready for motion | ready for motion | CHAIR: 2020-09-14 18:36:13Z - Agreed resolutions as discussed in the 11:15--13:15 Monday slot of the September 2020 online interim meeting. |  |  |  | 2020-09-14 18:36 | CHAIR
261 | Mark RISON | 31 | 0.1 |  |  |  | E | N |  |  |  |  | A | Carol Ansley |  |  | Some wrong articles (a/an <-> the), e.g. "in a eBCS Termination Info subfield", "extension of an 35 eBCS" | As it says in the comment | Accept. | CHAIR | 2020-09-14b - ready for motion | ready for motion | CHAIR: 2020-09-14 18:36:13Z - Agreed resolutions as discussed in the 11:15--13:15 Monday slot of the September 2020 online interim meeting. test 1 |  |  |  | 2020-09-14 18:36 | CHAIR
354 | Antonio DeLaOlivaDelgado | 31 | 0.1 |  |  |  | E | Y | 29 | 28 | 9.6.7.bc |  | J | Carol Ansley |  |  | Text about the Packet Number Present, which refers to a field that does not exist in the frame | Remove or add field (I think should be added) | Reject. Field is present in D0.1. | CHAIR | 2020-09-14b - ready for motion | ready for motion | CHAIR: 2020-09-14 18:36:13Z - Agreed resolutions as discussed in the 11:15--13:15 Monday slot of the September 2020 online interim meeting. |  |  |  | 2020-09-14 18:36 | CHAIR
347 | Antonio DeLaOlivaDelgado | 31 | 0.1 |  |  |  | E | N | 23 |  | Table 9-bc5 |  | J | Carol Ansley |  |  | This is a comment for the whole spec, I think we need to clarify the terms receiver, transmitter and remote destination, since they are used in different ways across the doc. | Crosscheck spec | Reject. Comment provides insufficient information for a resolution. | CHAIR | 2020-09-14b - ready for motion | ready for motion | CHAIR: 2020-09-14 18:36:13Z - Agreed resolutions as discussed in the 11:15--13:15 Monday slot of the September 2020 online interim meeting. |  |  |  | 2020-09-14 18:36 | CHAIR
346 | Antonio DeLaOlivaDelgado | 31 | 0.1 |  |  |  | E | N | 23 |  | Table 9-bc4 |  | A | Carol Ansley |  |  | phrase "if it is able to successfully able to authenticate" | change to "if it is able to successfully authenticate" | Accept. | CHAIR | 2020-09-14b - ready for motion | ready for motion | CHAIR: 2020-09-14 18:36:13Z - Agreed resolutions as discussed in the 11:15--13:15 Monday slot of the September 2020 online interim meeting. |  |  |  | 2020-09-14 18:36 | CHAIR
40 | Bahareh Sadeghi | 31 | 0.1 |  |  |  | E | N |  |  |  |  | A | Carol Ansley |  |  | throughout the draft there are multiple reference errors or place holders for reference. | Fix the broken/placeholder references throughput the draft. | Accept. | CHAIR | 2020-09-14b - ready for motion | ready for motion | CHAIR: 2020-09-14 18:36:13Z - Agreed resolutions as discussed in the 11:15--13:15 Monday slot of the September 2020 online interim meeting. |  |  |  | 2020-09-14 18:36 | CHAIR
38 | Bahareh Sadeghi | 31 | 0.1 | 9.4.2.bd.248 | 24 | 23 | E | N | 24.23 | 23 | 9.4.2.bd.248 |  | A | Carol Ansley |  |  | Remove "[motion 48]" | as in the comment | Accept. | CHAIR | 2020-09-14b - ready for motion | ready for motion | CHAIR: 2020-09-14 18:36:13Z - Agreed resolutions as discussed in the 11:15--13:15 Monday slot of the September 2020 online interim meeting. |  |  |  | 2020-09-14 18:36 | CHAIR
36 | Bahareh Sadeghi | 31 | 0.1 |  | 24 | 15 | E | N | 24.15 | 15 |  |  | A | Carol Ansley |  |  | "can carries" | change to "carries" | Accept. | CHAIR | 2020-09-14b - ready for motion | ready for motion | CHAIR: 2020-09-14 18:36:13Z - Agreed resolutions as discussed in the 11:15--13:15 Monday slot of the September 2020 online interim meeting. |  |  |  | 2020-09-14 18:36 | CHAIR
163 | Mark RISON | 31 | 0.1 |  |  |  | E | N |  |  |  |  | A | Carol Ansley |  |  | I don't understand why 9.4.5.bc.1 and .2 are subclauses of 9.4.5.bc | Make them all at the same subclause level | Accept. | CHAIR | 2020-09-14b - ready for motion | ready for motion | CHAIR: 2020-09-14 18:36:13Z - Agreed resolutions as discussed in the 11:15--13:15 Monday slot of the September 2020 online interim meeting. |  |  |  | 2020-09-14 18:36 | CHAIR
264 | Mark RISON | 31 | 0.1 |  |  |  | E | N |  |  |  |  | A | Carol Ansley |  |  | "a eBCS" should be "an eBCS" | As it says in the comment | Accept. | CHAIR | 2020-09-14b - ready for motion | ready for motion | CHAIR: 2020-09-14 18:36:13Z - Agreed resolutions as discussed in the 11:15--13:15 Monday slot of the September 2020 online interim meeting. |  |  |  | 2020-09-14 18:36 | CHAIR
166 | Mark RISON | 31 | 0.1 |  |  |  | E | N |  |  |  |  | V | Carol Ansley |  |  | IEEE 802.11 is allergic to hyphens, so e.g. not "de-register" | As it says in the comment | Revised, change “de-register” to “deregister”. | CHAIR | 2020-09-14b - ready for motion | ready for motion | CHAIR: 2020-09-14 18:36:13Z - Agreed resolutions as discussed in the 11:15--13:15 Monday slot of the September 2020 online interim meeting. |  |  |  | 2020-09-14 18:36 | CHAIR
226 | Mark RISON | 31 | 0.1 |  |  |  | E | N |  |  |  |  | A | Carol Ansley |  |  | Terms that are not references to frames etc. and are not at the start of sentences (and are not abbreviations) should not be uppercase, e.g. "if the Certificate of the AP is included", "processes each Content Information according to the Authentication Algorithm", "Cache the Title, the Negotiation Method, the Higher Layer Destination Address, the Time to Termination and the Next Schedule. " etc. | As it says in the comment | Accept. | CHAIR | 2020-09-14b - ready for motion | ready for motion | CHAIR: 2020-09-14 18:36:13Z - Agreed resolutions as discussed in the 11:15--13:15 Monday slot of the September 2020 online interim meeting. |  |  |  | 2020-09-14 18:36 | CHAIR
210 | Mark RISON | 31 | 0.1 |  |  |  | E | N |  |  |  |  | A | Carol Ansley |  |  | The subclause numbering is chaotic (e.g. 11.bc.1 then 11.bc.6.2!) | As it says in the comment | Accept. | CHAIR | 2020-09-14b - ready for motion | ready for motion | CHAIR: 2020-09-14 18:36:13Z - Agreed resolutions as discussed in the 11:15--13:15 Monday slot of the September 2020 online interim meeting. |  |  |  | 2020-09-14 18:36 | CHAIR
202 | Mark RISON | 31 | 0.1 | 9 |  |  | E | N |  |  | 9 |  | A | Carol Ansley |  |  | Sometimes it's "is set", sometimes "is equal" | Do what the baseline generally does | Accept. | CHAIR | 2020-09-14b - ready for motion | ready for motion | CHAIR: 2020-09-14 18:36:13Z - Agreed resolutions as discussed in the 11:15--13:15 Monday slot of the September 2020 online interim meeting. |  |  |  | 2020-09-14 18:36 | CHAIR
196 | Mark RISON | 31 | 0.1 |  |  |  | E | N |  |  |  |  | A | Carol Ansley |  |  | "Content ID" should be "content ID" if not at the start of a sentence/cell and not followed by field/subfield | As it says in the comment | Accept. | CHAIR | 2020-09-14b - ready for motion | ready for motion | CHAIR: 2020-09-14 18:36:13Z - Agreed resolutions as discussed in the 11:15--13:15 Monday slot of the September 2020 online interim meeting. |  |  |  | 2020-09-14 18:36 | CHAIR
192 | Mark RISON | 31 | 0.1 |  |  |  | E | N |  |  |  |  | A | Carol Ansley |  |  | There shouldn't be references to strawpolls | As it says in the comment | Accept. | CHAIR | 2020-09-14b - ready for motion | ready for motion | CHAIR: 2020-09-14 18:36:13Z - Agreed resolutions as discussed in the 11:15--13:15 Monday slot of the September 2020 online interim meeting. |  |  |  | 2020-09-14 18:36 | CHAIR
186 | Mark RISON | 31 | 0.1 |  |  |  | E | N |  |  |  |  | V | Carol Ansley |  |  | You're not supposed to use "will"; generally it should be "shall" or the present simple | As it says in the comment | Revised, some instances of “will” are not normative as in boilerplate text. Other instances will be corrected. | CHAIR | 2020-09-14b - ready for motion | ready for motion | CHAIR: 2020-09-14 18:36:13Z - Agreed resolutions as discussed in the 11:15--13:15 Monday slot of the September 2020 online interim meeting. |  |  |  | 2020-09-14 18:36 | CHAIR
360 | Antonio DeLaOlivaDelgado | 31 | 0.1 |  |  |  | E | Y | 44 | 23 | 11.bc.2.3 |  | A | Carol Ansley |  |  | The bullet list names are not inline with the names in the frame fields | correct them | Accept. | CHAIR | 2020-09-14b - ready for motion | ready for motion | CHAIR: 2020-09-14 18:36:13Z - Agreed resolutions as discussed in the 11:15--13:15 Monday slot of the September 2020 online interim meeting. |  |  |  | 2020-09-14 18:36 | CHAIR
285 | Mark RISON | 31 | 0.1 |  |  |  | E | N |  |  |  |  | J | Carol Ansley |  |  | There are random mixtures, even within a subclause, of normative verbs and the present simple | As it says in the comment | Reject. Comment provides insufficient information for a resolution. | CHAIR | 2020-09-14b - ready for motion | ready for motion | CHAIR: 2020-09-14 18:36:13Z - Agreed resolutions as discussed in the 11:15--13:15 Monday slot of the September 2020 online interim meeting. |  |  |  | 2020-09-14 18:36 | CHAIR