## Title
IEEE P802.11 Wireless LANs
Submission
Designator: | doc.: IEEE 802.11-20/1514r3
Venue Date: | September 2020
First Author: | Robert Stacey
Subject: | SA2 Comments on TGax/D7.0
Full Date: | 2020-10-07
Author(s): | Robert Stacey
| Company: | Intel
Address
Phone:
Fax:
| email: | robert.stacey@intel.com
Abstract: | SA ballot comments on TGax D7.0

## Revision History
Revision | Date | Description
0 | 2020-08-31 | Initial export from DB.
1 | 2020-09-24 | Osama's version from the 2020-09-24 telecon
2 | 2020-09-25 | Assignements (full name) and resolutions to date
3 | 2020-10-07 | Updates following 10/6 telecon

## Comments
CID | Commenter | LB | Draft | Clause Number(C) | Page(C) | Line(C) | Type of Comment | Part of No Vote | Page | Line | Clause | Duplicate of CID | Resn Status | Assignee | Submission | Motion Number | Comment | Proposed Change | Resolution | Owning Ad-hoc | Comment Group | Ad-hoc Status | Ad-hoc Notes | Edit Status | Edit Notes | Edited in Draft | Last Updated | Last Updated By
25001 | Edgar, Richard | TGax-SA2 | P802.11ax/D7.0 | 27.1.1 | 495 |  | T | Yes | 495 |  | 27.1.1 |  | J | Youhan Kim |  | 1106 | 802.11ax allows for a 20 MHz only STA as defined in 27.1.1. The clause states "Clause 27 (High Efficiency (HE) PHY specification) specifies the PHY entity for a high efficiency (HE) orthogonal frequency division multiplexing (OFDM) system. In addition to the requirements in Clause 27 (High Efficiency (HE) PHY specification), an HE STA shall be capable of transmitting and receiving PPDUs that are compliant with the mandatory requirements of the following PHY specifications: "Clause 19 (High Throughput (HT) PHY specification) and Clause 21 (Very High Throughput (VHT) PHY specification) transmission and reception on 20 MHz channel width (see 26.17.1 (Basic HE BSS operation)) if the HE STA is a 20 MHz-only non-AP HE STA and is operating in the 5 GHz band." However, clause 19 does not allow operation as a 20 MHz only STA and the PICS declaration in Annex B does not provide the option to declare 20 MHz only support for clause 19. | Update clause 19 to allow operation as a 20 MHz only STA Update Annex B section B.4.25.2 to enable decleration for 20 MHz support for VHT | REJECTED An HT STA can declare support for 20 MHz channel width only using the “Supported Channel Width Set” subfield in the HT Capabilities element (REVmd D4.0 P1177L14). The corresponding PICS is HTP2.3.4 (Operation at 40 MHz) at REVmd D4.0 P3718L36. It is mandatory for a VHT STA to support at least 80 MHz channel width. Hence, while a 20 MHz-only non-AP HE STA in the 5 GHz band supports transmitting and receiving VHT PPDUs in 20 MHz channel width, the 20 MHz-only non-AP HE STA is not a VHT STA strictly speaking. The 20 MHz-only non-AP HE STA is primarily designed to operate with an HE AP which understands the limitations of the 20 MHz-only non-AP HE STA. The 20 MHz-only non-AP HE STA may attempt to communicate with a non-HE VHT AP by sending an Operating Mode Notification upon association, but that is outside the scope of the P802.11ax. Also, please note that this comment is on a portion of text which has not been changed from D6.0 to D7.0, hence is out of scope.
25002 | Sun, Bo | TGax-SA2 | P802.11ax/D7.0 | 6.5.6.2 | 75 | 65 | T | No | 75.65 | 65 | 6.5.6.2 |  | V | Bo Sun |  | 1104 | The 3rd paragraph per PSDU_LENGTH[] should also be updated to accommodate HE PPDU cases. | update the 3rd paragraph in sub-clause 6.5.6.2 to accommodate HE PPDU cases. | REVISED Agree with the commenter that the TXVECTOR parameter should be added. Instruction to editor: Implement the proposed spec text modification in https://mentor.ieee.org/802.11/dcn/20/11-20-1280-02-00ax-spec-text-proposal-for-pre-fec-padding-factor-parameter.docx which adds the missing TXVECTOR parameter.
25003 | Sun, Bo | TGax-SA2 | P802.11ax/D7.0 | 27.3.12.5.5 | 643 | 61 | T | No | 643.61 | 61 | 27.3.12.5.5 |  | V | Bo Sun |  | 1104 | There's no TXVECTOR parameter to carry the pre-FEC padding factor indicated in the Pre-FEC Padding Factor subfield of the Common Info field in the Trigger frame, from MAC to PHY. | Add a new TXVECTOR parameter to carry the pre-FEC padding factor. | REVISED Agree with the commenter that the TXVECTOR parameter should be added. Instruction to editor: Implement the proposed spec text modification in https://mentor.ieee.org/802.11/dcn/20/11-20-1280-02-00ax-spec-text-proposal-for-pre-fec-padding-factor-parameter.docx which adds the missing TXVECTOR parameter.
25004 | Sun, Bo | TGax-SA2 | P802.11ax/D7.0 | 27.2.6.1 | 527 | 10 | T | No | 527.1 | 10 | 27.2.6.1 |  |  | Robert Stacey |  |  | In Figure 27-3, "Configure all PHYs" should include clause 27 instead of clause 28 | replace "clause 28" with "clause 27"
25005 | Adachi, Tomoko | TGax-SA2 | P802.11ax/D7.0 | 26.5.3 | 384 | 6 | T | Yes | 384.06 | 6 | 26.5.3 |  | V | Tomoko Adachi |  | 1108 | The first sentence in 26.5.3 is vague and does not clearly explain what the MU cascading sequence is. Data and/or Management frames in both directions can be applied to other sequences outside the MU cascading case. For example, a sequence such as AP[TF(basic)] - STAs[Data] - AP[BA] - AP[TF(MU-BAR)+Data] - STAs[BA] is not an MU cascading sequence. And from the "allow" term, it is as though Data/Management in uplink is also optional, but the fact is that it should be present because from the restriction that Ack/BA+triggering frame can be sent only in the MU cascading case. On the other hand, Data/Management in downlink may not be always present in the sequence but is allowed to be there together with a triggering frame. | Change the first sentence in 26.5.3 MU cascading sequence to “An MU cascading sequence is a frame exchange sequence between an AP and one or more non-AP STAs in which the AP, within a single PPDU, acknowledges one or more frames from a STA, and triggers the STA for a further UL transmission." Add a sentence, “The MU cascading sequence may include one or more QoS Data frames with ack policy HTPE Ack and/or Management frame soliciting acknowledgement together with a triggering frame.”, at the beginning of the paragraph that starts with “The MU cascading sequence may have a different set of transmitters in HE TB PPDUs …” in 26.5.3. Delete the sentence "The A-MPDU may contain other MPDUs, subject to the rules in 26.6 (A-MPDU operation in an HE PPDU)." in 26.5.3. | REVISED TGax Editor please make the changes: change the first sentence in 26.5.3 MU cascading sequence to “An MU cascading sequence is a frame exchange sequence between an AP and one or more non-AP STAs in which the AP, within a single PPDU, acknowledges one or more frames from a STA, and triggers the STA for a further UL transmission." add “NOTE—An A-MPDU sent by an AP in an MU cascading sequence typically includes, in addition to the acknowledgement and triggering frames, one or more QoS Data frames with ack policy HETP Ack and/or a Management frame soliciting acknowledgement, subject to the rules in 26.6.” between the last 3rd and 2nd paragraph in 26.5.3 delete “The A-MPDU may contain other MPDUs, subject to the rules in 26.6 (A-MPDU operation in an HE PPDU).” in 26.5.3.
25006 | Myles, Andrew | TGax-SA2 | P802.11ax/D7.0 | 27.3.9 | 566 | 12 | T | Yes | 566.12 | 12 | 27.3.9 |  |  | Jianhan Liu |  |  | On behalf of Brian Hart: The Nsd that is defined in table 27-13 is different for 80+80 vs 160 but the same for non-DCM and DCM for all bandwidths (for non-OFDMA HE modulated portions) yet the Nsd that is defined in section 27.5.7, has no differentiation between 80+80 vs 160, but does have differentation for non-DCM vs DCM (including for non-OFDMA 160 and 80+80MHz). | Option A: Delete Nsd from table 27-13 and refer to section 27.5 instead. But if this breaks things then Option B: Change the name of one or both of these Nsd's (e.g Nsd,ppdu and Nsd,ru) and review each usage of Nsd in the draft to determine if "Nsd,ppdu" or "Nsd,ru" is needed then make the change
25007 | Myles, Andrew | TGax-SA2 | P802.11ax/D7.0 | 27.3.12.9 | 646 | 22 | T | Yes | 646.22 | 22 | 27.3.12.9 |  |  | Jianhan Liu |  |  | On behalf of Brian Hart: "Maximize frequency diversity" is not true for 2x996 because DCM modulation is per frequency subblock | Try "If DCM is employed, bit sequences are mapped to a pair of symbols d’k,d’qk where: • k is in the range of 0<=k<=Nsd-1 and qk is in the range of Nsd <= qk <= 2Nsd-1 for a 996-tone or smaller RU, and • k is in the range of 0<=k<=Nsd/2-1 and qk is in the range of Nsd/2<=qk<=Nsd-1 for each frequency subblock of a 2×996-tone RU. To maximize the frequency diversity, the indices of a pair of DCM subcarriers (k,qk) is qk=k+Nsd for a 996-tone or smaller RU. To provide a large measure of frequency diversity, the indices of a pair of DCM subcarriers (k,qk) is qk=k+Nsd/2 for a 2×996-tone RU."
25008 | Myles, Andrew | TGax-SA2 | P802.11ax/D7.0 | 27.3.12.9 | 646 | 31 | T | Yes | 646.31 | 31 | 27.3.12.9 |  |  | Jianhan Liu |  |  | On behalf of Brian Hart: DCM description does not extend to 160MHz. | This affects the BPSK. QPSK and 16QAM paragraphs, each of which need to be fixed. As an example fix, just for BPSK, try: "Define NfreqSubblocks,ru as 1 for all RUs except NfreqSubblocks,ru equals 2 for 2x996 tone RUs. For BPSK modulation with DCM, the input stream of a frequency subblock is broken into groups of N CBPS/NfreqSubblocks,ru or N CBPS,u/NfreqSubblocks,ru bits (B0,B1,Bcbps,u/NfreqSubblocks,ru-1). Each bit Bk is BPSK modulated to a sample d’k. This generates the samples for the lower half of the data subcarriers in a frequency subblock. For the upper half of the data subcarriers in a frequency subblock, the samples are generated as d’q(k) = d’k*exp(jq(k)pi), k=0,1,..Nsd/NfreqSubblocks,ru-1. The Nsd here refers to the Nsd with DCM = 1, which is half the value of Nsd with DCM = 0 (see sections 27.5 and 27.6). "
25009 | Myles, Andrew | TGax-SA2 | P802.11ax/D7.0 | 27.3.11.10 | 627 | 65 | T | Yes | 627.65 | 65 | 27.3.11.10 |  |  | Ross Yu |  |  | On behalf of Brian Hart: From P566L27 in table 27-13, 160M has one frequency segment but 80+80 has two frequency segments, yet oftentimes 160M is treated as having two frequency segments when the correct term is frequency subblock (e.g. P627L65, P628L2, P630L13, P651L38). Also, confusingly, the segment parser for 160M has two outputs (and the deparser has two inputs) | Use "frequency subblock" where this is the more more correct language (check especially P627L65, P628L2, P630L13, P651L38). Add "number of frequency subblocks" to table 27-13; rename "Segment (de)parser to "Frequency subblock (de)parser" throughout the draft.
25010 | Myles, Andrew | TGax-SA2 | P802.11ax/D7.0 | 27.3.22 | 698 | 40 | T | Yes | 698.4 | 40 | 27.3.22 |  |  | Robert Stacey |  |  | On behalf of Brian Hart: References to equations (27-132) and (27-133) in figure 27-63 are stale | Change to (27-133) and (27-134)
25011 | Kim, Youhan | TGax-SA2 | P802.11ax/D7.0 | 27.3.6.4 | 557 | 59 | E | No | 557.59 | 59 | 27.3.6.4 |  |  | Robert Stacey |  |  | In REVmd D4.0, 17.3.5.7 title is "Data interleaving" | Change "17.3.5.7 (BCC interleavers)" to "17.3.5.7 (Data interleaving)" at P557L59 and P558L39.
25012 | Patil, Abhishek | TGax-SA2 | P802.11ax/D7.0 | 9.3.1.22.1 | 124 | 9 | T | No | 124.09 | 9 | 9.3.1.22.1 |  |  | Abhishek Patil |  |  | When AID12 value is 2046, all field except the RU Allocation subfield in the User Info field are reserved. | Modify the sentence to say: If the AID12 subfield is 2046, then the remaining subfields in the User Info field are reserved except for the RU Allocation subfield which indicate the RU location of the unallocated RU.
25013 | Kim, Youhan | TGax-SA2 | P802.11ax/D7.0 | 27.1.1 | 499 | 13 | T | No | 499.13 | 13 | 27.1.1 |  | V | Youhan Kim |  | 1106 | 20 MHz operating HE non-AP STA receiving RUs in the Primary 20 MHz in a 40 MHz HE MU PPDU is optional (see "20 MHz In 40 MHz HE PPDU In 2.4 GHz Band" in HE PHY capabilities at P206L822). | Delete at P499L13 "26-, 52-, and 106-tone RU sizes on locations allowed in 27.3.2.8 (RU restrictions for 20 MHz operation) in the primary 20 MHz channel within 40 MHz channel width if the non-AP HE STA is a 20 MHz operating non-AP HE STA (transmit and receive)" | REVISED Note to Commenter: Per D7.0 P206L26 (“20 MHz In 40 MHz HE PPDU In 2.4 GHz Band” capability bit), P500L3 and P541L50, it is optional for a 20 MHz-only STA in the 2.4 GHz band to receive and transmit RUs within the primary 20 MHz in 40 MHz HE MU and HE TB PPDUs, respectively. Hence the commenter is correct that P499L13 is in error. Note also that P206L29 states that a 40 MHz capable HE STA in the 2.4 GHz band must support receiving and transmitting RUs within the primary 20 MHz in 40 MHz HE MU and HE TB PPDUs, respectively, when in a 20 MHz operating mode. That is what P499L13 should have indicated, but did so erroneously. Instruction to Editor below clarifies that P499L13 applies only to 40 MHz capable STAs. Instruction to Editor: Implement the proposed text updates for CID 25013 in https://mentor.ieee.org/802.11/dcn/20/11-20-1519-01-00ax-phy-intro-cid-25001-25013-25026.docx
25014 | Myles, Andrew | TGax-SA2 | P802.11ax/D7.0 | 9.4.2.36 | 168 | 54 | E | No | 168.54 | 54 | 9.4.2.36 |  |  | Robert Stacey |  |  | On behalf of Pooya Monajemi First reference to "the 6GHz AP" is not known. | Change to "a 6GHz AP" : "The Co-Located With 6 GHz AP subfield is set to 1 to indicate that the AP reported by the Neighbor Report element is in the same co-located AP set as a 6 GHz AP and that the 6 GHz AP can be discovered ..."
25015 | Myles, Andrew | TGax-SA2 | P802.11ax/D7.0 | 26.17.2.3.2 | 484 | 48 | E | No | 484.48 | 48 | 26.17.2.3.2 |  |  | Alfred Asterjadhi |  |  | On behalf of Pooya Monajemi Unsolicited broadcast Probe Response frame must be scheduled only when and if FILS Discovery frame is omitted. Sentence suggests that UPR must be scheduled whenever the dot11UnsolicitedProbeResponseOptionActivated is false. | Reword to : "If dot11UnsolicitedProbeResponseOptionActivated is false, then a FILS Discovery frame may be omitted, in which case an unsolicited broadcast Probe Response frame shall be scheduled …"
25016 | Myles, Andrew | TGax-SA2 | P802.11ax/D7.0 | C.3 | 773 | 4 | T | Yes | 773.04 | 4 | C.3 |  |  | Edward Au |  |  | On behalf of Pooya Monajemi There may be high-density SR scenarios (and other cases) where the intention is to maintain equal BSS colors or it is not possible or optimal to switch colors. Spec currently mandates disabling color when collision is detected for a duration. (Also see section 26.17.3.5.1 for AP behavior) | Reserve a "disabled" value for dot11BSSColorCollisionAPPeriod.
25017 | Myles, Andrew | TGax-SA2 | P802.11ax/D7.0 | 26.11.4 | 455 | 45 | T | Yes | 455.45 | 45 | 26.11.4 |  |  | Abhishek Patil |  |  | On behalf of Pooya Monajemi The note seems to be incorrect: 26.10 describes SR based on inter-BSS PPDUs, the classification of which may or may not be based on BSS color (see 26.2.2) Note that the resolution to comment 24310 added "on that basis" to the sentence below due to the same reason described here. | Remove the note, or change "does not follow" to "might not follow"
25018 | Myles, Andrew | TGax-SA2 | P802.11ax/D7.0 | 26.17.2.3.3 | 485 | 23 | T | Yes | 485.23 | 23 | 26.17.2.3.3 |  |  | Alfred Asterjadhi |  |  | On behalf of Pooya Monajemi With knowledge of a probing STA's expected channel dwell duration, an AP can know if the STA is expected to be on channel until the next beacon or unsolicited probe response. | Mandate that 6GHz probe requests include MaxChannelTime (included in FILS parameter set)
25019 | Stacey, Robert | TGax-SA2 | P802.11ax/D7.0 | 9.7.1 | 242 | 32 | E | No | 242.32 | 32 | 9.7.1 |  |  | Robert Stacey |  |  | EOF in first column should be EOF/Tag | Change "EOF" in the first column to "EOF/Tag"
25020 | Stacey, Robert | TGax-SA2 | P802.11ax/D7.0 | 4.3.15a | 49 | 14 | E | No | 49.14 | 14 | 4.3.15a |  |  | Robert Stacey |  |  | The overview of an HE STA could be clearer. An HE STA operating in the 6 GHz band might be a VHT STA but it does not transmit VHT or HT PPDUs. A 20 MHz-only HE STA is defined for the 5 GHz band only. Also, the term that is defined is "20 MHz non-AP HE STA" (not "20 MHz HE STA"). To clarify, break this paragraph into separate requirements for 5 GHz and 6 GHz bands. And update the 2.4 GHz paragraph appropriately. | Replace the paragraphs at 49.14 and 49.25 with "For an HE STA that operates in the 2.4 GHz band, the following apply: - The HE STA is also an HT STA - Support for 20 MHz operating channel width is mandatory - Support for 40 MHz operating channel width is optional For an HE STA operating in the 5 GHz band, the following apply: - The HE STA is also a VHT STA except that a 20 MHz-only non-AP HE STA does not support operating channel widths greater than 20 MHz - Support for 20 MHz operating channel width is mandatory - Support for 40 MHz and 80 MHz operating channel width is mandatory unless the HE STA is a 20 MHz-only non-AP HE STA - Support for 160 MHz and 80+80 MHz operating channel widths is optional unless the HE STA is a 20 MHz-only non-AP HE STA For an HE STA operating in the 6 GHz band, the following apply: - The HE STA is also a VHT STA except that it does not transmit VHT or HT PPDUs - Support for 20 MHz, 40 MHz and 80 MHz operating channel widths is mandatory - Support for 160 MHz and 80+80 MHz operating channel widths is optional"
25021 | Stacey, Robert | TGax-SA2 | P802.11ax/D7.0 | 3.2 | 43 | 50 | T | No | 43.5 | 50 | 3.2 |  |  | Robert Stacey |  |  | It is not clear from the definition that this beast only exists in the 5 GHz | Change "A non-AP HE STA that indicates" to "A non-AP HE STA that operates in the 5 GHz band and indicates"
25022 | Stacey, Robert | TGax-SA2 | P802.11ax/D7.0 | 4.3.15a | 50 | 9 | E | No | 50.09 | 9 | 4.3.15a |  |  | Robert Stacey |  |  | The terminology used in this paragraph should be aligned with its use elsewhere. "UL MU transmissions" is "UL MU operation". "OFDMA transmissions in the uplink direction" is "UL OFDMA". "MU-MIMO transmissions" in the UL direction is "UL MU-MIMO" | Replace first two sentences with "UL MU operation is coordinated by an HE AP using a Trigger frame or a frame that includes a TRS Control subfield. A Trigger frame allocates RUs (for UL OFDMA) and/or spatial streams (for UL MU-MIMO) to one or more non-AP HE STAs for the transmission of data and/or control information (e.g., acknowledgements, PS-Poll frame, operating mode changes). A frame carrying a TRS Control field, which can only be in an HE MU PPDU, allocates an RU for the acknowledgement of that frame. Multiple frames carrying a TRS Control field might be present in the HE MU PPDU, each addressing a different non-AP HE STA, and the responses are frequency separated (UL OFDMA)."
25023 | Stacey, Robert | TGax-SA2 | P802.11ax/D7.0 | 9.7.3 | 249 | 16 | E | No | 249.16 | 16 | 9.7.3 |  |  | Robert Stacey |  |  | In third column: missing article | "an Ack"
25024 | Stacey, Robert | TGax-SA2 | P802.11ax/D7.0 | 9.7.3 | 247 | 8 | E | No | 247.08 | 8 | 9.7.3 |  |  | Robert Stacey |  |  | "For a non-HE STA:" is imprecise. (sent to or sent by or both?) Are we preventing an HE STA from sending this to a non-HE STA? | At 247.8, .11 and .19: Change "For a non-HE STA:" to "If sent to a non-HE STA, " At 247.23: change "For an HE AP:" to "If sent by an HE AP, " At 247.31, 248.34: change "For an HE STA:" to "If sent to an HE STA, "
25025 | Stacey, Robert | TGax-SA2 | P802.11ax/D7.0 | 9.7.3 | 250 | 8 | E | No | 250.08 | 8 | 9.7.3 |  |  | Robert Stacey |  |  | Missing space between MPDU and search | Add space
25026 | Stacey, Robert | TGax-SA2 | P802.11ax/D7.0 | 27.1.1 | 495 | 28 | T | No | 495.28 | 28 | 27.1.1 |  | J | Youhan Kim |  | 1106 | An HE STA is required to transmit OFDM PPDUs in any band; not just the 6 GHz band | Delete "if the HE STA is operating in the 6 GHz band" | REJECTED The commenter is correct ‘in spirit’ that an HE STA needs to support transmission and reception of OFDM PPDUs in all bands (2.4, 5 and 6 GHz). However, note that a VHT STA in 5 GHz is required to support HT, and an HT STA is required to support OFDM STA (Clause 17). Hence, it is not necessary to ‘spell out’ support for Clause 17 in the 5 GHz. In case of 2.4 GHz, the HE STA supports Clause 18 (ERP), not Clause 17, strictly speaking. And again, support for ERP is implied in the support for HT in the 2.4 GHz. In case of 6 GHz, however, HT and VHT PPDUs are not allowed. Hence, it is required to explicitly state the support for Clause 17 in the 6 GHz.
25027 | Inoue, Yasuhiko | TGax-SA2 | P802.11ax/D7.0 | E.1 | 806 |  | T | Yes | 806 |  | E.1 |  |  | Thomas Derham |  |  | According to Table E-4, some 6 GHz channels are defined to spread two 6 GHz sub-bands. E.g., ch.115 (40 MHz), ch. 119 (80 MHz) and ch. 111 (160 MHz) are defined to spread UNII-6 and UNII-7. There are some other channels spreading from UNII-7 and UNII-8. A contiguous channel should not spread across the border of sub-bands. | The 6 GHz channelization should be defined as shown in the slide 8 of doc.11-19-2041-00.
25028 | Inoue, Yasuhiko | TGax-SA2 | P802.11ax/D7.0 | 3.1 | 39 | 32 | E | Yes | 39.32 | 32 | 3.1 |  |  | Robert Stacey |  |  | "orthogonal frequency division multiple access (OFDMA): An orthogonal frequency division multiple (OFDM)-based multiple access technique..." "multiple" should be "multiplexing" | Change "multiple" to "multiplexing"
25029 | Sun, Li-Hsiang | TGax-SA2 | P802.11ax/D7.0 | 26.4.3 | 358 | 65 | T | No | 358.65 | 65 | 26.4.3 |  |  | George Cherian |  |  | Consider the case w/o dynamic fragmentation: In 10.25.6.1: “BitmapLength represents the maximum length, in bits, of the Block Ack Bitmap subfield” Procedure in 10.25.6.1 sets the parameter BitmapLength >= max value of negotiated buffer size in 3 different ranges in Table 26-1 Procedure in 10.25.6.3 sets WinSize_R=min(BitmapLength, negotiated buffer size) = negotiated buffer size Procedures in 10.25.6.3, 10.25.6.4 in baseline always maintain WinEnd_R-WinStart_R+1=WinSize_R P358.65 “but shall be sufficient to include the recipient’s scoreboard state for MPDUs begin- ning with the MPDU for which the Sequence Number subfield value is WinStartR and ending with the MPDU for which the Sequence Number subfield is WinEndR.” This means bitmap size of a BA shall >=WinSize_R=negotiated buffer size Then in Table 26-1 row 3, column 2 “64 or 128”, 64 is not possible because it is less than the negotiated buffer size row 3, column 3 “32, 64 or 128”, 32 and 64 are not possible because they are less than the negotiated buffer size row 4, column 2 “64 or 256”, 64 is not possible because it is less than the negotiated buffer size row 4, column 3 “32, 64, 28 or 256”, 32,64 and 128 are not possible because they are less than the negotiated buffer size | Remove “but shall be sufficient to include the recipient’s scoreboard state for MPDUs begin- ning with the MPDU for which the Sequence Number subfield value is WinStartR and ending with the MPDU for which the Sequence Number subfield is WinEndR.”
25030 | Seok, Yongho | TGax-SA2 | P802.11ax/D7.0 | 9.3.3.2 | 83 | 24 | T | No | 83.24 | 24 | 9.3.3.2 |  |  | Laurent Cariou |  |  | "The MU EDCA Parameter Set element is present if dot11HEOptionImplemented is true, dot11MeshActivated is false, dot11MUEDCAParametersActivated is true and the QoS Capability element is not present; otherwise, it is not present." dot11MUEDCAParametersActivated is not defined in the spec. Please define dot11MUEDCAParametersActivated. | As in comment.
25031 | Seok, Yongho | TGax-SA2 | P802.11ax/D7.0 | 9.3.3.2 | 136 | 36 | T | No | 136.36 | 36 | 9.3.3.2 |  |  | Laurent Cariou |  |  | "The MU EDCA Parameter Set element is present if dot11HEOptionImplemented is true and dot11MUEDCAParametersActivated is true; otherwise, it is not present." dot11MUEDCAParametersActivated is not defined in the spec. Please define dot11MUEDCAParametersActivated. | As in comment.
25032 | Seok, Yongho | TGax-SA2 | P802.11ax/D7.0 | 9.3.3.2 | 138 | 36 | T | No | 138.36 | 36 | 9.3.3.2 |  |  | Laurent Cariou |  |  | "The MU EDCA Parameter Set element is present if dot11HEOptionImplemented is true and dot11MUEDCAParametersActivated is true; otherwise, it is not present." dot11MUEDCAParametersActivated is not defined in the spec. Please define dot11MUEDCAParametersActivated. | As in comment.
25033 | Seok, Yongho | TGax-SA2 | P802.11ax/D7.0 | 9.7.1 | 242 | 31 | T | No | 242.31 | 31 | 9.7.1 |  |  | Robert Stacey |  |  | EOF field name should be changed to EOF/Tag field. It seems that TGba tagged TGax. You know TGba are just waiting that TGax will finish the CR. Now, isn't that TGax chases TGba fair? | As in comment.
25034 | Seok, Yongho | TGax-SA2 | P802.11ax/D7.0 | 26.5.2.3.3 | 376 | 54 | T | No | 376.54 | 54 | 26.5.2.3.3 |  |  | Abhishek Patil |  |  | "A non-AP STA transmitting an HE TB PPDU in response to a Trigger frame that is not an MU-RTS Trigger frame shall set the TXVECTOR parameters as follows:" Please add a NFRP Trigger frame as another exception. | As in comment.
25035 | Seok, Yongho | TGax-SA2 | P802.11ax/D7.0 | 26.17.2.3.3 | 486 | 15 | T | No | 486.15 | 15 | 26.17.2.3.3 |  |  | Alfred Asterjadhi |  |  | In 6 GHz, the STA can't transmit any Probe Request frame on a channel before the STA receives a frame from an AP operating on that channel. (See the below FCC rule) "In the 5.925-7.125 GHz band, client devices must operate under the control of a standard power access point, indoor access point or subordinate access point; Subordinate access points must operate under the control of an indoor access point. In all cases, an exception exists for transmitting brief messages to an access point when attempting to join its network after detecting a signal that confirms that an access point is operating on a particular channel...." | Please update the 26.17.2.3.3 according to the regulation requirement.
25036 | Seok, Yongho | TGax-SA2 | P802.11ax/D7.0 | 27.3.20.6.3 | 689 | 10 | T | No | 689.1 | 10 | 27.3.20.6.3 |  | V | Youhan Kim |  | 1105 | "The start of a 20 MHz HE PPDU in the primary 20 MHz channel at or above –82 dBm." The HE STA supporting a reception of a 40 MHz, 80 MHz, 160 MHz, or 80+80 MHz HE PPDU can operating in a 20 MHz operation mode. The condition does not cover this case. | Please apply the similar change as in 11-20/1475 that was discussed in TGmd. | REVISED Note to Commenter: The main point the commenter is making is that a STA in a X1 MHz operating mode needs to be able to detect the start of PPDUs with X2 MHz bandwidth, including cases where X2 > X1. For example, a STA in 80 MHz operating mode needs to be able to detect the start of a 160 MHz PPDU and defer appropriately, even though the 80 MHz operating STA will not be able to demodulate the data portion of the 160 MHz PPDU. And Table 27-53 does not capture this point. Furthermore, Table 27-53 as currently written is not easy to understand. For example, does the row “The start of a 160 MHz or 80+80 MHz non-HT duplicate, VHT or HE PPDU at or above –73 dBm.” mean that a HE receiver must measure the preamble power over 160 MHz, and run the preamble detector over 160 MHz? The intention of that row was that even for 160 MHz PPDUs, if you see energy in the primary 20 MHz greater than or equal to -82 dBm (the requirement for 20 MHz HE PPDU detection), then you need to detect those 160 MHz PPDUs as well. And assuming flat power spectral density, -82 dBm in primary 20 MHz translates to -73 dBm over 160 MHz – hence the limit of -73 dBm in the last row of Table 27-53. Instruction to Editor below updates the text such that it states directly that start of PPDUs needed to be detected regardless of the PPDU bandwidth if the power measured within the primary 20 MHz is at or above -82 dBm. Note that subclause 27.3.20.6.3 is essentially a copy and paste of 21.3.18.5.3, and TGmd has passed motion to accept the changes as specified in https://mentor.ieee.org/802.11/dcn/20/11-20-1475-00-000m-sa2-cids-5009-5010-5011.docx. Proposed resolution here is identical to that adopted in TGmd in spirit. Instruction to Editor: Implement the proposed text updates for CIDs 25036 and 25047 in https://mentor.ieee.org/802.11/dcn/20/11-20-1517-01-00ax-cca-cid-25036-25047.docx
25037 | Seok, Yongho | TGax-SA2 | P802.11ax/D7.0 | 9.3.1.19 | 116 | 14 | E | No | 116.14 | 14 | 9.3.1.19 |  |  | Robert Stacey |  |  | The comment requested by a non-member of this TGax SA Ballot (Young-hoon Kwon). "STA Info subfield" should be "STA Info field". | Modify the text "STA Info subfield" to "STA Info field"
25038 | Seok, Yongho | TGax-SA2 | P802.11ax/D7.0 | 9.3.1.19 | 117 | 1 | T | No | 117.01 | 1 | 9.3.1.19 |  | V | Menzo M Wentink | 20/1523r2 | 1111 | The comment requested by a non-member of this TGax SA Ballot (Young-hoon Kwon). In the 80+80MHz case, value 37 indicates the 26-tone RU 1 in the upper 80 MHz frequency segment and value 73 should indicate the 26-tone RU 37 (not 74) in the upper 80 MHz frequency segment. | Change the text "… 73 indicates the 26-tone RU 74 in the upper 80 MHz frequency segment" to "… 73 indicates the 26-tone RU 37 in the upper 80 MHz frequency segment". | REVISED make changes in https://mentor.ieee.org/802.11/dcn/20/11-20-1523-02-00ax-11ax-sa2-draft-7-0-comment-resolutions.docx under CID 25038, which changes the text in the direction suggested by the commenter.
25039 | Seok, Yongho | TGax-SA2 | P802.11ax/D7.0 | 9.4.2.161 | 177 | 51 | T | No | 177.51 | 51 | 9.4.2.161 |  |  | Yongho Seok |  |  | The comment requested by a non-member of this TGax SA Ballot (Young-hoon Kwon). It is possible that AP's operating BSS bandwidth is greater than HE BSS bandwidth in the future. (e.g., AP is an EHT AP. And the AP's operating BW includes channel puncturing.) As the Transmit Power Envelope element can be used for both HE STAs and future (e.g., EHT STAs), it is too restrictive if we don't allow cases that N*20MHz is greater than HE BSS bandwidth. | Need a mechanism that HE STA can identify PSD of HE BSS bandwidth when the AP's operating BSS bandwidth is greater than HE BSS bandwidth and the HE BSS bandwidth is less than 160MHz.
25040 | Seok, Yongho | TGax-SA2 | P802.11ax/D7.0 | 9.4.2.161 | 178 | 7 | T | No | 178.07 | 7 | 9.4.2.161 |  |  | Yongho Seok |  |  | The comment requested by a non-member of this TGax SA Ballot (Young-hoon Kwon). N>8 corresponds to a case that the AP's operating BSS bandwidth is greater than HE BSS bandwidth such as 320MHz, and in this case non-AP STAs only checks PSD values that correspond to HE BSS bandwidth. However, AP's operating BSS bandwidth can be greater than HE BSS bandwidth even when HE BSS bandwidth is less than 160MHz (e.g., if there's a channel puncturing). | Need a mechanism that HE STA can identify PSD of HE BSS bandwidth when the AP's operating BSS bandwidth is greater than HE BSS bandwidth and the HE BSS bandwidth is less than 160MHz.
25041 | Seok, Yongho | TGax-SA2 | P802.11ax/D7.0 | 9.4.2.170.2 | 180 | 30 | E | No | 180.3 | 30 | 9.4.2.170.2 |  |  | Robert Stacey |  |  | The comment requested by a non-member of this TGax SA Ballot (Young-hoon Kwon). It looks there's a typo: "it" should be "if". | Modify the text " It is set to 0 it the reported AP is a nontransmitted BSSID." to " It is set to 0 if the reported AP is a nontransmitted BSSID.".
25042 | Seok, Yongho | TGax-SA2 | P802.11ax/D7.0 | 9.4.2.249 | 216 | 6 | T | No | 216.06 | 6 | 9.4.2.249 |  |  | Robert Stacey |  |  | The comment requested by a non-member of this TGax SA Ballot (Young-hoon Kwon). "The Channel Center Frequency Segment 0 field indicates the channel center frequency index for the 20 MHz, 40 MHz, or 80 MHz, or 80+80 MHz channel on which the BSS operates in the 6 GHz band" -> does not describe the case 160MHz. | Modify the text "… 20 MHz, 40 MHz, or 80 MHz, or 80+80 MHz channel" to "20 MHz, 40 MHz, 80 MHz, 160 MHz, or 80+80 MHz channel".
25043 | Seok, Yongho | TGax-SA2 | P802.11ax/D7.0 | 10.13 | 282 | 52 | E | No | 282.52 | 52 | 10.13 |  | A | Osama S Aboulmagd | 20/1530r2 | 1109 | The comment requested by a non-member of this TGax SA Ballot (Young-hoon Kwon). Paranthesis has not been closed properly. | Modify the text "… defined in 6.5.6 (PLME-TXTIME.confirm) that is greater …" to "… defined in 6.5.6 (PLME-TXTIME.confirm)) that is greater …". | ACCEPTED
25044 | Seok, Yongho | TGax-SA2 | P802.11ax/D7.0 | 10.23.2.11 | 292 | 65 | T | No | 292.65 | 65 | 10.23.2.11 |  | J | Menzo M Wentink | 20/1523r2 | 1111 | The comment requested by a non-member of this TGax SA Ballot (Young-hoon Kwon). In case of 6GHz band operation, TXOP termination is not needed for HE PPDU. | Modify the text in Table 10-18 from "HE" to "HE (not in 6GHz band operation)". | REJECTED TXOP termination was introduced to avoid spurious EIFSs from occurring after a final response frame at a rate higher than 6 Mbps (like 12 or 24 Mbps) when Dynamic EIFS was not supported. Dynamic EIFS is optional for HE, also in 6 GHz, so it appears that the same reasoning still holds, and 6 GHz should not be excluded from Table 10-18 (Modulation classes eligible for TXOP termination).
25045 | Seok, Yongho | TGax-SA2 | P802.11ax/D7.0 | 26.2.1 | 337 | 26 | T | No | 337.26 | 26 | 26.2.1 |  | A | Po-Kai Huang | 20/1531r4 | 1110 | The comment requested by a non-member of this TGax SA Ballot (Young-hoon Kwon). "can" is not a normative text. | Modify the text "An HE AP can configure a non-AP HE STA …" to "An HE AP may configure a non-AP HE STA …". | ACCEPTED
25046 | Seok, Yongho | TGax-SA2 | P802.11ax/D7.0 | 26.8.6 | 432 | 51 | T | No | 432.51 | 51 | 26.8.6 |  |  | Alfred Asterjadhi |  |  | The comment requested by a non-member of this TGax SA Ballot (Young-hoon Kwon). What is a "TBTT scheduled STA"? Definition needed. | As shown in the comment.
25047 | Kim, Youhan | TGax-SA2 | P802.11ax/D7.0 | 27.3.20.6.3 | 689 | 7 | T | No | 689.07 | 7 | 27.3.20.6.3 |  | V | Youhan Kim |  | 1105 | Table 27-53 does not cover cases such at what level an 80 MHz operating STA needs to detect the start of a 160 MHz PPDU. Furthermore, Table 27-53 as currently written is not easy to understand. For example, does the row “The start of a 160 MHz or 80+80 MHz non-HT duplicate, VHT or HE PPDU at or above –73 dBm.” mean that a receiver must measure the preamble power over 160 MHz, and run the preamble detector over 160 MHz? Note that TGmd has adopted the changes in 11-20/1475r0 to clause 21.3.18.5.3, which has essentially the same content as subclause 27.3.20.6.3. | Commenter will submit a document similar to 11-20/1475r0 to make the same changes in subclause 27.3.20.6.3. | REVISED Note to Commenter: The main point the commenter is making is that a STA in a X1 MHz operating mode needs to be able to detect the start of PPDUs with X2 MHz bandwidth, including cases where X2 > X1. For example, a STA in 80 MHz operating mode needs to be able to detect the start of a 160 MHz PPDU and defer appropriately, even though the 80 MHz operating STA will not be able to demodulate the data portion of the 160 MHz PPDU. And Table 27-53 does not capture this point. Furthermore, Table 27-53 as currently written is not easy to understand. For example, does the row “The start of a 160 MHz or 80+80 MHz non-HT duplicate, VHT or HE PPDU at or above –73 dBm.” mean that a HE receiver must measure the preamble power over 160 MHz, and run the preamble detector over 160 MHz? The intention of that row was that even for 160 MHz PPDUs, if you see energy in the primary 20 MHz greater than or equal to -82 dBm (the requirement for 20 MHz HE PPDU detection), then you need to detect those 160 MHz PPDUs as well. And assuming flat power spectral density, -82 dBm in primary 20 MHz translates to -73 dBm over 160 MHz – hence the limit of -73 dBm in the last row of Table 27-53. Instruction to Editor below updates the text such that it states directly that start of PPDUs needed to be detected regardless of the PPDU bandwidth if the power measured within the primary 20 MHz is at or above -82 dBm. Note that subclause 27.3.20.6.3 is essentially a copy and paste of 21.3.18.5.3, and TGmd has passed motion to accept the changes as specified in https://mentor.ieee.org/802.11/dcn/20/11-20-1475-00-000m-sa2-cids-5009-5010-5011.docx. Proposed resolution here is identical to that adopted in TGmd in spirit. Instruction to Editor: Implement the proposed text updates for CIDs 25036 and 25047 in https://mentor.ieee.org/802.11/dcn/20/11-20-1517-01-00ax-cca-cid-25036-25047.docx
25048 | RISON, Mark | TGax-SA2 | P802.11ax/D7.0 | 26.14.4 | 468 | 6 | T | No | 468.06 | 6 | 26.14.4 |  | V | Po-Kai Huang | 20/1531r4 | 1110 | "The STA switches to the multiple receive chain mode if it responds to the Trigger frame addressed to it" is just duplication of "shall also enable its multiple receive chains if it responds to a Trigger frame [that starts a frame exchange sequence] that satisfies the following conditions" above | Delete "switches to the multiple receive chain mode if it responds to the Trigger frame addressed to it and " | REVISED Agree with the commenter that there is repetitive information which is removed by this resolution. Also, there need not be a requirement for the non-AP STA to switch back to a single chain immediately, though doing so maximises the PS. Finally, the SM Power Save subfield in the HE 6 GHz Band Capabilities element is supposed to be a replicate of the SM Power save subfield in HT capabilities element (spec text shown below) to indicate operation for legacy SM power save. 9.4.2.263 HE 6 GHz Band Capabilities element The SM Power Save subfield is defined in defined in Table 9-184 (Subfields of the HT Capabilities Information field) However, various places in the spec treats the SM Power Save subfield in the HE 6 GHz Band Capabilities element as the capability indication for HE SM power save, which is then not correct. Baseline description to use the the SM Power Save subfield in the HE 6 GHz Band Capabilities element for legacy SM power save mode indication should also be added. We propose change to resolve the points above. TGax editor to make the changes shown in https://mentor.ieee.org/802.11/dcn/20/11-20-1531-04-00ax-cr-for-miscellaneous-cids-in-sa2.docx under all headings that include CID 25048.
25049 | RISON, Mark | TGax-SA2 | P802.11ax/D7.0 | 26.5.2.4 | 382 | 27 | T | Yes | 382.27 | 27 | 26.5.2.4 |  |  | Alfred Asterjadhi |  |  | “— A UPH Control subfield is not included in any frame if the remaining space in the A-MPDU, after inclusion of solicited frames that cannot contain an HE variant HT Control field, is not sufficient to contain frame(s) that contain an HE variant HT Control field.” is not clear as to what “inclusion of solicited frames” means, specifically whether they have to frames that are required to be included in the response or merely frames that are allowed to be included in the response. Also, it would be clearer to say "… is not sufficient to contain a frame that contains…" to make it clear that if you can include a single frame with the HEvHTC you must do so, even if that means you then cannot squeeze in a second frame that could carry an HEvHTC | Change to "— A UPH Control subfield is not included in any frame if the remaining space in the A-MPDU, after inclusion of frames that can be in included in the A-MPDU but cannot contain an HE variant HT Control field, is not sufficient to contain a frame that can be included in the A-MPDU and can contain an HE variant HT Control field"
25050 | RISON, Mark | TGax-SA2 | P802.11ax/D7.0 | 26.10.3.4 | 452 | 43 | T | No | 452.43 | 43 | 26.10.3.4 |  |  | Matt Fischer |  |  | "should be set to the expected receive signal power indicated by the UL Target Receive Power subfield in the Trigger frame minus the minimum SNR value that yields ≤ 10% PER for the highest HE-MCS of the ensuing uplink HE TB PPDU" -- this is undefined if the power indicated as "as loud as you can" (represented by 127) | Change to "should be set to the expected receive signal power indicated by the UL Target Receive Power subfield in the Trigger frame minus the minimum SNR value that yields ≤ 10% PER for the highest HE-MCS of the ensuing uplink HE TB PPDU, or to 1000 dBm if that subfield indicated transmission at the STA’s maximum transmit power for the assigned HE-MCS."
25051 | RISON, Mark | TGax-SA2 | P802.11ax/D7.0 | 27.2.2 | 509 | 19 | T | Yes | 509.19 | 19 | 27.2.2 |  |  | Bo Sun |  |  | "NOTE—The setting of the CH_BANDWIDTH parameter is determined by the triggering frame" is present as a result of the resolution to CID 24522. However (a) it does not address the issue raised in the comment (about where the channel width of the transmitted PPDU is represented), (b) it makes a statement that could be made about lots of other parameters (many other TXVECTOR parameters for HE TB PPDUs come from the triggering frame) and (c) it loses the caveat pointed out by the NOTE in D6.0. | Change to "NOTE-The setting of the CH_BANDWIDTH parameter is determined by the triggering frame (see 26.5.2.3.3 and 26.5.2.3.4). The CH_BANDWIDTH parameter does not represent the channel width of the PPDU. The channel width of the PPDU is represented in the RU_ALLOCATION parameter."
25052 | RISON, Mark | TGax-SA2 | P802.11ax/D7.0 | 27.2.2 | 509 | 19 | T | No | 509.19 | 19 | 27.2.2 |  |  | Bo Sun |  |  | "NOTE—The setting of the CH_BANDWIDTH parameter is determined by the triggering frame" is present as a result of the resolution to CID 24522. However (a) it does not address the issue raised in the comment (about where the channel width of the transmitted PPDU is represented), (b) it makes a statement that could be made about lots of other parameters (many other TXVECTOR parameters for HE TB PPDUs come from the triggering frame) and (c) it loses the caveat pointed out by the NOTE in D6.0. | Change to "NOTE---The setting of the CH_BANDWIDTH parameter is determined by the triggering frame (see 26.5.2.3.3 and 26.5.2.3.4). The CH_BANDWIDTH parameter does not represent the channel width of the PPDU. The channel width of the PPDU is represented in the RU_ALLOCATION parameter. The mapping from RU_ALLOCATION parameter to channel width of the PPDU is given in Table 9-31i (B7–B1 of the RU Allocation subfield) in the RU size column."
25053 | RISON, Mark | TGax-SA2 | P802.11ax/D7.0 | B.4 |  |  | T | No | 0 |  | B.4 |  |  | Edward Au |  |  | "CFVHT:M CFHE:M" does not make sense for the same PICS entry,because CFHE implies CFVHT | Delete "CFHE:M" for CFHT and CFHT5G. Change CFHE80 to "CFAP AND CFHE:M CFIndepSTA AND CFHE:M"
25054 | RISON, Mark | TGax-SA2 | P802.11ax/D7.0 | B.4 |  |  | T | Yes | 0 |  | B.4 |  |  | Edward Au |  |  | I don't think a 20M-only HE STA is required to be able to do 80M, nor is an 80M HE STA required to be able to do 20M-only operation | Change CFHE20 to "CFIndepSTA AND CFHE:O.8" and CFHE80 to "CFAP AND CFHE:M CFIndepSTA AND CFHE:O.8"
25055 | RISON, Mark | TGax-SA2 | P802.11ax/D7.0 | 3.2 |  |  | T | Yes | 0 |  | 3.2 |  |  | Robert Stacey |  |  | Puncturing has broken the definition of "frequency segment: A contiguous block of spectrum used by a transmission." | Change the definition to end "or a block of spectrum used by a transmission that would be contiguous were it not punctured"
25056 | RISON, Mark | TGax-SA2 | P802.11ax/D7.0 | 27 |  |  | T | Yes | 0 |  | 27 |  |  | Ross Yu |  |  | "20 MHz frequency segment" is a misnomer: these are not frequency segments, these are subchannels | Change "20 MHz frequency segment" to "20 MHz subchannel" throughout (11 instances)
25057 | RISON, Mark | TGax-SA2 | P802.11ax/D7.0 | 9.7.3 | 251 | 26 | T | No | 251.26 | 26 | 9.7.3 |  |  | Robert Stacey |  |  | The precedence of "One tagged MPDU that is either a QoS Data frame with Normal Ack or HETP Ack ack pol- icy, or a Management frame that solicits an immediate response, one or more untagged MPDUs, each of which is a QoS Null frame with No Ack ack policy, or a Trigger frame. The Trigger frame is a Basic Trigger, BSRP Trigger or BQRP Trigger frame." is not clear | Change to "One of the following: * a tagged MPDU that is a QoS Data frame with Normal Ack or HETP Ack ack pol- icy * a tagged MPDU that is a Management frame that solicits an immediate response * one or more untagged MPDUs, each of which is a QoS Null frame with No Ack ack policy * a Basic Trigger, BSRP Trigger or BQRP Trigger frame"
25058 | RISON, Mark | TGax-SA2 | P802.11ax/D7.0 | 26.5.3 | 384 | 48 | T | No | 384.48 | 48 | 26.5.3 |  |  | Ming Gan |  |  | "The MU cascading sequence may have a different set of transmitters in HE TB PPDUs as compared to the receivers of the HE MU PPDU that immediately follows the HE TB PPDUs within the same TXOP. The MU cascading sequence may have a different set of receivers in the HE MU PPDU as compared to the set of transmitters of HE TB PPDUs that immediately follow the HE MU PPDU within the same TXOP." is really quite convoluted and hard to follow. | Change to "In an MU cascading sequence, the receivers of an HE MU PPDU may differ from the transmitters of preceding HE TB PPDUs."
25059 | RISON, Mark | TGax-SA2 | P802.11ax/D7.0 | 27.2.2 | 512 | 12 | T | No | 512.12 | 12 | 27.2.2 |  |  | Bo Sun |  |  | "NAV duration information" -- there is no concept of a "NAV duration" in the baseline | Change to "NAV value" and change "duration" to "value" in the next line
25060 | RISON, Mark | TGax-SA2 | P802.11ax/D7.0 | 26.5.3 | 384 | 12 | T | No | 384.12 | 12 | 26.5.3 |  |  | Ming Gan |  |  | Figure 26-5—An example of an MU cascading sequence should show the TXOP starting at the start of the first PPDU and ending at the end of the last PPDU. There’s no idle time at the start, and no idle time at the end unless TXOP wastage is occurring, which is not relevant to the example | As it says in the comment
25061 | RISON, Mark | TGax-SA2 | P802.11ax/D7.0 | 9.7.3 |  |  | T | Yes | 0 |  | 9.7.3 |  |  | Robert Stacey |  |  | "Ack Policy subfield set to No Ack" -- the ack policy is more than the Ack Policy subfield, which anyway is now the Ack Policy Indicator subfield | Change to "No Ack ack policy" (6 instances)
25062 | RISON, Mark | TGax-SA2 | P802.11ax/D7.0 | 26.7.2 | 405 | 9 | E | No | 405.09 | 9 | 26.7.2 |  |  | Robert Stacey |  |  | "NDPP" should be "NDP" | As it says in the comment
25063 | RISON, Mark | TGax-SA2 | P802.11ax/D7.0 | 26.8.2 | 416 | 30 | E | No | 416.3 | 30 | 26.8.2 |  |  | Alfred Asterjadhi |  |  | "The TWT responding STA should solicit buffer status reports from the TWT requesting STA at the start of the TWT SP following the procedure described in 26.5.3 (MU cascading sequence) or as described in 26.5.7 (NDP feedback report procedure)." -- the xrefs look bogus | As it says in the comment
25064 | RISON, Mark | TGax-SA2 | P802.11ax/D7.0 | 10.8 | 275 | 16 | T | Yes | 275.16 | 16 | 10.8 |  |  | Robert Stacey |  |  | "NOTE—An HT STA that does not support +HTC (HT or VHT variant) that receives a +HTC frame addressed to another STA still performs the CRC on the actual length of the MPDU and uses the Duration/ID field to update the NAV, as described in 10.3.2.4 (Setting and resetting the NAV)." needs to cover the HE variant too | Change to "… (HT, VHT or HE variant) …"
25065 | RISON, Mark | TGax-SA2 | P802.11ax/D7.0 | 26.14.4 | 468 | 13 | E | No | 468.13 | 13 | 26.14.4 |  | A | Po-Kai Huang | 20/1531r4 | 1110 | "cannot distinguish between a Trig- ger frames that precedes a MIMO transmission and a Trigger frames that does not precede a MIMO transmission" grammar wrong | Change "frames" to "frame" (2x) | ACCEPTED
25066 | RISON, Mark | TGax-SA2 | P802.11ax/D7.0 | 26.5.2.4 | 382 | 31 | E | No | 382.31 | 31 | 26.5.2.4 |  |  | Alfred Asterjadhi |  |  | "A UPH Control subfield is not included in a frame if the other Control subfields in the HE variant HT Control field and the available space in the HE variant HT Control field, other than Control subfields with a Control ID subfield equal to 15, are included in the HE variant HT Control field of the frame, is not sufficient to contain an additional UPH Control subfield as well." is very confusing | Change to "A UPH Control subfield is not included in a frame if the frame contains Control subfields other than UPH and ONES Control subfields in the HE variant HT Control field and the remaining space is not sufficient to contain an UPH Control subfield as well." At 277.20 change "An HE STA that receives a Control subfield with Control ID subfield equal to 15" to "An HE STA that receives a Control subfield with Control ID subfield equal to 15 (an ONES Control subfield)". At 382.39 change "a Control subfield with a Control ID subfield set to 15" to "an ONES Control subfield"
25067 | RISON, Mark | TGax-SA2 | P802.11ax/D7.0 |  |  |  | E | No | 0 |  |  |  |  | Robert Stacey |  |  | Sometimes the pre-correction requirements are described as (a) synchronisation requirement(s) (“A non-AP STA that transmits a CTS frame in response to an MU-RTS Trigger frame shall follow the syn- chronization requirement”; “true indicates that the MAC entity requests that the PHY entity do synchronization as defined in 27.3.14.3 (Pre-cor- rection accuracy requirements). false indicates that the MAC entity does not request that the PHY entity do synchronization as defined in 27.3.14.3 (Pre- correction accuracy requirements).”, “transmission time, frequency, sampling symbol clock, and power pre-correction (in the case of an HE TB PPDU) by the non-AP STAs is necessary to mitigate synchronization and interference issues”). Better to talk of pre-correction in all cases | At 345.33 change "syn- chronization requirement" to "pre-correction requirements" (note plural). On page 518 change " do synchronization as defined" to " follow the pre-correction requirements defined"
25068 | RISON, Mark | TGax-SA2 | P802.11ax/D7.0 |  |  |  | E | No | 0 |  |  |  |  | Robert Stacey |  |  | "Trigger frame or frame containing a TRS Control subfield" should be just "triggering frame" | Change at 370.25, 370.28, 371.21, 376.48
25069 | RISON, Mark | TGax-SA2 | P802.11ax/D7.0 |  |  |  | E | No | 0 |  |  |  |  | Robert Stacey |  |  | "Trigger frame or [a] frame carrying a TRS Control subfield" should be just "triggering frame" | Change at 92.22, 186.50, 365.8, 365.13, 375.2, 440.25, 440.28, 469.24, 469.31, 541.3, 541.5
25070 | RISON, Mark | TGax-SA2 | P802.11ax/D7.0 | 26.5.2.5 | 382 | 42 | T | No | 382.42 | 42 | 26.5.2.5 |  | V | Po-Kai Huang | 20/1531r4 | 1110 | "NAV is considered" is confusing. You could consider and ignore. The actual requirement is not clearly expressed | At 382.60 change "The intra-BSS NAV is not considered in virtual CS" to "The intra-BSS NAV is not taken into account for the purposes of virtual CS". At 382.63 change "The basic NAV is considered in virtual CS" to "The basic NAV is taken into account for the purposes of virtual CS". At 383.1 change "A NAV is considered in virtual CS" to "The NAV is taken into account for the purposes of virtual CS". At 383.6 change "The intra-BSS NAV is considered in virtual CS" to "The intra-BSS NAV is taken into account for the purposes of virtual CS". At 383.18 change "If no NAV is considered" to "If no NAV is taken into account" | REVISED In revmd D4.0, “considers the NAV” is used in determining CTS response to RTS frame. As a result, usage of “consider” itself does not mean that the NAV will be ignored. Further explanation about how to determine busy or idle is then described in the following paragraph. A STA that receives an RTS frame addressed to it considers the NAV in determining whether to respond with CTS, unless the NAV was set by a frame originating from the STA sending the RTS frame (see 10.23.2.2 (EDCA backoff procedure)). After discussion with the commenter, we do editorial change to revise “NAV is considered” as “consider the NAV” to align with the baseline description. TGax editor to make the changes shown in https://mentor.ieee.org/802.11/dcn/20/11-20-1531-04-00ax-cr-for-miscellaneous-cids-in-sa2.docx under all headings that include CID 25070.
25071 | RISON, Mark | TGax-SA2 | P802.11ax/D7.0 | 9.2.4.6a.2 | 93 | 1 | T | No | 93.01 | 1 | 9.2.4.6a.2 |  |  | Jarkko Kneckt |  |  | Tx NSTS only applies to non-AP STAs | At 93.1 change "that the STA supports" to "that a non-AP STA supports" and at the end of the para add "The Tx NSTS subfield is reserved for an AP.". At 440.48 change "Tx NSTS" to "Tx NSTS (non-AP STA only)".
25072 | RISON, Mark | TGax-SA2 | P802.11ax/D7.0 | 9.3.1.22.1 | 122 | 38 | T | No | 122.38 | 38 | 9.3.1.22.1 |  |  | Robert Stacey |  |  | This is explained better in the other place for the field of the same name | Change "The transmit power is reported with a resolution of 1 dB, with values in the range 0 to 60 representing –20 dBm / 20 MHz to 40 dBm / 20 MHz, respectively. Values above 60 are reserved." to "The transmit power, PTX, is calculated as PTX = –20 + FVal, where FVal is the value of the AP Tx Power subfield, except for the values above 60, which are reserved." with PTX and FVal formatted as at 91.11. In the previous sentence change "Trigger frame" to "triggering PPDU"
25073 | RISON, Mark | TGax-SA2 | P802.11ax/D7.0 | 27.3.15.2 | 666 | 48 | T | No | 666.48 | 48 | 27.3.15.2 |  |  | Youhan Kim |  |  | The units for TargetRx_pwr are not given, unlike those for Tx^AP_pwr and Rx_pwr below | Change " is the expected receive signal power indicated in" to " is the expected receive signal power, in units of dBm, as indicated by"
25074 | RISON, Mark | TGax-SA2 | P802.11ax/D7.0 | 27.3.11.8.5 | 612 | 26 | T | Yes | 612.26 | 26 | 27.3.11.8.5 |  |  | Ross Yu |  |  | "If the number of User fields in an HE-SIG-B content channel is odd, CRC and tail bits are added after the last User field, which is not grouped." confusingly suggests CRC and tail bits are not added after the last User field if the number of User fields is even. The description in Table 27-27 is clearer | Change to "If the number of User fields in an HE-SIG-B content channel is odd, the CRC and tail bits are added immediately after the last User field; there is only one User field in the last User Block field (see Table 27-27)."
25075 | RISON, Mark | TGax-SA2 | P802.11ax/D7.0 | 9.4.2.248.2 | 195 | 6 | T | No | 195.06 | 6 | 9.4.2.248.2 |  |  | Ming Gan |  |  | There is no normative behaviour associated with the MU Cascading Support subfield at the AP, i.e. a non-AP STA does not have to look at it to do or not do anything in particular | In Table 9-323a—Subfields of the HE MAC Capabilities Information field change "For an HE AP: Set to 1 to indicate that the AP is capable of trans- mitting an A-MPDU that is constructed following the MU cascade sequence rules (see 26.5.3 (MU cascading sequence)) under MU cascade operation. Set to 0 otherwise." to "Reserved for an AP."
25076 | RISON, Mark | TGax-SA2 | P802.11ax/D7.0 | 10.23.2.7 | 288 | 46 | T | Yes | 288.46 | 46 | 10.23.2.7 |  |  | Liwen Chu |  |  | To meet QoS and fairness principles, frames from the primary AC shall always be transmitted first, except in an HE TB PPDU. | Change "In a non-HE MU PPDU, frames" to "In a PPDU that is not an HE TB PPDU, frames"
25077 | RISON, Mark | TGax-SA2 | P802.11ax/D7.0 | 10.23.2.7 | 288 | 48 | T | Yes | 288.48 | 48 | 10.23.2.7 |  |  | Liwen Chu |  |  | "Secondary AC traffic shall not be included in an HE MU PPDU if it would cause the TXOP limit of the primary AC to be exceeded." is duplication of the next sentence (and the rule has been further clarified in md/D4.0) | Delete the cited text
25078 | RISON, Mark | TGax-SA2 | P802.11ax/D7.0 | 10.23.2.7 | 288 | 37 | T | Yes | 288.37 | 37 | 10.23.2.7 |  |  | Liwen Chu |  |  | It is not clear what "all frames from the primary AC have been transmitted and frames from the AC(s) defined in 26.6.3 for HE PPDUs" refers to. | Change to "all frames from the primary AC, and in the case of an HE PPDU all the frames from the other AC(s) defined in 26.6.3, have been transmitted"
25079 | RISON, Mark | TGax-SA2 | P802.11ax/D7.0 | 26.5.4.1 | 385 | 10 | T | No | 385.1 | 10 | 26.5.4.1 |  |  | Abhishek Patil |  |  | "An AP that transmits a Basic Trigger frame may set the AID12 subfield of any User Info field of the frame to indicate allocation of one or more RA-RUs for unassociated STAs." -- what this needs to say is that you can only do this for Basic Trigger frames | Change to "An AP that transmits a Basic Trigger frame that is not a Basic Trigger frame shall not set the AID12 subfield of any User Info field of the frame to indicate allocation of one or more RA-RUs for unassociated STAs."
25080 | RISON, Mark | TGax-SA2 | P802.11ax/D7.0 | 26.10.2.2 | 443 | 12 | T | No | 443.12 | 12 | 26.10.2.2 |  |  | Laurent Cariou |  |  | "the received signal strength, which is measured from the L-STF or L-LTF fields of the PPDU and which is used to determine PHY-CCA.indication, shall be decreased by 3 dB to compensate for the power difference." -- the receiver has no control over the RSSI, so it can’t decrease it by 3 dB | Change to "3 dB shall be subtracted from the received signal strength measured from the L-STF or L-LTF fields of the PPDU, prior to determining the idle/busy status to report using the PHY-CCA.indication primitive, to compensate for the power difference." Same change at 444.7
25081 | RISON, Mark | TGax-SA2 | P802.11ax/D7.0 | 26.6.2.1 | 397 | 57 | E | No | 397.57 | 57 | 26.6.2.1 |  |  | Robert Stacey |  |  | "NOTE—While it is recommended that the STA adds EOF padding immediately after the last A-MPDU subframe with a nonzero Length field, the STA might still add non-EOF padding or not add any EOF padding at all." is duplication of the immediately preceding sentence "In an HE PPDU, a STA should add an A-MPDU subframe with the EOF/Tag field set to 1 and with the MPDU Length field set to 0 (i.e., EOF padding) immediately after the last A-MPDU subframe with a nonzero MPDU Length field." | Delete the NOTE
25082 | RISON, Mark | TGax-SA2 | P802.11ax/D7.0 | 26.10.1 | 442 | 6 | E | No | 442.06 | 6 | 26.10.1 |  |  | Robert Stacey |  |  | "Class B device should" -- bad grammar | Change to "A Class B device should"
25083 | RISON, Mark | TGax-SA2 | P802.11ax/D7.0 | 9.2.4.6a.1 | 91 | 40 | T | No | 91.4 | 40 | 9.2.4.6a.1 |  |  | Robert Stacey |  |  | It is not clear what a non-AP STA should do if the AP requests in triggering frame a tx power from the STA that would violate regulatory (inc. SAR) constraints, or a tx power that the STA cannot achieve. There’s a NOTE—It is possible that a STA is unable to satisfy the target RSSI due to its hardware or regulatory limitation (see 27.3.14.2 (Power pre-correction)). but that doesn’t answer the question | Add to the end of the NOTE "A STA does not transmit it this would violate regulatory limitations. A STA might not transmit if the transmission power would otherwise be too high or too low."
25084 | RISON, Mark | TGax-SA2 | P802.11ax/D7.0 | 26.5.4.5 | 390 | 1 | T | No | 390.01 | 1 | 26.5.4.5 |  |  | Abhishek Patil |  |  | " one Management frame in S-MPDU format " -- S-MPDU is not a format of a frame, it's a context for a frame | Change to " one Management frame that is an S-MPDU". Also, at 350.48 change " one dynamic fragment of an MMPDU in an A-MPDU format" to " one dynamic fragment of an MMPDU in an A-MPDU" and at 369.12 change "• Are carried in an S-MPDU format that solicits an immediate Ack frame (see 10.12.8 (Transport of S-MPDUs)) • Are carried in an A-MPDU format that solicits an immediate BlockAck frame (see 10.25.6.7 (Originator’s behavior)) • Are carried in a multi-TID A-MPDU format that solicits an immediate Multi-STA BlockAck frame (see 26.6.3 (Multi-TID A-MPDU and ack-enabled single-TID A-MPDU))" to "• Are an S-MPDU that solicits an immediate Ack frame (see 10.12.8 (Transport of S-MPDUs)) • Are carried in an A-MPDU that solicits an immediate BlockAck frame (see 10.25.6.7 (Originator’s behavior)) • Are carried in a multi-TID A-MPDU that solicits an immediate Multi-STA BlockAck frame (see 26.6.3 (Multi-TID A-MPDU and ack-enabled single-TID A-MPDU))"
25085 | RISON, Mark | TGax-SA2 | P802.11ax/D7.0 | 26.14.4 | 467 | 37 | T | Yes | 467.37 | 37 | 26.14.4 |  |  | Po-Kai Huang |  |  | It is not clear how HE SMPS interacts with HT SMPS | At the end of 26.14.4 HE dynamic SM power save add "NOTE 4—A non-AP HE STA in dynamic SM power save mode that does not support HE dynamic SM power save and that receives an individually addressed Trigger frame addressed to it behaves as described in 11.2.6 (SM power save)."
25086 | RISON, Mark | TGax-SA2 | P802.11ax/D7.0 | 26.11.1 | 454 | 1 | E | No | 454.01 | 1 | 26.11.1 |  |  | Robert Stacey |  |  | "parameter STA_IDs" -- no such parameter | Change to "parameter STA_ID"
25087 | RISON, Mark | TGax-SA2 | P802.11ax/D7.0 | 3.2 | 43 | 46 | E | No | 43.46 | 46 | 3.2 |  |  | Robert Stacey |  |  | The baseline has STA 2G4 and STA 5G, not <n> GHz STA | Change this definition to be one for "station (STA) 6G" and then change "6 GHz STA" to "STA 6G" throughout
25088 | RISON, Mark | TGax-SA2 | P802.11ax/D7.0 | 10.8 | 276 | 60 | T | No | 276.6 | 60 | 10.8 |  |  | Alfred Asterjadhi |  |  | "The transmitting STA includes an A-Control subfield that contains a Control subfield with Control ID subfield equal to 15 and Control Information subfield equal to all 1s and whose content is ignored by the HE recipient STA." -- should be a "shall be" not a "is" to make it normative, but anyway the style of this entry does not match all the others | Change to "The transmitting STA includes an A-Control subfield that contains a Control subfield with Control ID subfield equal to 15 and Control Information subfield equal to all 1s. The recipient STA shall ignore this Control subfield."
25089 | RISON, Mark | TGax-SA2 | P802.11ax/D7.0 | 26.5.2.2.4 | 372 | 48 | T | Yes | 372.48 | 48 | 26.5.2.2.4 |  |  | Abhishek Patil |  |  | "The other remaining subfields are set to any valid value" -- this must be true, because by definition a compliant IEEE Std 802.11 STA shall not set subfields to invalid values | Delete the cited text
25090 | RISON, Mark | TGax-SA2 | P802.11ax/D7.0 | 26.5.2.2.4 | 372 | 48 | T | Yes | 372.48 | 48 | 26.5.2.2.4 |  |  | Abhishek Patil |  |  | "The other remaining subfields are set to any valid value" -- no specification of "valid value" is provided. Either other parts of the specification give this, in which case this statement is duplication, or they don't, in which case this statement is not specific enough. In either case it's useless | Delete the cited text
25091 | RISON, Mark | TGax-SA2 | P802.11ax/D7.0 | 3.2 |  |  | T | No | 0 |  | 3.2 |  |  | Robert Stacey |  |  | There are references to “soliciting PPDU” but this term is not clear and not defined. It’s apparently more than “triggering PPDU”, so maybe it means “PPDU that contains a frame that solicits an immediate response”? | Add a definition in 3.2: "soliciting physical layer (PHY) protocol data unit (PPDU): a PPDU that contains frames that solicit a response from the receiver"
25092 | RISON, Mark | TGax-SA2 | P802.11ax/D7.0 |  |  |  | T | No | 0 |  |  |  |  | Robert Stacey |  |  | There are references to “soliciting PPDU” but this term is not clear and not defined | Change "soliciting PPDU" to "triggering PPDU" throughout
25093 | RISON, Mark | TGax-SA2 | P802.11ax/D7.0 | 26.11.5 | 456 | 61 | T | No | 456.61 | 61 | 26.11.5 |  | J | Po-Kai Huang | 20/1531r4 | 1110 | "If the calculated dura- tion information is smaller than 8448 µs, the TXVECTOR parameter TXOP_DURATION shall be set to the calculated duration information. Otherwise, the TXVECTOR parameter TXOP_DURATION shall be set to 8448." duplicates "A STA that transmits a frame with a Duration field in an HE PPDU with the TXVECTOR parameter TXO- P_DURATION not set to UNSPECIFIED shall set the TXVECTOR parameter TXOP_DURATION to the smaller of the duration information indicated by the Duration field and 8448." just a few lines up | Delete "If the calculated dura- tion information is smaller than 8448 µs, the TXVECTOR parameter TXOP_DURATION shall be set to the calculated duration information. Otherwise, the TXVECTOR parameter TXOP_DURATION shall be set to 8448." | REJECTED The sentence “A STA that transmits a frame with a Duration field in an HE PPDU with the TXVECTOR parameter TXOP_DURATION not set to UNSPECIFIED shall set the TXVECTOR parameter TXOP_DURATION to the smaller of the duration information indicated by the Duration field and 8448.” is for the case that the frame has a Duration field. The cited case is for the case that the frame does not have a Duration field, i.e., the Ps-Poll frame. As a result, the cited sentence is still needed and can not be deleted. The full context of the cited text is shown below. If a STA transmits either an HE TB feedback NDP or an HE TB PPDU carrying a PS-Poll frame with the TXVECTOR parameter TXOP_DURATION not set to UNSPECIFIED, it shall calculate the duration information and set the TXVECTOR parameter TXOP_DURATION for the HE TB feedback NDP or HE TB PPDU to the value of the computed duration information. The TXOP responder shall calculate duration information equal to the duration information indicated by the Duration field of the frame that solicits the response minus the time, in microseconds, between the end of the PPDU carrying the frame that soliciting the HE TB PPDU and the end of the HE TB PPDU. If the calculated duration information includes a fractional microsecond, the duration information is rounded up to the next higher integer. If the calculated duration information is smaller than 8448 µs, the TXVECTOR parameter TXOP_DURATION shall be set to the calculated duration information. Otherwise, the TXVECTOR parameter TXOP_DURATION shall be set to 8448.
25094 | RISON, Mark | TGax-SA2 | P802.11ax/D7.0 | 26.5.2.4 | 380 | 62 | T | No | 380.62 | 62 | 26.5.2.4 |  |  | Alfred Asterjadhi |  |  | "A non-AP STA shall follow the rules in 26.5.4.5 (Additional considerations for unassociated STAs) to con- struct an HE TB PPDU in response to a Trigger frame that is not an MU-RTS Trigger frame from an AP with which it is not associated and that allocates RA-RUs for unassociated STAs." appears on the previous page | Delete the cited text on the referenced page
25095 | RISON, Mark | TGax-SA2 | P802.11ax/D7.0 | 26.9.3 | 440 | 19 | T | No | 440.19 | 19 | 26.9.3 |  |  | Jarkko Kneckt |  |  | "The UL MU Disable subfield to 1 to indicate suspension to response to a triggering frame" -- weird grammar, not clear what it's trying to say | Change to "The UL MU Disable subfield to 1, to suspend responding to triggering frames"
25096 | RISON, Mark | TGax-SA2 | P802.11ax/D7.0 | 26.9.3 | 440 | 19 | T | No | 440.19 | 19 | 26.9.3 |  |  | Jarkko Kneckt |  |  | "The UL MU Disable subfield to 1 to indicate suspension to response to a triggering frame" -- not clear whether this applies to MU-RTS and NFRP Trigger frames | Add "NOTE---Responses to MU-RTS Trigger frames and NFRP Trigger frames are also suspended."
25097 | RISON, Mark | TGax-SA2 | P802.11ax/D7.0 | 9.3.1.19 | 118 |  | E | No | 118 |  | 9.3.1.19 |  |  | Robert Stacey |  |  | The baseline term is "BSS bandwidth" not "BSS width" | Change as suggested (2x)
25098 | RISON, Mark | TGax-SA2 | P802.11ax/D7.0 | 9.4.2.248.2 | 191 | 22 | E | No | 191.22 | 22 | 9.4.2.248.2 |  |  | Robert Stacey |  |  | "If +HTC-HE Support is 1:" and similar is missing "subfield" | Change "+HTC-HE Support is" to "the +HTC-HE Support subfield is" throughout (6x)
25099 | RISON, Mark | TGax-SA2 | P802.11ax/D7.0 | 26.5.1.2 |  |  | T | No | 0 |  | 26.5.1.2 |  |  | Abhishek Patil |  |  | The interplay between the various types of broadcast RU and the various types of BSSID is not clear | At the end of 26.5.1.2 RU addressing in an HE MU PPDU add a para "The frames in a broadcast RU corresponding to parameter STA_ID equal to 0 or 2047 shall use the transmitted BSSID. The frames in a broadcast RU corresponding to parameter STA_ID equal to the BSSID Index of a BSSID in a multiple BSSID set shall use the corresponding nontransmitted BSSID."
25100 | RISON, Mark | TGax-SA2 | P802.11ax/D7.0 |  |  |  | E | No | 0 |  |  |  |  | Robert Stacey |  |  | "in multiple BSSID set" should be "in a multiple BSSID set" | Fix at 307.47, 365.60. Also at 400.15 change "An HE AP may aggregate MPDUs from any TIDs in multi-TID A-MPDU for DL HE MU PPDU transmis- sion and the number of TIDs in multi-TID A-MPDU shall not be more than the Multi-TID Aggregation Rx Support announced by the recipient." to "An HE AP may aggregate MPDUs from any TIDs in a multi-TID A-MPDU for DL HE MU PPDU transmis- sion and the number of TIDs in the multi-TID A-MPDU shall not be more than the Multi-TID Aggregation Rx Support announced by the recipient."
25101 | RISON, Mark | TGax-SA2 | P802.11ax/D7.0 | 27.3.15.2 | 666 | 29 | T | No | 666.29 | 29 | 27.3.15.2 |  |  | Youhan Kim |  |  | It may be necessary to have a different uplink power headroom for responses to triggering frames in punctured PPDUs than for those in non-punctured ones (because meeting spectral emissions limits may require power back-off). This should be NOTEd, i.e. the AP should not assume that the power headroom advertised in a response to a punctured PPDU is applicable to a non-punctured one, or vice-versa | At the end of 27.3.15.2 Power pre-correction add a para "NOTE---The UPH advertised in response to a punctured PPDU might not be applicable to the subsequent transmission of an HE TB PPDU in response to a PPDU that is not punctured, and vice-versa."
25102 | RISON, Mark | TGax-SA2 | P802.11ax/D7.0 | 3.2 |  |  | E | No | 0 |  | 3.2 |  |  | Robert Stacey |  |  | The baseline form is non-access-point (non-AP) stations (STAs) and similar | Change "broadcast by an access point (AP) to multiple non-AP stations (non-AP STAs)" to "broadcast by an access point (AP) to multiple non-AP stations (STAs)". Change "non-access point" to "non-access-point" (4x)
25103 | RISON, Mark | TGax-SA2 | P802.11ax/D7.0 | 26.2.4 | 341 | 22 | E | No | 341.22 | 22 | 26.2.4 |  |  | Robert Stacey |  |  | "(see 26.11.5 (TXOP_DURATION)" is missing a closing parenthesis at the end | As it says in the comment
25104 | RISON, Mark | TGax-SA2 | P802.11ax/D7.0 | 27.3.1.1 | 530 | 44 | T | No | 530.44 | 44 | 27.3.1.1 |  |  | Youhan Kim |  |  | "The transmission within an RU in a PPDU may be a single stream to one user, multiple streams spatially multiplexed to one user (SU- MIMO), or multiple streams spatially multiplexed to multiple users (MU-MIMO)." is missing a distinguishing abbreviation for the first case | Change to "The transmission within an RU in a PPDU may be a single stream to one user (SISO), multiple streams spatially multiplexed to one user (SU- MIMO), or multiple streams spatially multiplexed to multiple users (MU-MIMO).". Add a definition in 3.1: "single input, single output (SISO): A technique by which a station (STA) transmits to or receives from a single STA a single space-time stream.(#4777)"
25105 | RISON, Mark | TGax-SA2 | P802.11ax/D7.0 | 27.3.15.3 | 667 | 33 | T | No | 667.33 | 33 | 27.3.15.3 |  |  | Youhan Kim |  |  | "A STA trans- mitting at and above the minimum power, but below Pmax,MCS7, shall support the EVM requirements for HE-MCS 7 even if the HE-MCS used for the transmission is lower than HE-MCS 7, where Pmax,MCS7 is the maximum transmit power supported by the STA for HE-MCS 7 in an HE TB PPDU." is confusing. For example, it suggests that only the HE-MCS 7 EVM requirements have to be met, even if the actual HE-MCS is higher. And "shall support" is vague. | Change to "A STA transmitting using HE-MCS 7 or lower, at or above the minimum power, but below Pmax,MCS7, shall meet the EVM requirements for HE-MCS 7 even if the HE-MCS used for the transmission is lower than HE-MCS 7, where Pmax,MCS7 is the maximum transmit power supported by the STA for HE-MCS 7 in an HE TB PPDU."
25106 | RISON, Mark | TGax-SA2 | P802.11ax/D7.0 | 26.5.6 |  |  | T | No | 0 |  | 26.5.6 |  |  | Robert Stacey |  |  | It's not clear which 20M subchannels a non-AP STA reports BQR on. Clearly it can't be expected to report on more than its operating width. I see a hint of this in the format clause (Clause 9), where it says: Availability of each 20 MHz subchannel is based on the ED-based CCA defined in 27.3.20.6.5 (Per 20 MHz CCA sensitivity) and is reported for the 20 MHz subchannels located in the operating channel of the report- ing STA when the WM is idle as defined in 10.3.2.1 (CS mechanism) and in 26.5.2.5 (UL MU CS mecha- nism). but there does not appear to be an actual behavioural specification, i.e. that the non-AP STA is not required to provide information on subchannels outside its operating width, and that the corresponding bits are reserved in that case (so the AP ignores them). I see nothing about this in 26.5.6 Bandwidth query report operation. | As it says in the comment
25107 | RISON, Mark | TGax-SA2 | P802.11ax/D7.0 | 26.3.1 | 348 | 33 | E | No | 348.33 | 33 | 26.3.1 |  |  | Ming Gan |  |  | "Level 1." should be "level 1." | As it says in the comment
25108 | RISON, Mark | TGax-SA2 | P802.11ax/D7.0 | 26.3.1 | 348 |  | T | No | 348 |  | 26.3.1 |  |  | Ming Gan |  |  | ", subject to the following conditions" is not clear | Replace with ". There shall be" (2x)
25109 | RISON, Mark | TGax-SA2 | P802.11ax/D7.0 | 26.3.1 | 348 | 18 | T | No | 348.18 | 18 | 26.3.1 |  |  | Ming Gan |  |  | "No more than one dynamic fragment of any given MSDU or A-MSDU" is not super-clear | After the bullet, add "NOTE—There might be multiple Data frames containing dynamic fragments, but these will have a different sequence number and/or UP."
25110 | RISON, Mark | TGax-SA2 | P802.11ax/D7.0 | 26.3.1 | 348 | 21 | T | No | 348.21 | 21 | 26.3.1 |  |  | Ming Gan |  |  | "No more than one dynamic fragment of a MMPDU in the A-MPDU" is not clear. There are two possible interpretations: 1) for a dynamic fragment containing a Management frame, you can only have one in the A-MPDU, 2) for dynamic fragments containing Management frames, you can have one dynfrag of MMPDU A and also one dynfrag of MMPDU B (i.e. different SNs) | Change to "No more than one dynamic fragment of a given MMPDU in the A-MPDU"
25111 | RISON, Mark | TGax-SA2 | P802.11ax/D7.0 | 26.3.1 | 348 | 21 | T | No | 348.21 | 21 | 26.3.1 |  |  | Ming Gan |  |  | "No more than one dynamic fragment of a MMPDU in the A-MPDU" is not clear. There are two possible interpretations: 1) for a dynamic fragment containing a Management frame, you can only have one in the A-MPDU, 2) for dynamic fragments containing Management frames, you can have one dynfrag of MMPDU A and also one dynfrag of MMPDU B (i.e. different SNs) | Change to "No more than one Management frame containing a dynamic fragment in the A-MPDU"
25112 | RISON, Mark | TGax-SA2 | P802.11ax/D7.0 | 26.3.1 | 348 | 32 | T | No | 348.32 | 32 | 26.3.1 |  |  | Ming Gan |  |  | "NOTE—An HE STA that is operating in level 2 or level 3 can still transmit and receive the dynamic fragments under Level 1." needs to be normative | Change to "An HE STA that is operating in level 2 or level 3 shall also support level 1 dynamic fragments."
25113 | RISON, Mark | TGax-SA2 | P802.11ax/D7.0 | 26.3.2.1 | 349 | 27 | T | No | 349.27 | 27 | 26.3.2.1 |  |  | Ming Gan |  |  | "The originator STA shall not transmit concurrently the dynamic fragments of a number of outstanding MSDUs and A-MSDUs (if supported) to the same recipient STA that is greater than Nmax, where Nmax for MSDUs and A-MSDUs (if supported) is calculated based on the Maximum Number of Fragmented MSDUs/A-MSDUs subfield in the HE Capabilities element transmitted by the recipient STA. " -- there is a risk of confusion in the D6.0 discussions about how dynamic fragments count against Nmax | After the para add a "NOTE—Dynamic fragments of outstanding MMPDUs are not counted in the check against the Nmax limit."
25114 | RISON, Mark | TGax-SA2 | P802.11ax/D7.0 | 26.3.2.1 | 349 | 31 | T | No | 349.31 | 31 | 26.3.2.1 |  |  | Ming Gan |  |  | " all or part of an MSDU or A-MSDU " is missing MMPDUs | Change "an MSDU or A-MSDU" to "an MSDU, A-MSDU or MMPDU"; ditto next line
25115 | RISON, Mark | TGax-SA2 | P802.11ax/D7.0 | 26.3.2.1 | 349 | 50 | T | Yes | 349.5 | 50 | 26.3.2.1 |  |  | Ming Gan |  |  | "the PN shall be incre- mented for the retransmitted fragment if it has a different body length from the previously transmitted frag- ment and is encrypted." is not strong enough. It must be incremented enough to ensure that a PN (or PN+priority, depending on the encryption mode) does not get reused | At the end of the sentence add ", in a way that ensures that a PN is not reused."
25116 | RISON, Mark | TGax-SA2 | P802.11ax/D7.0 | 26.3.2.4 | 351 | 31 | E | No | 351.31 | 31 | 26.3.2.4 |  |  | Ming Gan |  |  | BL should have a subscript L (2x) | As it says in the comment
25117 | RISON, Mark | TGax-SA2 | P802.11ax/D7.0 | 27.3.2.8 | 542 | 18 | T | No | 542.18 | 18 | 27.3.2.8 |  |  | Youhan Kim |  |  | There is a description of RU restrictions for 20 MHz operating non-AP HE STAs, but not for 40 MHz operating non-AP HE STA | Add a subclause describing the RU restrictions that pertain to 40 MHz operating non-AP HE STAs
25118 | RISON, Mark | TGax-SA2 | P802.11ax/D7.0 | 10.23.2.5 | 287 | 52 | T | No | 287.52 | 52 | 10.23.2.5 |  | A | Osama S Aboulmagd | 20/1530r2 | 1109 | "if all of the 20 MHz subchannels that are not punctured were idle during an interval of PIFS immediately preceding the start of the TXOP" -- the 20 MHz subchannel that corresponds to the primary 20 MHz channel has to be idle for more (the backoff period) | Change to "if all of the 20 MHz subchannels (other than the primary 20 MHz channel) that are not punctured were idle during an interval of PIFS immediately preceding the start of the TXOP". Same change in next three bullets | ACCEPTED
25119 | RISON, Mark | TGax-SA2 | P802.11ax/D7.0 | 27.3.11.8.3 |  |  | T | No | 0 |  | 27.3.11.8.3 |  |  | Ross Yu |  |  | “For an MU-MIMO allocation of RU size greater than 242 subcarriers, the dynamic split of User fields between HE-SIG-B content channel 1 and HE-SIG-B content channel 2 is decided by the AP (on a per case basis) and signaled by the AP using the RU Allocation subfields in each HE-SIG-B content channel. See Annex Z for examples.” seems to duplicate “— If RU r is a 484-tone or larger RU, then the number of users allocated to the RU equals the number of User fields for the RU summed across both HE-SIG-B content channels, i.e., Nuser(r, 1) + Nuser(r, 2).” | Delete the first cited chunk of text.
25120 | RISON, Mark | TGax-SA2 | P802.11ax/D7.0 | 26.10.3.4 | 452 | 34 | T | No | 452.34 | 34 | 26.10.3.4 |  |  | Matt Fischer |  |  | "the total power at the antenna connector, in dBm, for that 20 MHz subchannel, over all antennas used to transmit the PSRR PPDU containing the Trigger frame for each 20 MHz sub- channel for a 20 MHz, 40 MHz, or 80 MHz PPDU or in each of the 40 MHz subchannels for an 80+80 MHz or 160 MHz PPDU." is confusing as to how exactly 40 MHz subchannels are handled | Add a NOTE afterwards: "NOTE---In the case of 40 MHz subchannels, the power over 40 MHz is converted to a power over 20 MHz by subtracting 3 dB."
25121 | RISON, Mark | TGax-SA2 | P802.11ax/D7.0 | 26.14.3.2 | 466 | 47 | T | Yes | 466.47 | 47 | 26.14.3.2 |  |  | Alfred Asterjadhi |  |  | "If the OPS AP sets the bit corresponding to an OPS non-AP STA in the traffic indication virtual bitmap field carried by the Partial Virtual Bitmap of the TIM element of the OPS frame or FILS Discovery frame to 0, the AP should send neither individually addressed frames to the STA nor Trigger frames with a User Info field that addresses the STA during the OPS period." -- a non-AP STA needs to be able to rely on the OPS AP not addressing the STA during the OPS period, else the STA is at risk of losing DL data. I have to keep resubmitting the comment because it is not being addressed, it is being evaded. As https://mentor.ieee.org/802.11/dcn/20/11-20-0227-04-000m-pifs-for-beacons.pptx says, "It seems this commented was "punted" without a proper consideration. This is not allowed under IEEE-SA processes". | Change "should" to "shall" in the cited text
25122 | Kandala, Srinivas | TGax-SA2 | P802.11ax/D7.0 | 3.1 |  |  | E | Yes | 0 |  | 3.1 |  |  | Robert Stacey |  |  | RE: CID # 24154 of the SA Ballot #1. The comment resolution is not complete. It appears that the CRC agress that there is an issue on how it is worded, but still rejected. | Implement the change discussed in the "Resolution" field of the document 11-20/0241r17, row 155
25123 | Kandala, Srinivas | TGax-SA2 | P802.11ax/D7.0 | 9.3.1.8.2 |  |  | T | Yes | 0 |  | 9.3.1.8.2 |  |  | Robert Stacey |  |  | RE: CID #24163 of the SA Ballot #1. The explanation provided on why those some of the values are left reserved is vague. It talks about some optimization but yet does not provide a possible optimization for compressed block ack. Why is it thought using only 16 octets for BA bitmap is not desirable? | Please provide more concrete justification or implement the proposed change in CID #24163
25124 | Kandala, Srinivas | TGax-SA2 | P802.11ax/D7.0 | 9.3.1.2.2.2.9 |  |  | T | Yes | 0 |  | 9.3.1.2.2.2.9 |  |  | Laurent Cariou |  |  | RE: CID #24165 of the SA Ballot #1. "Multiplexing Flag" is a "flag" which usually is a boolean variable, where as the Draft is defining it is an integer value (granted it takes one of two values). If the group is not willing to change the definition, it should at least change the name of the field appropriately | Either implement the change in proposed resolution of #24165 in SA Ballot #1 and change the "Note: Note" to "Note: Not
25125 | Kandala, Srinivas | TGax-SA2 | P802.11ax/D7.0 | 9.3.1.22.9 |  |  | T | Yes | 0 |  | 9.3.1.22.9 |  |  | Laurent Cariou |  |  | RE: CID #24166 of the SA Ballot #1. I have to disagree with the resolution. The equation expresses the "maximum" possible STAs that may respond. Not all are guaranteed to respond, so "total" gives the impression, all the STAs are responding | Replace "total" with "maximum"
25126 | Kandala, Srinivas | TGax-SA2 | P802.11ax/D7.0 | 26.15.2 | 474 | 35 | E | Yes | 474.35 | 35 | 26.15.2 |  |  | Alfred Asterjadhi |  |  | RE: CID #24170. I understand the resolution to the comment. However, it brought a few more comments which I am covering in this comment and the next 3: “Trigger frame or frame carrying a TRS Control field” is same as "triggering frame" | Replace the cited text with "Triggering frame"
25127 | Kandala, Srinivas | TGax-SA2 | P802.11ax/D7.0 | 26.15.2 | 474 | 35 | T | Yes | 474.35 | 35 | 26.15.2 |  |  | Alfred Asterjadhi |  |  | Wording for the condition when HE ER SU PPDU should be used for control frame in responding to other frames is unclear. In the following content "A Control frame sent by an HE STA as a response to an HE SU PPDU or a non-HT PPDU that does not contain a Trigger frame or frame carrying a TRS Control field should be carried in a non-HT PPDU unless the most recently received PPDU sent by a recipient of the HE SU PPDU to the HE STA after association was an HE ER SU PPDU in which case the Control frame should be carried in an HE ER SU PPDU.", it is not clear what the following reference "the most recently received PPDU", " a recipient of the HE SU PPDU" and " the HE STA" are referring to. | Change the cited sentence to, "A Control frame sent by an HE STA as a response to an HE SU PPDU or a non-HT PPDU that does not contain a Trigger frame or frame carrying a TRS Control field should be carried in a non-HT PPDU unless the most recent PPDU sent by the HE STA to the recipient(s) of the control frame after association was an HE ER SU PPDU in which case the Control frame should be carried in an HE ER SU PPDU."
25128 | Kandala, Srinivas | TGax-SA2 | P802.11ax/D7.0 | 26.15.2 | 474 | 35 | T | Yes | 474.35 | 35 | 26.15.2 |  |  | Alfred Asterjadhi |  |  | wording for the condition when HE ER SU PPDU should not be used for control frame in responding to HE ER SU frame is unclear. In the following content " A Control frame sent by an HE STA as a response to an HE ER SU PPDU that does not contain a Trigger frame or frame carrying a TRS Control field should be carried in an HE ER SU PPDU unless the most recently received PPDU sent by a recipient of the HE ER SU PPDU to the HE STA after association was not an HE ER SU PPDU in which case the Control frame should be carried in non-HT PPDU.", it is not clear what the following reference "the most recently received PPDU", " a recipient of the HE ER SU PPDU" and " the HE STA" are referring to. | " A Control frame sent by an HE STA as a response to an HE ER SU PPDU that does not contain a Trigger frame or frame carrying a TRS Control field should be carried in an HE ER SU PPDU unless the most recent PPDU sent this HE STA to the recipient(s) of the control frame after association was not an HE ER SU PPDU in which case the Control frame should be carried in non-HT PPDU "
25129 | Kandala, Srinivas | TGax-SA2 | P802.11ax/D7.0 | 26.15.2 | 474 | 35 | T | Yes | 474.35 | 35 | 26.15.2 |  |  | Alfred Asterjadhi |  |  | : the term “after association” in this two paragraphs make the format selection prior to association has unbalanced link. Please see contribution 802.11-20/1503 for detailed discussion. | two options: Opt 1: Remove the term “after association” in the restrictions. Opt 2: Add the following : “Prior to association, a control frame sent by an HE STA should be carried in an HE ER SU PPDU in any of these two scenarios: 1. it is a response to an HE ER SU PPDU that does not contain a triggering frame, unless the most recent PPDU sent by this HE STA to the recipient(s) of this control frame was not an HE ER SU PPDU 2. the most recent PPDU sent by this HE STA was an HE ER SU PPDU.”
25130 | Hamilton, Mark | TGax-SA2 | P802.11ax/D7.0 | 26.17.1 | 478 | 42 | T | Yes | 478.42 | 42 | 26.17.1 |  |  | Alfred Asterjadhi |  |  | Follow-up to CID 24543. The potential for adding complexity to list the features that are not applicable is much smaller than the complexity for an implementer of the ax amendment to have to check all of clauses 26 and 27 for any exceptions, especially if those are not always indicated as exceptions but are just a statement of new behavior. As an alternative to listing here what the exceptions are, it would be very helpful to the reader to at least have a NOTE in the earlier clauses where a feature that is (or might be?) impacted by clause 26 or 27 "overrides". | For the major feature (sub)clauses that have a known or potential change (or are "not applicable") for 6 GHz operation, add a NOTE in the main body text (earlier clauses) that indicates "This feature [has ¦ may have] changes when operating in 6 GHz, see clause [26 ¦ 27].
25131 | Hamilton, Mark | TGax-SA2 | P802.11ax/D7.0 | 26.17.2.3.1 | 483 | 63 | T | Yes | 483.63 | 63 | 26.17.2.3.1 |  |  | Alfred Asterjadhi |  |  | Follow-up to CID 24546. The added sentence helps considerably. However, normative verbs are missing or misused. | Change to "A 6 GHz STA _shall_ perform _the_ subset of the operations defined for a FILS STA __ described in 26.17.2.3 (Scanning in the 6 GHz band) and _may_ perform all the other operations defined for a FILS STA."
25132 | Hamilton, Mark | TGax-SA2 | P802.11ax/D7.0 | 27.2.2 | 515 | 42 | T | Yes | 515.42 | 42 | 27.2.2 |  |  | Bo Sun |  |  | I clearly don't understand how the spatial stream numbering works. However, the new sentence here seems non-sensical. It now appears that the STARTING_STS_NUM is always zero, by definition. | Expand on what this paramter actually represents; for example, "Set to the starting spatial stream number" of what? (Clearly, not of this PPDU, or it really is non-sensical.) Make this align with the behavior for the parameter in 26.5.2.3.3, 26.5.2.3.4 and 26.5.7.2.