## Title
IEEE P802.11 Wireless LANs
Submission
Designator: | doc.: IEEE 802.11-20/1563r0
Venue Date: | October 2020
First Author: | Po-Kai Huang
Subject: | SA2 Comments on TGba/D7.0
Full Date: | 2020-10-02
Author(s): | Po-Kai Huang
| Company: | Intel
Address
Phone:
Fax:
| email: | po-kai.huang@intel.com
Abstract:
Comments on TGba D7.0

## Revision History
Revision | Date | Description
0 | 2020-10-02 | Initial version

## Comments
CID | Commenter | LB | Draft | Clause Number(C) | Page(C) | Line(C) | Type of Comment | Part of No Vote | Page | Line | Clause | Duplicate of CID | Resn Status | Assignee | Submission | Motion Number | Comment | Proposed Change | Resolution | Owning Ad-hoc | Comment Group | Ad-hoc Status | Ad-hoc Notes | Edit Status | Edit Notes | Edited in Draft | Last Updated | Last Updated By
8001 | Hamilton, Mark | TGba-SA2 | P802.11ba/D7.0 | 29.7 | 114 | 8 | T | Yes | 114 | 8 | 29.7 | [5 empty] | An amendment is "timeless". That is, there is no "before this amendment" concept. It is considered/read as if it were part of the baseline document, and someday it will be rolled-in and will be part of the baseline document. So, the term "existing" is meaningless, unless there is a time-flow aspect to the procedures. In the case of WUR modes, a STA negotiates a PS mode, and also negotiates a WUR mode, and then enters doze state. There is no defined/required 'ordering' to the PS mode and WUR modes, so neither is "existing". Also, as has been pointed out in many other comments and resolutions, the WUR awake/doze operation are not a new PS mode, so there is no need to distinguish WUR operation from PS operation. | Delete "existing" in Figure 29-1. Delete "existing" in 29.8.3 (three occurrences), adding "power save" after "negotiated" in the first instance. Delete "existing" in 29.8.4 (three occurrences). Delete "existing" in 29.9.1. Delete "existing" in the first occurrence in 29.9.3, and replace "shall follow existing operation, which is any PS operation" with "shall follow any PS operation". In 29.9.4, replace "existing" with "negotiated" (two occurrences).
8002 | Hamilton, Mark | TGba-SA2 | P802.11ba/D7.0 |  |  |  | G | No | [8 empty] | This is in response to the resolution to CID 7062. In SA ballot responses, it is inappropriate to refer to other "CIDs". 1) The Sponsor reviewers/commenters don't have access to the comment tracking systems that assign/use these "CIDs", so they have no way to understand that reference; 2) (mostly due to #1) responses to SA ballot comments should each be self-contained, without need to reference other materials (except full/explicit URLs, perhaps).
8003 | Hamilton, Mark | TGba-SA2 | P802.11ba/D7.0 | 29.9.3 | 125 | 3 | T | No | 125 | 3 | 29.9.3 | [5 empty] | The WUR AP only interprets the success/failure of the WUR [Short] Wake-up frame, based on whether it gets a response from the non-AP WUR STA. But, nothing requires the non-AP WUR STA to send anything in response. The only requirement on the non-AP WUR STA appears to be in 29.8.4, that the non-AP WUR STA shall be in awake state in time. However, if the non-AP WUR STA can be awake and following the existing PS operation without sending any uplink frame, then the WUR AP will assume (per 29.9.3) that the Wake-up frame failed, and the AP won't be able to schedule the downlink transmission. Thus, the statements in 29.9.3, at P123.39 that the WUR AP can wait for (only) the transition delay before scheduling a transmission, and at P125.8 that says the Wake-up frame is assumed to have failed if no transmission from the non-AP STA is received, are in conflict. (Also, P124.7, similarly to P123.39.) | Add a requirement in 29.8.4 or 29.9.4, that the non-AP WUR STA shall ensure some transmission to the WUR AP occurs within the transition delay, after receiving a Wake-up frame.
8004 | Hamilton, Mark | TGba-SA2 | P802.11ba/D7.0 | 29.9.3 | 124 | 20 | T | No | 124 | 20 | 29.9.3 | [5 empty] | It is still very confusing to have these two paragraphs (the cited one and the following one). How is the behavior of WUR when TFS is established any different than the logical conclusion of following the existing (baseline) rules for TFS, and then the normal rules for WUR Wake-up that would apply any time a individually addressed frame is ready for transmission to a non-AP STA in WUR mode? The existence of these two paragraphs makes the reader think there is something new being described here, when I don't think any new behavior is actually described. Is the implication that other behavior that would normally happen (if these two paragraphs were not here) should not happen, because these two paragraphs apply _instead_? Or, is this just "helpful", and reminding that this is how the two facilities would interact? (Or, am I missing something, and there is something new here?) Whatever it is needs to be made clear, so the reader isn't left wondering what this is trying to say. | Delete the two paragrphs at P124 lines 20-30.