## Title
IEEE P802.11 Wireless LANs
Submission
Designator: | doc.: IEEE 802.11-20/1853r1
Venue Date: | November 2020
First Author: | Robert Stacey
Subject: | SA2 Comments on TGax/D8.0
Full Date: | 2020-11-13
Author(s): | Robert Stacey
| Company: | Intel
Address
Phone:
Fax:
| email: | robert.stacey@intel.com
Abstract: | SA ballot comments on TGax D8.0

## Revision History
Revision | Date | Description
0 | 2020-11-12 | Initial export from DB.
1 | 2020-11-13 | November 13 telecon

## Comments
CID | Commenter | LB | Draft | Clause Number(C) | Page(C) | Line(C) | Type of Comment | Part of No Vote | Page | Line | Clause | Duplicate of CID | Resn Status | Assignee | Submission | Motion Number | Comment | Proposed Change | Resolution | Owning Ad-hoc | Comment Group | Ad-hoc Status | Ad-hoc Notes | Edit Status | Edit Notes | Edited in Draft | Last Updated | Last Updated By
26000 | Hamilton, Mark | TGax-SA3 | P802.11ax/D8.0 | 26.17.1 | 479 | 42 | T | Yes | 479.42 | 42 | 26.17.1 |  | J |  |  |  | Follow-up to CID 24543/25130. The potential for adding complexity to list the features that are not applicable is much smaller than the complexity for an implementer of the ax amendment to have to check all of clauses 26 and 27 for any exceptions, especially if those are not always indicated as exceptions but are just a statement of new behavior. As an alternative to listing here what the exceptions are, it would be very helpful to the reader to at least have a NOTE in the earlier clauses where a feature that is (or might be?) impacted by clause 26 or 27 "overrides". | For the major feature (sub)clauses that have a known or potential change (or are "not applicable") for 6 GHz operation, add a NOTE in the main body text (earlier clauses) that indicates "This feature [has ¦ may have] changes when operating in 6 GHz, see clause [26 ¦ 27]. | REJECTED The comment fails to identify changes in sufficient detail so that the specific wording of the changes that will satisfy the commenter can be determined.
26001 | Hamilton, Mark | TGax-SA3 | P802.11ax/D8.0 | C.3 | 772 | 58 | T | Yes | 772.58 | 58 | C.3 | [5 empty] | In response to comment on the last ballot, apparently the CRC agreed that the dot11ObssNbRuToleranceTime attribute is still useful/needed. But, it was not corrected to be described as a control variable, if it is retained and is read-write. | Change the DESCRIPTION for dot11ObssNbRuToleranceTime to say it is a control variable. | REJECTED The comment is out of scope: i.e., it is not on changed text, text affected by changed text or text that is the target of an existing valid unsatisfied comment.
26002 | Hamilton, Mark | TGax-SA3 | P802.11ax/D8.0 | 3.2 | 47 | 18 | T | Yes | 47.18 | 18 | 3.2 | [5 empty] | When this definition was reworded/moved, the meaning was also changed, and it now excludes Operating class 136. Thus, all the rules for "the STA is a STA 6G" or "the STA is not a STA 6G" are applied incorrectly. | Revert the definition's meaning, to "A STA that is operating on a channel with channel center frequency between 5.925 GHz and 7.125 GHz" | REJECTED The CRC discussed the problem and found that while there is some ambiguitiy around the operating class 136 applying to STA 6G wrt to the definition in 3.2, there is an alternate definition in 26.17.2.1 (page 482, line 44) that does not have this problem. The CRC feels that an implementer would not be confused as to the applicability of operating class 136 to STA 6G.