## 2020-10-19-CC33-poll-commen (2)
CCI | Date | SA PIN | Name | Comment | Category | Page Number | Subclause | Line Number | Proposed Change | MBS | TG Decision | TE suggested action | Changes in the draft | Assigned to | pureLiFi responses
33 | 10/16/2020 16:45:18 GMT | 84143 | Volker Jungnickel | Clause numbers are not consistent | Editorial | 17 | 32.3.2.3.7. | 9 | Check and correct, considering same numbering as in Clause 17.3.7.x | 0 |  | Consult with proposers how to change this. |  | Nikola., Chong | Change the sub clause number to “17.3.7”.
39 | 10/16/2020 17:07:00 GMT | 84143 | Volker Jungnickel | Clause is missing in doc. 11-20/0571r3. There is also inconsistency in the clause numbers. | Editorial | 19 | 32.3.2.9.8 | 10 | Proposers, please, suggest how to correct this. | 0 |  | Discuss with proposers |  | Nikola., Chong | Delete it
40 | 10/16/2020 17:07:59 GMT | 84143 | Volker Jungnickel | Clause is missing in doc. 11-20/0571r3. There is also inconsistency in the clause numbers. | Editorial | 19 | 32.3.2.3.9.9 | 11 | Proposers, please, suggest how to resolve this. | 0 |  | Discuss with proposers |  |  | Delete it
13 | 10/13/2020 13:53:58 GMT | 55552 | Antonio DeLaOlivaDelgado | The specification does not show the changes to the subclauses, it limits to highlight possible changes at very high level | Technical | 15 | 32.3.2 | 13 | This comment applies to all the spec, write the specification in the format it should have. | 1 | Revise | Discuss and eventually reject because item is not yet actionable. Please, provide an example how this was handled in a similar case | Check the list of excluded mandatory features and provide the relevant Clause numbers for LC that replace the Clauses which are no longer mandatory. | Nikola | As in 1740r1 and 1772r1
10 | 10/06/2020 16:46:42 GMT | 5073 | Robert Stacey | It is not clear to me how the CCA requirements apply. In 17.3.6 there is a statement "shall detect a "medium busy" condition with requirements specified in 17.3.10.6 (CCArequirements) and 17.3.12 (Receive PHY)."" In 17.3.10.6 it says ""The start of an OFDM transmission at a receive level greater than or equal to the minimum modulation and coding rate sensitivity (-82 dBm for 20 MHz channel spacing and -88 dBm for 5 MHz channel spacing) shall cause CS/CCA to detect a channel busy condition with a probability > 90% within 4 us for 20 MHz channel spacing and 16 us for 5 MHz channel spacing."" How do I interpret ""20 MHz channel spacing""?" | Technical | 17 | 32.3.2.3.6 | 8 | Provide the implementer with more guidance on how the RF terms in clause 17 apply to the light channel. Specifically how power levels and channel spacing apply. | 1 | Revise | Discuss if CCA same as for RF is applicable or not. TE believes that CCA will not work same as in RF where propagation is mostly based on NLOS. LC propagation is mostly based on LOS. CCA needs a confirmation by the AP to the STA before a clear channel can be relibaly assessed. RTS/CTS mechanism should become mandatory for LC. | Assigned to Chong: Revise the text as follows: The measurement procedure for CCA shall be same as described in 17.3.6. Replace the radio-specific terms in 17.3.6. by terms which apply specifically to LC. Mention that CCA is sensed only in the AP, non-AP STA should always assume channel is "idle". The mechanism of channel access is described in Clause 31. Check also modifications in 32.3.2.3.9.11 and 32.3.2.3.9.13. | Chong | As in 1740r1 and 1772r1
35 | 10/16/2020 16:50:19 GMT | 84143 | Volker Jungnickel | Figure is confusing. | Technical | 18 | 32.3.2.3.8 | 4 | Change e.g to two x-axis top: "current", bottom: "time". Add anchor arrows to indicate what is meant with what. Even better, split the graph into two graphs with individual axis names. | 0 | Revise | Split into two figures. One is current over light, Other is light over time. |  | Nikola., Chong | As in 0571r4