## Title
IEEE P802.11 Wireless LANs
Submission
Designator: | doc.: IEEE 802.11-21/0085r1
Venue Date: | January 2021
First Author: | Stephen McCann
Subject: | Comment Resolutions for LB252
Full Date: | 2021-01-12
Author(s): | Stephen McCann
| Company: | Huawei Technologies Co., Ltd
Address
Phone:
Fax:
| email: | stephen.mccann@ieee.org
Abstract:
Comment Resolutions for LB252

## Stephen McCann
CID | Commenter | LB | Draft | Clause Number(C) | Page(C) | Line(C) | Type of Comment | Part of No Vote | Page | Line | Clause | Duplicate of CID | Resn Status | Assignee | Submission | Motion Number | Comment | Proposed Change | Resolution | Owning Ad-hoc | Comment Group | Ad-hoc Status | Ad-hoc Notes | Edit Status | Edit Notes | Edited in Draft | Last Updated | Last Updated By
1101 | Carl Kain | 252 | 1 | 1 | 12 | 8 | G | N | 12 | 8 | 1 |  |  | Stephen McCann |  |  | The overview, scope, and purpose sections were blank in the draft | Please insert the overview, scope, and purpose sections. | Revised: The cited sections of the 802.11bc draft are those of the base standard and do not require any changes in this draft amendment. The editor should remove clauses 1, 1.1 and 1.2 from the 802.11bc draft. | CHAIR | [6 empty] | 2020-12-23 13:37 | CHAIR
1244 | Mark RISON | 252 | 1 | 1.3 | 12 | 15 | T | Y | 12 | 15 | 1.3 |  |  | Stephen McCann |  |  | "enhanced" with respect to what? | Change "an enhanced" to "a" |  | CHAIR | [6 empty] | 2020-12-23 13:37 | CHAIR
1242 | Mark RISON | 252 | 1 | 1.3 | 12 | 15 | T | Y | 12 | 15 | 1.3 |  |  | Stephen McCann |  |  | It is not clear whether eBCS requires an infrastructure BSS. Also "association" is unclear (non-AP STAs are never associated to each other) | Change "both in an infrastructure BSS where there is an association between the transmitter and the receiver(s) and 16 in cases where there is no association between transmitter(s) and receiver(s)." to "in an infrastructure BSS, both where the transmitter and the receiver(s) are in the same BSS and where they are not." |  | CHAIR | [6 empty] | 2020-12-23 13:37 | CHAIR
1243 | Mark RISON | 252 | 1 | 1.3 | 12 | 15 | T | Y | 12 | 15 | 1.3 |  |  | Stephen McCann |  |  | Based on references to IP packets and LANs etc. I have a nasty feeling that the receiver(s) need not be 802.11 STAs, but can be other 802 STAs at least | Change "where there is no association between transmitter(s) and receiver(s)" to "where the transmitter(s) and receiver(s) are in different local area networks (LANs)" |  | CHAIR | [6 empty] | 2020-12-23 13:37 | CHAIR
1537 | Tomoko Adachi | 252 | 1 | 1.3 | 12 | 15 | T | Y | 12 | 15 | 1.3 |  |  | Stephen McCann |  |  | "in cases where there is no association between transmitter(s) and receiver(s)" Non-AP STAs even in an infrastructure BSS do not associate to each other. Does such case where a non-AP STA transmits broadcast data to other non-AP STAs included? I don't believe so. On the other hand, I believe broadcast data are always transmitted to or from APs. | Change the sentence from line 15 to read "Defines an enhanced mechanism to enable IEEE 802.11 access points (APs) to transmit and receive broadcast data to and from associated and unassociated non-AP STAs." |  | CHAIR | [6 empty] | 2020-12-23 13:37 | CHAIR
1202 | Jouni Malinen | 252 | 1 | 11.22.3.3 | 49 | 19 | T | Y | 49 | 19 | 11.22.3.3 |  |  | Stephen McCann |  |  | P802.11bc adds new ANQP-elements, but does not update Table 11-14 (ANQP usage) for these new elements. | Add Table 11-14 changes to describe use of the new eBCS ANQP-elements. | Revised: xxTable 11-14 needs to be inserted into the 11bc draft with changes shown. | CHAIR | [6 empty] | 2021-01-06 07:57 | CHAIR
1616 | Xiaofei Wang | 252 | 1 | 11.22.3.3 | 49 | 23 | T | N | 49 | 23 | 11.22.3.3 |  |  | Stephen McCann |  |  | why does a EBCS ANQP element contain zero ebcs? Does the eBCS ANQP element achieve other purposes? | clarify or change the wording to "one or more enhanced broadcast services" |  | CHAIR | [6 empty] | 2021-01-06 07:57 | CHAIR
1147 | Hitoshi Morioka | 252 | 1 | 11.22.3.3 | 49 | 25 | T | N | 49 | 25 | 11.22.3.3 |  |  | Stephen McCann |  |  | As Identifier name is "content ID", "broadcast servise" should be "broadcast content". | Replace "broadcast service" with "broadcast content". |  | CHAIR | [6 empty] | 2021-01-06 07:57 | CHAIR
1574 | Tomoko Adachi | 252 | 1 | 11.22.3.3.100 | 49 | 20 | E | Y | 49 | 20 | 11.22.3.3.100 |  |  | Stephen McCann |  |  | The subclause number should continue from the last one in the baseline. | Check the baselines and renumber the subclause. |  | CHAIR | [6 empty] | 2021-01-06 07:57 | CHAIR
1028 | Abhishek Patil | 252 | 1 | 11.22.3.3.100 | 49 | 23 | T | N | 49 | 23 | 11.22.3.3.100 |  |  | Stephen McCann |  |  | What is the benefit of indicating zero eBCS? | As in comment |  | CHAIR | [6 empty] | 2021-01-06 07:57 | CHAIR
1283 | Mark RISON | 252 | 1 | 11.22.3.3.100 | 49 | 23 | T | Y | 49 | 23 | 11.22.3.3.100 |  |  | Stephen McCann |  |  | "The element provides a list of zero or more enhanced broadcast services that are available 23 from a peer STA." suggests that the element sent by STA A gives info on peer STAs B, C, D, but 9.4.5.100 says "The Enhanced Broadcast Services ANQP-element provides a list of one or more enhanced broadcast services that are available from the STA transmitting this element." | Change to "The element provides a list of zero or more enhanced broadcast services that are available from a STA." |  | CHAIR | [6 empty] | 2021-01-06 07:57 | CHAIR
1281 | Mark RISON | 252 | 1 | 11.22.3.3.100 | 49 | 23 | G | Y | 49 | 23 | 11.22.3.3.100 |  |  | Stephen McCann |  |  | References within the document should be hyperlinks | Make "9.4.5.100" a hyperlink to that subclause |  | CHAIR | [6 empty] | 2021-01-06 07:57 | CHAIR
1529 | Stephen McCann | 252 | 1 | 11.22.3.3.100 | 49 | 27 | T | N | 49 | 27 | 11.22.3.3.100 |  |  | Stephen McCann |  |  | The sentence states that "A STA may use the ... ANQP-element to register (or de-register)". An ANQP-element should not be used to directly register or unregister. | Change the cited sentence to: "A STA may use the Enhanced Broadcast Request ANQP-element to request registration (or unregistration) from a peer STA transmitting an enhanced broadcast service." |  | CHAIR | [6 empty] | 2021-01-06 07:57 | CHAIR
1282 | Mark RISON | 252 | 1 | 11.22.3.3.100 | 49 | 27 | E | Y | 49 | 27 | 11.22.3.3.100 |  |  | Stephen McCann |  |  | "to register (or de-register) from a peer 27 STA" is not grammatical | Change to "to register with (or de-register from) a peer STA" |  | CHAIR | [6 empty] | 2021-01-06 07:57 | CHAIR
1172 | Jon Rosdahl | 252 | 1 | 2 | 12 | 18 | G | Y | 12 | 18 | 2 |  |  | Stephen McCann |  |  | unable to decern what is changing in Clause 2 | if there is a change, it should be marked as such. If there is no change being made, then it is not needed in the amendment document. | Revised: At page 12 line 19, insert the following editor's instruction "Insert the following references at the end of the exisiting normative references" | CHAIR | [6 empty] | 2020-12-23 13:37 | CHAIR
1240 | Mark RISON | 252 | 1 | 3.2 | 13 | 12 | T | Y | 13 | 12 | 3.2 |  |  | Stephen McCann |  |  | Origin authenticity is not a form of privacy. Also abbreviations need to be expanded | Change "It 12 additionally provides means for protecting broadcast traffic and the privacy of the stations receiving that 13 traffic, including protection of origin authenticity between STAs." to "It additionally provides means for protecting broadcast traffic, protecting the privacy of the stations receiving that traffic, and verifying the authenticity of the origin of the traffic." |  | CHAIR | [6 empty] | 2020-12-23 13:22 | CHAIR
1054 | Antonio DeLaOlivaDelgado | 252 | 1 | 3.2 | 13 | 12 | T | Y | 13 | 12 | 3.2 |  |  | Stephen McCann |  |  | The definition of eBCS service is not clear. Currently it reads as "A service that provides uplink and downlink broadcast traffic."which to me is too generic and sounds more like a higher layer service. | Change definition to "A service providing transmission of downlink and uplink broadcast traffic" |  | CHAIR | [6 empty] | 2020-12-23 13:37 | CHAIR
1241 | Mark RISON | 252 | 1 | 3.2 | 13 | 12 | T | Y | 13 | 12 | 3.2 |  |  | Stephen McCann |  |  | 802.11-2020 already provides a downlink broadcast service | Change "A service that provides uplink and downlink broadcast traffic" to "A service that enables uplink broadcast traffic and enhances downlink broadcast traffic" |  | CHAIR | [6 empty] | 2020-12-23 13:37 | CHAIR
1540 | Tomoko Adachi | 252 | 1 | 3.2 | 13 | 15 | T | Y | 13 | 15 | 3.2 |  |  | Stephen McCann |  |  | What does "outside of the current LAN" mean? Does it mean outside the BSS? Or outside the ESS? Or outside the BSA? | Revisit the definition of remote destination. |  | CHAIR | [6 empty] | 2020-12-23 13:37 | CHAIR
1239 | Mark RISON | 252 | 1 | 3.2 | 13 | 15 | T | Y | 13 | 15 | 3.2 |  |  | Stephen McCann |  |  | "A destination outside of the current LAN" -- it is not clear what "LAN" refers to here. It looks as if the intent is that it refers to destinations that are not in the current BSS, including destinations that are not in the current ESS. Also abbreviations need to be expanded | Change to "A destination that is not in the extended service set (ESS) a station (STA) is a member of." |  | CHAIR | [6 empty] | 2020-12-23 13:22 | CHAIR
1434 | Osama Aboulmagd | 252 | 1 | 3.2 | 13 | 15 | T | Y | 13 | 15 | 3.2 |  |  | Stephen McCann |  |  | what is a "Current LAN"? | Define current lan |  | CHAIR | [6 empty] | 2020-12-23 13:37 | CHAIR
1399 | Michael Montemurro | 252 | 1 | 3.2 | 13 | 15 | T | Y | 13 | 15 | 3.2 |  |  | Stephen McCann |  |  | The destination could be on the LAN but is not addressable from the STA via LAN protocols. I think that the key here is that the destination traffic is proxied by the AP. | Change the deffinition to: "A destination address of a STA or service that the AP uses to forward broadcast information from an eBCS STA." |  | CHAIR | [6 empty] | 2020-12-23 13:37 | CHAIR
1083 | Bahareh Sadeghi | 252 | 1 | 3.2 |  |  | T | N |  |  | 3.2 |  |  | Stephen McCann |  |  | eBCS transmitter definition is missing -- eBCS transmitter is used in many occasions but not defined. | Add the definition for eBCS transmitter. |  | CHAIR | [6 empty] | 2020-12-23 13:22 | CHAIR
1569 | Tomoko Adachi | 252 | 1 | 3.4 |  |  | T | Y |  |  | 3.4 |  |  | Stephen McCann |  |  | PKFA and HCFA are not also defined in 3.4. | Add "PKFA public key frame authentication" and "HCFA hash chain frame authentication" in 3.4. |  | CHAIR | [6 empty] | 2020-12-23 13:24 | CHAIR
1568 | Tomoko Adachi | 252 | 1 | 3.4 |  |  | T | Y |  |  | 3.4 |  |  | Stephen McCann |  |  | HLSA not defined in 3.4. | Add a line "HLSA higher layer source authentication" in 3.4. |  | CHAIR | [6 empty] | 2020-12-23 13:24 | CHAIR
1046 | Albert Petrick | 252 | 1 | 9.4.5.100 | 3 | 2 | T | N | 3 | 2 | 9.4.5.100 |  |  | Antonio |  |  | The transmit capability subfield is for a non-AP STA and not a STA or AP STA | Change STA to non-AP STA | Reject: ANQP-elements are transmitted by STAs. The base standard states "A STA may use ANQP to retrieve information as defined in Table 9-331 from a peer STA" [Clause 11.22.3.3.1]. Therefore STA is the correct term for the transmission of elements. | CHAIR | [6 empty] | 2020-12-23 13:33 | CHAIR
1047 | Albert Petrick | 252 | 1 | 9.4.5.100 | 3 | 4 | T | N | 3 | 4 | 9.4.5.100 |  |  | Antonio |  |  | The receive capability subfield is for a non-AP STA. Not a STA or AP STA. | Change STA to non-AP STA | Reject: ANQP-elements are transmitted by STAs. The base standard states "A STA may use ANQP to retrieve information as defined in Table 9-331 from a peer STA" [Clause 11.22.3.3.1]. Therefore STA is the correct term for the transmission of elements. | CHAIR | [6 empty] | 2020-12-23 13:33 | CHAIR
1011 | Abhishek Patil | 252 | 1 | 9.4.5.100 | 30 | 4 | T | Y | 30 | 4 | 9.4.5.100 |  |  | Antonio |  |  | What is the usefulness of the Receiver Capability subfield? In other words, when would an eBCS receiver transmit this element? | As in comment | Defer - wait for a contribution to resolve CID 1069 | CHAIR | [6 empty] | 2020-12-23 13:33 | CHAIR
1069 | Antonio DeLaOlivaDelgado | 252 | 1 | 9.4.5.100 | 30 | 4 | T | Y | 30 | 4 | 9.4.5.100 |  |  | Antonio |  |  | It is not clear the use of the Receive Capability bit to indicate the services received by a non-AP STA | Will provide a contribution addressing this. | Defer - wait for a contribution | CHAIR | [6 empty] | 2020-12-23 13:45 | CHAIR
1012 | Abhishek Patil | 252 | 1 | 9.4.5.100 | 30 | 4 | T | Y | 30 | 4 | 9.4.5.100 |  |  | Antonio |  |  | There are several fields and subfields in the rest of the element that apply only to an eBCS AP (transmitter). | The spec text needs to clarify which fields are applicable to an eBCS receiver. Otherwise reserved or not present. | Defer - wait for a contribution to resolve CID 1069 | CHAIR | [6 empty] | 2020-12-23 13:33 | CHAIR
1395 | Michael Grigat | 252 | 1 | 9.4.5.100 | 30 | 20 | E | N | 30 | 20 | 9.4.5.100 |  |  | Stephen McCann |  |  | typo in "Figure 9-bc15a" | delete "a" | Accept | CHAIR | [6 empty] | 2020-12-23 13:33 | CHAIR
1216 | Kazuto Yano | 252 | 1 | 9.4.5.100 | 31 | 1 | E | N | 31 | 1 | 9.4.5.100 |  |  | Stephen McCann |  |  | Figures 9-bc15 includes Time "to" Termination subfield, however, its notation is different with the explanation of this subfields in the main text for Figure 9-bc11. | Please make consistent the notation of the subfield if this difference is not intentional. | Revised: At page 31 line 8, change the text "The Time to Termination subfield is set" to "The Time To Termination Present subfield is set" A similar change needs to be made to the "Next Schedule subfield" at page 31 line 5. Change the 3rd subfield within Figure 9-bc15 to "Time To Termination Present" | CHAIR | [6 empty] | 2020-12-23 13:45 | CHAIR
1497 | Stephen McCann | 252 | 1 | 9.4.5.100 | 31 | 1 | T | Y | 31 | 1 | 9.4.5.100 |  |  | Stephen McCann |  |  | There is no description of the "Association Required" sub-field below Figure 9-bc15. | Either add some descriptive text about the "Association Required" sub-field or remove it from the figure. There is a description on P44L9 which may be suitable. | Revised: At page 31 line 18, add the following paragraph "A value of 1 in the Association Required subfield indicates that association is required to receive the EBCS traffic stream identified by the content ID contained in the Content ID subfield. A value of 0 indicates that association is not required to receive the EBCS traffic stream identified by the content ID contained in the Content ID subfield." | CHAIR | [6 empty] | 2020-12-23 13:45 | CHAIR
1496 | Stephen McCann | 252 | 1 | 9.4.5.100 | 31 | 1 | T | N | 31 | 1 | 9.4.5.100 |  |  | Stephen McCann |  |  | Within Figure 9-bc15 there also needs to be a "Content Destination Address Type Present" bit, to indicate whether the "Content Destination Address Type" subfield is present in the "Enhanced Broadcast Services Tuple field". | Add a "Content Destination Address Type Present" bit to Figure 9-bc15 and also descriptive text beneath. | Reject: This bit is not required as described in the paragraph at Page 31 Line 11 | CHAIR | [6 empty] | 2020-12-23 13:45 | CHAIR
1217 | Kazuto Yano | 252 | 1 | 9.4.5.100 | 31 | 8 | T | Y | 31 | 8 | 9.4.5.100 |  |  | Stephen McCann |  |  | Time to Termination subfield must be Time To (or to) Termination Present subfield. | Please check which subfield is to be referred here. | Revised: At page 31 line 8, change the text "The Time to Termination subfield is set" to "The Time To Termination Present subfield is set" A similar change needs to be made to the "Next Schedule subfield" at page 31 line 5. Change the 3rd subfield within Figure 9-bc15 to "Time To Termination Present" | CHAIR | [6 empty] | 2020-12-23 13:45 | CHAIR
1090 | Bahareh Sadeghi | 252 | 1 | 9.4.5.100 | 31 | 18 | T | N | 31 | 18 | 9.4.5.100 |  |  | Stephen McCann |  |  | the description of "Association Required" subfield is missing. | Please add the description of "Association Required" subfield. | Revised: At page 31 line 18, add the following paragraph "A value of 1 in the Association Required subfield indicates that association is required to receive the EBCS traffic stream identified by the content ID contained in the Content ID subfield. A value of 0 indicates that association is not required to receive the EBCS traffic stream identified by the content ID contained in the Content ID subfield." | CHAIR | [6 empty] | 2020-12-23 13:45 | CHAIR
1511 | Stephen McCann | 252 | 1 | 9.4.5.100 | 31 | 19 | T | N | 31 | 19 | 9.4.5.100 |  |  | Stephen McCann |  |  | The request method should not solicit any tranmission. The text needs to be re-written. | Change the cited sentence to: "The Request Method subfield indicates the method to request the transmission of an eBCS identified...." | Revised: Change the cited sentence to "The Request Method subfield indicates the method to request the transmission of an EBCS traffic stream identified by the content ID contained in the Content ID subfield." | CHAIR | [6 empty] | 2020-12-23 13:45 | CHAIR
1091 | Bahareh Sadeghi | 252 | 1 | 9.4.5.100 | 31 | 22 | T | N | 31 | 22 | 9.4.5.100 |  |  | Stephen McCann |  |  | How would an IP that supports more than one method set the "request method" subfield? For example either IP or using eBCS request frame? | Please add description of whether AP is allows to support more than one method and if so, how the value should be set if the AP supports a combination of the methods avaiable? |  | CHAIR | [6 empty] | 2020-12-23 13:45 | CHAIR
1013 | Abhishek Patil | 252 | 1 | 9.4.5.100 | 32 | 1 | T | Y | 32 | 1 | 9.4.5.100 |  |  | Stephen McCann |  |  | The intention of the 'Broadcaster MAC Address' field is not clear. When would the broadcast MAC address be different from that of a transmitting AP? Is it possible that a non-eBCS AP advertises the broadcast services provided by another (eBCS) AP in the neighborhood? Please clarify | As in comment |  | CHAIR | [6 empty] | 2020-12-23 13:45 | CHAIR
1015 | Abhishek Patil | 252 | 1 | 9.4.5.100 | 32 | 13 | T | Y | 32 | 13 | 9.4.5.100 |  |  | Stephen McCann |  |  | Doesn't apply to UL broadcast since an UL eBCS frame carries the Destination URI element to specify the remote destination. | Delete the following sentences from the cited paragraph: "The value of 2, indicating a UDP or hostname, shall only be used for eBCS UL frames. The other values are used for both eBCS DL and UL frames." and clarify in clause 11 that this element doesn't apply to UL broadcast (forwarding service). |  | CHAIR | [6 empty] | 2020-12-23 13:45 | CHAIR
1014 | Abhishek Patil | 252 | 1 | 9.4.5.100 | 32 | 13 | T | Y | 32 | 13 | 9.4.5.100 |  |  | Stephen McCann |  |  | Which destination is the field referring to? In case of DL broadcast, the frames can be received by recipients in the neighborhood in range of the transmitter. Please clarify the intent of the field. | As in comment |  | CHAIR | [6 empty] | 2020-12-23 13:45 | CHAIR
1510 | Stephen McCann | 252 | 1 | 9.4.5.100 | 32 | 14 | T | Y | 32 | 14 | 9.4.5.100 |  |  | Stephen McCann |  |  | The text states that "The value of 2 ... shall only be used for eBCS UL frames". This is an ANQP-element definition. | Remove the cited sentence from the clause. |  | CHAIR | [6 empty] | 2020-12-23 13:45 | CHAIR
1502 | Stephen McCann | 252 | 1 | 9.4.5.100 | 32 | 25 | T | Y | 32 | 25 | 9.4.5.100 |  |  | Stephen McCann |  |  | In Figure 9-bc17, the subfield "Destination Port" is not defined in the text. | Add some text to define the "Destination Port" beneath Figure 9-bc17. |  | CHAIR | [6 empty] | 2020-12-23 13:45 | CHAIR
1563 | Tomoko Adachi | 252 | 1 | 9.4.5.101 | 33 | 20 | T | Y | 33 | 20 | 9.4.5.101 |  |  | Stephen McCann |  |  | The Enhanced Broadcast Services Request Tuples field is said to be variable length in Figure 9-bc20. However, Figure 9-bc21 describing the field is fixed to 2 octets. | Change "variable" in Figure 9-bc20 to 2. Or, if it is meant for the Enhanced Broadcast Services Request Tuples field to carry multiple Enhanced Broadcast Services Request Tuple field, change the sentence starting from pp.ll 33.22 to "The Enhanced Broadcast Services Request Tuples field contains one or more Enhanced Broadcast Services Request Tuple fields as shown in Figure 9-bc21." and change the title of Figure 9-bc21 to "Enhanced Broadcast Services Request Tuple field format". |  | CHAIR | [6 empty] | 2020-12-23 13:45 | CHAIR
1017 | Abhishek Patil | 252 | 1 | 9.4.5.101 | 34 | 4 | T | Y | 34 | 4 | 9.4.5.101 |  |  | Stephen McCann |  |  | Won't each broadcast service have a unique content ID? | Clarify when option #2 or #3 in Table 9-bc5 used |  | CHAIR | [6 empty] | 2020-12-23 13:45 | CHAIR
1018 | Abhishek Patil | 252 | 1 | 9.4.5.102 | 34 | 8 | T | N | 34 | 8 | 9.4.5.102 |  |  | Stephen McCann |  |  | The Enhanced Broadcast Response ANQP-element provides information on the services provided by the eBCS AP (transmitter). Under what scenario would the list of enhanced broadcast services that are available at the AP (transmitter) be zero? | As in comment |  | CHAIR | [6 empty] | 2020-12-23 13:45 | CHAIR
1565 | Tomoko Adachi | 252 | 1 | 9.4.5.102 | 34 | 11 | T | Y | 34 | 11 | 9.4.5.102 |  |  | Stephen McCann |  |  | "Enhanced Broadcast Services Response Tuples (Optional)" What do you mean by optional? If it is not present, then the element itself won't included in a frame, I think. | Delete "(Optional)" from Figure 9-bc22. |  | CHAIR | [6 empty] | 2020-12-23 13:45 | CHAIR
1566 | Tomoko Adachi | 252 | 1 | 9.4.5.102 | 35 | 10 | T | Y | 35 | 10 | 9.4.5.102 |  |  | Stephen McCann |  |  | The Broadcast Service Transmitting field in Figure 9-bc23 has 1 octet length. Values from 2 to 255 should be said to be reserved. Or, break this field into two subfields and just assign LSB 1 bit to indicate whether the Broadcast Service is transmitted or not. | As in comment. |  | CHAIR | [6 empty] | 2020-12-23 13:45 | CHAIR
1605 | Xiaofei Wang | 252 | 1 | 9.6.7.1 | 35 | 21 | T | N | 35 | 21 | 9.6.7.1 |  |  | Stephen McCann |  |  | eBCS Action frames are not a part of Public action frames and should be removed from Table 9-364 | remove eBCS Action frame from Table 9-364 |  | CHAIR | [6 empty] | 2020-12-23 13:45 | CHAIR
1521 | Stephen McCann | 252 | 1 | 9.6.7.100 | 35 | 24 | T | Y | 35 | 24 | 9.6.7.100 |  |  | Stephen McCann |  |  | The "UL eBCS Action Frame" carries higher layer protocol data and also has an optional certificate. It may be useful to describe a length (or size) constraint on how many octets could be placed into the "HLP Payload" subfield. | Add some text to describe the maximum size of the "HLP Payload" subfield when the "UL eBCS Actrion Frame" also has all it's other possible subfields. |  | CHAIR | [6 empty] | 2020-12-23 13:45 | CHAIR
1518 | Stephen McCann | 252 | 1 | 9.6.7.100 | 35 | 24 | T | Y | 35 | 24 | 9.6.7.100 |  |  | Stephen McCann |  |  | Why is this frame entitled "UL eBCS frame" when most of the others in this document start "eBCS" ? | Rename "UL eBCS frame" to "eBCS UL frame" |  | CHAIR | [6 empty] | 2020-12-23 13:45 | CHAIR
1072 | Antonio DeLaOlivaDelgado | 252 | 1 | Table 9-bc3 | 31 | 22 | T | Y | 31 | 22 | Table 9-bc3 |  |  | Stephen McCann |  |  | In case of using the Negotiation Method 3, the ANQP advertisement requires transporting the URL to negotiate the service. | Add URL field to the advertisement |  | CHAIR | [6 empty] | 2020-12-23 13:45 | CHAIR
1073 | Antonio DeLaOlivaDelgado | 252 | 1 | Table 9-bc5 | 34 | 4 | T | N | 34 | 4 | Table 9-bc5 |  |  | Stephen McCann |  |  | I do not understand the difference between rows 2 and 4 and 3 and 5 of the table | Remove rows 2 and 3 | Accept: Remove rows 4 and 5 from table 9-bc 5 and adjust the value of the Reserved field to "4-7". | CHAIR | [6 empty] | 2020-12-23 13:45 | CHAIR