## Abhishek Patil
CID | Commenter | LB | Draft | Clause Number(C) | Page(C) | Line(C) | Type of Comment | Part of No Vote | Page | Line | Clause | Duplicate of CID | Resn Status | Assignee | Submission | Motion Number | Comment | Proposed Change | Resolution | Owning Ad-hoc | Comment Group | Ad-hoc Status | Ad-hoc Notes | Edit Status | Edit Notes | Edited in Draft | Last Updated | Last Updated By
1474 | Stephen McCann | 252 | 1 | 9.4.2.300 | 24 | 2 | E | N | 24 | 2 | 9.4.2.300 |  |  | Abhishek Patil |  |  | The title of this clause is "E-BCS Parameters element". The term E-BSC is not defined. | Change all occurances of "E-BCS" to "eBCS", unless it is within a MLME definition. | Revised All references to the term ‘E-BCS’ or ‘eBCS’ have been fixed in D1.01 to ‘EBCS’. Therefore, no further changes are needed. TGbc editor: No changes are needed to resolve this comment | CHAIR | [6 empty] | 2020-12-23 13:31 | CHAIR
1517 | Stephen McCann | 252 | 1 | 9.4.2.300.1 | 24 | 9 | T | Y | 24 | 9 | 9.4.2.300.1 |  |  | Abhishek Patil |  |  | What is an "eBCS UL frame", as it's not defined anywhere? | Change to "UL eBCS frame" as defined in 9.6.7.100? Otherwise add a definition of an eBCS UL frame. | Revised Agree with the comment. The text cited by the comment was deleted as a resolution to another comment. Therefore, no further changes are needed. TGbc editor: No changes are needed to resolve this comment | CHAIR | [6 empty] | 2020-12-23 13:31 | CHAIR
1486 | Stephen McCann | 252 | 1 | 9.4.2.300.2 | 24 | 18 | T | Y | 24 | 18 | 9.4.2.300.2 |  |  | Abhishek Patil |  |  | It would be more efficient if the "E-BCS Parameters field for an AP" and the "E-BCS Parameters field for a non-AP STA" be merged into a single frame entitled "eBCS Parameters". There are enough reserved bits in both the current UL and DL frames, so that within a new common frame a leading bit could be assigned to Uplink or Downlink (if really required). The other subfields could be renamed to be more common. | Change the frames in clauses 9.4.2.300.2 and 9.4.2.300.3 to a single eBCS parameters field. This field then contains the following sub-fields: Control, eBCS Info frame interval (optional). The Control sub-field comprises: B0: uplink/downlink indicator, B1-B2: Authentication Mode: B3-B4: Limiting Mode, B5: Metadata Embedding, B6: No forwarding, B7: Reserved. | Revised The spec text has been updated such that the EBCS element provides parameters for an EBCS AP only. The text related to the two bits advertised for an EBCS non-AP STA is moved out of this subclause to the EBCS UL frame. The subclause titles under 9.4.2.300 are deleted. The field name ‘AP Control’ is updated to say ‘Control’. The subclause on EBCS UL frame is updated to match the change. The bits ordering in EBCS UL Control field of the frame is updated to include the two bits moved from the EBCS Parameters element. The bit used to signal presence of EBCS Parameters element in the EBCS UL frame is removed. The EBCS Parameter field (which carries the EBCS Parameters element) is deleted from the frame. Corresponding description text is removed. Text in clause 11 is updated to make correct references. TGbc Editor: please make changes as shown in doc: https://mentor.ieee.org/802.11/dcn/21/11-21-0090-04-00bc-lb252-resolutions-for-cids-assigned-to-abhi-(part-2).doc tag 1486 | CHAIR | [6 empty] | 2020-12-23 13:31 | CHAIR
1087 | Bahareh Sadeghi | 252 | 1 | 9.4.2.300.2 | 25 | 7 | T | N | 25 | 7 | 9.4.2.300.2 |  |  | Abhishek Patil |  |  | How is the STA is expected to use whether AP does authenticate or not... the STAs are pre-fixed on that behavior and will transmit anyways? | Add clarification -probably in clause 11- how the information about whether the AP authenticates are not may be used by the STA. |  | CHAIR | [6 empty] | 2020-12-23 13:31 | CHAIR
1044 | Albert Petrick | 252 | 1 | 9.4.2.300.2 | 25 | 13 | T | Y | 25 | 13 | 9.4.2.300.2 |  |  | Abhishek Patil |  |  | In Table 9-bc2 for Subfield value equal to zero the Encoding column reads "allows a fix amount or frequency of uplink data..." this sentence is ambiguous. Does the frequency refer to the data rate or frequency band? | Remove ambiguity as commented |  | CHAIR | [6 empty] | 2020-12-23 13:31 | CHAIR
1088 | Bahareh Sadeghi | 252 | 1 | 9.4.2.300.2 | 25 | 13 | T | N | 25 | 13 | 9.4.2.300.2 |  |  | Abhishek Patil |  |  | what is the benefit of advertising this information by the AP? Whether the STA knows about throttling or not cannot impact its behavior | Please add clarification -probably in clause 11- how the information of whether the AP throttles or not is expected to or may impact STA behavior. |  | CHAIR | [6 empty] | 2020-12-23 13:31 | CHAIR
1554 | Tomoko Adachi | 252 | 1 | 9.4.2.300.2 | 25 | 13 | T | Y | 25 | 13 | 9.4.2.300.2 |  |  | Abhishek Patil |  |  | "AP applies no restrictions or allows a fixed amount or frequency of uplink data from a non-AP STA to be forwarded to a remote destination." The first part looks as though there is no restriction on uplink data while the second part seems to say the amount or frequency of uplink data is fixed and there is contradiction. Looking from the definition name and the next definition and its encoding, should this just say that the AP applies no restriction to remote destinations when forwarding uplink data? | Please clarify. |  | CHAIR | [6 empty] | 2020-12-23 13:31 | CHAIR
1440 | Osama Aboulmagd | 252 | 1 | 9.4.2.300.2 | 25 | 13 | T | Y | 25 | 13 | 9.4.2.300.2 |  |  | Abhishek Patil |  |  | What is "Throttling Scheme"? | As in comment | Revised The text cited by the comment was replace with the terms ‘Uniform’ and ‘Per Destination’ as a resolution to another comment. The new terms capture the intention of the field. Instances of the term throttling in clause 11 were fixed as a resolution to this comment TGbc Editor: please make changes as shown in doc: https://mentor.ieee.org/802.11/dcn/21/11-21-0090-04-00bc-lb252-resolutions-for-cids-assigned-to-abhi-(part-2).doc tag 1440 | CHAIR | [6 empty] | 2020-12-23 13:31 | CHAIR
1045 | Albert Petrick | 252 | 1 | 9.4.2.300.2 | 25 | 14 | T | Y | 25 | 14 | 9.4.2.300.2 |  |  | Abhishek Patil |  |  | In Table 9-bc2 for Subfield value equal to 1 the Encoding column reads "with whom.... ". The relationship is between an AP and a non-AP STA. The 'whom" is the non-AP STA or some device. | Remove the ambiguity and replace "whom" with the intended device e.g., non-AP-STA | Revised Agree with the comment. The text cited by the comment was deleted as a resolution to another comment. Therefore, no further changes are needed. TGbc editor: No changes are needed to resolve this comment | CHAIR | [6 empty] | 2020-12-23 13:31 | CHAIR
1268 | Mark RISON | 252 | 1 | 9.4.2.300.2 | 25 | 15 | T | Y | 25 | 15 | 9.4.2.300.2 |  |  | Abhishek Patil |  |  | "such as 15 location, date/time, etc. based on the relationship with the remote destination" is not clear. How can a location or data/time be based on some relationship? | Delete "based on the relationship with the remote destination" from the cited text |  | CHAIR | [6 empty] | 2020-12-23 13:31 | CHAIR
1271 | Mark RISON | 252 | 1 | 9.4.2.300.2 | 25 | 20 | T | Y | 25 | 20 | 9.4.2.300.2 |  |  | Abhishek Patil |  |  | "If the STA does not transmit eBCS Info frames, this subfield is not used. " is confusing because this subclause is about APs | Change to "If the AP does not transmit eBCS Info frames, this subfield is not used. " | Revised Agree with the comment. The text cited by the comment was deleted as a resolution to another comment. Therefore, no further changes are needed. TGbc editor: No changes are needed to resolve this comment | CHAIR | [6 empty] | 2020-12-23 13:31 | CHAIR
1110 | Erik Lindskog | 252 | 1 | 9.4.2.300.2 | 25 | 20 | T | Y | 25 | 20 | 9.4.2.300.2 |  |  | Abhishek Patil |  |  | Change 'If the STA does not transmit eBCS Info frames, this subfield is not used.' to 'If the AP STA does not transmit eBCS Info frames, this subfield is not used.' to clarify that we are talking about the AP STA. | As described in the comment. | Revised Agree with the comment. The text cited by the comment was deleted as a resolution to another comment. Therefore, no further changes are needed. TGbc editor: No changes are needed to resolve this comment | CHAIR | [6 empty] | 2020-12-23 13:31 | CHAIR
1089 | Bahareh Sadeghi | 252 | 1 | 9.4.2.300.3 | 26 | 4 | E | N | 26 | 4 | 9.4.2.300.3 |  |  | Abhishek Patil |  |  | change "Non-AP STA" to "non-AP STA" There are multiple instances. | as in comment. | Revised The ‘N’ in Non-AP was upper case when used as a field name. However, the text cited by the comment was deleted as a resolution to another comment. Therefore, no further changes are needed. TGbc editor: No changes are needed to resolve this comment | CHAIR | [6 empty] | 2020-12-23 13:31 | CHAIR
1441 | Osama Aboulmagd | 252 | 1 | 9.4.2.300.3 | 26 | 5 | T | Y | 26 | 5 | 9.4.2.300.3 |  |  | Abhishek Patil |  |  | Figure 9-bc5 "Embedding What" | Define what is embedding and embedding what |  | CHAIR | [6 empty] | 2020-12-23 13:31 | CHAIR
1601 | Xiaofei Wang | 252 | 1 | 9.4.2.300.3 | 26 | 9 | T | N | 26 | 9 | 9.4.2.300.3 |  |  | Abhishek Patil |  |  | it may be better to specify which metadata is included, particularly in the case when an AP just forward the data, without necessarily having agreements with remote server. | consider to add specifications which kind of metadata is reqeusted to be added. |  | CHAIR | [6 empty] | 2020-12-23 13:31 | CHAIR
1476 | Stephen McCann | 252 | 1 | 9.4.2.300.3 | 26 | 13 | T | Y | 26 | 13 | 9.4.2.300.3 |  |  | Abhishek Patil |  |  | The use of the term "uplink" is superfluous in many parts of the text. For example in the cited sentence, there is no reason to use the term "uplink". Unfortuantely, there are many other occurances of this phrase in the draft, which are not required. | Change the following text from "...to indicate that the AP can discard a frame received from a non-AP STA..." to "...to indicate that the AP can discard a frame received from a non-AP STA...". | Revised Multiple instances of uplink data or uplink frame were replaced with HLP payload or EBCS UL frame respectively. TGbc Editor: please make changes as shown in doc: https://mentor.ieee.org/802.11/dcn/21/11-21-0090-04-00bc-lb252-resolutions-for-cids-assigned-to-abhi-(part-2).doc tag 1476 | CHAIR | [6 empty] | 2020-12-23 13:31 | CHAIR
1408 | Michael Montemurro | 252 | 1 | 9.6.7.100 | 35 | 35 | T | Y | 35 | 35 | 9.6.7.100 |  |  | Abhishek Patil |  |  | I don't understand why the same eBCS action frame cannot be used for either an UL or a DL eBCS transmission. Since the traffic is proxied by the AP, the same frame can be used for either UL or DL. | Change "UL eBCS frame" to "eBCS frame" and adjust the requirements to allow the frame to be used for either DL or UL. |  | CHAIR |  |  | CHAIR: 2020-12-30 10:29:02Z - Abhi and Morioka-san will have offline discussion on these.. |  |  |  | 2020-12-30 10:29 | CHAIR
1093 | Bahareh Sadeghi | 252 | 1 | 9.6.7.100 | 36 | 1 | T | N | 36 | 1 | 9.6.7.100 |  |  | Abhishek Patil |  |  | There is an implementation issue with the actual data payload "HLP Payload" . Typically, after removing headers and all, the IP payload of a frame is required to be 4-byte aligned to prevent memory copy things around, which makes it slower than necessary. with all the information contained in the frame before the HLP payload, in particular the variable sized "Destination URI", this is going to be completely off. Given that hardware today usually takes care of aligning things properly depending on the 802.11 header length I suggest that the spec only add multiple of 4 octets before the HLP payload, e.g. by padding out the destination URI so that there's a multiple of 4 octets before the HLP payload. Or alternatively move things around so you have, for example, things in the order: * Category (1 octet) * Public Action (1 octet) * HLP Payload Length (2 octets) * HLP Payload (variable) * eBCS UL control (1 octet) * etc. | as in the comment. | Rejected The HLP payload does not carry IP header. The IP packet is generated by a relaying AP. Therefore, the concerns (if any) raised in the comment are not applicable. Based on offline (email) discussion with the commenter, the resolution is rejected. | CHAIR | [6 empty] | 2020-12-30 10:30 | CHAIR
1520 | Stephen McCann | 252 | 1 | 9.6.7.100 | 36 | 3 | T | Y | 36 | 3 | 9.6.7.100 |  |  | Abhishek Patil |  |  | In Figure 9-bc24, a "Frame Signature Length" subfield is also required to be able to decode the frame. | Add a "Frame Signature Length" subfield to Figure 9-bc24, together with some descriptive text below the figure. |  | CHAIR | [6 empty] | 2020-12-30 10:30 | CHAIR
1571 | Tomoko Adachi | 252 | 1 | 9.6.7.100 | 36 | 4 | E | Y | 36 | 4 | 9.6.7.100 |  |  | Abhishek Patil |  |  | Change "E-BCS Parameters" in Figure 9-bc24 to "E-BCS Parameters element". | As in comment. | Revised The ‘EBCS Parameters’ field was removed from the frame as a resolution to another comments. The description for the ‘Destination URI’ field was updated to clarify that this field is an element (Destination URI element). TGbc Editor: please make changes as shown in doc: https://mentor.ieee.org/802.11/dcn/21/11-21-0090-04-00bc-lb252-resolutions-for-cids-assigned-to-abhi-(part-2).doc tag 1571 | CHAIR | [6 empty] | 2020-12-30 10:30 | CHAIR
1519 | Stephen McCann | 252 | 1 | 9.6.7.100 | 36 | 5 | T | Y | 36 | 5 | 9.6.7.100 |  |  | Abhishek Patil |  |  | Regarding Figure 9-bc24, the terminology should be "Public Action frames". | Rename Figure 9-bc24 to "eBCS UL Action frame field format" | Revised All references to the term ‘E-BCS’ or ‘eBCS’ have been fixed in D1.01 to ‘EBCS’. Therefore, no further changes are needed. TGbc editor: No changes are needed to resolve this comment | CHAIR | [6 empty] | 2020-12-30 10:30 | CHAIR
1351 | Mark RISON | 252 | 1 | 9.6.7.100 | 36 | 5 | T | Y | 36 | 5 | 9.6.7.100 |  |  | Abhishek Patil |  |  | Figure 9-bc24 - UL eBCS frame Action field format shows the E-BCS Parameters field (which contains the eponymous element) as being 4 octets, but it's actually a variable-length field | Change 4 to Variable | Revised The EBCS Parameters field was removed from the EBCS UL frame and hence Figure 9-bc24. However, the comment is applicable to other fields shown in the figure. The figure is updated to indicate that these fields are optionally carried in the frame and are of variable size. The term ‘(optional)’ is added within the field name and ‘0 or xxx’ is replaced with ‘xxx’ (e.g., ‘0 or variable’ is replaced as ‘variable’). The description text for each field is updated accordingly. Furthermore, the field related to STA certificate and HLP are consolidated in Figure 9-bc24. The corresponding description text is updated with new figures. TGbc Editor: please make changes as shown in doc: https://mentor.ieee.org/802.11/dcn/21/11-21-0090-04-00bc-lb252-resolutions-for-cids-assigned-to-abhi-(part-2).doc tag 1351 | CHAIR | [6 empty] | 2020-12-30 10:30 | CHAIR
1355 | Mark RISON | 252 | 1 | 9.6.7.100 | 36 | 5 | T | Y | 36 | 5 | 9.6.7.100 |  |  | Abhishek Patil |  |  | Making the Frame Signature field simply optional means the element can't be extended, which seems unwise | Have a bit in the eBCS UL Control field to indicate whether the Frame Signature field is present, and make sure the Frame Signature field includes its length. Also make the Frame Signature Type subfield reserved if there is no Frame Signature field | Revised The frame signature is not present when the Frame Signature Type subfield is set to 0 (HLSA). The description of the Frame Signature field is updated to clarify. TGbc Editor: please make changes as shown in doc: https://mentor.ieee.org/802.11/dcn/21/11-21-0090-04-00bc-lb252-resolutions-for-cids-assigned-to-abhi-(part-2).doc tag 1355 | CHAIR | [6 empty] | 2020-12-30 10:30 | CHAIR
1637 | Yunsong Yang | 252 | 1 | 9.6.7.100 | 36 | 9 | T | Y | 36 | 9 | 9.6.7.100 |  |  | Abhishek Patil |  |  | The E-BCS Parameters Present and Timestamp Present bits in the eBCS UL Control field appear in an opposite order of the E-BCS Parameters and Timestamp subfields in the UL eBCS frame Action field. If there is no particular reason for reversing the order, we should keep the order of the subfields and the order of their corresponding Present bits the same, e.g., by swapping the E-BCS Parameters Present bit and the Timestamp Present bit in the eBCS UL Control field. And for the same reason, the Frame Signature Type subfield should take B3 and B4 in the eBCS UL Control field, and B5-B7 should be the Reserved bits, so that in the future, if new parameters are added in the UL eBCS frame Action field after the Frame Signature subfield and B5-B7 are used for indicating their presence, a consistence order can be maintained. | In the eBCS UL Control field format, swap the E-BCS Parameters Present bit and the Timestamp Present bit, and change the Frame Signature Type subfield to B3 and B4 so that B5-B7 become the Reserved bits. And change the order of the related paragraphs accordingly. | Revised Agree with the comment. The EBCS Parameters Present subfield was removed as a resolution to another comment. The field order for other subfields within the EBCS UL Control field is updated as suggested by the comment with additional changes resulting from resolution for other comments. TGbc Editor: please make changes as shown in doc: https://mentor.ieee.org/802.11/dcn/21/11-21-0090-04-00bc-lb252-resolutions-for-cids-assigned-to-abhi-(part-2).doc tag 1637 | CHAIR | [6 empty] | 2020-12-30 10:30 | CHAIR
1567 | Tomoko Adachi | 252 | 1 | 9.6.7.100 | 36 | 10 | E | Y | 36 | 10 | 9.6.7.100 |  |  | Abhishek Patil |  |  | We can still fix the ordering to align with the ordering of the original fields in Figure 9-bc24. | Switch the bit ordering of the E-BCS Parameters Present subfield and Timestamp Present subfield in Figure 9-bc25. Switch the order of paragraphs starting from pp.ll 36.16 and 36.18. Or, switch the ordering of the Timestamp subfield and E-BCS Parameters subfield in Figure 9-bc24. | Revised Agree with the comment. The EBCS Parameters Present subfield was removed as a resolution to another comment. The field order for other subfields within the EBCS UL Control field is updated as suggested by the comment with additional changes resulting from resolution for other comments. TGbc Editor: please make changes as shown in doc: https://mentor.ieee.org/802.11/dcn/21/11-21-0090-04-00bc-lb252-resolutions-for-cids-assigned-to-abhi-(part-2).doc tag 1567 | CHAIR | [6 empty] | 2020-12-30 10:30 | CHAIR
1113 | Fumihide Goto | 252 | 1 | 9.6.7.100 | 36 | 20 | T | N | 36 | 20 | 9.6.7.100 |  |  | Abhishek Patil |  |  | The number of Encoding of Frame Signature Type is only 4. Why don't you care about future update? | adding version filed in order to prepare updating | Revised Agree with the comment. The size of the field is increased to 3 bits and a new row is added for values 4-7. The new values are marked as reserved for future expansion. TGbc Editor: please make changes as shown in doc: https://mentor.ieee.org/802.11/dcn/21/11-21-0090-04-00bc-lb252-resolutions-for-cids-assigned-to-abhi-(part-2).doc tag 1113 | CHAIR | [6 empty] | 2020-12-30 10:30 | CHAIR
1162 | James Yee | 252 | 1 | 9.6.7.100 | 36 | 23 | T | Y | 36 | 23 | 9.6.7.100 |  |  | Abhishek Patil |  |  | The Frame Signature Type field has no reserved values. Does this mean no new signature types are anticipated? Yes, the HLSA provides expansion and there are 2 reserved bits in the eBCS UL Control field, but the particular signature types and key lengths chosen may not meet the security requirements different applications. | Expand the field to allow more types or justify why the types chosen are adequate for the lifetime of the amendment. | Revised Agree with the comment. The size of the field is increased to 3 bits and a new row is added for values 4-7. The new values are marked as reserved for future expansion. TGbc Editor: please make changes as shown in doc: https://mentor.ieee.org/802.11/dcn/21/11-21-0090-04-00bc-lb252-resolutions-for-cids-assigned-to-abhi-(part-2).doc tag 1162 | CHAIR | [6 empty] | 2020-12-30 10:30 | CHAIR
1163 | James Yee | 252 | 1 | 9.6.7.100 | 36 | 24 | E | Y | 36 | 24 | 9.6.7.100 |  |  | Abhishek Patil |  |  | Reference to 12.bc.2.5 should be 12.100.2.5. Similar error of referencing "bc" occurs elsewhere in this draft too. | As noted | Revised The section references are fixed in Table 9-bc6. An incorrect reference in clause 11.100.3.3 was also fixed TGbc Editor: please make changes as shown in doc: https://mentor.ieee.org/802.11/dcn/21/11-21-0090-04-00bc-lb252-resolutions-for-cids-assigned-to-abhi-(part-2).doc tag 1163 | CHAIR | [6 empty] | 2020-12-30 10:30 | CHAIR
1144 | Hitoshi Morioka | 252 | 1 | 9.6.7.100 | 37 | 3 | T | Y | 37 | 3 | 9.6.7.100 |  |  | Abhishek Patil |  |  | Certificate format should be specified. | Replace the line with "The STA Certificate field carries the X.509 certificate of the transmitting STA in DER (Distinguished Encoding Rules) format." | Revised Based on offline discussion with the commenter, the field description is updated to says that the field carries X.509v3 certificate of the transmitting STA encoded according to RFC 5280. TGbc Editor: please make changes as shown in doc: https://mentor.ieee.org/802.11/dcn/21/11-21-0090-04-00bc-lb252-resolutions-for-cids-assigned-to-abhi-(part-2).doc tag 1144 | CHAIR | [6 empty] | 2020-12-30 10:30 | CHAIR
1606 | Xiaofei Wang | 252 | 1 | 9.6.7.100 | 37 | 4 | T | N | 37 | 4 | 9.6.7.100 |  |  | Abhishek Patil |  |  | The purpose of Timestamp field should not be a part of the spec text in clause 9. | The purpose is useful and should be in a note. | Revised The cited text is moved to clause 11. Further, it is changed to a recommendation to prevent replay attacks. TGbc Editor: please make changes as shown in doc: https://mentor.ieee.org/802.11/dcn/21/11-21-0090-04-00bc-lb252-resolutions-for-cids-assigned-to-abhi-(part-2).doc tag 1606 | CHAIR | [6 empty] | 2020-12-30 10:30 | CHAIR
1627 | Yasuhiko Inoue | 252 | 1 | 9.6.7.100 | 37 | 5 | T | Y | 37 | 5 | 9.6.7.100 |  |  | Abhishek Patil |  |  | Timestamp field has already defined in 9.4.1.10 | Use a different name. | Revised The field name is changed to ‘Replay Protection’ and the ‘Counter’ subfield within this field is renamed to ‘Frame Count’ TGbc Editor: please make changes as shown in doc: https://mentor.ieee.org/802.11/dcn/21/11-21-0090-04-00bc-lb252-resolutions-for-cids-assigned-to-abhi-(part-2).doc tag 1627 | CHAIR | [6 empty] | 2020-12-30 10:30 | CHAIR
1383 | Mark RISON | 252 | 1 | 9.6.7.100 | 37 | 10 | E | Y | 37 | 10 | 9.6.7.100 |  |  | Abhishek Patil |  |  | "clause 11.bc.1.3" -- no such (sub)clause and it's a subclause and it should be Subclause (but normally just say nothing) | Change to "11.100.3.3" | Revised The paragraph was modified as a result of resolution for another comment and the reference to clause 11 is removed. Therefore, not further changes are needed TGbc editor: No changes are needed to resolve this comment | CHAIR | [6 empty] | 2020-12-30 10:30 | CHAIR
1384 | Mark RISON | 252 | 1 | 9.6.7.100 | 37 | 10 | E | Y | 37 | 10 | 9.6.7.100 |  |  | Abhishek Patil |  |  | The encoding should be in Clause 9 not Clause 11 | Move the "number of seconds since 2020-01-01 00:00:00 UTC" to 9.6.7.100 | Revised Clause 9 and 11 are updated as suggested by the commenter. TGbc Editor: please make changes as shown in doc: https://mentor.ieee.org/802.11/dcn/21/11-21-0090-04-00bc-lb252-resolutions-for-cids-assigned-to-abhi-(part-2).doc tag 1384 | CHAIR | [6 empty] | 2020-12-30 10:30 | CHAIR
1019 | Abhishek Patil | 252 | 1 | 9.6.7.100 | 37 | 13 | E | N | 37 | 13 | 9.6.7.100 |  |  | Abhishek Patil |  |  | The Destination URI element appears before the HLP Payload Length field and the description of the field should be before the HLP Payload Length field | As in comment | Revised The Destination URI field description is moved before HLP Container. In addition, the text in clause 9.4.2.89 is updated to describe the usage of Destination URI element when carried in EBCS UL frame. TGbc Editor: please make changes as shown in doc: https://mentor.ieee.org/802.11/dcn/21/11-21-0090-04-00bc-lb252-resolutions-for-cids-assigned-to-abhi-(part-2).doc tag 1019 | CHAIR | [6 empty] | 2020-12-30 10:30 | CHAIR
1261 | Mark RISON | 252 | 1 | 9.6.7.100 | 37 | 13 | T | Y | 37 | 13 | 9.6.7.100 |  |  | Abhishek Patil |  |  | A URI is a URI, not an address | Change "The Destination URI element is defined in 9.4.2.89 (Destination URI element) and carries the address of 13 the remote destination where the packet needs to be forwarded to. " to "The Destination URI element is defined in 9.4.2.89 (Destination URI element) and indicates the remote destination to which the packet needs to be forwarded. " | Revised Agree with the comment. The sentence was modified as suggested with changes in-line with those discussed during 11bc sessions on January 11th and 12th 2021 TGbc Editor: please make changes as shown in doc: https://mentor.ieee.org/802.11/dcn/21/11-21-0090-04-00bc-lb252-resolutions-for-cids-assigned-to-abhi-(part-2).doc tag 1261 | CHAIR | [6 empty] | 2020-12-30 10:30 | CHAIR
1570 | Tomoko Adachi | 252 | 1 | 9.6.7.100 | 37 | 13 | E | Y | 37 | 13 | 9.6.7.100 |  |  | Abhishek Patil |  |  | Move the description of the Destination URI element to align with the order in Figure 9-bc24. | Move the two paragraphs starting from pp.ll 37.13 before pp.ll 36.27 ("The HLP Payload Length field indicates ..."). Change the moved sentence to read "The Destination URI element is set as defined in 9.4.2.89 (Destination URI element) and carries the address of the remote destination where the packet needs to be forwarded to. (line break) NOTE--The length of the Destination URI element is computed based on the value carried in the Length field in the element (value in Length field + 2 octets)." Change "Destination URI" in Figure 9-bc24 to "Destination URI element". | Revised The Destination URI field description is moved before HLP Container. In addition, the text in clause 9.4.2.89 is updated to describe the usage of Destination URI element when carried in EBCS UL frame. TGbc Editor: please make changes as shown in doc: https://mentor.ieee.org/802.11/dcn/21/11-21-0090-04-00bc-lb252-resolutions-for-cids-assigned-to-abhi-(part-2).doc tag 1570 | CHAIR | [6 empty] | 2020-12-30 10:30 | CHAIR
1608 | Xiaofei Wang | 252 | 1 | 9.6.7.100 | 37 | 15 | T | N | 37 | 15 | 9.6.7.100 |  |  | Abhishek Patil |  |  | is this sentence a note or spec text? If it is a note, needs to format it in Note format, otherwise, remove the word note and rephrase the text. | as in comment | Revised The cited paragraph is deleted TGbc Editor: please make changes as shown in doc: https://mentor.ieee.org/802.11/dcn/21/11-21-0090-04-00bc-lb252-resolutions-for-cids-assigned-to-abhi-(part-2).doc tag 1608 | CHAIR | [6 empty] | 2020-12-30 10:30 | CHAIR
1385 | Mark RISON | 252 | 1 | 9.6.7.100 | 37 | 15 | T | Y | 37 | 15 | 9.6.7.100 |  |  | Abhishek Patil |  |  | "Note that the length of the Destination URI element is computed based on the value carried in the Length 15 field in the element (value in Length field + 2 octets). " -- this is true of all elements, including the EBCS Params element that is also in this frame | Delete the cited text | Accept | CHAIR | [6 empty] | 2020-12-30 10:30 | CHAIR
1523 | Stephen McCann | 252 | 1 | 9.6.7.100 | 37 | 17 | T | Y | 37 | 17 | 9.6.7.100 |  |  | Abhishek Patil |  |  | The "E-BCS Parameters element" is defined in clause 9.4.2.300 and does not appear to fit into a 4 octet subfield. I'm really not sure what this is supposed to mean. | Delete the cited sentence. | Revised The EBCS Parameters field was removed from the EBCS UL frame and hence Figure 9-bc24. However, the comment is applicable to other variable length optional fields shown in the figure. The figure is updated to include the term ‘(optional)’ in the field name and replace ‘0 or variable’ as ‘variable’ since variable covers 0 length. The description text for each field is updated accordingly. TGbc Editor: please make changes as shown in doc: https://mentor.ieee.org/802.11/dcn/21/11-21-0090-04-00bc-lb252-resolutions-for-cids-assigned-to-abhi-(part-2).doc tag 1523 | CHAIR | [6 empty] | 2020-12-30 10:30 | CHAIR
1388 | Mark RISON | 252 | 1 | 9.6.7.100 | 37 | 20 | T | Y | 37 | 20 | 9.6.7.100 |  |  | Abhishek Patil |  |  | "The Frame Signature field, if present, carries a signature for the contents of the UL eBCS frame Action 20 field except the Frame Signature field. " is both too specific (which fields are covered) and not specific enough (how the signature is computed) | As it says in the comment | Revised The description is updated to clarify that the Frame Signature field is present if the Frame Signature Type subfield has a value greater than zero. TGbc Editor: please make changes as shown in doc: https://mentor.ieee.org/802.11/dcn/21/11-21-0090-04-00bc-lb252-resolutions-for-cids-assigned-to-abhi-(part-2).doc tag 1388 | CHAIR | [6 empty] | 2020-12-30 10:30 | CHAIR
1081 | Antonio DeLaOlivaDelgado | 252 | 1 | 11.100.3 | 54 | 24 | T | Y | 54 | 24 | 11.100.3 |  |  | Abhishek Patil |  |  | The eBCS UL service as currently defined is: "The eBCS UL Service procedure allows a non-AP STA to transmit an UL frame with the expectation that one or more eBCS APs in the neighborhood might forward the contents of the frame to a remote destination specified in the frame." So it excludes UL broadcasting of information without the intent of APs adding information to it. | I think we should create two different services, one for UL with embedded information and a "normal" UL service for just broadcasted packets from STA to AP. |  | CHAIR | [6 empty] | 2020-12-23 13:16 | CHAIR
1630 | Yongho Seok | 252 | 1 | 11.100.3 | 54 | 24 | T | Y | 54 | 24 | 11.100.3 |  |  | Abhishek Patil |  |  | "The eBCS UL Service procedure allows a non-AP STA to transmit an UL frame with the expectation that one or more eBCS APs in the neighborhood might forward the contents of the frame to a remote destination specified in the frame." Only associated non-AP STA can transmit a Data frame to an AP STA. Please clarify that the non-AP STA is an associated STA. | As in comment. |  | CHAIR | [6 empty] | 2020-12-23 13:16 | CHAIR
1318 | Mark RISON | 252 | 1 | 11.100.3.1 | 54 | 25 | T | Y | 54 | 25 | 11.100.3.1 |  |  | Abhishek Patil |  |  | The baseline term seems to be BSA (basic service area) | Change "the neighborhood" to "its BSA" |  | CHAIR | [6 empty] | 2020-12-23 13:16 | CHAIR
1322 | Mark RISON | 252 | 1 | 11.100.3.1 | 54 | 26 | E | Y | 54 | 26 | 11.100.3.1 |  |  | Abhishek Patil |  |  | This is more of a "can", not a "may", here | As it says in the comment |  | CHAIR | [6 empty] | 2020-12-23 13:16 | CHAIR
1323 | Mark RISON | 252 | 1 | 11.100.3.1 | 54 | 26 | T | Y | 54 | 26 | 11.100.3.1 |  |  | Abhishek Patil |  |  | What if two APs forward, but one appends metadata and the other not? | As it says in the comment |  | CHAIR | [6 empty] | 2020-12-23 13:16 | CHAIR
1324 | Mark RISON | 252 | 1 | 11.100.3.1 | 54 | 26 | T | Y | 54 | 26 | 11.100.3.1 |  |  | Abhishek Patil |  |  | Per the previous sentence, >1 AP might forward | Change "forwarding AP" to "forwarding AP(s)" |  | CHAIR | [6 empty] | 2020-12-23 13:16 | CHAIR
1321 | Mark RISON | 252 | 1 | 11.100.3.1 | 54 | 27 | E | Y | 54 | 27 | 11.100.3.1 |  |  | Abhishek Patil |  |  | The last two sentences should be a NOTE | As it says in the comment |  | CHAIR | [6 empty] | 2020-12-23 13:16 | CHAIR
1320 | Mark RISON | 252 | 1 | 11.100.3.1 | 54 | 29 | T | Y | 54 | 29 | 11.100.3.1 |  |  | Abhishek Patil |  |  | "embed metadata" is a new concept | Change to "append additional information" |  | CHAIR | [6 empty] | 2020-12-23 13:16 | CHAIR
1319 | Mark RISON | 252 | 1 | 11.100.3.1 | 54 | 29 | T | Y | 54 | 29 | 11.100.3.1 |  |  | Abhishek Patil |  |  | "identified in the STA's UL frame" is too specific for a general subclause and duplicates line 26 | Delete the cited text |  | CHAIR | [6 empty] | 2020-12-23 13:16 | CHAIR
1583 | Tomoko Adachi | 252 | 1 | 11.100.3.1 | 54 | 29 | T | Y | 54 | 29 | 11.100.3.1 |  |  | Abhishek Patil |  |  | "Furthermore, a STA's request to embed metadata might not be fulfilled by a forwarding AP." Can't it be more reliable? Say, if the AP declares the capability that it can embed metadata, the AP shall be responsible when the STA requests to do so. Or, is this covered in the third para in 11.100.3.2? If so, the sentence should be revisited to avoid misunderstanding. | As in comment. |  | CHAIR | [6 empty] | 2020-12-23 13:16 | CHAIR
1326 | Mark RISON | 252 | 1 | 11.100.3.2 | 55 | 1 | T | Y | 55 | 1 | 11.100.3.2 |  |  | Abhishek Patil |  |  | What is the difference between "supporting" a forwarding service and "providing" this service? Oh, and "ability to support [embedding]" at 55.7 is confusing too. Oh, and is "capable of embedding" different from supporting/providing? | As it says in the comment |  | CHAIR | [6 empty] | 2020-12-23 13:16 | CHAIR
1048 | Albert Petrick | 252 | 1 | 11.100.3.2 | 55 | 2 | T | Y | 55 | 2 | 11.100.3.2 |  |  | Abhishek Patil |  |  | Add definitions for eBCS AP , eBSC AP, eBCS non-AP STA | as commented |  | CHAIR | [6 empty] | 2020-12-23 13:16 | CHAIR
1328 | Mark RISON | 252 | 1 | 11.100.3.2 | 55 | 7 | T | Y | 55 | 7 | 11.100.3.2 |  |  | Abhishek Patil |  |  | As importantly, if an AP does not support metadata forwarding, the bit shall be set to 0 | As it says in the comment |  | CHAIR | [6 empty] | 2020-12-23 13:16 | CHAIR
1329 | Mark RISON | 252 | 1 | 11.100.3.2 | 55 | 13 | T | Y | 55 | 13 | 11.100.3.2 |  |  | Abhishek Patil |  |  | " (or a switch 13 with which the eBCS AP is affiliated with)" -- it is not clear how an AP can be affiliated with a switch | As it says in the comment |  | CHAIR | [6 empty] | 2020-12-23 13:16 | CHAIR
1631 | Yongho Seok | 252 | 1 | 11.100.3.2 | 55 | 13 | T | Y | 55 | 13 | 11.100.3.2 |  |  | Abhishek Patil |  |  | "NOTE 2 - Upon receiving an UL eBCS frame from an unassociated eBCS STA, a forwarding eBCS AP (or a switch with which the eBCS AP is affiliated with) generates an IP packet intended for the remote destination specified in the frame." An unassociated STA can't transmit a Data frame to an AP. Please remove the NOTE 2. | As in comment. |  | CHAIR | [6 empty] | 2020-12-23 13:16 | CHAIR
1330 | Mark RISON | 252 | 1 | 11.100.3.2 | 55 | 14 | T | Y | 55 | 14 | 11.100.3.2 |  |  | Abhishek Patil |  |  | Why should forwarding be restricted to IP? | As it says in the comment |  | CHAIR | [6 empty] | 2020-12-23 13:16 | CHAIR
1331 | Mark RISON | 252 | 1 | 11.100.3.2 | 55 | 18 | T | Y | 55 | 18 | 11.100.3.2 |  |  | Abhishek Patil |  |  | "Otherwise, the AP shall forward the frame to the remote destination identified in the frame." is obvious and isn't stated in similar contexts elsewhere. In addition, it contradicts the NOTE at the end of the subclause | Delete the cited text |  | CHAIR | [6 empty] | 2020-12-23 13:16 | CHAIR
1334 | Mark RISON | 252 | 1 | 11.100.3.2 | 55 | 21 | T | Y | 55 | 21 | 11.100.3.2 |  |  | Abhishek Patil |  |  | "should perform source authentication and validate the frame signature" -- surely the signature should always be checked? | Change to "should perform source authentication and shall validate the frame signature" |  | CHAIR | [6 empty] | 2020-12-23 13:16 | CHAIR
1336 | Mark RISON | 252 | 1 | 11.100.3.2 | 55 | 22 | T | Y | 55 | 22 | 11.100.3.2 |  |  | Abhishek Patil |  |  | It is not clear how limiting the number of forwarded frames differs from limiting their frequency | As it says in the comment |  | CHAIR | [6 empty] | 2020-12-23 13:16 | CHAIR
1165 | James Yee | 252 | 1 | 11.100.3.2 | 55 | 22 | T | Y | 55 | 22 | 11.100.3.2 |  |  | Abhishek Patil |  |  | It is not very reassuring to leave throttling of excessive forwarding to a simple 'should'. It is possible that an authenticated source can intentionally initiate a DoS attack, right? | Define a parameter to limit the frequency of forwarding or other stronger mechanism to protect against attacks. |  | CHAIR | [6 empty] | 2020-12-23 13:16 | CHAIR
1100 | Carl Kain | 252 | 1 | 11.100.3.2 | 55 | 26 | E | N | 55 | 26 | 11.100.3.2 |  |  | Abhishek Patil |  |  | there is an extra ")" | remove the extra ")" | Reject There isn’t an extra ‘)’ at the cited line. | CHAIR | [6 empty] | 2020-12-23 13:16 | CHAIR
1335 | Mark RISON | 252 | 1 | 11.100.3.2 | 55 | 29 | T | Y | 55 | 29 | 11.100.3.2 |  |  | Abhishek Patil |  |  | It is not clear why the Timestamp field is relevant here. And too many "or"s | Delete " or the Timestamp field" |  | CHAIR | [6 empty] | 2020-12-23 13:16 | CHAIR
1338 | Mark RISON | 252 | 1 | 11.100.3.2 | 55 | 33 | T | Y | 55 | 33 | 11.100.3.2 |  |  | Abhishek Patil |  |  | This NOTE duplicates the end of the previous subclause | Delete the NOTE |  | CHAIR | [6 empty] | 2020-12-23 13:16 | CHAIR
1356 | Mark RISON | 252 | 1 | 11.100.3.3 | 55 | 36 | T | Y | 55 | 36 | 11.100.3.3 |  |  | Abhishek Patil |  |  | Some of the fields in the eBCS UL frame are not covered | Cover the behaviour for all the fields |  | CHAIR | [6 empty] | 2020-12-23 13:16 | CHAIR
1344 | Mark RISON | 252 | 1 | 11.100.3.3 | 55 | 38 | T | Y | 55 | 38 | 11.100.3.3 |  |  | Abhishek Patil |  |  | "to the broadcast destination address (i.e., Address 1 and Address 3 fields are set to the broadcast address) " -- the "i.e." is misleading because usually transmitting a broadcast does not involve setting Address 3 to all-ones | Change to " with the Address 1 and Address 3 fields set to the broadcast address" | Revised The text was updated to say that Address 1 field is set to broadcast destination (see 9.2.4.3.3. 9.2.4.3.5 and 9.3.3.1) and Address 3 is set to wildcard BSSID (see 11.17) TGbc Editor: please make changes as shown in doc: https://mentor.ieee.org/802.11/dcn/21/11-21-0090-04-00bc-lb252-resolutions-for-cids-assigned-to-abhi-(part-2).doc tag 1344 | CHAIR | [6 empty] | 2020-12-23 13:16 | CHAIR
1345 | Mark RISON | 252 | 1 | 11.100.3.3 | 55 | 39 | T | Y | 55 | 39 | 11.100.3.3 |  |  | Abhishek Patil |  |  | "carrying data intended for the remote destination" seems spurious | Delete the cited text | Revised The cited text was updated to say ‘carrying the HLP payload’ TGbc Editor: please make changes as shown in doc: https://mentor.ieee.org/802.11/dcn/21/11-21-0090-04-00bc-lb252-resolutions-for-cids-assigned-to-abhi-(part-2).doc tag 1345 | CHAIR | [6 empty] | 2020-12-23 13:16 | CHAIR
1337 | Mark RISON | 252 | 1 | 11.100.3.2 | 55 |  | T | Y | 55 |  | 11.100.3.2 |  |  | Abhishek Patil |  |  | Even if one AP does rate-limiting, if there are lots of APs the aggregate could still overwhelm the remote destination | Add a mechanism so that only one AP actually forwards |  | CHAIR | [6 empty] | 2020-12-23 13:16 | CHAIR
1347 | Mark RISON | 252 | 1 | 11.100.3.3 | 56 | 1 | E | Y | 56 | 1 | 11.100.3.3 |  |  | Abhishek Patil |  |  | "The format of the UL eBCS frame is described in 9.6.7.100 (UL eBCS frame format). " seems excessive | Delete the cited text and then in first para add "(see 9.6.7.100)" after the first "UL eBCS frame" | Accept TGbc Editor: the changes are also shown in doc: https://mentor.ieee.org/802.11/dcn/21/11-21-0090-04-00bc-lb252-resolutions-for-cids-assigned-to-abhi-(part-2).doc tag 1347 | CHAIR | [6 empty] | 2020-12-23 13:16 | CHAIR
1622 | Xiaofei Wang | 252 | 1 | 11.100.3.3 | 56 | 1 | T | N | 56 | 1 | 11.100.3.3 |  |  | Abhishek Patil |  |  | no need to mention the format of UL eBCS frame | delete the sentence | Accept TGbc Editor: the changes are also shown in doc: https://mentor.ieee.org/802.11/dcn/21/11-21-0090-04-00bc-lb252-resolutions-for-cids-assigned-to-abhi-(part-2).doc tag 1622 | CHAIR | [6 empty] | 2020-12-23 13:16 | CHAIR
1418 | Michael Montemurro | 252 | 1 | 11.100.3.3 | 56 | 2 | T | Y | 56 | 2 | 11.100.3.3 |  |  | Abhishek Patil |  |  | Please use a standard format for a timestamp and provide a reference. | Pick a format from RFC 8877 and use the RFC as a reference. |  | CHAIR | [6 empty] | 2020-12-23 13:16 | CHAIR
1354 | Mark RISON | 252 | 1 | 11.100.3.3 | 56 | 2 | T | Y | 56 | 2 | 11.100.3.3 |  |  | Abhishek Patil |  |  | It is weird to have the Time field set to 0 if not needed. Should make the Time field and Counter field independently optional in the eBCS UL frame | As it says in the comment |  | CHAIR | [6 empty] | 2020-12-23 13:16 | CHAIR
1584 | Tomoko Adachi | 252 | 1 | 11.100.3.3 | 56 | 3 | T | Y | 56 | 3 | 11.100.3.3 |  |  | Abhishek Patil |  |  | "... the Time subfield of the Timestamp field shall carry the number of seconds since 2020-01-01 00:00:00 UTC when the frame is queued for transmission at the STA; ..." I feel odd here taking diff of 2020-01-01 00:00:00 UTC. Is this reasonable? Isn't it enough to indicate in UTC? Or time + time zone info? | Please verify. |  | CHAIR | [6 empty] | 2020-12-23 13:16 | CHAIR
1346 | Mark RISON | 252 | 1 | 11.100.3.3 | 56 | 6 | E | Y | 56 | 6 | 11.100.3.3 |  |  | Abhishek Patil |  |  | I think American or at least IEEE prefers "that" | Change "which" to "that" | Revised Agree with the comment. The sentence describing this subfield in clause 9 and 11 and was updated to replace ‘which’ with ‘that’. TGbc Editor: please make changes as shown in doc: https://mentor.ieee.org/802.11/dcn/21/11-21-0090-04-00bc-lb252-resolutions-for-cids-assigned-to-abhi-(part-2).doc tag 1346 | CHAIR | [6 empty] | 2020-12-23 13:16 | CHAIR
1034 | Abhishek Patil | 252 | 1 | 11.100.3.3 | 56 | 6 | T | Y | 56 | 6 | 11.100.3.3 |  |  | Abhishek Patil |  |  | The Counter subfield is 4-bits long and can carry up to 16 values. Therefore the calculation should be 2^16 | replace 2^32 with 2^16 | Rejected The cited subfield is 4 octets in length and hence would represent 2^32 frame transmissions. | CHAIR | [6 empty] | 2020-12-23 13:16 | CHAIR
1350 | Mark RISON | 252 | 1 | 11.100.3.3 | 56 | 6 | T | Y | 56 | 6 | 11.100.3.3 |  |  | Abhishek Patil |  |  | It is not clear whether the Counter field is mandatory even if the STA does not have time information -- but if it is, why is there a Timestamp Present field? | As it says in the comment |  | CHAIR | [6 empty] | 2020-12-23 13:16 | CHAIR
1352 | Mark RISON | 252 | 1 | 11.100.3.3 | 56 | 6 | T | Y | 56 | 6 | 11.100.3.3 |  |  | Abhishek Patil |  |  | Should specify whether the Counter subfield is initialised to any value, and if so to what value and when | As it says in the comment | Revised The cited paragraph in clause 11 was updated as suggested by the comment. The field description in clause 9 was updated to remove the term ‘numeric’ TGbc Editor: please make changes as shown in doc: https://mentor.ieee.org/802.11/dcn/21/11-21-0090-04-00bc-lb252-resolutions-for-cids-assigned-to-abhi-(part-2).doc tag 1352 | CHAIR | [6 empty] | 2020-12-23 13:16 | CHAIR
1357 | Mark RISON | 252 | 1 | 11.100.3.3 | 56 | 6 | T | Y | 56 | 6 | 11.100.3.3 |  |  | Abhishek Patil |  |  | "a numeric value which is incremented for each 6 packet transmission. When the STA has transmitted 2 32 - 1 frames" is imprecise. What is a "packet"? What kind of "frames"? | Change to "a numeric value which is incremented for each UL eBCS frametransmission. When the STA has transmitted 2 32 - 1 UL eBCS frames" | Revised The cited paragraph is updated as suggested by the comment with a typo fixed. The changes were also made in paragraph in clause 9 that describes the field. TGbc Editor: please make changes as shown in doc: https://mentor.ieee.org/802.11/dcn/21/11-21-0090-04-00bc-lb252-resolutions-for-cids-assigned-to-abhi-(part-2).doc tag 1357 | CHAIR | [6 empty] | 2020-12-23 13:16 | CHAIR
1386 | Mark RISON | 252 | 1 | 11.100.3.3 | 56 | 9 | T | Y | 56 | 9 | 11.100.3.3 |  |  | Abhishek Patil |  |  | "An eBCS non-AP STA may request an eBCS AP that provides forwarding service to embed metadata (such 9 as location, date and time, etc.) by including the E-BCS Parameters element in the eBCS UL frame. " -- but that element does not carry metadata (such as location etc.) | Add the requisite metadata to the EBCS Parameters element |  | CHAIR | [6 empty] | 2020-12-23 13:16 | CHAIR
1348 | Mark RISON | 252 | 1 | 11.100.3.3 | 56 | 11 | T | Y | 56 | 11 | 11.100.3.3 |  |  | Abhishek Patil |  |  | "The Frame Signature field when present in the frame shall carry the signature for the contents of the UL 11 eBCS frame Action field except for the field itself. The contents of this field provide protection against any 12 attack that attempts to tamper with the contents of the frame. Also see Table 9-bc4 (Encoding of Frame 13 Signature Type subfield), 12.100.2.5 (Signature of the eBCS UL frame) and 12.100.2.2 (Authentication of 14 an eBCS UL frame). " seems to be a load of infomative text with no mandatory behaviour (and the first sentence is grotesquely vague, and the last seems like an afterthought) | Delete the para or replace it with some mandatory behaviour |  | CHAIR | [6 empty] | 2020-12-23 13:16 | CHAIR
1349 | Mark RISON | 252 | 1 | 11.100.3.3 | 56 | 16 | T | Y | 56 | 16 | 11.100.3.3 |  |  | Abhishek Patil |  |  | "Forwarding service is best effort. An eBCS non-AP STA may transmit an UL eBCS frame without 16 discovering eBCS APs, if any, or obtaining information about nearby eBCS AP(s). An eBCS non-AP STA 17 may choose to monitor the WM and may choose to obey the requirements, such as an authentication 18 scheme, indicated by neighboring eBCS AP(s), if any, that support forwarding service. " is not clear. Also half of it duplicates the General subclause above | Change to "An eBCS non-AP STA may transmit an UL eBCS frame without first probing for eBCS APs, if any, in the BSA. Conversely, an eBCS non-AP STA may first probe for eBCS APs in the BSA to ensure the STA can meet the APs' requirements, such as an authentication scheme." |  | CHAIR | [6 empty] | 2020-12-23 13:16 | CHAIR