## Title
IEEE P802.11 Wireless LANs
Submission
Designator: | doc.: IEEE 802.11-21/0524r2
Venue Date: | March 2021
First Author: | Stephen McCann
Subject: | LB252 Comments on P802.11bc/D1.0
Full Date: | 2021-03-30
Author(s): | Stephen McCann
| Company: | Huawei Technologies Co., Ltd
Address
Phone:
Fax:
| email: | stephen.mccann@ieee.org
Abstract:
LB252 Comments on P802.11bc/D1.0

## Stephen McCann
CID | Commenter | LB | Draft | Clause Number(C) | Page(C) | Line(C) | Type of Comment | Part of No Vote | Page | Line | Clause | Duplicate of CID | Resn Status | Assignee | Submission | Motion Number | Comment | Proposed Change | Resolution | Owning Ad-hoc | Comment Group | Ad-hoc Status | Ad-hoc Notes | Edit Status | Edit Notes | Edited in Draft | Last Updated | Last Updated By
1367 | Mark RISON | 252 | 1 | 9.4.2.300.2 |  |  | T | Y |  |  | 9.4.5.100 |  |  | Stephen McCann |  |  | Unused field values should be reserved | In Table 9-bc3--Request Method subfield encoding add a row at the end 4-255; Reserved; <empty> | Accept. Note to the editor. The clause reference is 9.4.5.100. | CHAIR | [6 empty] | 2021-03-15 16:06 | CHAIR
1317 | Mark RISON | 252 | 1 |  |  |  | T | Y |  |  | 9.4.2.302 |  |  | Stephen McCann |  |  | Expectations are too vague | At 29.1, 44.22, 44.23 delete "expected". At 54.24 change "expectation" to "intent" | Revised: Change "expected" to "nominal" at P29L1. Delete "expected" at P44L22 and P44L23. At 54.24 change "expectation" to "intent". In Clause 3.4 add the following definition: "EBCS service period: A period of time during which an enhanced broadcast services (EBCS) access point (AP) intends to conduct EBCS transmissions associated with a content identifier (ID)". | CHAIR | [6 empty] | 2021-03-15 16:06 | CHAIR
1296 | Mark RISON | 252 | 1 |  |  |  | T | Y |  |  | 9.6.7.101 |  |  | Hitoshi Morioka |  |  | dot11eBCSInfoSequence doesn't seem to serve any useful purpose | Delete it (from 9.6.7.101 eBCS Info frame format and from C.3) | Discussion required | CHAIR | [6 empty] | 2021-03-15 16:06 | CHAIR
1260 | Mark RISON | 252 | 1 |  |  |  | T | Y |  |  | 9.4.2.300.1 |  |  | Stephen McCann |  |  | There are references to "the packet" but it is not clear what this is referring to | Change "the packet" to "a frame" at 24.8, "the packet" to "the frame" at 26.15, "packet" to "frame" at 37.12, 37.14, 55.24, 56.7 | Deferred: Change "packet" to "HLP payload" at P24L8. | CHAIR | [6 empty] | 2021-03-15 16:06 | CHAIR
1015 | Abhishek Patil | 252 | 1 | 9.4.5.100 | 32 | 13 | T | Y | 32 | 13 | 9.4.5.100 |  |  | Stephen McCann |  |  | Doesn't apply to UL broadcast since an UL eBCS frame carries the Destination URI element to specify the remote destination. | Delete the following sentences from the cited paragraph: "The value of 2, indicating a UDP or hostname, shall only be used for eBCS UL frames. The other values are used for both eBCS DL and UL frames." and clarify in clause 11 that this element doesn't apply to UL broadcast (forwarding service). | Revised: The cited text has been modified in D1.02 and the references to UDP and hostname were deleted. Additionally, clarifying text is added to Cls 11.22.3.3.1. Editor, please incorporate the changes to Cls.11 as shown in <https://mentor.ieee.org/802.11/dcn/21/11-21-0553-01-00bc-comments-1014-1015.docx> | CHAIR | [6 empty] | 2020-12-23 13:45 | CHAIR
1014 | Abhishek Patil | 252 | 1 | 9.4.5.100 | 32 | 13 | T | Y | 32 | 13 | 9.4.5.100 |  |  | Stephen McCann |  |  | Which destination is the field referring to? In case of DL broadcast, the frames can be received by recipients in the neighborhood in range of the transmitter. Please clarify the intent of the field. | As in comment | Revised: Corresponding text has been modified in D1.02 and the references to UDP and hostname were deleted. Additionally, clarifying text is added to Cls 11.22.3.3.1. Editor, please incorporate the changes to Cls.11 as shown in <https://mentor.ieee.org/802.11/dcn/21/11-21-0553-01-00bc-comments-1014-1015.docx> | CHAIR | [6 empty] | 2020-12-23 13:45 | CHAIR
1049* | Albert Petrick | 252 | 1 | 11.100.5 | 57 | 20 | T | N | 57 | 20 | 11.100.5 |  |  | Stephen McCann |  |  | What are the time units duration for the termination time? e.g., increments of microseconds, milliseconds? | Add units of time as commented. | Revised: Add to the end of the cited sentence " TBTTs". | CHAIR | [6 empty] | 2020-12-23 12:56 | CHAIR
1077* | Antonio DeLaOlivaDelgado | 252 | 1 | 9.6.7.102 | 43 | 8 | T | Y | 43 | 8 | Figure 9-bc37 |  |  | Stephen McCann |  |  | Termination notice frame should support more that one service per frame, therefore there should be more than just one eBCS Termination Information Set | Add a field for the number of eBCS Termination Information Sets and add a variable number of them | Rejected: The definition of the "EBCS Termination Information Set" field is "...contains one or more EBCS Termination Info subfields". Therefore the draft already supports this functionaloty and does not require any changes. | CHAIR | [6 empty] | 2020-12-23 12:56 | CHAIR