## Title
IEEE P802.11 Wireless LANs
Submission
Designator: | doc.: IEEE 802.11-21/0684r6
Venue Date: | August 2021
First Author: | Emily Qi (Intel Corporation)
Subject: | REVme Working Group Comment Collection
Full Date: | 2021-08-26
Author(s): | Name(s) | Emily Qi
| Company | Intel Corporation
Address
Phone:
Fax:
| email: | emily.h.qi@intel.com
Abstract:
|  |  | Tab Name | Number of comments
|  |  | All CC35 comments | 604
|  |  | 20210513 Approved | 29
|  |  | 20210614 Approved | 31
|  |  | 20210715 Approved | 39
|  |  | 20210823 Approved | 38
This document contains the comments received on P802.11REVme during working group comment collection (CC35) and resolutions approved by 802.11 TGme. These comments are numbered (CIDs) 1 to 604.

## Revision History
Revision | Date | Description
0 | 2021-04-18 | Added Initial WG Comment Collection comments (CC35).
1 | 2021-05-10 | Updated from ad-hoc groups before the May IEEE meeting.
2 | 2021-05-18 | Incorporated approved comments from the May IEEE meeting, see tab "20210513 Approved"
3 | 2021-06-29 | Incorporated approved comments on June 14th, see tab "20210614 Approved". Updated All CC35 Comments
4 | 2021-07-12 | Updated "All CC35 Comments" with the progress from ad hoc groups.
5 | 2021-07-29 | Incorporated approved comments on July 15th, see tab "20210715 Approved". Updated All CC35 Comments
6 | 2021-08-26 | Incorporated approved comments on August 23rd, see tab "20210823 Approved" and updated All CC35 Comments

## All CC35 Comments
CID | Commenter | LB | Draft | Clause Number(C) | Page(C) | Line(C) | Type of Comment | Part of No Vote | Page | Line | Clause | Duplicate of CID | Resn Status | Assignee | Submission | Motion Number | Comment | Proposed Change | Resolution | Owning Ad-hoc | Comment Group | Ad-hoc Status | Ad-hoc Notes | Edit Status | Edit Notes | Edited in Draft | Last Updated | Last Updated By
1 | Abhishek Patil | 35 | 0 | 9.2.4.1.4 | 780 | 14 | T | N | 780 | 14 | 9.2.4.1.4 |  |  | Menzo WENTINK |  |  | Based on the description, the text applies to a Data frame sent from a TDLS peer STA to another TDLS peer STA over the TDLS direct link. | Clarify that 0,0 applies to Data frames sent over a TDLS direct link |  | MAC | TDLS | Submission Required | MAC: 2021-05-27 22:03:01Z - status set to: Submission Required |  |  |  | 2021-05-27 22:03 | MAC
2 | Abhishek Patil | 35 | 0 | 9.4.2.47 | 1149 | 53 | T | N | 1149 | 53 | 9.4.2.47 |  |  | Menzo WENTINK |  |  | This FTE is also used for TDLS authentication. | Add TDLS authentication to the list |  | MAC | TDLS | Submission Required | MAC: 2021-05-27 22:03:12Z - status set to: Submission Required |  |  |  | 2021-05-27 22:03 | MAC
3 | Abhishek Patil | 35 | 0 | 11.1.3.8 | 2127 | 14 | T | N | 2127 | 14 | 11.1.3.8 |  |  | Abhi PATIL |  |  | When the Complete List of NonTxBSSID Profiles field is set to 1, the non-AP STA receives all the profiles in a single Beacon or Probe Response frame. Therefore the non-AP STA must not send (unnecessary) probes to the AP to discover 'additional' BSSIDs in the multiple BSSID set. The action on the non-AP STA side are not clearly specified. Convert the NOTE to normative text. | Replace the NOTE with the following normative text: "A non-AP STA shall have the ability to interpret the Complete List of NonTxBSSID Profiles field of Extended Capabilities element and shall not send a Probe Request frame to the AP to discovery nontransmitted BSSID in the multiple BSSID set if the AP's Beacon or Probe Response frame has set the Complete List Of NonTxBSSID Profiles field to 1. Otherwise, the non-AP STA may send a Probe Request frame to the AP to gather information about a BSSID in the multiple BSSID set when the AP advertises partial list of nontransmitted BSSID profiles and the information of that nontransmitted BSSID was not included in the Beacon or Probe Response frame." |  | MAC | Multiple BSSID | Review | MAC: 2021-05-27 22:03:30Z - status set to: Review |  |  |  | 2021-05-27 22:04 | MAC
4 | Abhishek Patil | 35 | 0 | 11.1.3.8 | 2127 | 32 | T | N | 2127 | 32 | 11.1.3.8 |  |  | Abhi PATIL |  |  | It is possible that the transmitted BSSID's frame carries more than one element having the same Element ID and Element ID Extension (if present) and some of the IEs do not apply to the nontransmitted BSSID. For example, the Beacon frame of the transmitted BSSID may carry more than one Vendor Specific IEs (VSIE). In such case, the spec needs to provide guidance on how the inheritance works. | Add a note after the paragraph starting pg 2127 line 21 as follows: NOTE - When multiple elements carried in the Management frame transmitted by the transmitted BSSID, have the same Element ID and Extended Element ID (if present), and at least one of them is not applicable to a nontransmitted BSSID in the multiple BSSID set, then the profile for that nontransmitted BSSID includes all the elements that have a value specific to the nontransmitted BSSID and have the same Element ID and Extended Element ID (if present) as that in the transmitted BSSID's frame. In this case, inheritance is not applied for those elements. |  | MAC | Multiple BSSID | Review | MAC: 2021-05-27 22:03:39Z - status set to: Review |  |  |  | 2021-05-27 22:04 | MAC
5 | Abhishek Patil | 35 | 0 | 11.8.3 | 2251 | 37 | T | N | 2251 | 37 | 11.8.3 |  |  | Abhi PATIL |  |  | The rules on pg 2251 in paragraph starting line 37 and those on pg 2252 paragraph starting line 10 are vague in the sense that they don't explicitly state that a STA must not start a new transmission within the quiet period. | Provide explicit rules that a STA shall not begin a new transmission within the quiet period. |  | MAC | Quiet period | Submission Required | MAC: 2021-05-09 23:52:09Z - status set to: Submission Required |  |  |  | 2021-05-27 21:55 | MAC
6 | Abhishek Patil | 35 | 0 | 11.8.8.2 | 2254 | 63 | T | N | 2254 | 63 | 11.8.8.2 |  | V | Abhi PATIL | 11-21/0846 | 9 | The Max Channel Switch Time element provides an estimate of when to expect the first Beacon frame on the new channel (see 9.4.2.217). The actions for a non-AP STA are not specified. | The standard needs to clarify that a non-AP STA shall not transmit any frame until it hears the beacon from its associated AP on the new channel. | REVISED (MAC: 2021-07-26 14:10:20Z): Incorporate the changes in 11-21/0846r1 (https://mentor.ieee.org/802.11/dcn/21/11-21-0846-01-000m-resolution-for-cids-6-7-and-383.docx), which adds clarification for non-AP STA behavior on the new channel. | ED2 | 20210823 Approved | Resolved | MAC: 2021-08-24 20:52:02Z - status set to: Resolved MAC: 2021-07-26 14:11:15Z - status set to: Ready for Motion MAC: 2021-05-27 22:03:52Z - status set to: Submission Required |  |  |  | 2021-08-26 20:32 | EDITOR
7 | Abhishek Patil | 35 | 0 | 11.9.3.2 | 2262 | 51 | T | N | 2262 | 51 | 11.9.3.2 |  | V | Abhi PATIL | 11-21/0846 | 9 | The action on the non-AP STA is not clear. The spec needs to clarify that a non-AP STA shall not transmit any frame until it hears the beacon from its associated AP on the new channel. | As in comment | REVISED (MAC: 2021-07-26 14:10:20Z): Incorporate the changes in 11-21/0846r1 (https://mentor.ieee.org/802.11/dcn/21/11-21-0846-01-000m-resolution-for-cids-6-7-and-383.docx), which adds clarification for non-AP STA behavior on the new channel. | ED2 | 20210823 Approved | Resolved | MAC: 2021-08-24 20:51:57Z - status set to: Resolved MAC: 2021-07-26 14:11:48Z - status set to: Ready for Motion MAC: 2021-05-27 22:04:01Z - status set to: Submission Required |  |  |  | 2021-08-26 20:32 | EDITOR
8 | Abhishek Patil | 35 | 0 | 11.20.3 | 2319 | 59 | T | N | 2319 | 59 | 11.20.3 |  |  | Menzo WENTINK |  |  | The responder should not blindly set the TDLS Responder STA Address to the one that was carried in the TDLS Discovery (or Setup) Request frame. It needs to verify that the Address matches its address. | As in comment |  | MAC | TDLS | Submission Required | MAC: 2021-05-27 22:04:09Z - status set to: Submission Required |  |  |  | 2021-05-27 22:04 | MAC
9 | Abhishek Patil | 35 | 0 | 11.20.3 | 2320 | 1 | T | N | 2320 | 1 | 11.20.3 |  |  | Menzo WENTINK |  |  | What is the TDLS Initiator STA Address and TDLS Responsder STA Address fields of the Link Identifier element set to when the TDLS Discovery Response frame is sent unsolicited? In addition, what are the values carried in this field when a STA responds to an unsolicited TDLS Discovery Response frame with a TDLS Discovery Response frame? | As in comment |  | MAC | TDLS | Submission Required | MAC: 2021-05-27 22:04:15Z - status set to: Submission Required |  |  |  | 2021-05-27 22:04 | MAC
10 | Abhishek Patil | 35 | 0 | 11.52 | 2516 | 4 | T | N | 2516 | 4 | 11.52 |  |  | Abhi PATIL |  |  | The Beacon Protection procedure for the case of a multiple BSSID set is not clearly explained. | As in comment |  | MAC | Multiple BSSID | Submission Required | MAC: 2021-05-27 22:04:21Z - status set to: Submission Required |  |  |  | 2021-05-27 22:04 | MAC
11 | Antonio DeLaOlivaDelgado | 35 | 0 | 9.3.2.1.2 | 839 | 1 | T | N | 839 | 1 | 9.3.2.1.2 |  |  | Mark RISON |  |  | There is a reference to IEEE 802.1CQ, which is a not approved document and in fact it does not define what the text says about the reference. | The text should refer to IEEE 802c-2017. |  | MAC | Minor correction | Discuss | MAC: 2021-05-27 21:13:22Z - status set to: Discuss |  |  |  | 2021-05-27 21:13 | MAC
12 | Bo Sun | 35 | 0 | 21.2.2 | 3111 | 47 | G | Y | 3111 | 47 | 21.2.2 |  |  | Youhan KIM |  |  | In VHT and HE PHY, we defined TXVECTOR/RXVECTOR parameters table in a duplication way which includes parameters that will not be present in specific PHY. Such design will accumulate more and more redundant parameters of no no use but increasing the complexity of the table and spec pages. | Update table 21-1 and improve the TXVECTOR/RXVECTOR table for 11ax to remove redundant and meaningless parameters. Keep parameters that only make sense to the specific PHY layer. |  | PHY | Submission Required | Submission Required | PHY: 2021-06-16 20:34:18Z - status set to: Submission Required |  |  |  | 2021-06-16 20:34 | PHY
13 | Brian Hart | 35 | 0 | 17.3.9.6 | 2924 | 4 | T | Y | 2924 | 4 | 17.3.9.6 |  |  | Brian HART |  |  | The TX is permitted to have +-20 or +25ppm oscillator offset according to band. The TX EVM test is intended to limit the level of impairments within the TX that would not be accounted for by a minimal receiver. However, the language is unclear (or negative) towards one important impairment: residual sampling frequency offset due to the oscillator offset. This EVM test ambiguity (or deficiency) is made more acute by a) wider bandwidths, b) denser constellations, c) denser subcarriers, and (arguably) d) uplink multi-user transmissions. Specifically, a pedantic/naive reading of "estimate the phase from the pilot subcarriers, derotate the subcarrier values according to estimated phase" suggests that a single phase (i.e. CPE) is estimated and corrected, but no mitigation is provided for SFO aka increasing-over-time STO. Because an oscillator offset is permitted elsewhere, out of necessity test equipment does not count residual sampling frequency offset towards EVM, and so the 802.11 standard should align itself with industry reality. This comment applies to each OFDM-based PHY clause with an EVM test. (Clauses 17, 19, 21, 22, 23, and 11ax when it lands) | See 21/618 |  | PHY | Submission Required | Submission Required | PHY: 2021-04-21 20:07:23Z - status set to: Submission Required (21/0618 seems to be a discussion without specific spec changes) |  |  |  | 2021-04-22 20:21 | PHY
14 | Brian Hart | 35 | 0 | 6.3.55.1 | 520 | 48 | T | Y | 520 | 48 | 6.3.55.1 |  |  | Brian HART |  |  | The PHY clauses contain the word "frame" when oftentimes "PPDU" or "PPDU containing the frame" is meant instead. The language referenced here confuses frames with PPDUs; and also is unclear if the PHY or MAC is responsible for applying the offset. | Try "t2 and t4 correspond to the point in time at which the start of the preamble for the incoming PPDU containing the frame arrives at the receive antenna connector. Because time is needed to detect the frame and synchronize with the logical structure of the PPDU, an implementation determines when the start of the preamble of the incoming PPDU containing the frame arrived at the receive antenna connector by capturing a timestamp some time after it occurred and [who - MAC or PHY?] compensating for the delay by subtracting an offset from the captured value." Sadly this whole feature should be scrubbed for clarity in this regards. |  | GEN | PPDU - Frame | Submission Required | GEN: 2021-05-13 14:32:08Z - status set to: Submission Required |  |  |  | 2021-05-25 15:22 | GEN
15 | Brian Hart | 35 | 0 | 15 | 2835 | 1 | T | Y | 2835 | 1 | 15 |  |  | Brian HART | 21/0965 |  | The PHY clauses use the word "frame" which is a synonym for the L2 MDPU. Oftentimes the PHY clauses should just use "PPDU" instead, or perhaps "PPDU containing the frame". Further background: the PHY is aware of PSDUs (and perhaps frames by extension), but the PHY shold not need to be aware of the timing of frames: e.g. PSDU might be an MPDU or AMPDU (with various fields around the frame), and the PHY should not need to know how many bytes precede the first frame in a PSDU. | Review all uses of "frame" within the PHY clauses and rewrite in terms of PSDU and PPDU (or PPDU containing a frame). See especially language associated with TIME_OF_DEPARTURE_*, *_START_OF_FRAME_OFFSET, RCPI, CH_BANDWIDTH_IN_NON_HT, DYN_BANDWIDTH_IN_NOT_HT, P2898L46, mathematical terms (e.g. 17.3.2.5: better to use field/subfield instead of frame/subframe), Modulation accuracy test (e.g. 17.3.9.8), (note P2939L2 is a good use of "frame"), P2944L6, change "frame format" to "PHY format" (e.g. P2944L33), introduction (e.g. 19.1.1) etc etc in clauses 15-25 |  | PHY | Submission Required | Submission Required | PHY: 2021-06-14 20:12:49Z - Ran out of time -- discuss on reflector PHY: 2021-04-21 20:14:03Z - status set to: Submission Required |  |  |  | 2021-06-14 20:13 | PHY
16 | Brian Hart | 35 | 0 | 10.3.2.3.1 | 1702 | 61 | T | Y | 1702 | 61 | 10.3.2.3.1 |  |  | Brian HART |  |  | Given AMPDUs, signal extensions and packet extensions, "IFS" as in "inter-frame-spacing" is a misnomer. Arguably the real meaning much closer to "inter-PPDU spacing". However,the terms SIFS/DIFS/AIFS etc are utterly embedded in the industry and probably shouldn't be changed at this point. | Correct 10.3.2.3 in light of AMPDUs, signal extensions and packet extensions. Cleanest would be to start with "The time interval between PPDUs (including any signal extension) is called the IFS." or "The time interval between the last txEnd.indication and the next ?potential txStart.request is called the IFS.", and then keep going. Be explicit that ""F" and "frame" is used in the acronyms and terms respectively for historical reasons. |  | MAC | IFS | Submission Required | MAC: 2021-05-09 23:49:08Z - status set to: Submission Required |  |  |  | 2021-05-27 21:55 | MAC
17 | Brian Hart | 35 | 0 | 15.3.3.7 | 2841 | 40 | T | Y | 2841 | 40 | 15.3.3.7 |  | V | Youhan KIM | 21/0823r1 | 7 | This figure has got broken since the top line has 4 outputs but no input. Also the superscripts are hard to read. Finally it is unclear where the output comes from. | Copy across figure 16-3 since there the top line has an input and it says "X15 first" in two places (yet check for any other differences that aren't corrections, but AFAIK there shouldn't be any). | REVISED (PHY: 2021-06-14 20:15:59Z) Incorporate the changes in https://mentor.ieee.org/802.11/dcn/21/11-21-0823-01-000m-cc35-phy-comments.docx for CID 17. | EDITOR | 20210715 Approved | Resolved | PHY: 2021-06-14 20:16:29Z - status set to: Ready for Motion | I | ED2: 2021-07-28 00:20:02Z - Reviewed ED1: 2021-07-21 22:45:39Z | 0.2 | 2021-07-29 16:35 | EDITOR
18 | Brian Hart | 35 | 0 | 17.3.4.1 | 2904 | 50 | T | Y | 2904 | 50 | 17.3.4.1 |  |  | Brian HART | 21/0965 |  | 11be is adding the concept that some reserved PHY bits or values are Validate and some are Disregard. This concept works well for certain fields in PHY clauses. | Define the LSIG Reserved bit and the 8 undefined values of the RATE field as "Validate", conditioned on dot1SomethingSomething (to allow for legacy implementations that might not check these fields). Incorporate these Validate checks and dot11SomethingSomething into the RX procedure (17.3.12). |  | PHY | Submission Required | Submission Required | PHY: 2021-06-14 19:52:31Z - More work needed -- discuss on reflector PHY: 2021-05-24 14:51:58Z - status set to: Submission Required PHY: 2021-04-21 20:14:28Z - status set to: Discuss |  |  |  | 2021-06-16 20:28 | PHY
19 | Brian Hart | 35 | 0 | 21.3.3 | 3127 | 45 | T | Y | 3127 | 45 | 21.3.3 |  | V | Brian HART | 21/0965r1 | 7 | VHT uses "Segment" in assocation with two different concepts: for non-contiguous spectrum (e.g. Equation (21-11)) and for per-80MHz processing (e.g. the Segment parser used to construct two 80 MHz streams for BCC interleaving etc as part of creating a 160 MHz PPDU), although it is clear that the former usage is the intended usage (clause 3: "frequency segment: A contiguous block of spectrum used by a transmission."; and Nseg=1 for 160MHz in Table 21-5). However, many members see "Segment parser" in the block diagrams and are more familiar with 160 MHz, so then associate "segment" with 80 MHz processing (or less for narrower PPDUs). This caused on-going confusion in 11ax: e.g. as late as D7.0 of 11ax there was a fundamental error on this topic: the number of data tones per frequency segment, Nsd, had two incompatible definitions (Nsd in table 27-13 that differed for 80+80 vs 160 versus Nsd in section 27.5.7 that had no differentiation between 80+80 vs 160). 11ax's ultimate fix was almost complete: it kept "frequency segment" for non-contiguous PPDUs, and used "frequency subblock" for 80 MHz processing (or less for narrower PPDUs); but the confusing/ misleading term "Segment de/parser" remains. By its name, "segment parser" implies it takes one input stream and parses it into one or more segments. But for 160 MHz, the so-called Segment parser takes one stream and parses into two frequency subblocks in *one* segment. | "Segment parsed/parser/parsing" are terms used locally within the VHT, TVHT and S1G PHYs PHYs today (and HE PHY) so making a name correction is relatively straightforward. However, "Segment de/parser" are embedded terms in the industry, and - despite the need to reduce confusion in 11ax and now 11be - it may be too confusing to entirely replace the name. Meanwhile it is fair to point out that, for 80+80, if not for 160M, the "Segment parser" outputs both segments and frequency subblocks. Then change "Segment [de]parser/parsing/parsed" to "Frequency-subblock/Segment [de]parser/parsed/parsing" throughput the draft. This change has the virtue that a) searching for "Segment pars" is still successful, b) the more correct name appears first, c) the new name is not incorrect in that sometimes the Frequency-subblock/Segment parser does output segments. | REVISED (PHY: 2021-06-14 19:54:41Z) - Incorporate the changes in https://mentor.ieee.org/802.11/dcn/21/11-21-0965-02-000m-cc35-phy-cids-19-18-14-15-527.docx, for CID 19. | EDITOR | 20210715 Approved | Resolved | PHY: 2021-06-14 19:54:28Z - status set to: Ready for Motion PHY: 2021-05-24 14:52:13Z - status set to: Submission Required PHY: 2021-04-21 20:15:07Z - status set to: Discuss | I | ED2: 2021-07-28 00:29:34Z - Reviewed ED1: 2021-07-22 21:29:16Z | 0.2 | 2021-07-29 16:52 | EDITOR
20 | Brian Hart | 35 | 0 | 21.3.8.3.6 | 3167 | 55 | T | Y | 3167 | 55 | 21.3.8.3.6 |  |  | Youhan KIM |  |  | The language describing spatial expansion is confusing / misleading for pilot tones in VHTSIGB: "have pilots inserted following the steps described in 21.3.10.10 (Pilot subcarriers). The VHT-SIG-B field constellation points are mapped to N STS,u space-time streams by the user-specific elements of the first column of the P VHT-LTF matrix" suggests pilot insertion first and second multiplication by P for all tones, which differs from (21-47). (21-47 is assumed to be correct since it closely follows the VHT Daa field equation in this regard. | Change to "have pilots inserted following the steps described in 21.3.10.10 (Pilot subcarriers). The data subcarriers of the VHT-SIG-B field constellation points are mapped to N STS,u space-time streams by the user-specific elements of the first column of the P VHT-LTF matrix" |  | PHY | Review | Review | PHY: 2021-04-21 20:11:25Z - status set to: Review |  |  |  | 2021-05-24 14:46 | PHY
21 | Brian Hart | 35 | 0 | 15.4.4.10 | 2853 | 31 | T | Y | 2853 | 31 | 15.4.4.10 |  |  | Sean Coffey |  |  | Because of past/current technologies like TX antenna diversity switching and future looking technologies like massive MIMO, we should clean up the usage of "antenna" in 802.11 PHY clauses, since oftentimes this is a simplfication and really we are referring to the output of a TX chain (that might be conected to 1 antenna as expected, or multiple antennas with separately controlled phasing, or a switch and then multiple antennas). Closely related, the currently defined term "antenna connector" is needed (but that name is not good) and we also need an agreed term for a physical antenna connector. | a) change "antenna connector" to "logical antenna connector" for clarity. b) define a new term or terms like "physical antenna connector", "antenna port", "TX chain output", "RX chain output" to represent the single output of a TX chain / single input of an RX chain c) carefully review instances of "logical antenna connector" that don't make sense, such as section 15.4.4.10, and replace by the new term. |  | PHY | Submission Required | Submission Required | PHY: 2021-05-24 14:53:34Z - status set to: Submission Required PHY: 2021-04-21 20:11:47Z - status set to: Discuss |  |  |  | 2021-06-16 20:33 | PHY
22 | Brian Hart | 35 | 0 | 9.4.2.8 | 992 | 24 | T | Y | 992 | 24 | 9.4.2.8 |  |  | Mark RISON |  |  | Fig 9-166 shows an "Operating Extension Identifier" field but no description of this field is provided in this subclause and a search of that string yields no result. | Try "The first octet in each Subband Triplet field or Operating Triplet field contains an unsigned integer and identifies the type of field. If the integer has a value less than or equal to 200, then the Triplet field is a Subband Triplet field and the first octet in the Triplet is the First Channel Number field. If the integer has a value of 201 or greater, then the Triplet field is an Operating Triplet field and the first octet in the Triplet is the Operating Extension Identifier field." |  | MAC | Minor correction | Discuss | MAC: 2021-05-27 21:13:00Z - status set to: Discuss |  |  |  | 2021-05-27 21:13 | MAC
23 | Brian Hart | 35 | 0 | C.3 | 3779 | 47 | T | Y | 3779 | 47 | C.3 |  |  | Mark HAMILTON |  |  | MIB seems to be missing an entry for dot11PhyVHTTable in "dot11phy OBJECT IDENTIFIER ::= { ieee802dot11 4 }" | Insert "-- dot11PHYCMMGTable ::= { dot11phy 23 }". Also entries 25, 26, 27 and 28 seem to be missing. If omitted for some good reason unknown to this commenter, please add an explanation in earlier the "DEFINED ..." text. |  | GEN | MIB | Submission Required | GEN: 2021-05-15 23:40:09Z - status set to: Submission Required |  |  |  | 2021-05-15 23:40 | GEN
24 | David Goodall | 35 | 0 | 9.3.3.5 | 852 | 19 | T | Y | 852 | 19 | 9.3.3.5 |  |  | Dave HALASZ |  |  | Supported Rates and BSS Membership Selectors element should not be mandatory in Association Request if dot11S1GOptionImplemented is true. Having it as mandatory has led to a number of vendors trying to express S1G rates in this element. Making it optional means it can still be used for BSS selection in future. | Add a sentence to the notes as follows: This element is optionally present if dot11S1GOptionImplemented is true. |  | MAC | S1G | Review | MAC: 2021-05-27 21:30:25Z - status set to: Review |  |  |  | 2021-08-10 12:44 | MAC
25 | David Goodall | 35 | 0 | 9.3.3.5 | 852 | 21 | T | Y | 852 | 21 | 9.3.3.5 |  |  | Dave HALASZ |  |  | Extended Supported Rates and BSS Membership Selectors should not be present in Association Request if dot11S1GOptionImplemented is true since it is not used. | Add a sentence to the notes as follows: This element is not present if dot11S1GOptionImplemented is true. |  | MAC | S1G | Review | MAC: 2021-05-27 21:30:32Z - status set to: Review |  |  |  | 2021-08-10 12:45 | MAC
26 | David Goodall | 35 | 0 | 9.3.3.6 | 854 | 58 | T | Y | 854 | 58 | 9.3.3.6 |  |  | Dave HALASZ |  |  | Supported Rates and BSS Membership Selectors element should not be mandatory in Association Response if dot11S1GOptionImplemented is true. Having it as mandatory has led to a number of vendors trying to express S1G rates in this element. Making it optional means it can still be used for BSS selection in future. | Add a sentence to the notes as follows: This element is optionally present if dot11S1GOptionImplemented is true. |  | MAC | S1G | Review | MAC: 2021-05-27 21:30:38Z - status set to: Review |  |  |  | 2021-08-10 12:45 | MAC
27 | David Goodall | 35 | 0 | 9.3.3.6 | 854 | 61 | T | Y | 854 | 61 | 9.3.3.6 |  |  | Dave HALASZ |  |  | Extended Supported Rates and BSS Membership Selectors should not be present in Association Response if dot11S1GOptionImplemented is true since it is not used. | Add a sentence to the notes as follows: This element is not present if dot11S1GOptionImplemented is true. |  | MAC | S1G | Review | MAC: 2021-05-27 21:30:45Z - status set to: Review |  |  |  | 2021-08-10 12:45 | MAC
28 | David Goodall | 35 | 0 | 9.3.3.7 | 858 | 13 | T | Y | 858 | 13 | 9.3.3.7 |  |  | Dave HALASZ |  |  | Supported Rates and BSS Membership Selectors element should not be mandatory in Reassociation Request if dot11S1GOptionImplemented is true. Having it as mandatory has led to a number of vendors trying to express S1G rates in this element. Making it optional means it can still be used for BSS selection in future. | Add a sentence to the notes as follows: This element is optionally present if dot11S1GOptionImplemented is true. |  | MAC | S1G | Review | MAC: 2021-05-27 21:30:50Z - status set to: Review |  |  |  | 2021-08-10 12:45 | MAC
29 | David Goodall | 35 | 0 | 9.3.3.7 | 858 | 16 | T | Y | 858 | 16 | 9.3.3.7 |  |  | Dave HALASZ |  |  | Extended Supported Rates and BSS Membership Selectors should not be present in Reassociation Request if dot11S1GOptionImplemented is true since it is not used. | Add a sentence to the notes as follows: This element is not present if dot11S1GOptionImplemented is true. |  | MAC | S1G | Review | MAC: 2021-05-27 21:30:55Z - status set to: Review |  |  |  | 2021-08-10 12:45 | MAC
30 | David Goodall | 35 | 0 | 9.3.3.8 | 861 | 19 | T | Y | 861 | 19 | 9.3.3.8 |  |  | Dave HALASZ |  |  | Supported Rates and BSS Membership Selectors element should not be mandatory in Reassociation Response if dot11S1GOptionImplemented is true. Having it as mandatory has led to a number of vendors trying to express S1G rates in this element. Making it optional means it can still be used for BSS selection in future. | Add a sentence to the notes as follows: This element is optionally present if dot11S1GOptionImplemented is true. |  | MAC | S1G | Review | MAC: 2021-05-27 21:30:59Z - status set to: Review |  |  |  | 2021-08-10 12:45 | MAC
31 | David Goodall | 35 | 0 | 9.3.3.8 | 861 | 22 | T | Y | 861 | 22 | 9.3.3.8 |  |  | Dave HALASZ |  |  | Extended Supported Rates and BSS Membership Selectors should not be present in Reassociation Response if dot11S1GOptionImplemented is true since it is not used. | Add a sentence to the notes as follows: This element is not present if dot11S1GOptionImplemented is true. |  | MAC | S1G | Review | MAC: 2021-05-27 21:31:04Z - status set to: Review |  |  |  | 2021-08-10 12:45 | MAC
32 | David Goodall | 35 | 0 | 9.3.3.9 | 865 | 15 | T | Y | 865 | 15 | 9.3.3.9 |  |  | Dave HALASZ |  |  | Supported Rates and BSS Membership Selectors element should not be mandatory in Probe Request if dot11S1GOptionImplemented is true. Having it as mandatory has led to a number of vendors trying to express S1G rates in this element. Making it optional means it can still be used for BSS selection in future. | Add a sentence to the notes as follows: This element is optionally present if dot11S1GOptionImplemented is true. |  | MAC | S1G | Review | MAC: 2021-05-27 21:31:09Z - status set to: Review |  |  |  | 2021-08-10 12:46 | MAC
33 | David Goodall | 35 | 0 | 9.3.3.9 | 865 | 25 | T | Y | 865 | 25 | 9.3.3.9 |  |  | Dave HALASZ |  |  | Extended Supported Rates and BSS Membership Selectors should not be present in Probe Request if dot11S1GOptionImplemented is true since it is not used. | Add a sentence to the notes as follows: This element is not present if dot11S1GOptionImplemented is true. |  | MAC | S1G | Review | MAC: 2021-05-27 21:31:13Z - status set to: Review |  |  |  | 2021-08-10 12:46 | MAC
34 | David Goodall | 35 | 0 | 9.3.3.10 | 867 | 44 | T | Y | 867 | 44 | 9.3.3.10 |  |  | Dave HALASZ |  |  | Supported Rates and BSS Membership Selectors element should not be mandatory in Probe Response if dot11S1GOptionImplemented is true. Having it as mandatory has led to a number of vendors trying to express S1G rates in this element. Making it optional means it can still be used for BSS selection in future. | Add a sentence to the notes as follows: This element is optionally present if dot11S1GOptionImplemented is true. |  | MAC | S1G | Review | MAC: 2021-05-27 21:31:17Z - status set to: Review |  |  |  | 2021-08-10 12:46 | MAC
35 | David Goodall | 35 | 0 | 9.3.3.10 | 868 | 24 | T | Y | 868 | 24 | 9.3.3.10 |  |  | Dave HALASZ |  |  | Extended Supported Rates and BSS Membership Selectors should not be present in Probe Response if dot11S1GOptionImplemented is true since it is not used. | Add a sentence to the notes as follows: This element is not present if dot11S1GOptionImplemented is true. |  | MAC | S1G | Review | MAC: 2021-05-27 21:31:22Z - status set to: Review |  |  |  | 2021-08-10 12:46 | MAC
36 | David Goodall | 35 | 0 | 3.4 | 204 | 36 | E | Y | 204 | 36 | 3.4 |  | A |  |  | 2 | The PTID acronym was introduced by 802.11ah but does not have an entry in Section 3.4. There is a reference in 9.8.3.1 Frame Control field to the PTID/Subtype field which says: The 3 LSBs of the TID as defined in 9.2.4.5.2 (TID subfield) for PV1 QoS Data frames (Type field equal to 0 and 3) transmitted by a QoS STA. | Add the following entry to Section 3.4 Acronyms and abbreviations: PTID partial TID (the 3 LSBs of a TID) | ACCEPTED (ED1: 2021-05-24 15:27:03Z) Note to Editor: At 213.2, add “PTID partial TID (the 3 LSBs of a TID)”. | EDITOR | 20210614 Approved | Resolved | ED1: 2021-05-24 15:27:31Z - status set to: Ready for Motion Note that this comment is similar to CID 229. ED1: 2021-04-29 15:56:19Z - status set to: Discuss | I | ED2: 2021-07-28 19:26:18Z - Reviewed ED1: 2021-07-12 17:10:12Z | 0.2 | 2021-07-29 16:51 | EDITOR
37 | David Goodall | 35 | 0 | 12.5.3.3.2 | 2572 | 38 | T | Y | 2572 | 38 | 12.5.3.3.2 |  |  | Nehru Bhandaru |  |  | The fixed version of PV1 CCMP in REVmd still has a potential security flaw due to CCM nonce reuse. From an email from Jouni: The language we use for enforcing unique PN values for the same TK, Priority pair is using "TID", not "PTID". As such, there might be a case where two different TID values (e.g., 1 and 9) getting mapped to the same PTID value (1). The current language would allow the same PN to be used for frames using those two TIDs and this would result in CCM nonce reuse and loss of CCMP security protection. I hope that no one would be allowing TIDs 9..15 to be used with PV1 QoS Data frames, but if those are allowed, we do need to fix this by modifying the rule on PN reuse to not allow reuse for same TK/PTID instead TK/TID. | As suggested by Jouni, change the sentence: "For PV1 MPDUs, the PN shall never repeat for a series of encrypted MPDUs using the same temporal key and TID/ACI." to: "For PV1 MPDUs, the PN shall never repeat for a series of encrypted MPDUs using the same temporal key and PTID/ACI." |  | SEC | Cryptographic Encapsulation | [5 empty] | 2021-05-18 20:09 | SEC
38 | David Goodall | 35 | 0 | D2.2 | 4330 | 51 | E | Y | 4330 | 51 | D2.2 |  |  | Edward Au |  |  | Maximum bandwidth allowed for an S1G channel in Singapore is 4 MHz. | In Table D-4 modify Maximum BW allowed (MHz) entry for Singapore from 8 to 4. |  | ED2 | Resolution pending by Editor2 | [5 empty] | 2021-05-10 15:32 | ED2
39 | David Goodall | 35 | 0 | 10.3.2.5.2 | 1711 | 60 | T | Y | 1711 | 60 | 10.3.2.5.2 |  |  | David GOODALL |  |  | In the definition for LongTxTime, this if statement appears to be incorrect: If FORMAT is S1G_DUP_2M and PREAMBLE_TYPE is S1G_SHORT_PREAMBLE or S1G_LONG_PREAMBLE. According to Section 23.1.4 PPDU formats: The S1G_LONG format is not used for S1G_DUP_2M transmissions. | Change this sentence: "If FORMAT is S1G_DUP_2M and PREAMBLE_TYPE is S1G_SHORT_PREAMBLE or S1G_LONG_PREAMBLE, then LongTxTime is equal to the largest value in the dot11EDCATableTXOPLimit." to "If FORMAT is S1G_DUP_2M then LongTxTime is equal to the largest value in the dot11EDCATableTXOPLimit." |  | MAC | S1G | Review | MAC: 2021-05-27 21:34:47Z - status set to: Review |  |  |  | 2021-05-27 21:35 | MAC
40 | David Goodall | 35 | 0 | 23.2.2 | 3296 | 12 | E | Y | 3296 | 12 | 23.2.2 |  |  | Edward Au |  |  | Typo in Table 23-1: PREMABLE_TYPE is S1G_LONG_PREAMBLE | Change PREMABLE_TYPE to PREAMBLE_TYPE |  | ED2 | Resolution pending by Editor2 | [5 empty] | 2021-05-10 15:30 | ED2
41 | David Goodall | 35 | 0 | 23.3.12.2.4 | 3380 | 1 | T | Y | 3380 | 1 | 23.3.12.2.4 |  |  | David GOODALL |  |  | Industry has experienced some confusion in implementing the bit ordering of the scrambler initialization value in the NDP Ack. The specification does not need to change but we really could use a test vector somewhere in the appendices showing a packet and NDP Ack with known scrambler value and FCS bits etc. | Add a test vector for an 802.11ah 2MHz direct addressed packet with known scrambler and FCS field following by NDP Ack to the appendices. |  | PHY | Submission Required | Submission Required | PHY: 2021-04-21 20:12:06Z - status set to: Submission Required |  |  |  | 2021-04-22 20:22 | PHY
42 | David Goodall | 35 | 0 | 23.3.7 | 3326 | 6 | T | Y | 3326 | 6 | 23.3.7 |  |  | David GOODALL |  |  | The scaling factors for the LTF fields in Table 23-7 for the 802.11ah 1 and 2 MHz duplicate modes appear to be incorrect. For example the LTF1 for 1 MHz duplicate mode would presumably be a multiple of 26 for 2, 4, 8 and 16 MHz channel widths but is much larger for the higher bandwidths. | Review scaling factors for 1 and 2 MHz duplicate modes and add extra rows as required. |  | PHY | Submission Required | Submission Required | PHY: 2021-05-24 14:57:25Z - status set to: Submission Required PHY: 2021-04-21 20:15:27Z - status set to: Discuss |  |  |  | 2021-06-16 20:28 | PHY
43 | David Goodall | 35 | 0 | 9.4.2.200 | 1385 | 38 | T | Y | 1385 | 38 | 9.4.2.200 |  |  | David GOODALL |  |  | Use of Length/type encoding via the EPD feature (Ethertype protocol decrimination) would save an additional 6 octets per data frame for 802.11ah STAs. This would be very useful particularly in regulatory domains with duty cycle requirements since it would save 320 usecs per data frame at the MCS10 rate. | Define an EPD bit in the S1G Capability Element to signal support for Length/Type encoding when set to 1. |  | MAC | S1G | Submission Required | MAC: 2021-05-27 22:05:00Z - status set to: Submission Required |  |  |  | 2021-05-27 22:05 | MAC
44 | David Goodall | 35 | 0 | 10.47.1 | 2057 | 54 | T | Y | 2057 | 54 | 10.47.1 |  |  | David GOODALL |  |  | The following statement appears to be incorrect for an announced TWT agreement where the NDP Paging field is not present: "If the NDP Paging field was not present in the TWT response corresponding to a TWT agreement, the TWT requesting STA shall be in the awake state following each TWT start time associated with each TWT agreement for the AdjustedMinimumTWTWakeDuration associated with that TWT agreement even if no PS-Poll frame, NDP PS-Poll frame, or U-APSD trigger frame has been transmitted by the STA or until it has received an EOSP field equal to 1 from the TWT responding STA, whichever occurs first." That seems to be in contradiction to how an announced TWT agreement works since the AP can't know that the STA is awake until a frame is received that indicates the STA is either in Active state or no longer in power save state. | Maybe this whole section should be rewritten. The TWT section 26.8 in 11ax is much clearer although the feature is not quite the same. |  | MAC | TWT | Submission Required | MAC: 2021-05-09 23:53:10Z - status set to: Submission Required |  |  |  | 2021-05-27 21:57 | MAC
45 | David Goodall | 35 | 0 | 12.5.3 | 2569 | 28 | T | Y | 2569 | 28 | 12.5.3 |  |  | David GOODALL |  |  | I'm not sure which section to make this comment. PV1 frame security does not cater for protected QoS management frames for a number of reasons: 1. There doesn't seem to be a default QMF policy for PV1 management frames, but I may have missed it. 2. The Packet Number creation/management for encrypted PV1 frames assumes a 12 bit sequence number. The sequence number for QMF is 10 bits and is a separate number space for each AC. 3. Base packet numbers for PV1 encryption are associated with keyid and PTID/ACI so it appears that two separate sequence number spaces, i.e. PV1 data and PV1 QMF at the same priority, could end up using the same BPN which I assume voids the security properties of the underlying cipher. | We can either address the points raised in the comment or put a note somewhere that PV1 management frames do not support QoS. |  | SEC | Submission Required | Submission Required | SEC: 2021-07-06 13:21:11Z - David Goodall agreed to look into this comment after a discussion with Mark Rison. SEC: 2021-04-20 14:16:36Z - status set to: Submission Required |  |  |  | 2021-07-06 13:22 | SEC
46 | David Goodall | 35 | 0 | 23.3.17.1 | 3388 | 38 | E | Y | 3388 | 38 | 23.3.17.1 |  |  | David GOODALL |  |  | The term "interim transmit spectral mask" was introduced by 802.11ac but is not defined anywhere. Use of the word interim suggests that the current masks are somehow temporary. | Provide a definition for interim transmit spectral mask. |  | PHY | Submission Required | Submission Required | PHY: 2021-06-16 20:35:06Z - status set to: Submission Required ED2: 2021-05-10 21:21:08Z - Transfer to PHY |  |  |  | 2021-06-16 20:35 | PHY
47 | David Goodall | 35 | 0 | 23.3.17.1 | 3388 | 25 | E | Y | 3388 | 25 | 23.3.17.1 |  |  | David GOODALL |  |  | There are a number of 802.11ah related PPDU definitions in section 3.2, such as 2 MHz mask physical layer (PHY) protocol data unit (PPDU), which is defined as a PPDU that is transmitted using the 2 MHz transmit spectral mask defined in Clause 23 (Sub 1 GHz (S1G) PHY specification) etc. These definitions don't seem to be used in Clause 23 but they are necessary to understand the spectral mask that is used when transmitting in a lower or upper sub channel of an operating channel. In section 23.3.17.1 (Transmit spectrum mask) the term "interim transmit spectral mask" is used. The term "interim transmit spectral mask" was introduced by 802.11ac but is not defined anywhere. Is "interim transmit spectral mask" meant to be replaced by the various 1/2/4/8/16 MHz mask physical layer (PHY) protocol data units (PPDUs) which are defined in Section 3.2? We speculate that these definitions were introduced to avoid the upper and lower channel offsets that are used in the 802.11n spectral mask definitions but the work is not complete. | Perhaps the 802.11ah PPDU mask definitions in section 3.2 should be moved to section 23.3.17.1 and referenced in that section. |  | PHY | Submission Required | Submission Required | PHY: 2021-06-16 20:34:53Z - status set to: Submission Required ED2: 2021-05-10 21:20:46Z - Transfer to PHY. |  |  |  | 2021-06-16 20:35 | PHY
48 | Emily Qi | 35 | 0 | C.3 | 4158 | 26 | T | Y | 4158 | 26 | C.3 |  |  | Edward Au |  |  | dot11CMMGOperation TABLE is missing. | Add dot11CMMGOperation TABLE |  | GEN | CMMG | Submission Required | GEN: 2021-05-11 19:48:56Z - status set to: Submission Required |  |  |  | 2021-05-13 14:36 | GEN
49 | Ganesh Venkatesan | 35 | 0 | 9.6.18.2 | 1565 |  | T | Y | 1565 |  | 9.6.18.2 |  | V | Ganesh VENKATESAN | 11-21/0688 | 3 | All 802.11 management frames are extensible by adding vendor-specific elements. The SCS Response frame as described in IEEE802.11-2020 becomes unparsable if vendor-specific element(s) are added to it. | Add a count field to indicate the number of duples in the Status List field. The submitter has a contribution resolving this comment. | REVISED (MAC: 2021-05-27 20:29:08Z): Incorporate the changes shown in https://mentor.ieee.org/802.11/dcn/21/11-21-0688-07-000m-resolutions-to-a-set-of-comments-related-to-stream-classification-service-scs.docx for CID 49, which adds the Count field as suggested. | EDITOR | 20210614 Approved | Resolved | MAC: 2021-05-27 20:29:40Z - resolution corrected from Accepted to Revised (to accept the changes in 11-21/0688), and status set to: Ready for Motion MAC: 2021-05-13 21:49:14Z - status set to: Ready for Motion MAC: 2021-05-13 21:39:39Z - Nothing received on the reflector, yet. MAC: 2021-04-26 15:32:03Z - Email sent to WG reflector 4/25. MAC: 2021-04-19 14:34:51Z - Ganesh will post to the WG reflector to check for any existing implementations that will be affected. MAC: 2021-04-19 14:31:01Z - status set to: Submission Required | I | ED2: 2021-07-28 19:30:40Z - Reviewed ED1: 2021-07-13 00:05:31Z | 0.2 | 2021-07-29 16:39 | EDITOR
50 | Ganesh Venkatesan | 35 | 0 | 9.4.2.30 |  |  | E | N |  |  | 9.4.2.30 |  |  | Ganesh VENKATESAN |  |  | The frame classifier field description in this clause describing the TCLAS element is confusing since fields/subfields of various classifier types are mixed up. | Organizing the descriptions in the order of fields/subfields of the frame classifier field sequentially for each classifier type (or groups of classifier types where the description applies to a group of classifier types) make the description easy to follow. |  | ED1 |  | Submission Required | ED1: 2021-04-27 00:44:37Z - status set to: Submission Required |  |  |  | 2021-04-27 00:45 | ED1
51 | Glenn Parsons | 35 | 0 | 3.1 | 181 | 22 | T | Y | 181 | 22 | 3.1 |  | A | Michael Montemurro | 11-21/695r2 | 3 | The ISS is defined by IEEE Std 802.1AC and references to 802.1D should be removed | Change 802.1D to 802.1AC | ACCEPTED (GEN: 2021-05-11 19:33:39Z) | EDITOR | 20210614 Approved | Resolved | GEN: 2021-05-11 19:33:41Z - status set to: Ready for Motion | I | ED2: 2021-07-28 19:26:04Z - Reviewed ED1: 2021-07-12 18:14:32Z | 0.2 | 2021-07-29 16:51 | EDITOR
52 | Glenn Parsons | 35 | 0 | 4.3.28.3.2 | 256 | 58 | T | Y | 256 | 58 | 4.3.28.3.2 |  | A | Michael Montemurro | 11-21/695r2 | 3 | IEEE Std 802.1Qbz-2016 has been rolled up into IEEE Std 802.1Q-2018. The original amendment updated several clauses in 802.1Q, so a reference to 802.1Q would be more appropriate. Since 802.1Q is already a normative reference the Bibliography reference should also be removed | Replace "IEEE Std 802.1Qbz(TM)-2016 [B20]" with "IEEE Std 802.1Q" | ACCEPTED (GEN: 2021-05-11 19:30:46Z) | EDITOR | 20210614 Approved | Resolved | GEN: 2021-05-11 19:30:55Z - status set to: Ready for Motion | I | ED2: 2021-07-28 19:26:51Z - Reviewed ED1: 2021-07-12 18:17:28Z | 0.2 | 2021-07-29 16:51 | EDITOR
53 | Glenn Parsons | 35 | 0 | 4.3.28.3.4 | 260 | 56 | T | Y | 260 | 56 | 4.3.28.3.4 |  | A | Michael Montemurro | 11-21/695r1 | 3 | IEEE Std 802.1Qbz-2016 has been rolled up into IEEE Std 802.1Q-2018. | Replace "IEEE Std 802.1Qbz(TM)-2016 [B20]" with "IEEE Std 802.1Q" | ACCEPTED (GEN: 2021-05-11 19:31:15Z) | EDITOR | 20210614 Approved | Resolved | GEN: 2021-05-11 19:31:25Z - status set to: Ready for Motion | I | ED2: 2021-07-28 19:27:09Z - Reviewed ED1: 2021-07-12 18:18:48Z | 0.2 | 2021-07-29 16:51 | EDITOR
54 | Glenn Parsons | 35 | 0 | 4.5.3.3 | 267 | 30 | T | Y | 267 | 30 | 4.5.3.3 |  | A | Michael Montemurro | 11-21/0695 |  | The ISS is defined by IEEE Std 802.1AC and references to 802.1D should be removed | Change 802.1D to 802.1AC | ACCEPTED (GEN: 2021-08-23 14:51:45Z) | GEN | GEN August Motion A | Ready for Motion | GEN: 2021-08-23 14:51:54Z - status set to: Ready for Motion GEN: 2021-08-21 22:22:46Z - 11-21/695r7: Proposed Accept. ISS refers to a set of primitives to control the MAC such as MA-UNIT-Data as per IEEE 802.1AC. GEN: 2021-05-11 19:33:19Z - status set to: Discuss Discussion on the Priority information in 802.1D and 802.1Q changes… 1. This will come up in a future CID. 2. The ISS (Internal Sublayer Service) in 802.1D and 802.1Q 3. There may not be a problem for this one, but we need to ensure that the mapping is agreed before we get too far. Two pair of Comments for possible solution. 1 – take 802.1Q mapping 2 – Consider the old mapping as 802.11 mapping and specify it (as defined). How we resolve the CID 58 may affect how we resolve CID 54. |  |  |  | 2021-08-23 14:52 | GEN
55 | Glenn Parsons | 35 | 0 | 5.1.1.2 | 298 | 47 | T | Y | 298 | 47 | 5.1.1.2 |  | V | Michael Montemurro | 11-21/0695 |  | 802.1D has been superseded by 802.1Q and references to 802.1D should be removed | Change 802.1D to 802.1Q | REVISED (GEN: 2021-08-23 14:53:57Z) Change "The QoS facility supports eight priority values, referred to as UPs. The values a UP may take are the integer values from 0 to 7 and are identical to the IEEE 802.1D™ priority tags." to "The QoS facility supports eight priority values, referred to as UPs. The values a UP may take are the integer values from 0 to 7, which form an ordered sequence of priorities, with 1 being the lowest value, 7 the highest value, and 0 falling between 2 and 3." | GEN | GEN August Motion A | Ready for Motion | GEN: 2021-08-23 14:54:33Z - status set to: Ready for Motion GEN: 2021-08-21 22:24:30Z - 11-21/695r7: Proposed Revised. Change "The QoS facility supports eight priority values, referred to as UPs. The values a UP may take are the integer values from 0 to 7 and are identical to the IEEE 802.1D™ priority tags." to "The QoS facility supports eight priority values, referred to as UPs. The values a UP may take are the integer values from 0 to 7, which form an ordered sequence of priorities, with 1 being the lowest value, 7 the highest value, and 0 falling between 2 and 3." GEN: 2021-05-11 19:34:47Z - status set to: Discuss 7.1. – the change may not be correct without extra work. 7.2. Discussion needed on the direction on the way to correct the mapping. 7.3. More work will need to be done to prepare the discussion. 7.4. Concern that some of the priority alignment and mapping in TGbe and possibly in WBA and the liaison work that is ongoing. |  |  |  | 2021-08-23 14:55 | GEN
56 | Glenn Parsons | 35 | 0 | 9.4.2.30 | 1115 | 15 | T | Y | 1115 | 15 | 9.4.2.30 |  | V | Mike MONTEMURRO |  |  | 802.1D has been superseded by 802.1Q and references to 802.1D should be removed | Replace "802.1D/802.1Q" with "802.1Q" in the table | REVISED (MAC: 2021-08-23 14:54:56Z): Classifier Type 2 is deprecated (see 1199.61) and has been replaced with Classifier Type 5. In the cited table for Classifier Type 2, change "802.1Q parameters" to "802.1Q-2003 parameters (deprecated)". In the cited table for Classifier Type 5, change "802.1D/Q parameters" to "802.1Q parameters". | MAC | Motion MAC-AD | Ready for Motion | MAC: 2021-08-23 14:55:36Z - status set to: Ready for Motion MAC: 2021-05-27 22:05:34Z - status set to: Submission Required |  |  |  | 2021-08-23 14:56 | MAC
57 | Glenn Parsons | 35 | 0 | 9.4.2.30 | 1122 | 29 | T | Y | 1122 | 29 | 9.4.2.30 |  | V | Mike MONTEMURRO |  |  | The difference here appears to be where to obtain the priority for a tagged or un-tagged frame. There isn't an 802.1D-2004 frame [B18] and an 802.1Q frame should be noted as being tagged in this case. 802.1Q-2018 provides a definition for tagged (3.264) and untagged (3.281) frames. | Replace the paragraph with, "For Classifier Type 5 when used to match an IEEE 802.1Q untagged frame, the classifier parameter is only the User Priority, and the DEI and VID parameters are ignored. For Classifier Type 5 when used to match an IEEE 802.1Q tagged frame, the classifier parameters are: Priority Code Point, Drop Eligibility Indicator (DEI), and VLAN ID (VID)." | REVISED (MAC: 2021-08-23 14:58:04Z): This classifier is used for tagged frames only so replace the paragraph with: "For Classifier Type 5 when used to match an IEEE 802.1Q tagged frame, the classifier parameters are: Priority Code Point, Drop Eligibility Indicator (DEI), and VLAN ID (VID)." | MAC | Motion MAC-AD | Ready for Motion | MAC: 2021-08-23 14:58:14Z - status set to: Ready for Motion MAC: 2021-05-27 22:13:21Z - status set to: Submission Required |  |  |  | 2021-08-23 14:58 | MAC
58 | Glenn Parsons | 35 | 0 | 9.4.2.30 | 1122 | 40 | T | Y | 1122 | 40 | 9.4.2.30 |  | V | Mike MONTEMURRO |  |  | [802.11 UP] 802.1D has been superseded by 802.1Q and references to 802.1D should be removed. 802.11 User Priority is defined by 802.11 | Replace "802.1D UP / 802.1Q Priority Code Point" with "802.11 UP / 802.1Q Priority Code Point" | REVISED (MAC: 2021-08-23 15:02:26Z): In this case, the field is a 802.1Q priority code point. Replace "802.1D UP / 802.1Q Priority Code Point" with "802.1Q Priority Code Point". Note to Editor: CIDs 58 and 59 have the same resolution. | MAC | Motion MAC-AD | Ready for Motion | MAC: 2021-08-23 15:03:16Z - status set to: Ready for Motion MAC: 2021-05-27 22:13:26Z - status set to: Submission Required |  |  |  | 2021-08-23 15:04 | MAC
59 | Glenn Parsons | 35 | 0 | 9.4.2.30 | 1122 | 40 | T | Y | 1122 | 40 | 9.4.2.30 |  | V | Mike MONTEMURRO |  |  | [802.1Q UP] 802.1D has been superseded by 802.1Q and references to 802.1D should be removed. | Replace "802.1D UP / 802.1Q Priority Code Point" with "802.1Q UP / Priority Code Point" | REVISED (MAC: 2021-08-23 15:02:26Z): In this case, the field is a 802.1Q priority code point. Replace "802.1D UP / 802.1Q Priority Code Point" with "802.1Q Priority Code Point". Note to Editor: CIDs 58 and 59 have the same resolution. | MAC | Motion MAC-AD | Ready for Motion | MAC: 2021-08-23 15:02:32Z - status set to: Ready for Motion MAC: 2021-05-27 22:13:30Z - status set to: Submission Required |  |  |  | 2021-08-23 15:07 | MAC
60 | Glenn Parsons | 35 | 0 | 9.4.2.30 | 1122 | 50 | T | Y | 1122 | 50 | 9.4.2.30 |  | V | Mike MONTEMURRO |  |  | [802.1Q UP] 802.1D has been superseded by 802.1Q and references to 802.1D should be removed. | Replace "802.1D UP / 802.1Q Priority Code Point" with "802.1Q UP / Priority Code Point" | REVISED (MAC: 2021-08-23 15:04:54Z): In this case, the field is a 802.1Q priority code point. Replace "802.1D UP / 802.1Q Priority Code Point" with "802.1Q Priority Code Point". Note to Editor: CIDs 60 and 61 have the same resolution. | MAC | Motion MAC-AD | Ready for Motion | MAC: 2021-08-23 15:05:21Z - status set to: Ready for Motion MAC: 2021-05-27 22:13:34Z - status set to: Submission Required |  |  |  | 2021-08-23 15:05 | MAC
61 | Glenn Parsons | 35 | 0 | 9.4.2.30 | 1122 | 50 | T | Y | 1122 | 50 | 9.4.2.30 |  | V | Mike MONTEMURRO | 11-21/0695 |  | [802.11 UP] 802.1D has been superseded by 802.1Q and references to 802.1D should be removed. 802.11 User Priority is defined by 802.11 | Replace "802.1D UP / 802.1Q Priority Code Point" with "802.11 UP / 802.1Q Priority Code Point" | REVISED (MAC: 2021-08-23 15:04:54Z): In this case, the field is a 802.1Q priority code point. Replace "802.1D UP / 802.1Q Priority Code Point" with "802.1Q Priority Code Point". Note to Editor: CIDs 60 and 61 have the same resolution. | MAC | Motion MAC-AD | Ready for Motion | MAC: 2021-08-23 15:06:01Z - status set to: Ready for Motion MAC: 2021-05-27 20:58:09Z - status set to: Submission Required |  |  |  | 2021-08-23 15:06 | MAC
62 | Glenn Parsons | 35 | 0 | 9.4.2.30 | 1122 | 54 | T | Y | 1122 | 54 | 9.4.2.30 |  | A | Mike MONTEMURRO | 11-21/0695 | 9 | The 802.1Q frame should be designated as being a tagged frame | Change "802.1Q frame header" to "802.1Q tagged frame header" | ACCEPTED (MAC: 2021-07-14 21:38:10Z) | ED2 | 20210823 Approved | Resolved | MAC: 2021-08-24 20:52:35Z - status set to: Resolved MAC: 2021-07-14 21:38:17Z - status set to: Ready for Motion MAC: 2021-05-27 20:58:32Z - status set to: Submission Required |  |  |  | 2021-08-26 20:32 | EDITOR
63 | Glenn Parsons | 35 | 0 | 9.4.2.30 | 1122 | 55 | T | Y | 1122 | 55 | 9.4.2.30 |  | V | Mike MONTEMURRO | 11-21/0695 | 9 | There is no specific 802.1D-2004 frame. I believe the intention is to described an untagged frame here | Replace "802.1D-2004 frame header" with "802.1Q untagged frame header" | REVISED (MAC: 2021-07-14 21:44:58Z): At 1122.55, delete "When matching an IEEE 802.1D-2004 frame header, this subfield is ignored." | ED2 | 20210823 Approved | Resolved | MAC: 2021-08-24 20:52:31Z - status set to: Resolved MAC: 2021-07-14 21:44:16Z - status set to: Ready for Motion MAC: 2021-05-27 20:58:38Z - status set to: Submission Required |  |  |  | 2021-08-26 20:32 | EDITOR
64 | Glenn Parsons | 35 | 0 | 9.4.2.30 | 1122 | 57 | T | Y | 1122 | 57 | 9.4.2.30 |  | A | Mike MONTEMURRO | 11-21/0695 | 9 | The 802.1Q frame should be designated as being a tagged frame | Change "802.1Q frame header" to "802.1Q tagged frame header" | ACCEPTED (MAC: 2021-07-14 21:45:44Z) | ED2 | 20210823 Approved | Resolved | MAC: 2021-08-24 20:52:26Z - status set to: Resolved MAC: 2021-07-15 13:30:20Z - status set to: Ready for Motion MAC: 2021-07-14 21:45:47Z - status set to: Discuss MAC: 2021-05-27 20:58:44Z - status set to: Submission Required |  |  |  | 2021-08-26 20:32 | EDITOR
65 | Glenn Parsons | 35 | 0 | 9.4.2.30 | 1122 | 58 | T | Y | 1122 | 58 | 9.4.2.30 |  | V | Mike MONTEMURRO | 11-21/0695 | 9 | There is no specific 802.1D-2004 frame. I believe the intention is to described an untagged frame here | Replace "802.1D-2004 frame header" with "802.1Q untagged frame header" | REVISED (MAC: 2021-07-14 21:46:01Z): At 1122.55, delete "When matching an IEEE 802.1D-2004 frame header, this subfield is ignored." | ED2 | 20210823 Approved | Resolved | MAC: 2021-08-24 20:52:23Z - status set to: Resolved MAC: 2021-07-14 21:46:18Z - status set to: Ready for Motion MAC: 2021-05-27 20:58:48Z - status set to: Submission Required |  |  |  | 2021-08-26 20:32 | EDITOR
66 | Glenn Parsons | 35 | 0 | 10.2.3.2 | 1693 | 29 | T | Y | 1693 | 29 | 10.2.3.2 |  | V | Mike MONTEMURRO | 11-21/0695 | 9 | [802.1Q UP] The 802.1D user priority mapping has been superseded by 802.1Q user priority mapping | Change 802.1D to 802.1Q | REVISED (MAC: 2021-07-14 21:46:39Z): Change "UP (Same as IEEE 802.1D user priority)" to "UP" | ED2 | 20210823 Approved | Resolved | MAC: 2021-08-24 20:52:18Z - status set to: Resolved MAC: 2021-07-14 21:46:45Z - status set to: Ready for Motion MAC: 2021-05-27 20:58:54Z - status set to: Submission Required |  |  |  | 2021-08-26 20:32 | EDITOR
67 | Glenn Parsons | 35 | 0 | 10.2.3.2 | 1693 | 29 | T | Y | 1693 | 29 | 10.2.3.2 |  | V | Mike MONTEMURRO | 11-21/0695 | 9 | [802.11 UP] This user priority is defined by 802.11 and not 802.1D which has been superceded by 802.1Q and does not retain the old 802.1D mapping | remove "(Same as IEEE 802.1D user priority)". Consider spelling out User Priority | REVISED (MAC: 2021-07-14 21:47:11Z): Change "UP (Same as IEEE 802.1D user priority)" to "UP" | ED2 | 20210823 Approved | Resolved | MAC: 2021-08-24 20:52:15Z - status set to: Resolved MAC: 2021-07-14 21:47:19Z - status set to: Ready for Motion MAC: 2021-05-27 20:58:59Z - status set to: Submission Required |  |  |  | 2021-08-26 20:32 | EDITOR
68 | Glenn Parsons | 35 | 0 | 10.2.3.2 | 1693 | 30 | T | Y | 1693 | 30 | 10.2.3.2 |  | V | Mike MONTEMURRO | 11-21/0695 |  | 802.1D has been superseded by 802.1Q and references to 802.1D should be removed. 802.1Q maintains the same designations (BK, BE, EE, etc...), but the mappings are different | Replace 802.1D with 802.1Q | REVISED (MAC: 2021-08-23 15:07:59Z): Since 802.1D has been withdrawn, the third column is no longer needed. Delete the third column of the cited table. | MAC | Motion MAC-AD | Ready for Motion | MAC: 2021-08-23 15:08:40Z - status set to: Ready for Motion MAC: 2021-08-23 15:08:38Z - status set to: Resolved MAC: 2021-05-27 20:59:05Z - status set to: Submission Required |  |  |  | 2021-08-23 15:10 | MAC
69 | Glenn Parsons | 35 | 0 | 14.11.1 | 2805 | 29 | T | Y | 2805 | 29 | 14.11.1 |  | V | Mike MONTEMURRO | 11-21/0695 |  | 802.1D has been superseded by 802.1Q and references to 802.1D should be removed. | Replace 802.1D with 802.1Q | REVISED (MAC: 2021-08-23 15:10:35Z): The objective is to define behavior compatible with 802.1AC and can be used with 802.1Q. At cited location, replace 802.1D with 802.1AC. | MAC | Motion MAC-AD | Ready for Motion | MAC: 2021-08-23 15:11:36Z - status set to: Ready for Motion MAC: 2021-05-27 20:59:10Z - status set to: Submission Required |  |  |  | 2021-08-23 15:12 | MAC
70 | Glenn Parsons | 35 | 0 | 14.11.1 | 2805 | 35 | T | Y | 2805 | 35 | 14.11.1 |  | A | Mike MONTEMURRO | 11-21/0695 | 9 | 802.1D has been superseded by 802.1Q and references to 802.1D should be removed. The standard year designation is not necessary nor advised | Replace 802.1D-2004 with 802.1Q | ACCEPTED (MAC: 2021-07-14 21:47:44Z) | ED2 | 20210823 Approved | Resolved | MAC: 2021-08-24 20:52:10Z - status set to: Resolved MAC: 2021-07-14 21:47:46Z - status set to: Ready for Motion MAC: 2021-05-27 20:59:16Z - status set to: Submission Required |  |  |  | 2021-08-26 20:32 | EDITOR
71 | Glenn Parsons | 35 | 0 | 14.11.1 | 2805 | 41 | T | Y | 2805 | 41 | 14.11.1 |  | A | Mike MONTEMURRO | 11-21/0695 | 9 | 802.1D has been superseded by 802.1Q and references to 802.1D should be removed. The standard year designation is not necessary nor advised | Replace 802.1D-2004 with 802.1Q | ACCEPTED (MAC: 2021-07-14 21:47:57Z) | ED2 | 20210823 Approved | Resolved | MAC: 2021-08-24 20:52:06Z - status set to: Resolved MAC: 2021-07-14 21:47:58Z - status set to: Ready for Motion MAC: 2021-05-27 21:00:33Z - status set to: Submission Required |  |  |  | 2021-08-26 20:32 | EDITOR
72 | Glenn Parsons | 35 | 0 | A | 3546 | 18 | T | Y | 3546 | 18 | A |  | A | Michael Montemurro | 11-21/695r2 | 7 | 802.1D has been superseded by 802.1Q and references to 802.1D should be removed. No need for this Bibliography entry since it will not be referenced | Delete [B18] and runumber | ACCEPTED (GEN: 2021-06-15 17:12:01Z) | EDITOR | 20210715 Approved | Resolved |  | I | ED2: 2021-07-28 00:31:11Z - Reviewed ED1: 2021-07-20 23:45:19Z | 0.2 | 2021-07-29 16:52 | EDITOR
73 | Glenn Parsons | 35 | 0 | A | 3546 | 28 | T | Y | 3546 | 28 | A |  | A | Michael Montemurro | 11-21/695r2 | 7 | IEEE Std 802.1Qbz-2016 has been rolled up into IEEE Std 802.1Q-2018. Since 802.1Q is already a normative reference the Bibliography reference should also be removed | Delete [B20] and renumber | ACCEPTED (GEN: 2021-05-11 19:31:15Z) | EDITOR | 20210715 Approved | Resolved |  | I | ED2: 2021-07-28 00:31:28Z - Reviewed ED1: 2021-07-20 23:46:01Z | 0.2 | 2021-07-29 16:52 | EDITOR
74 | Glenn Parsons | 35 | 0 | M.4 | 4536 | 22 | T | Y | 4536 | 22 | M.4 |  | A | Michael Montemurro | 11-21/695r2 | 7 | 802.1D has been superseded by 802.1Q and references to 802.1D should be removed. | Delete "IEEE 802.1D or" | ACCEPTED (GEN: 2021-06-15 17:12:33Z) | EDITOR | 20210715 Approved | Resolved |  | I | ED2: 2021-07-28 00:32:37Z - Reviewed ED1: 2021-07-21 20:45:46Z | 0.2 | 2021-07-29 16:52 | EDITOR
75 | Glenn Parsons | 35 | 0 | M.4 | 4536 | 27 | T | Y | 4536 | 27 | M.4 |  | A | Michael Montemurro | 11-21/695r2 | 7 | 802.1D has been superseded by 802.1Q and references to 802.1D should be removed. | Replace 802.1D with 802.1Q | ACCEPTED (GEN: 2021-06-15 17:12:28Z) | EDITOR | 20210715 Approved | Resolved |  | I | ED2: 2021-07-28 00:32:20Z - Reviewed ED1: 2021-07-21 20:45:25Z | 0.2 | 2021-07-29 16:52 | EDITOR
76 | Glenn Parsons | 35 | 0 | M.4 | 4536 | 40 | T | Y | 4536 | 40 | M.4 |  | A | Michael Montemurro | 11-21/695r2 | 7 | 802.1D has been superseded by 802.1Q and references to 802.1D should be removed. | Delete "IEEE 802.1D or" | ACCEPTED (GEN: 2021-06-15 17:12:23Z) | EDITOR | 20210715 Approved | Resolved |  | I | ED2: 2021-07-28 00:32:02Z - Reviewed ED1: 2021-07-21 20:44:46Z | 0.2 | 2021-07-29 16:52 | EDITOR
77 | Glenn Parsons | 35 | 0 | R.3.3 | 4564 | 3 | T | Y | 4564 | 3 | R.3.3 |  | A | Michael Montemurro | 11-21/695r2 | 7 | The ISS is defined by IEEE Std 802.1AC and references to 802.1D should be removed | Replace 802.1D with 802.1AC | ACCEPTED (GEN: 2021-06-15 17:12:37Z) | EDITOR | 20210715 Approved | Resolved |  | I | ED2: 2021-07-28 00:33:08Z - Reviewed ED1: 2021-07-21 20:46:54Z | 0.2 | 2021-07-29 16:52 | EDITOR
78 | Glenn Parsons | 35 | 0 | R.3.3 | 4564 | 5 | T | Y | 4564 | 5 | R.3.3 |  | V | Michael Montemurro | 11-21/0695 |  | [802.1Q UP] 802.1D has been superseded by 802.1Q and the default mappings have changed. There is no need to highlight the differences in legacy 802.1D UPs and default 802.1Q priority mappings except for historical purposes. | Replace second sentence with, "Note that default IEEE 802.11 UPs are aligned with IEEE 802.1Q default priorities, but in previous versions of 802.11 the priority mappng was different. For example, in IEEE Std 802.11-2020, priority 2 is lower than priority 0 while in IEEE Std 802.1Q it is higher." Change figures R-1 and R-2 to show the change in priority mappings between versions of 802.11 rather than showing a difference between tagged and untagged packets | REVISED (GEN: 2021-08-23 15:13:10Z) Replace the cited sentence with the following: "NOTE - Suggested default UPs differ from IEEE 802.1Q suggested default priorities. For example, in IEEE Std 802.11, priority 2 is lower than priority 0 while in IEEE Std 802.1Q it is higher." Note that this is the same resolution as CID 79.. | GEN | GEN August Motion A | Ready for Motion | GEN: 2021-08-23 15:13:34Z - status set to: Ready for Motion GEN: 2021-08-21 22:27:12Z - status set to: Discuss 11-21/0695r7 -- See CID 79: Proposed Revised. Replace second sentence with, "Note that suggested default UPs differ from IEEE 802.1Q suggested default priorities. For example, in IEEE Std 802.11, priority 2 is lower than priority 0 while in IEEE Std 802.1Q it is higher." GEN: 2021-05-15 23:46:05Z - status set to: Submission Required |  |  |  | 2021-08-23 15:20 | GEN
79 | Glenn Parsons | 35 | 0 | R.3.3 | 4564 | 5 | T | Y | 4564 | 5 | R.3.3 |  | V | Michael Montemurro | 11-21/0695 |  | [802.11 UP] Since 802.1D has been superseded by 802.1Q and the default mappings for untagged packets are defined by 802.11, you only need to highlight the differences in 802.11 UPs and default 802.1Q priority mappings. | Replace second sentence with, "Note that suggested default IEEE 802.11 UPs differ from IEEE 802.1Q suggested default priorities. For example, in IEEE Std 802.11, priority 2 is lower than priority 0 while in IEEE Std 802.1Q it is higher." | REVISED (GEN: 2021-08-23 15:13:44Z) Replace the cited sentence with the following: "NOTE - Suggested default UPs differ from IEEE 802.1Q suggested default priorities. For example, in IEEE Std 802.11, priority 2 is lower than priority 0 while in IEEE Std 802.1Q it is higher." Note that this is the same resolution as CID 79. | GEN | GEN August Motion A | Ready for Motion | GEN: 2021-08-23 15:14:02Z - status set to: Ready for Motion GEN: 2021-08-21 22:26:21Z - status set to: Discuss Proposed Revised. Replace second sentence with, "Note that suggested default UPs differ from IEEE 802.1Q suggested default priorities. For example, in IEEE Std 802.11, priority 2 is lower than priority 0 while in IEEE Std 802.1Q it is higher." GEN: 2021-05-15 23:45:42Z - status set to: Submission Required |  |  |  | 2021-08-23 15:20 | GEN
80 | Glenn Parsons | 35 | 0 | S.2 | 4577 | 51 | T | Y | 4577 | 51 | S.2 |  | A | Michael Montemurro | 11-21/695r2 | 7 | 802.1D has been superseded by 802.1Q and references to 802.1D should be removed. | Replace 802.1D with 802.1Q | ACCEPTED (GEN: 2021-06-15 17:12:42Z) | EDITOR | 20210715 Approved | Resolved |  | I | ED2: 2021-07-28 00:33:35Z - Reviewed ED1: 2021-07-21 21:16:08Z | 0.2 | 2021-07-29 16:52 | EDITOR
81 | Graham Smith | 35 | 0 | Annex G | 4359 | 1 | T | Y | 4359 | 1 | Annex G |  |  | Graham Smith |  |  | Delete Annex G. "frame exchange sequence: A sequence of frames specified by Annex G" If not in Annex G then by definition it is not a valid sequence? That's dangerous. There is much doubt that Annex G is accurate and up to date. | Delete Annex G. A submission will be made. |  | GEN | Annex G | Submission Required |  |  |  |  | 2021-05-13 14:47 | GEN
82 | Hitoshi Morioka | 35 | 0 | 9.4.1.2 | 909 | 28 | T | N | 909 | 28 | 9.4.1.2 |  |  | Mark RISON |  |  | Bitwidth of the Max SP Length subfield is incorrect. | Replace "1", the bitwidth of the Max SP Length subfield, with "2". |  | MAC | Minor correction | Review | MAC: 2021-05-27 21:29:58Z - status set to: Review |  |  |  | 2021-05-27 21:30 | MAC
83 | Hitoshi Morioka | 35 | 0 | 19.3.9.4.6 | 2990 | 46 | T | N | 2990 | 46 | 19.3.9.4.6 |  | V | Youhan KIM | 21/0823r1 | 7 | N_HTDLTF should be N_HT-DLTF, where "_" indicates subscript. | Replace "N_HTDLTF" with "N_HT-DLTF", where "_" indicates subscript. | REVISED (PHY: 2021-06-14 20:17:13Z) Incorporate the changes in https://mentor.ieee.org/802.11/dcn/21/11-21-0823-01-000m-cc35-phy-comments.docx for CID 83. | EDITOR | 20210715 Approved | Resolved | PHY: 2021-06-14 20:17:07Z - status set to: Ready for Motion | IR | ED2: 2021-07-28 00:25:04Z - Reviewed and edited Equation (19-26) ED1: 2021-07-21 23:03:40Z- Edward, could you please make changes for the location of P2993L24 (within Equation (19-26))? Change “N_{HTDLTF}” to “N_{HT-DLTF}” | 0.2 | 2021-07-29 16:35 | EDITOR
84 | Hitoshi Morioka | 35 | 0 | 19.4.3 | 3047 | 24 | T | N | 3047 | 24 | 19.4.3 |  | A | Youhan KIM | 21/0823r1 | 7 | L_SIG and HT_SIG should be L-SIG and HT-SIG respectively. | Replace "L_SIG" with "L-SIG". Replace "HT_SIG" with "HT-SIG". | ACCEPTED (PHY: 2021-06-14 20:17:56Z) | EDITOR | 20210715 Approved | Resolved | PHY: 2021-06-14 20:18:02Z - status set to: Ready for Motion | I | ED2: 2021-07-28 00:26:42Z - Reviewed ED1: 2021-07-20 23:33:56Z | 0.2 | 2021-07-29 16:52 | EDITOR
85 | Hitoshi Morioka | 35 | 0 | 19.4.3 | 3047 | 30 | T | N | 3047 | 30 | 19.4.3 |  | A | Youhan KIM | 21/0823r1 | 7 | L_SIG and HT_SIG should be L-SIG and HT-SIG respectively. | Replace "L_SIG" with "L-SIG". Replace "HT_SIG" with "HT-SIG". | ACCEPTED (PHY: 2021-06-14 20:18:21Z) | EDITOR | 20210715 Approved | Resolved | PHY: 2021-06-14 20:18:19Z - status set to: Ready for Motion | I | ED2: 2021-07-28 00:27:55Z - Reviewed ED1: 2021-07-20 23:33:18Z | 0.2 | 2021-07-29 16:52 | EDITOR
86 | Hitoshi Morioka | 35 | 0 | 19.4.3 | 3047 | 34 | T | N | 3047 | 34 | 19.4.3 |  | A | Youhan KIM | 21/0823r1 | 7 | HT_SIG should be HT-SIG. | Replace "HT_SIG" with "HT-SIG". | ACCEPTED (PHY: 2021-06-14 20:18:39Z) | EDITOR | 20210715 Approved | Resolved | PHY: 2021-06-14 20:18:38Z - status set to: Ready for Motion | I | ED2: 2021-07-28 00:26:57Z - Reviewed ED1: 2021-07-20 23:32:36Z | 0.2 | 2021-07-29 16:52 | EDITOR
87 | Hitoshi Morioka | 35 | 0 | 19.4.3 | 3047 | 37 | T | N | 3047 | 37 | 19.4.3 |  | A | Youhan KIM | 21/0823r1 | 7 | HT_SIG should be HT-SIG. | Replace "HT_SIG" with "HT-SIG". | ACCEPTED (PHY: 2021-06-14 20:19:41Z) | EDITOR | 20210715 Approved | Resolved | PHY: 2021-06-14 20:19:40Z - status set to: Ready for Motion | I | ED2: 2021-07-28 00:26:14Z - Reviewed ED1: 2021-07-20 20:32:57Z | 0.2 | 2021-07-29 16:52 | EDITOR
88 | Hitoshi Morioka | 35 | 0 | 19.4.3 | 3047 | 48 | T | N | 3047 | 48 | 19.4.3 |  | V | Youhan KIM | 21/0823r1 | 7 | T_L-SIG is also defined in Table 19-6, where "_" indicates suscript. | Add "T_L-SIG" to the list, where "_" indicates subscript. | REVISED (PHY: 2021-06-14 20:20:15Z) At D0.0 P3047L48, change “T_{SYM}, T_{SYMS}, T_{HT-SIG}” to “T_{SYM}, T_{SYMS}, T_{L-SIG}, T_{HT-SIG}”. | EDITOR | 20210715 Approved | Resolved | PHY: 2021-06-14 20:20:07Z - status set to: Ready for Motion | I | ED2: 2021-07-28 00:27:40Z - Reviewed ED1: 2021-07-20 23:31:23Z | 0.2 | 2021-07-29 16:52 | EDITOR
89 | Hitoshi Morioka | 35 | 0 | 21.4.3 | 3220 | 18 | T | N | 3220 | 18 | 21.4.3 |  | V | Youhan KIM | 21/0823r1 | 7 | T_L-SIG is also defined in Table 21-5, where "_" indicates suscript. | Add "T_L-SIG" to the list, where "_" indicates subscript. | REVISED (PHY: 2021-06-14 20:20:52Z) At D0.0 P3220L18, change “T_{SYM}, T_{SYMS}, T_{VHT-SIG-A}” to “T_{SYM}, T_{SYMS}, T_{L-SIG}, T_{VHT-SIG-A}”. | EDITOR | 20210715 Approved | Resolved | PHY: 2021-06-14 20:20:50Z - status set to: Ready for Motion | I | ED2: 2021-07-28 00:30:34Z - Reviewed ED1: 2021-07-20 23:43:46Z | 0.2 | 2021-07-29 16:52 | EDITOR
90 | Jerome Henry | 35 | 0 | 9.4.2 | 1453 | 20 | T | Y | 1453 | 20 | 9.4.2 |  |  | Jerome HENRY |  |  | 802.1AS defines a FollowUp element to carry host time information in an FTM frame. This element is necessary to the implementation of TSN to 802.11. However, this element is not defined in 802.11, forcing implementers to use a VAS element | Define in 9.4.2 the 1AS Follow up element as specified by 802.1AS, and add support for this element in 9.6.7.33 |  | MAC | FTM | Submission Required | MAC: 2021-05-09 23:50:16Z - status set to: Submission Required |  |  |  | 2021-05-10 13:48 | MAC
91 | Jerome Henry | 35 | 0 | 11.21.14 | 2363 | 37 | T | Y | 2363 | 37 | 11.21.14 |  |  | Jerome HENRY |  |  | There is no such thing as ARP in IPv6.The equivalent function to IPv4 ARP Proxy is IPv6 ND Service. This function operates differently from what 11.21.14 describes, as assuming equivalence with IPv4 ARP Proxy is an oversimplification. | Clarify the functional differences for IPv6 ND services, and point to the relevant RFCs (8928 and 8929) that clarify how the registration function may operate on an AP. |  | MAC | New feature/broad change | Submission Required | MAC: 2021-07-26 15:59:12Z - Reviewed 11-21/1009. Generally okay with direction, but concern over the multi-paragraph NOTE, and how to be clear for the reader. Also some editorial clean-up needed. Will bring back. MAC: 2021-05-09 23:50:29Z - status set to: Submission Required |  |  |  | 2021-07-26 16:01 | MAC
92 | Jerome Henry | 35 | 0 | 11.22.3.3.1 | 2393 | 14 | T | Y | 2393 | 14 | 11.22.3.3.1 |  | V | Jerome HENRY |  | 7 | The ANQP procedure contains general rules, but is vague on contextual behavior | Clarify that a STA should only ask for the elemnts it needs, that an AP should only answer with the elements asked; also clarify a comeback rule for vendors-specific elements | REVISED (MAC: 2021-07-15 13:24:15Z): Add the following sentence to the end of the initial paragraph 11.22.3.3.2: “The requesting STA should only request the ANQP-elements it needs for its operation.” Note to commenter: There is more discussion and the change in place shown in doc 11-21/879r3: <https://mentor.ieee.org/802.11/dcn/21/11-21-0879-03-000m-discussion-about-wfa-hotspot-marketing-re-anqp.docx>. | EDITOR | 20210715 Approved | Resolved | MAC: 2021-07-15 13:25:03Z - status set to: Ready for Motion MAC: 2021-05-09 23:50:48Z - status set to: Submission Required | I | ED2: 2021-07-28 00:14:59Z - Reviewed. ED1: 2021-07-22 21:29:29Z | 0.2 | 2021-07-29 16:52 | EDITOR
93 | Jerome Henry | 35 | 0 | 11.22.3.3.1 | 2395 | 51 | T | Y | 2395 | 51 | 11.22.3.3.1 |  |  | Jerome HENRY | 11-21/981 |  | Modern networks allow more than one types of credentials, but may not allow all types | Specify credential types that can be advertized as allowed, along with the allowed validation method and requried lifetime for these credentials | REVISED (MAC: 2021-07-13 21:17:05Z): Incorporate the changes as shown in 11-21/0981r2 (https://mentor.ieee.org/802.11/dcn/21/11-21-0981-02-000m-anqp-augmentation-for-federations.pptx) for CIDs 93 and 94 (slides 6, 8, 9 10). | MAC | New feature/broad change | Submission Required | MAC: 2021-07-13 21:34:26Z - Generally agreed, some updates suggested. Will bring back in final form. MAC: 2021-05-09 23:51:02Z - status set to: Submission Required |  |  |  | 2021-07-13 21:37 | MAC
94 | Jerome Henry | 35 | 0 | 11.22.3.3.1 | 2395 | 51 | T | Y | 2395 | 51 | 11.22.3.3.1 |  |  | Jerome HENRY | 11-21/981 |  | Privacy is a primary determinator for network atatchement choice. Without knowing if the local entwork requires a real identity or accepts anonymous IDs, users are forced tor evlea more than they want or need | Define a privacy indicator element that clarifies if the network allows for anonymous connections |  | MAC | New feature/broad change | Submission Required | MAC: 2021-07-13 21:35:28Z - See CID 93 notes, and tentative resolution. MAC: 2021-05-09 23:51:26Z - status set to: Submission Required |  |  |  | 2021-07-13 21:36 | MAC
95 | Jerome Henry | 35 | 0 | 11.22.3.3.1 | 2395 | 51 | T | Y | 2395 | 51 | 11.22.3.3.1 |  |  | Jerome HENRY |  |  | Users offred the choice between 2 networks may prefer to attach to the one that provides the best SLA, or for which they have an offload agreement with. However, such indication is not provided, limiting the quality of the experiecne for the user | Define a settlement indicatro, and an SLA indicator, that clarifies if the entwork will accept all roaming, offer paid services or free servcies only, and if the entwork supports a form of SLA. | REVISED (MAC: 2021-07-13 21:17:05Z): Incorporate the changes as shown in 11-21/0981r2 (https://mentor.ieee.org/802.11/dcn/21/11-21-0981-02-000m-anqp-augmentation-for-federations.pptx) for CID 95 (slides 12, 13). | MAC | New feature/broad change | Submission Required | MAC: 2021-07-13 21:38:01Z - Generally agreed. Fix details on Settlement Indicator, and SLA Details. Also, need unique subfield names. Will bring back in final form. MAC: 2021-05-09 23:51:40Z - status set to: Submission Required |  |  |  | 2021-07-13 21:44 | MAC
96 | Jerome Henry | 35 | 0 | 11.22.3.3.1 | 2396 | 52 | T | Y | 2396 | 52 | 11.22.3.3.1 |  | V | Jerome HENRY |  | 7 | The AP may send overlapping information, e.g. RCOI, NAI, domain name, and it is unclear what element the STA should use when a contradicting list is received | Specify a priority list, e.g. FQDN, then RCOI, then MNC/MCC< then Realm. | REVISED (MAC: 2021-07-15 13:25:53Z): Change the 4th paragraph of 11.22.3.3.1 to read: “The ANQP response is transported in the Query Response field of GAS Response frames. The AP should include in the ANQP response the ANQP-elements requested by the non-AP STA (in the Query List ANQP-element of the ANQP request) that are available at the AP, using the procedure described in 11.22.3.2.4. The AP should provide the ANQP-elements requested by the non-AP STA that are not available at the AP at the time of the request but can be obtained by the AP from an advertisement server, using the comeback procedure described in 11.22.3.2. The AP shall not include an ANQP-element in the ANQP response that was not requested by the non-AP STA. ANQP-elements in the ANQP response shall have an ANQP-element type of S in Table 11-14 and shall be ordered by nondecreasing Info ID. The non-AP STA may interpret ANQP-elements in any order. The interpretation of ANQP-elements whose semantics overlap is implementation dependent.” | EDITOR | 20210715 Approved | Resolved | MAC: 2021-07-15 13:26:02Z - status set to: Ready for Motion MAC: 2021-05-09 23:51:56Z - status set to: Submission Required MAC: 2021-05-09 23:51:50Z - status set to: Discuss | I | ED2: 2021-07-28 00:16:30Z - Reviewed. ED1: 2021-07-20 20:12:08Z | 0.2 | 2021-07-29 16:52 | EDITOR
97 | John Coffey | 35 | 0 | 3.1 | 136 | 49 | T | Y | 136 | 49 | 3.1 |  |  | Sean Coffey |  |  | Definitions for "basic rate" and "basic rate set" are missing. | Add definitions for "basic rate" and "basic rate set". For example, "Basic rate set: a set of rates designated by the AP. An AP is required not to allow association of a STA that does not declare or imply support for all rates in the basic rate set." (Note: either add equivalent definitions for basic MCS set, or merge definitions into "basic rate/MCS", etc.) |  | GEN | General discussion | Submission Required | GEN: 2021-05-11 19:48:19Z - status set to: Submission Required |  |  |  | 2021-05-25 15:28 | GEN
98 | John Coffey | 35 | 0 | 21.3.18 | 2304 | 57 | T | Y | 2304 | 57 | 21.3.18 |  |  | Sean Coffey |  |  | This introductory subclause establishes that "tests in this subclause" are carried out in a conducted configuration. This makes sense for many requirements, in particular for minimum receiver sensitivity, but not for energy detect, cf. 3208.20 (21.3.18.5.4), where the receiver should defer whenever a power level of -62 dBm is encountered over the air. | At a minimum, add the qualifier "Except where otherwise noted," before "Each output port". At 3208.20, change "any signal" to "any signal, however received,", and add at end of paragraph "The requirements of this paragraph apply for all received signals; in particular, they are not limited to configurations in which each output port of a transmitting STA are connected through a cable to each input port of the receiving STA." |  | PHY | Submission Required | Submission Required | PHY: 2021-05-24 14:50:32Z - status set to: Submission Required PHY: 2021-04-21 20:21:02Z - status set to: Review |  |  |  | 2021-05-25 12:05 | PHY
99 | John Coffey | 35 | 0 | 21.3.18 | 2304 | 53 | T | Y | 2304 | 53 | 21.3.18 | [5 empty] | The language around the receiver requirements is unnecessarily clumsy, and goes too far into the terminology of tests plans.Everywhere else, we specify normatve requirements on STAs, but here, all of a sudden, we have a Device Under Test (capitalized, but not in the list of definitions). This may cause confusion because, among other reasons, the concept of "out of the box" configuration is now widespread in the industry: a "device under test" may be required to pass certain tests in one configuration (e.g., the "out of the box" one), but not be required to satisfy those requirements at all times. If the intention is to specify nornmative requirements that apply at all times, the spec should say so. | Change "Device Under Test" to "STA". Also, recast the entire paragraph by saying "Normative requirements in this subclause are expressed in terms of hypothetical tests in which ..." (etc. etc.) (Or better still, accounting for a spearate comment, "except where otherwise noted, normative requirements ... " (etc. etc.)) |  | PHY | Discuss | Discuss | PHY: 2021-04-21 20:21:10Z - status set to: Discuss |  |  |  | 2021-04-22 20:20 | PHY
100 | Joseph Levy | 35 | 0 | 9.2.4.3.1 | 786 | 57 | T | Y | 786 | 57 | 9.2.4.3.1 |  |  | Mark HAMILTON |  |  | The note as stated is some what confusing. The Address 2 field is "usually" equal to the MAC address of the transmitter (TA), though for the case of a bandwidth signaling TA it is not. | Change the note to: "NOTE-In the case of a bandwidth signaling TA the Address 2 field is not equal to the MAC address of the transmitter." |  | MAC | Addressing | Discuss | MAC: 2021-05-27 21:07:25Z - status set to: Discuss |  |  |  | 2021-05-27 21:08 | MAC
101 | Joseph Levy | 35 | 0 | 11.2.1 | 2148 | 48 | T | Y | 2148 | 48 | 11.2.1 |  |  | Joseph Levy |  |  | The statement "A STA can be in one of two power states" really only applies to a STA that is using the power management mode and should say so. Also, the critical factor that impacts AP behavior is that there is a known awake/doze schedule that the AP and STA are aware of and the AP must buffer frames for the STA with an active PS mode according to the schedule and mode. The actual state of the STA is not a function of the agreed PS mode awake/doze schedule. | Replace "A STA can be in one of two power states:" With "A STA in power save (PS) mode is scheduled to be in one of two states:" |  | MAC | Power Save | Discuss | MAC: 2021-05-09 23:43:03Z - status set to: Discuss |  |  |  | 2021-05-27 21:47 | MAC
102 | Joseph Levy | 35 | 0 | 11.2 | 2148 |  | T | Y | 2148 |  | 11.2 |  |  | Joseph Levy |  |  | The power save mode should describe the behavior of the AP, e.g. when it buffers frames, when it is allowed to transmit, and what it is allowed to transmit. A STA that has activated PS mode is not required to be any given state, as the STA can choose to transmit PPDUs at any time and can be in either awake or doze state as it chooses, independent of the agreed scheduled PS state (awake or doze). A typical STA will follow its awake and doze schedule because its user expects to receive the traffic sent by the AP to the STA. | As described in the comment. Detailed proposed changes will be supplied in a contribution. |  | MAC | Power Save | Submission Required | MAC: 2021-05-09 23:43:13Z - status set to: Submission Required |  |  |  | 2021-05-27 21:50 | MAC
103 | Joseph Levy | 35 | 0 | 11.2 | 2148 |  | T | Y | 2148 |  | 11.2 |  |  | Mark RISON |  |  | It is impossible to require a STA to receive a PPDU. Hence, the STA behavior of "listening" or "receiving" should not be specified. The specification should only specify: when the AP shall/may transmit to a STA, what the AP shall/may transmit, and what a STA does when it receives a transmission. Also the specification should define AP behavior regarding what the AP should do if a STA in PS mode does not respond to PPDUs transmitted by the AP during the STA's scheduled awake time. | As described in the comment. Detailed proposed changes will be supplied in a contribution. |  | MAC | Minor correction | Submission Required | MAC: 2021-05-27 21:07:47Z - status set to: Submission Required |  |  |  | 2021-05-27 21:08 | MAC
104 | Joseph Levy | 35 | 0 | 6.3.2.2.2 | 320 | 32 | T | Y | 320 | 32 | 6.3.2.2.2 |  |  | Joseph Levy |  |  | The parameter Receive DTIMs does not dictate the behavior of the STA, as it is not possible to require the STA to listen or receive anything. This parameter impacts the AP behavior. If this parameter is true, the AP will indicate if buffered frames are available for the STA in the DTIM. If false, then the AP does not indicate if buffered frames are available. | replace: "Non-DMG BSS: When true, this parameter causes the STA to awaken to receive all DTIM frames. When false, the STA is not required to awaken for every DTIM Beacon frame. DMG BSS: Not applicable" with: "Non-DMG BSS: When true, this parameter allows the AP to transmit to the STA after any DTIM Beacon frame indicating buffered PPDUs are available for the STA. The AP acts as if the STA will be awake for all DTIMs. When false, this parameter allows the AP to transmit to the STA after a DTIM Beacon frame, but if the STA does not ACK the PPDU, the AP shall attempt transmission at the next DTIM. The AP acts as if the STA will not be awake for all DTIMs. DMG BSS: Not applicable" |  | GEN | Minor correction | Submission Required | GEN: 2021-06-21 15:26:31Z - status set to: Submission Required - assign to Joseph Levy Consider the other uses of ReceivedDTIM to be consistent. GEN: 2021-05-13 14:21:36Z - status set to: Review Proposed Accept P320.32 (Description cell): Non-DMG BSS: When true, this parameter causes the STA to awaken to receive all DTIM frames. When false, the STA is not required to awaken for every DTIM Beacon frame. DMG BSS: Not applicable After Change it would be: "Non-DMG BSS: When true, this parameter allows the AP to transmit to the STA after any DTIM Beacon frame indicating buffered PPDUs are available for the STA. The AP acts as if the STA will be awake for all DTIMs. When false, this parameter allows the AP to transmit to the STA after a DTIM Beacon frame, but if the STA does not ACK the PPDU, the AP shall attempt transmission at the next DTIM. The AP acts as if the STA will not be awake for all DTIMs. DMG BSS: Not applicable |  |  |  | 2021-06-21 15:28 | GEN
105 | Joseph Levy | 35 | 0 | 6.3.2.2.2 | 320 | 37 | T | Y | 320 | 37 | 6.3.2.2.2 |  | V | Jon Rosdahl |  |  | A STA cannot be required to receive a Beacon frame. This parameter can only define when an AP will send Beacon frames with information intended to be received by the target STA. Hence, this is an AP transmission requirement, not a receive requirement. | replace: "When true, this parameter causes the S1G STA to awaken to receive a Beacon frame, as determined by the STA's ListenInterval and the ReceiveDTIMs parameter." with: "When true, this parameter causes the S1G AP to transmit Beacon frames for the target STA, as determined by the STA's ListenInterval and the ReceiveDTIMs parameter." | REVISED (GEN: 2021-08-23 15:23:46Z) The Cited Sentence was deleted by the resolution of CID 235: Note to Editor: No further change needed. | GEN | GEN August Motion A | Ready for Motion | GEN: 2021-08-23 15:23:23Z - status set to: Ready for Motion GEN: 2021-07-27 12:54:47Z - Note that this is a cautious reject until we are sure CID 235 is validated for the deletion. The row "ReceiveTIMs" is being deleted by CID 235. Hence the text to be edited by CID 105 is being deleted. We either Reject CID 235 or CID 105, but we cannot "Accept" both. GEN: 2021-06-21 15:17:49Z - Proposed Resolution: REJECTED (GEN: 2021-06-21 15:17:09Z) The cited text is being removed by CID 235. GEN: 2021-05-13 14:18:56Z - status set to: Review Proposed Resolution: Accept |  |  |  | 2021-08-23 15:25 | GEN
106 | Joseph Levy | 35 | 0 | 3.2 | 175 | 17 | T | Y | 175 | 17 | 3.2 |  |  | Joseph Levy |  |  | The definition of active mode has a very PS centric point of view. Active mode is basically the mode in which PS mode is not active, hence the AP may send a PPDU to an active STA at any time. The use of the term awake state in active mode makes it a sub set of PS mode, which it is not. Hence this definition should be updated. | Change the definition of active mode to be: active mode: A power management mode of an associated STA in which an AP may transmit physical layer (PHY) protocol data units (PPDUs) to an associated STA at any time. For a mesh STA it is a mesh power management mode in which a neighbor peer mesh STA may transmit PPDUs to the active mesh STA at any time. (Note: this mode is equivalent to a STA or mesh STA being continuously in the awake state.) |  | GEN | Definitions clause 3 | Submission Required |  |  |  |  | 2021-05-13 13:25 | GEN
107 | Joseph Levy | 35 | 0 | 3.2 | 192 | 1 | T | Y | 192 | 1 | 3.2 |  |  | Joseph Levy |  |  | Power save mode requires an AP in a BSS (or other STA in an IBSS) to behave is particular manner, e.g. buffering frames for a STA until an agreed upon time when the STA is scheduled to receive the frames. This allows the associated STA to save power by entering into a doze state, not receiving frames, with out concern of missing PPDU transmission as they will be buffered by the AP. The specification should not require the STA to be in awake or doze state, as there can be no requirement to receive a PPDU, specification assumes that the STA will follow the awake/ doze schedule to enable it to receive the desired buffered PPDUs and requires the AP to transmit PPDUs in accordance with assumed STA behavior. | Change the definition of power save mode to be: power save (PS) mode: A power management mode in which an AP in a BSS (or a synchronized STA in an IBBS) buffers PPDUs for a STA in PS mode, enabling the delivery of these PPDUs during a scheduled time via an agreed procedure. |  | GEN | Definitions clause 3 | Submission Required |  |  |  |  | 2021-05-13 13:26 | GEN
108 | Joseph Levy | 35 | 0 | 11.2 | 2148 |  | T | Y | 2148 |  | 11.2 |  |  | Joseph Levy |  |  | The specification currently uses PS mode to describe two concepts: A STA that has activated PS mode requiring the AP to buffer PPDUs for the STA in accordance with the agreed Awake and Doze schedule and to define the type of PS that has been configured for the STA and AP pair during association/reassociation in a BSS or between STAs in an IBSS. These two concepts are not the same and should not use the same term. I suggest that the PS mode should be used to describe the particular PS setting negotiated between the STA and AP or between STAs and that a different term be used to describe a STA that has activated its PS mode and requires the AP or other STA to buffer PPDUs and only transmit them as defined by the agreed PS mode. Statements such as setting the PS bit to 1 activates the PS mode and setting it to 0 de-activates the PS mode would make. Hence the statement "a STA in PS mode" should be replaced by "a STA with PS active" or something similar. | As described in the comment. Detailed proposed changes will be supplied in a contribution. |  | MAC | Power Save | Submission Required | MAC: 2021-05-09 23:43:43Z - status set to: Submission Required |  |  |  | 2021-05-27 21:50 | MAC
109 | Joseph Levy | 35 | 0 | G | 4359 |  | G | Y | 4359 |  | G |  |  | Graham Smith |  |  | Annex G is incomplete as it should include all frame exchange sequences in the specification. The annex should be updated or the information in the Annex should be moved else where in the specification and Annex G should be deprecated or removed. | As described in the comment. Detailed proposed changes will be supplied in a contribution. |  | GEN | Annex G | Submission Required |  |  |  |  | 2021-05-13 14:47 | GEN
110 | Joseph Levy | 35 | 0 | 5.1.5.1 | 302 | 9 | E | Y | 302 | 9 | 5.1.5.1 |  | V |  |  | 1 | Awkward sentence: "The MAC data plane architecture (i.e., processes that involve transport of all or part of an MSDU) is shown in Figure 5-1 (MAC data plane architecture) when transparent FST is not being used and shown in Figure 5- 2 (MAC data plane architecture (transparent FST)) when transparent FST is being used." | Change the sentence as follows: "The MAC data plane architecture (i.e., processes that involve transport of all or part of an MSDU) when transparent FST is not being used is shown in Figure 5-1 (MAC data plane architecture). When transparent FST is being used the MAC data plane architecture is shown in Figure 5-2 (MAC data plane architecture (transparent FST))." | REVISED (ED1: 2021-04-29 15:58:29Z), change the cited sentence to "When transparent FST is not being used, the MAC data plane architecture (i.e., processes that involve transport of all or part of an MSDU) is shown in Figure 5-1 (MAC data plane architecture). When transparent FST is being used, the MAC data plane architecture is shown in Figure 5-2 (MAC data plane architecture (transparent FST))." | EDITOR | 20210513 Approved | Resolved | ED1: 2021-04-29 15:59:54Z - status set to: Ready for Motion | I | ED1: 2021-05-18 16:19:35Z | 0.1 | 2021-06-27 22:33 | EDITOR
111 | Joseph Levy | 35 | 0 |  |  |  | T | Y | [5 empty] | Jon Rosdahl |  |  | "that intends" is used 23 times in md D5.0, STAs and APs do not intend to do anything, these requirements should be reworded, and the phrase removed. | Remove "that intends". e.g. Current "A source DMG STA that intends to set up relay operation with a destination DMG STA shall obtain the capabilities of the destination DMG STA prior to initiating the relay setup ..." propose: "A source DMG STA shall obtain the capabilities of the destination DMG STA prior to initiating the relay setup ...". |  | GEN | General discussion | Submission Required | GEN: 2021-05-11 21:13:16Z - status set to: Submission Required |  |  |  | 2021-05-25 15:41 | GEN
112 | Joseph Levy | 35 | 0 | 4.5.4.1 | 269 | 18 | T | Y | 269 | 18 | 4.5.4.1 |  |  | Joseph Levy |  |  | WEP encryption is mentioned. WEP is obsolete and should not be used as an example of a means to provide data confidentiality. | Replace WEP with WAP or which ever protocol is preferred. |  | GEN | General discussion | Discuss | GEN: 2021-05-15 23:39:00Z - status set to: Discuss |  |  |  | 2021-05-15 23:39 | GEN
113 | Joseph Levy | 35 | 0 | 4.9.2 | 281 | 47 | T | Y | 281 | 47 | 4.9.2 |  |  | Joseph Levy |  |  | What is MSGCF and should it be maintained in the spec? Isn't ESS management provided by the DS? | Remove clauses 4.9.2 and 6.4 |  | GEN | General discussion | Discuss | GEN: 2021-05-15 23:37:38Z - status set to: Discuss |  |  |  | 2021-05-15 23:38 | GEN
114 | Joseph Levy | 35 | 0 | 10.2.7 | 1698 | 51 | T | Y | 1698 | 51 | 10.2.7 |  |  | Mark RISON |  |  | This paragraph seems antiquated and should be updated. | Replace: "The MAC generates the MA-UNITDATA.indication primitive in response to one or more received Data frames containing an MSDU following validation, address filtering, decryption, decapsulation, defragmentation, and A-MSDU deaggregation, as appropriate." With: "The MAC generates the MA-UNITDATA.indication primitive in response to one or more received Data frames arriving at the MAC SAP." |  | MAC | Minor correction | Discuss | MAC: 2021-05-27 21:08:30Z - status set to: Discuss |  |  |  | 2021-05-27 21:09 | MAC
115 | Joseph Levy | 35 | 0 |  |  |  | G | Y | [5 empty] | Joseph Levy |  |  | Use of the passive voice in the 802.11 specification should not be allowed and where it is used it should be removed. Statement such as: "Specifies how often the STA awakens and listens for the next Beacon frame, if it enters power save mode." Clause 6.3.7.2.2, page 354, line 45. Should be stated in the active voice e.g. "Specifies how often a STA in power save mode may be capable of receiving a Beacon frame transmitted by the AP it is associated to." | The passive voice should not used in the 802.11 specification to describe requirements or actions. Only active requirements should be used. e.g., "listening" is an passive act, transmitting is and active act. Specifying when frames should be transmitted should be in the specification and is all that is required to define when a STA that is to receive the frame must listen for them. Stating that a STA shall listen is untestable and unnecessary to be specified. |  | GEN | General discussion | Submission Required |  |  |  |  | 2021-05-25 15:27 | GEN
116 | Jouni Malinen | 35 | 0 | 12.4.8.6.5 | 2554 | 14 | E | N | 2554 | 14 | 12.4.8.6.5 |  |  | Dan Harkins | 11-21/716 |  | SAE: "<verify X>. If not, <do Y>. If so, <do Z>" construction can be ambiguous since it is not always clear what "if so" is referring to (something in "verify X" vs. "do Y"). | Replace "If Sync is not greater than dot11RSNASAESync, the protocol instance shall verify that the finite cyclic group is the same as the previously received SAE Commit message. If not, the frame shall be silently discarded. If so, the protocol instance shall increment Sync, increment Sc, and transmit its SAE Commit message and its SAE Confirm message with the new Sc value." with "If Sync is not greater than dot11RSNASAESync, the protocol instance shall verify that the finite cyclic group is the same as the previously received SAE Commit message. If not, the frame shall be silently discarded. Otherwise, the protocol instance shall increment Sync, increment Sc, and transmit its SAE Commit message and its SAE Confirm message with the new Sc value." |  | SEC | SAE | Discuss | SEC: 2021-05-12 20:27:00Z - status set to: Discuss More discussion required. Feedback to Dan and Jouni |  |  |  | 2021-05-18 20:08 | SEC
117 | Jouni Malinen | 35 | 0 | 12.4.8.6.3 | 2552 | 29 | T | N | 2552 | 29 | 12.4.8.6.3 |  | V | Dan Harkins | 11-21/716 | 3 | Textual description of the SAE Nothing-to-Confirmed transmission does not match the state machine steps shown in Figure 12-4. The figure indicates that Sc is incremented (to 1) before constructing the Confirm message while the text seems to imply that Sc is only set to zero without incrementing. Figure 12-4 shows this as follows: zero(Sync),zero(Sc),zero(Rc),inc(Sc),1(0),2,set(t0). The text should match that. | Add "increment Sc" before construction of Commit and Confirm messages by replacing "If the group is supported, the protocol instance shall zero the Sc and Rc counters and it shall generate the PWE and the secret values according to 12.4.5.2 (PWE and secret generation). It shall then process the received SAE Commit message (see 12.4.5.4 (Processing of a peer's SAE Commit message)). If validation of the received SAE Commit message fails, the protocol instance shall send a Del event to the parent process; otherwise, it shall construct and transmit an SAE Commit message (see 12.4.5.3 (Construction of an SAE Commit message)) followed by an SAE Confirm message (see 12.4.5.5 (Construction of an SAE Confirm message))." with "If the group is supported, the protocol instance shall zero the Sc and Rc counters and it shall generate the PWE and the secret values according to 12.4.5.2 (PWE and secret generation). It shall then process the received SAE Commit message (see 12.4.5.4 (Processing of a peer's SAE Commit message)). If validation of the received SAE Commit message fails, the protocol instance shall send a Del event to the parent process; otherwise, it shall increment Sc, construct and transmit an SAE Commit message (see 12.4.5.3 (Construction of an SAE Commit message)) followed by an SAE Confirm message (see 12.4.5.5 (Construction of an SAE Confirm message))." | REVISED (SEC: 2021-05-12 21:28:48Z) - There is a discrepancy between the text and the graphic. The intent is that the first confirm message have an SC of 1, state machine resynchonization that result in a new confirm message being generate. Incorporate the changes in: https://mentor.ieee.org/802.11/dcn/21/11-21-0716-02-000m-resolution-of-some-security-comments.docx under "Resolution:" for CID 595 and CID 117. | EDITOR | 20210614 Approved | Resolved | SEC: 2021-05-12 21:33:37Z - status set to: Ready for Motion | I | ED2: 2021-07-28 19:38:00Z - Reviewed ED1: 2021-07-12 23:49:31Z - Implemented by CID 595. | 0.2 | 2021-07-29 16:33 | EDITOR
118 | Jouni Malinen | 35 | 0 | 9.4.2.47 | 1150 | 25 | T | N | 1150 | 25 | 9.4.2.47 |  |  | Menzo WENTINK |  |  | FTE description in Clause 9 covers only the FT and FILS cases while this element is used also with TDLS. In particular, the rules for setting the MIC for TDLS setup exchange are missing. | Add the needed references for the rules on how MIC field is set for TDLS setup frames. At minimum, this should reference 12.7.8.4.3 and 12.7.8.4.4 for MIC calculation in TPK handshake messages 2 and 3. Please also note that this may end up getting resolved as a related change in P802.11be, so potential REVme edits should be coordinated with that effort. These edits would likely include following: Replace "When the Element Count subfield has a value greater than 0, the MIC field contains a MIC that is calculated using the algorithm specified in 13.8.4 (FT authentication sequence: contents of third message) and 13.8.5 (FT authentication sequence: contents of fourth message). Otherwise, the MIC field is set to 0." with "When the Element Count subfield has a value greater than 0, the MIC field contains a MIC that is calculated using the algorithm specified in 13.8.4 (FT authentication sequence: contents of third message), 13.8.5 (FT authentication sequence: contents of fourth message), 12.7.8.4.3 (TPK handshake message 2), and 12.7.8.4.4 (TPK handshake message 3). Otherwise, the MIC field is set to 0." |  | MAC | TDLS | Submission Required | MAC: 2021-05-27 21:05:15Z - status set to: Submission Required |  |  |  | 2021-05-27 21:05 | MAC
119 | Jouni Malinen | 35 | 0 | 11.13 | 2302 | 4 | T | N | 2302 | 4 | 11.13 |  |  | Dan HARKINS |  |  | The currently defined rules for processing received Robust Management frames do not seem to explicitly disallow processing of group addressed frames in cases where only an individually address frame would be used. While the group addressed frame is not defined in the standard as a valid case, it would be better to make the receiver rules more explicit to avoid undesired security issues (potential for insider attacks due to the shared IGTK being used for the group addressed frames). It may not be appropriate to describe a generic rules for all Robust Action frames since there might be cases using group addresses from. As such, this comment might require going through all possible Robust Action frames and identify the correct constraint separately for each.. The proposed change here is addressing only the SA Query case which can have security implications. Similar rules to force group addressed frames to be discarded should likely be added for some other cases (e.g., DelBA) to avoid similar security issues. | Add a new item to the "none of the following are true" list (P2302 L5): -- The SA Query Request frame was sent to a group address. Add the following new paragraph at P2302 L24: "If a STA receives a group addressed SA Query Response frame, it shall deem the response as invalid and discard it." |  | MAC | Security | Review | MAC: 2021-05-27 21:06:59Z - status set to: Review |  |  |  | 2021-05-27 21:07 | MAC
120 | Kazuyuki Sakoda | 35 | 0 | 10.46 | 2050 | 62 | G | N | 2050 | 62 | 10.46 |  |  | Mark HAMILTON |  |  | 802.11ah introduced a lot of subclauses directly under clause 10, i.e., from 10.46 (S1G BSS Operation) to 10.63 (S1G BSS type and STA type). Many of them are only applicable to S1G STAs. It will be more reader friendly, if these subclauses are grouped as a family of S1G STA features. | Create a subclause under clause 10 that groups miscellaneous S1G operations, and relocate many of the subclauses 10.46~10.63 to it, making these subclauses to be level3 subclauses such as 10.46.1~10.46.18. |  | MAC | Organizational | Submission Required | MAC: 2021-05-27 21:13:51Z - status set to: Submission Required |  |  |  | 2021-05-27 21:14 | MAC
121 | Kazuyuki Sakoda | 35 | 0 | 11.17 | 2316 | 46 | G | N | 2316 | 46 | 11.17 |  |  | Mark HAMILTON |  |  | 11.17 (Public Action frame addressing) is talking about frame format. As it is not related to MLME, the subclause 11.17 should be relocated to clause 9. | Relocate subclaue 11.17 (Public Action frame addressing) under clause 9 (frame format). In particular, create a new subclause following 9.6 (Action frame format details), and paste the content of the 11.17. |  | MAC | Organizational | Discuss | MAC: 2021-05-27 21:14:15Z - status set to: Discuss |  |  |  | 2021-05-27 21:14 | MAC
122 | Kazuyuki Sakoda | 35 | 0 | 10.41 | 1987 | 9 | G | N | 1987 | 9 | 10.41 |  |  | Mark HAMILTON |  |  | Subclause 10.41 (CDMG AP or PCP clustering) is talking about MLME rather than MAC. Entire subclause should be relocated to somewhere under clause 11. MLME. | As in comment |  | MAC | Organizational | Submission Required | MAC: 2021-05-27 21:17:22Z - status set to: Submission Required |  |  |  | 2021-05-27 21:17 | MAC
123 | Kazuyuki Sakoda | 35 | 0 | 10.4 | 1975 | 42 | G | N | 1975 | 42 | 10.4 |  |  | Mark HAMILTON |  |  | Subclause 10.40 (DMG and CMMG AP or PCP clustering) is talking about MLME rather than MAC. Entire subclause should be relocated to somewhere under clause 11. MLME. | As in comment |  | MAC | Organizational | Submission Required | MAC: 2021-05-27 21:17:30Z - status set to: Submission Required |  |  |  | 2021-05-27 21:18 | MAC
124 | Kazuyuki Sakoda | 35 | 0 | 10.3.4.3 | 1736 | 16 | G | N | 1736 | 16 | 10.3.4.3 |  |  | Mark HAMILTON |  |  | Figure 10-18 and Figure 10-19 shows example topology and NAV setting behaviors. It is helpful to have such an example, but it does not add any new information in terms of "backoff procedure for DCF". The figures and associated description should go to Annex, so we can make the subclause concise. | 1. Make Annex V to become "Informative procedures for DMG STAs". 2. Relocate the current Annex V (TSPEC aggregation for DMG BSSs) to Annex V.1. 3. Create a new subclause under Annex V, which is Annex V.2. Backoff procedure for DMG STAs. 4. Relocate paragraphs starting with "Figure 10-19 (Backoff procedure for DMG STAs) describes the backoff procedure for DMG STAs... " to the end of the subclause 10.3.4.3 to Annex V.2. Add the following paragraph to the end of 10.3.4.3. "DMG STAs may use different receiving antenna pattern for CCA. Hence, NAV setting behavior might be different depending on the receiving antenna pattern of the STA, even though they are in the same neighborhood. An example of the backoff procedure is described in Annex. V.2". |  | MAC | Organizational | Discuss | MAC: 2021-05-27 21:19:06Z - status set to: Discuss |  |  |  | 2021-05-27 21:19 | MAC
125 | Kazuyuki Sakoda | 35 | 0 | 9.6.15.2.2 | 1609 | 46 | E | N | 1609 | 46 | 9.6.15.2.2 |  |  | Emily Qi |  |  | Subclause 9.6.15.2.2 explains Mesh Peering Open frame format. However, many of the information elements contained in the frame are not explained as done in other subclauses. Also, Table 9-436 does not show MIC element, OCI element, and Authenticated Mesh Peering Exchange element, where as there are some mentioning on these elements in the subclause. It is very confusing how the Mesh Peering Open frame shall be formatted. | In subclause 9.6.15.2.2 (Mesh Peering Open frame details), add paragraphs explaining what the elements in table 9-436 are. Clarify how the MIC element and OCI element present in the frame. Add pointer to subclause 9.3.3.13 (Action frame format) to clarify the use of Authenticatd Mesh Peering Exchange element. |  | MAC |  | Discuss | ED1: 2021-04-30 16:50:26Z - status set to: Discuss ED1: 2021-04-30 16:49:46Z- it seems a technical comment. transfer to MAC. |  |  |  | 2021-05-13 18:13 | ED1
126 | Kazuyuki Sakoda | 35 | 0 | 9.6.15.3.2 | 1611 | 22 | E | N | 1611 | 22 | 9.6.15.3.2 |  |  | Emily Qi |  |  | Subclause 9.6.15.3.2 explains Mesh Peering Confirm frame format. However, many of the information elements contained in the frame are not explained as done in other subclauses. Also, Table 9-437 does not show MIC element, OCI element, and Authenticated Mesh Peering Exchange element, where as there are some mentioning on these elements in the subclause. It is very confusing how the Mesh Peering Confirm frame shall be formatted. | In subclause 9.6.15.3.2 (Mesh Peering Confirm frame details), add paragraphs explaining what the elements in table 9-437 are. Clarify how the MIC element and OCI element present in the frame. Add pointer to subclause 9.3.3.13 (Action frame format) to clarify the use of Authenticatd Mesh Peering Exchange element. |  | MAC |  | Discuss | ED1: 2021-04-30 16:50:37Z - status set to: Discuss |  |  |  | 2021-05-13 18:13 | ED1
127 | Kazuyuki Sakoda | 35 | 0 | 9.6.15.4.2 | 1612 | 49 | E | N | 1612 | 49 | 9.6.15.4.2 |  |  | Emily Qi |  |  | Subclause 9.6.15.4.2 explains Mesh Peering Close frame format. However, many of the information elements contained in the frame are not explained as done in other subclauses. Also, Table 9-438 does not show MIC element, OCI element, and Authenticated Mesh Peering Exchange element, where as there are some mentioning on these elements in the subclause. It is very confusing how the Mesh Peering Confirm frame shall be formatted. | In subclause 9.6.15.4.2 (Mesh Peering Close frame details), complete paragrphs explaining what the elements in table 9-438 are, i.e. what are the Mesh ID and the Mesh Peering Management. Clarify how the MIC element present in the frame. Add pointer to subclause 9.3.3.13 (Action frame format) to clarify the use of Authenticatd Mesh Peering Exchange element. |  | MAC |  | Discuss | ED1: 2021-04-30 16:50:46Z - status set to: Discuss |  |  |  | 2021-05-13 18:14 | ED1
128 | Kazuyuki Sakoda | 35 | 0 | 9.6.15.5.2 | 1613 | 52 | T | N | 1613 | 52 | 9.6.15.5.2 |  |  | Mark HAMILTON |  |  | Subclause 9.6.15.5.2 explains Mesh Group Key Inform frame format. Table 9-439 contains the Authenticated Mesh Peering Exchange element. This element looks to be duplicated with the same element contained in the table 9-43 in 9.3.3.13 (Action frame format). | Remove duplication and clarify how to format the frame. |  | MAC | Organizational | Submission Required | MAC: 2021-05-27 21:19:20Z - status set to: Submission Required |  |  |  | 2021-05-27 21:19 | MAC
129 | Kazuyuki Sakoda | 35 | 0 | 9.6.15.6.2 | 1614 | 40 | T | N | 1614 | 40 | 9.6.15.6.2 |  |  | Mark HAMILTON |  |  | Subclause 9.6.15.6.2 explains Mesh Group Key Acknowledge frame format. Table 9-440 contains the Authenticated Mesh Peering Exchange element. This element looks to be duplicated with the same element contained in the table 9-43 in 9.3.3.13 (Action frame format). | Remove duplication and clarify how to format the frame. |  | MAC | Organizational | Submission Required | MAC: 2021-05-27 21:19:29Z - status set to: Submission Required |  |  |  | 2021-05-27 21:20 | MAC
130 | Kurt Lumbatis | 35 | 0 | 9.16.13.9 | 1590 | 50 | E | Y | 1590 | 50 | 9.16.13.9 |  | A |  |  | 1 | Figure 9-924 Request Mode field format Reserved Bit Definitions are incorrect. | Revise drawing to replace B2 with B5 in the reserved bits | ACCEPTED (ED1: 2021-04-30 16:43:49Z) | EDITOR | 20210513 Approved | Resolved | ED1: 2021-04-30 16:43:52Z - status set to: Ready for Motion | I | ED1: 2021-05-18 17:11:17Z | 0.1 | 2021-06-27 22:33 | EDITOR
131 | Li-Hsiang Sun | 35 | 0 | 9.4.2.24.1 | 1085 | 10 | E | Y | 1085 | 10 | 9.4.2.24.1 |  | V |  |  | 1 | RSNE figure is formatted wrong | fix the figure | REVISED (ED1: 2021-05-03 22:52:43Z) - On page 1085, move the contents shown in line 19 to line 23 to above line 10. Note: Figure 9-287 in REVme D0.0 shall be the same figure as Figure 9-255 in IEEE 802.11-2016 | EDITOR | 20210513 Approved | Resolved | ED1: 2021-04-30 16:38:14Z - status set to: Ready for Motion | I | ED1: 2021-05-18 16:45:32Z | 0.1 | 2021-06-27 22:33 | EDITOR
132 | Li-Hsiang Sun | 35 | 0 | 11.1.4.3.2 | 2132 | 36 | T | N | 2132 | 36 | 11.1.4.3.2 |  |  | Mark HAMILTON |  |  | "f) If a PHY-CCA.indication (BUSY) primitive is not received before the ActiveScanningTimer reaches MinChannelTime, then proceed to step j)." But step j) is asking the STA to wait until MaxChannelTime, the condition f) becomes useless | f) If a PHY-CCA.indication (BUSY) primitive is not received before the ActiveScanningTimer reaches MinChannelTime, then proceed to step k). |  | MAC | Scanning | Review | MAC: 2021-05-09 23:52:22Z - status set to: Review |  |  |  | 2021-05-09 23:53 | MAC
133 | Li-Hsiang Sun | 35 | 0 | 11.1.3.2 | 2121 | 23 | T | N | 2121 | 23 | 11.1.3.2 |  |  | Abhi PATIL |  |  | 11ax added an annex AA in which a nontransmitted BSSID profiles appears in beacon with a periodicity "Time 0 is defined to be a TBTT with the Beacon frame being a DTIM" does not seem to be correct for a nonTransmitted BSSID | Time 0 is defined to be a TBTT with the Beacon frame being a DTIM for a transmitted BSSID |  | MAC | Multiple BSSID | Submission Required | MAC: 2021-05-27 22:04:52Z - status set to: Submission Required |  |  |  | 2021-05-27 22:05 | MAC
134 | Mark Hamilton | 35 | 0 | 11.25.3 | 2420 | 43 | E | Y | 2420 | 43 | 11.25.3 |  |  | Edward Au |  |  | Typo: "sent" -> "send" | Change "sent" to "send" |  | ED2 | Resolution pending by Editor2 | [5 empty] | 2021-05-10 15:27 | ED2
135 | Mark Hamilton | 35 | 0 | 11.1.3.2 | 2121 | 33 | E | Y | 2121 | 33 | 11.1.3.2 |  |  | Edward Au |  |  | Use normative language | Change "sets" to "shall set". Same thing at P2202.35, P2299.5 (and also change "signifies" to "shall signify"), P2484.15, and P2486.55. |  | ED2 | Resolution pending by Editor2 | [5 empty] | 2021-05-10 15:26 | ED2
136 | Mark Hamilton | 35 | 0 | 10.23.3.3 | 1823 | 19 | T | Y | 1823 | 19 | 10.23.3.3 |  |  | Mark RISON |  |  | "Remaining TXOP duration" is not a clear combination of those words. Also, this is just long and confusing. Suggest rewording. | Replace "The STA shall not initiate transmission of a frame unless the transmission and any acknowledgment or other immediate response expected from the peer MAC entity are able to complete prior to the end of the remaining TXOP duration. All transmissions, including response frames, within the polled TXOP are considered to be the part of the TXOP, and the HC shall account for these when setting the TXOP limit." with "The STA shall not initiate transmission of a frame unless the transmission and any acknowledgment or other immediate response expected from the peer MAC entity are able to complete within the polled TXOP, and the HC shall account for these when setting the TXOP limit." |  | MAC | Minor correction | Discuss | MAC: 2021-05-27 22:35:14Z - status set to: Discuss |  |  |  | 2021-05-27 22:35 | MAC
137 | Mark Hamilton | 35 | 0 | 6.3.7.5.2 | 369 | 41 | E | N | 369 | 41 | 6.3.7.5.2 |  | A |  |  | 1 | Spurious "(" | Delete "(" | ACCEPTED (ED1: 2021-04-29 16:00:12Z) | EDITOR | 20210513 Approved | Resolved | ED1: 2021-04-29 16:00:13Z - status set to: Ready for Motion | I | ED1: 2021-05-18 16:20:41Z | 0.1 | 2021-06-27 22:33 | EDITOR
138 | Mark Hamilton | 35 | 0 | 9.3.3.6 | 855 | 53 | T | Y | 855 | 53 | 9.3.3.6 |  |  | Mark RISON |  |  | As in the Request frame, BSSMaxIdlePeriod can only _optionally_ be present, since it cannot be included if it is zero. | Change "present" to "optionally present". Same thing at P862.27. |  | MAC | Minor correction | Discuss | MAC: 2021-05-27 22:35:34Z - status set to: Discuss |  |  |  | 2021-05-27 22:36 | MAC
139 | Mark Hamilton | 35 | 0 | 6.3.7.3.2 | 360 | 7 | T | Y | 360 | 7 | 6.3.7.3.2 |  | A | Jon Rosdahl |  | 9 | BSSMaxIdlePeriod can be present only if it was in the Association Response frame. | Change "is true and is not" to "is true and the BSS Max Idle Period element was present in the Association Response frame; is not". Same thing at P379.8. | ACCEPTED (GEN: 2021-07-15 21:10:27Z) | ED1 | 20210823 Approved | Resolved | GEN: 2021-07-15 21:10:32Z - status set to: Ready for Motion GEN: 2021-05-13 14:22:57Z - status set to: Review Proposed Accept |  |  |  | 2021-08-26 20:33 | EDITOR
140 | Mark Hamilton | 35 | 0 | 6.3.7.5.2 | 369 | 37 | T | Y | 369 | 37 | 6.3.7.5.2 |  |  | Mark RISON |  |  | BSSMaxIdlePeriod can be present only if it is non-zero. Align this with the .request primitive. | Change "is present if" to "is optionally present if". Same thing at P389.51. |  | GEN | MLME SAP | Submission Required | GEN: 2021-07-15 21:18:51Z - status set to: Submission Required GEN: 2021-05-13 14:29:52Z - status set to: Review Proposed Accept |  |  |  | 2021-07-15 21:20 | GEN
141 | Mark Hamilton | 35 | 0 | 11.21.13 | 2362 | 29 | T | Y | 2362 | 29 | 11.21.13 |  |  | Mark HAMILTON |  |  | There are both the dot11BssMaxIdlePeriod MIB attribute and the BSSMaxIdlePeriod parameter to MLME primitives. How do these interact? Does it make sense to have both? (This is a general pattern that has happened, or having a parameter that 'duplicates' a MIB attribute.) | If this is a process of the SME (on both non-AP STA (optionally) requesting, and on AP responding), that needs to be stated, and clarify that the SME provides the result through the MLME primitive. If this is an operation of the MLME, then the parameter should be removed from the MLME primitives. |  | MAC | New feature/broad change | Discuss | MAC: 2021-05-10 00:01:33Z - status set to: Discuss |  |  |  | 2021-05-27 22:03 | MAC
142 | Mark Hamilton | 35 | 0 | 6.3.7.3.2 | 360 | 8 | T | Y | 360 | 8 | 6.3.7.3.2 |  | V | Jon Rosdahl |  | 9 | BSSMaxIdlePeriod appears to be present in all (Re)Aassociation Request and Response frames and primitives when dot11S1GOptionImplemented is true. That condition seems to have gotten missed in the Associate .confirm primitive. | Add "or dot11S1GOptionImplemented is true; " | REVISED (GEN: 2021-07-15 21:07:04Z) Change Page 360L3 "Indicates the BSS max idle period parameters of the AP or PCP. This parameter is present if dot11WirelessManagementImplemented is true and is not present otherwise." To "Indicates the BSS max idle period parameters of the AP or PCP. This parameter is present if dot11WirelessManagementImplemented or dot11S1GOptionImplemented is true and is not present otherwise." | ED1 | 20210823 Approved | Resolved | GEN: 2021-07-15 21:07:37Z - status set to: Ready for Motion GEN: 2021-05-13 14:26:30Z - status set to: Review Revised: Change Page 360L3 "Indicates the BSS max idle period parameters of the AP or PCP. This parameter is present if dot11WirelessManagementImplemented is true and is not present otherwise." To "Indicates the BSS max idle period parameters of the AP or PCP. This parameter is present if dot11WirelessManagementImplemented or dot11S1GOptionImplemented is true and is not present otherwise." |  |  |  | 2021-08-26 20:33 | EDITOR
143 | Mark Hamilton | 35 | 0 | 16.2.6 | 2873 | 19 | T | Y | 2873 | 19 | 16.2.6 |  | V | Youhan KIM | 21/0823 | 9 | In Figure 16-9, which is the receive state machine, should the third step on the left ("SET RXPHY FIELDS") be "DETECT RXPHY FIELDS" or some such? | Change "SET RXPHY FIELDS" to "DETECT RXPHY FIELDS" or "VALIDATE RXPHY FIELDS". | REVISED (PHY: 2021-07-15 21:01:01Z) Note to Commenter: Following the convention in Figure 15-9, “SET RXPHY FIELDS” is changed to “RX PHY FIELDS”. Instruction to Editor: Implement the proposed text updates for CID 143 in https://mentor.ieee.org/802.11/dcn/21/11-21-0823-01-000m-cc35-phy-comments.docx | ED2 | 20210823 Approved | Resolved | PHY: 2021-08-26 05:26:15Z - status set to: Resolved PHY: 2021-07-15 21:01:30Z - status set to: Ready for Motion |  |  |  | 2021-08-26 20:29 | EDITOR
144 | Mark Hamilton | 35 | 0 | 6.4.8.2.2 | 739 | 41 | E | Y | 739 | 41 | 6.4.8.2.2 |  | V |  |  | 1 | Except in the MIB, we always spell MAC in all upper-case, in "MACAddress" | Change "NonAPSTAMacAddress" to "NonAPSTAMACAddress". | REVISED (ED1: 2021-05-04 00:04:19Z)- Change "NonAPSTAMacAddress" to "NonAPSTAMACAddress" at 739.41 and 746.8. At 745.65 or 746.1, add parameter “NonAPSTAMACAddress,” Change "Mac Address" to "MAC Address" at 4471.47 and4472.5. Change "PeerMacAddress" to "PeerSTAAddress" at 4574.26 | EDITOR | 20210513 Approved | Resolved | ED1: 2021-04-29 16:08:53Z - status set to: Ready for Motion | I | ED1: 2021-05-18 16:36:04Z | 0.1 | 2021-06-27 22:33 | EDITOR
145 | Mark Hamilton | 35 | 0 | 11.44 | 2495 | 39 | E | Y | 2495 | 39 | 11.44 |  |  | Edward Au |  |  | PeerMacAddress in the MLME-ESTIMATED-THROUGHPUT.request is spelled "PeerSTAAddress". | Change "PeerMACAddress" (or "PeerMacAddress") to "PeerSTAAddress". Same thing at P2495.49, P4574.26, and P4575.52. |  | ED2 | Resolution pending by Editor2 | [5 empty] | 2021-05-10 15:28 | ED2
146 | Mark Hamilton | 35 | 0 | 6.3.99.2.4 | 686 | 1 | E | Y | 686 | 1 | 6.3.99.2.4 |  | A |  |  | 1 | MLME-ESTIMATED-THROUGHPUT.confirm got lost. | Restore subclauses for "Effect of Receipt" for MLME-ESTIMATED-THROUGHPUT.request, and all of the MLME-ESTIMATED-THROUGHPUT.confirm primitive. | ACCEPTED (ED1: 2021-04-29 16:06:33Z) Note to editor: restore subclauses 6.3.99.2.4 and 6.3.9.3 from IEEE std 802.11-2020. | EDITOR | 20210513 Approved | Resolved | ED1: 2021-04-29 16:08:10Z - status set to: Ready for Motion | I | ED1: 2021-05-18 16:28:05Z | 0.1 | 2021-06-27 22:33 | EDITOR
147 | Mark Hamilton | 35 | 0 | 9.2.5.1 | 811 | 50 | T | Y | 811 | 50 | 9.2.5.1 |  |  | Mark RISON |  |  | "All times are calculated in microseconds" is a false statement, per two paragraphs later (where it is calculated in multiples of 40 us). | Change to "Unless stated otherwise, all times are calculated ..." |  | MAC | Minor correction | Discuss | MAC: 2021-05-27 22:52:36Z - status set to: Discuss |  |  |  | 2021-05-27 22:53 | MAC
148 | Mark Hamilton | 35 | 0 | 9.2.5.1 | 811 | 64 | T | Y | 811 | 64 | 9.2.5.1 |  |  | Mark RISON |  |  | Redundancy in the "rounded up" text. It is stated clearly at P811.50. | Delete the sentence "If a calculated duration is not a multiple...". Same thing at P812.10, and P831.13. |  | MAC | Minor correction | Discuss | MAC: 2021-05-27 22:53:01Z - status set to: Discuss |  |  |  | 2021-05-27 22:53 | MAC
149 | Mark Hamilton | 35 | 0 | 9.2.5.1 | 812 | 1 | T | Y | 812 | 1 | 9.2.5.1 |  |  | Mark RISON |  |  | Redundancy in the "results in a negative value" text. It is stated clearly at P811.52. | Delete the sentence "If a calculated duration results in a negative ...". Same thing at P812.11. |  | MAC | Minor correction | Discuss | MAC: 2021-05-27 22:53:07Z - status set to: Discuss |  |  |  | 2021-05-27 22:53 | MAC
150 | Mark Hamilton | 35 | 0 | 10.3.2.3.3 | 1704 | 52 | T | Y | 1704 | 52 | 10.3.2.3.3 |  |  | Mark RISON |  |  | CMMG and CDMG also include LAST_RSSI in PLCP headers, but they are not covered in the SIFS subclause of clause 10. | Add ", CDMG STA or CMMG STA" after "DMG STA". |  | MAC | Minor correction | Review | MAC: 2021-05-27 22:53:27Z - status set to: Review |  |  |  | 2021-05-27 22:53 | MAC
151 | Mark Hamilton | 35 | 0 | 10.23.3.5.1 | 1824 | 56 | E | N | 1824 | 56 | 10.23.3.5.1 |  |  | Edward Au |  |  | Typo: extransous "but". | Delete "but" (after the comma). |  | ED2 | Resolution pending by Editor2 | [5 empty] | 2021-05-10 15:25 | ED2
152 | Mark Hamilton | 35 | 0 | 9.7.3 | 1674 | 33 | T | Y | 1674 | 33 | 9.7.3 |  |  | Mark RISON |  |  | Don't DMG A-MPDUs have subframes? They seem to have MPDU delimiters, per P1672.2. | Replace "MPDUs" with "A-MPDU subframes" |  | MAC | Minor correction | Discuss | MAC: 2021-05-27 22:53:41Z - status set to: Discuss |  |  |  | 2021-05-27 22:54 | MAC
153 | Mark Hamilton | 35 | 0 | 6.3.29.2.2 | 450 | 12 | T | Y | 450 | 12 | 6.3.29.2.2 |  | V | Jon Rosdahl |  | 10 | We have Vendor-specific Protected action frames (category 126). We also have Vendor specific action frames (category 127) which are not Robust. There should be no concept of a "Protected Vendor Specific frame", then. | Replace "Protected Vendor Specific frame" with "Vendor Specific Protected frame". Same thing at P452.10. Reword P450.38, replacing "(Protected) Vendor Specific frames" with "Vendor Specific (Protected) frames". Delete the row for Protected Vendor Specific in Table 9-404. | REVISED (GEN: 2021-07-15 21:39:02Z) At P450.38, Change: "This set of primitives supports the signalling of (Protected) Vendor Specific frames among peer SMEs." to "This set of primitives supports the signalling of Vendor Specific frames and Vendor Specific Protected frames among peer SMEs." at p451.12 and P452.10: Replace "Protected Vendor Specific frame" with "Vendor Specific Protected frame". | ED1 | 20210823 Approved | Resolved | GEN: 2021-08-23 17:31:17Z - status set to: Resolved GEN: 2021-07-15 21:40:28Z - status set to: Ready for Motion GEN: 2021-07-15 21:33:14Z - Possible proposed changes: At P450.38, This set of primitives supports the signaling of (Protected) Vendor Specific frames among peer SMEs. Change to This set of primitives supports the signaling of Vendor Specific frames and Vendor Specific Protected frames among peer SMEs. at p451.12 and P452.10: Replace "Protected Vendor Specific frame" with "Vendor Specific Protected frame". GEN: 2021-05-13 14:31:16Z - status set to: Review Proposed Resolution: Accept |  |  |  | 2021-08-26 20:33 | EDITOR
154 | Mark Hamilton | 35 | 0 | 9.4.1.11 | 904 | 17 | T | Y | 904 | 17 | 9.4.1.11 |  |  | Dan HARKINS |  |  | It would be helpful to explain the columns in Table 9-51. | Reference 12.2.7 and 11.12 (or maybe 12.5.3.1, et al?) for explanations of the "Robust" and "Group Addressed Privacy" columns in Table 9-51. |  | MAC | Security | Submission Required | MAC: 2021-05-27 22:53:52Z - status set to: Submission Required |  |  |  | 2021-05-27 22:54 | MAC
155 | Mark Hamilton | 35 | 0 | 9.6.13.20 | 1598 | 56 | E | Y | 1598 | 56 | 9.6.13.20 |  | A |  |  | 1 | The BIGTK reference for the Key Data field subelements is incorrect. | Replace reference to 9-940 with reference to 9-941. | ACCEPTED (ED1: 2021-04-30 16:47:25Z) Note to editor: replace Figure 9-940 (the second reference) with Figure 9-941. | EDITOR | 20210513 Approved | Resolved | ED1: 2021-04-30 16:48:17Z - status set to: Ready for Motion | I | ED1: 2021-05-18 17:17:29Z | 0.1 | 2021-06-27 22:33 | EDITOR
156 | Mark Hamilton | 35 | 0 | 12.4.7.4 | 2546 | 38 | T | Y | 2546 | 38 | 12.4.7.4 |  | V | Dan Harkins |  | 3 | It seems that the "method" is called "hash-to-curve" (per 12.4.4.2.3) or described as "direct hash[ing]", but "SAE hash-to-element" is the name of the capability to use this method. So, places like P2546.38 are using the inappropriate term. | Change "hash-to-element" to "hash-to-curve". Same change at P876.47. | REVISED (SEC: 2021-05-12 20:31:08Z) - Change “hash-to-curve” to “hash-to-element” in the following:  the title of 12.4.4.2.3  the 4 references in the body of 12.4.4.2.3 | EDITOR | 20210614 Approved | Resolved | SEC: 2021-05-12 20:31:27Z - status set to: Ready for Motion Change “hash-to-curve” to “hash-to-element” in the following:  the title of 12.4.4.2.3  the 4 references in the body of 12.4.4.2.3 | I | ED2: 2021-07-28 19:37:51Z - Reviewed ED1: 2021-07-12 18:24:32Z - Implemented by CID 331. | 0.2 | 2021-07-29 16:33 | EDITOR
157 | Mark Hamilton | 35 | 0 | 10.27.3.1 | 1877 | 23 | E | Y | 1877 | 23 | 10.27.3.1 |  |  | Edward Au |  |  | Is it "HT-mixed PPDU" or "HT-mixed format PPDU"? Similar for HT-greenfield, and non-HT. | Pick one, and replace the other. |  | ED2 | Resolution pending by Editor2 | [5 empty] | 2021-05-10 15:36 | ED2
158 | Mark Hamilton | 35 | 0 | 15.2.2.2 | 2836 | 48 | E | Y | 2836 | 48 | 15.2.2.2 |  |  | Edward Au |  |  | In 15.2.2 (TXVECTOR parameters) and 15.2.3 (RXVECTOR parameters), why do we have all these subclauses? Everywhere else where there is a list of parameters, the following paragraphs just flow, describing them. Same thing in 17.2. | Editor requested to remove subclause headers. |  | ED2 | Resolution pending by Editor2 | [5 empty] | 2021-05-10 15:29 | ED2
159 | Mark Hamilton | 35 | 0 | 10.23.2.2 | 1802 | 60 | T | Y | 1802 | 60 | 10.23.2.2 |  |  | Mark RISON |  |  | 10.23.2.2 "EDCA backoff procedure" is where the details of a transmission failure/success are described, but it uses the phrase "has not failed" instead of success. Confusing for those trying to find what "successful transmission" means. | Change "has not failed" to "is considered to be a successful transmission". Also, change "transmission failure" to "transmission failure or success" in the introductory clause at P1802.40. |  | MAC | Minor correction | Review | MAC: 2021-05-27 22:54:04Z - status set to: Review |  |  |  | 2021-05-27 22:54 | MAC
160 | Mark Hamilton | 35 | 0 | 3.2 | 194 | 19 | E | N | 194 | 19 | 3.2 |  | A |  |  | 1 | Mis-used parentheses | Change "(" to ", in" and delete ")". | ACCEPTED (ED1: 2021-04-29 15:54:22Z) | EDITOR | 20210513 Approved | Resolved | ED1: 2021-04-29 15:54:24Z - status set to: Ready for Motion | I | ED1: 2021-05-17 21:08:59Z | 0.1 | 2021-06-27 22:33 | EDITOR
161 | Mark RISON | 35 | 0 |  |  |  | E | N | [5 empty] | Edward Au |  |  | Euphemisms should not be used in lieu of normative verbs | Change "is recommended to" to "should", etc. |  | ED2 | Resolution pending by Editor2 | [5 empty] | 2021-05-10 15:21 | ED2
162 | Mark RISON | 35 | 0 |  |  |  | T | N | [5 empty] | Dan HARKINS |  |  | In Table 9-43--Action frame body and Action No Ack frame body, 11.12 Group addressed management frame protection procedures, 12.5.3(.1) CTR with CBC-MAC protocol (CCMP), 12.5.5(.1) GCM protocol (GCMP) it is not sufficiently clear that "Group addressed privacy" only applies in the context of an MBSS | In 11.12 change "For group addressed Management frames that" to "In an MBSS, for group addressed Management frames that". Add "(MBSS only)" in each of the other locations |  | MAC | Security | Review | MAC: 2021-05-27 21:09:58Z - status set to: Review |  |  |  | 2021-05-27 21:10 | MAC
163 | Mark RISON | 35 | 0 | 12.5.2.6 |  |  | T | N |  |  | 12.5.2.6 |  | V | Nehru Bhandaru |  | 7 | "For MSDUs sent using the block ack feature, reordering of received MSDUs according to the block ack receiver operation is performed prior to replay detection." -- TKIP is not allowed in 11n, so this cannot happen, unless this is referring to non-HT block ack, which no longer exists. Ditto "TKIP replay detection takes place after the MIC verification and any reordering required by ack processing." | Delete the cited texts, and change "Thus, a" to "A" | REVISED (SEC: 2021-07-14 20:35:46Z) - Agree with the commentor. TKIP does not support MPDU aggregation. TGm editor: Please make changes as described in https://mentor.ieee.org/802.11/dcn/21/11-21-0809-05-000m-cc35-crs-a.docx | EDITOR | 20210715 Approved | Resolved | SEC: 2021-06-07 18:07:22Z - status set to: Ready for Motion | I | ED2: 2021-07-27 23:26:50Z - Reviewed ED1: 2021-07-21 21:14:03Z | 0.2 | 2021-07-29 16:37 | EDITOR
164 | Mark RISON | 35 | 0 |  |  |  | T | N | [5 empty] | Jon Rosdahl |  |  | "shall be capable of" is not clear. It might allow a device to be capable of doing something, but not actually do it | Change to "shall" in each case. Ditto "shall be able to" |  | GEN | Minor technical | Submission Required | GEN: 2021-05-12 22:27:19Z - status set to: Submission Required |  |  |  | 2021-05-25 15:55 | GEN
165 | Mark RISON | 35 | 0 | 12.6.1.1.1 | 2589 | 53 | T | N | 2589 | 53 | 12.6.1.1.1 |  | A | Dan Harkins |  | 3 | "The following types of security associations are supported by an RSNA STA:" is missing TPKSA | Add a bullet "TPKSA: A result of a successful TPK handshake" at the end of the list | ACCEPTED (SEC: 2021-05-12 20:32:43Z) | EDITOR | 20210614 Approved | Resolved | SEC: 2021-05-12 20:32:46Z - status set to: Ready for Motion | I | ED2: 2021-07-28 19:38:29Z - Reviewed ED1: 2021-07-12 19:53:34Z | 0.2 | 2021-07-29 16:51 | EDITOR
166 | Mark RISON | 35 | 0 | 12.5 |  |  | T | N |  |  | 12.5 |  |  | Dan Harkins |  |  | The replay detection/protection subclauses don't cover TDLS direct links (that use a TPKSA not a PTKSA) | Extend 12.5.3.4.4 PN and replay detection [CCMP] and 12.5.5.4.4 PN and replay detection [GCMP] to mention TPKSA together with PTKSA and GTKSA |  | SEC | Cryptographic Encapsulation | [5 empty] | 2021-05-18 20:03 | SEC
167 | Mark RISON | 35 | 0 | 9.4.2.24.4 | 1094 | 7 | T | N | 1094 | 7 | 9.4.2.24.4 |  |  | Dan HARKINS |  |  | "16 replay counters per PTKSA/GTKSA/" has a spurious trailing /. But actually all entries in the table are missing TPKSA | Change "PTKSA/GTKSA[/]" to "PTKSA/GTKSA/TPKSA" throughout Table 9-152--PTKSA/GTKSA replay counters usage (including caption). At 3841.33 change "Specifies the number of PTKSA replay counters per association:" to "Specifies the number of PTKSA replay counters per association and the number of TPKSA replay counters per TDLS link:" |  | MAC | Security | Discuss | MAC: 2021-05-27 21:10:24Z - status set to: Discuss |  |  |  | 2021-05-27 21:10 | MAC
168 | Mark RISON | 35 | 0 |  |  |  | T | N | [5 empty] | Mark RISON |  |  | "QoS Data frame" means different things in different places. See 21/0448 | I don't know how to fix this! |  | MAC | Minor correction | Submission Required | MAC: 2021-05-27 21:10:36Z - status set to: Submission Required |  |  |  | 2021-05-27 21:11 | MAC
169 | Mark RISON | 35 | 0 |  |  |  | T | N | [5 empty] | Mark RISON | 11-21/0448 |  | "beacon interval" is ambiguous. See 21/0448 | I don't know how to fix this! |  | MAC | Minor correction | Submission Required | MAC: 2021-05-27 21:50:42Z - status set to: Submission Required MAC: 2021-05-09 23:43:55Z - status set to: Discuss |  |  |  | 2021-05-27 21:53 | MAC
170 | Mark RISON | 35 | 0 | 9.3.2.1.1 | 837 | 29 | T | N | 837 | 29 | 9.3.2.1.1 |  |  | Mark RISON |  |  | "A QoS STA always uses QoS Data frames for data transmissions to other QoS STAs. A QoS STA uses frames with the QoS subfield of the Subtype subfield set to 0 for data transmissions to non-QoS STAs." is not clear as to what happens for data transmissions to both QSTAs and non-QSTAs. Also, this is behaviour not format | Delete the cited text. In 10.2.3.2 HCF contention based channel access (EDCA) at 1695.24 add "A QoS STA that transmits a group addressed frame with the Type subfield indicating Data shall transmit it with the QoS subfield of the Subtype subfield set to 0 if non-QoS STAs are among the intended receivers, should transmit it with the QoS subfield set to 0 if non-QoS STAs might be among the intended receivers, and should transmit it with the QoS subfield set to 1 if no non-QoS STAs are among the intended receivers." |  | MAC | QoS | Discuss | MAC: 2021-05-09 23:44:23Z - status set to: Discuss |  |  |  | 2021-05-27 21:53 | MAC
171 | Mark RISON | 35 | 0 | 12.5.3.4.4 |  |  | T | N |  |  | 12.5.3.4.4 |  |  | Nehru Bhandaru |  |  | It is not clear what replay counter to use for non-QoS Data frames. 5.1.1.3 suggests TID 0: "At QoS STAs associated in a QoS BSS, MSDUs with a priority of Contention are considered equivalent to MSDUs with TID 0." (this is perhaps tx not rx though) | At the end of item b) in 12.5.3.4.4 PN and replay detection and 12.5.5.4.4 PN and replay detection add "For the purposes of replay detection Data frames that have the QoS subfield of the Subtype subfield equal to 0 are treated as having TID 0.". At the start of each subclause change "To effect replay detection," to "To effect replay detection for (QoS) Data frames," |  | SEC | Cryptographic Encapsulation | [5 empty] | 2021-05-18 20:03 | SEC
172 | Mark RISON | 35 | 0 | 10.2.3.2 |  |  | T | N |  |  | 10.2.3.2 |  |  | Mark RISON |  |  | It is not clear whether a QSTA in a QBSS can send a (non-QoS) Null to another QSTA, e.g. for PM bit signalling. ""A TXOP limit of 0 indicates that the TXOP holder may transmit or cause to be transmitted (as responses) the following within the current TXOP: a) One of the following at any rate, subject to the rules in 10.6 (Multirate support) 1) One or more SU PPDUs carrying fragments of a single MSDU or MMPDU 2) An SU PPDU or a VHT MU PPDU carrying a single MSDU, a single MMPDU, a single A-MSDU, or a single A-MPDU 3) A VHT MU PPDU carrying A-MPDUs to different users (a single A-MPDU to each user) 4) A QoS Null frame or PS-Poll frame that is not an PS-Poll+BDT frame" in 10.23.2.9 TXOP limits suggests not, but that's a bit indirect (and doesn't apply if the TXOP limit is non-zero, or in cases when a QoS Null is permitted in an A-MPDU). "In a QoS STA, the TID parameter of the MA-UNITDATA.request primitive results in a TID being specified for the transmitted MSDU." in 10.2.7 MAC data service implies use of a QoS Control header and hence a QoS frame, but that's a bit indirect too, and does not cover (QoS) Null frames. There are suspicions some implementations in the field do use non-QoS Null frames for PM signalling. But note stuff like this indicates a non-QoS Null won't change the PM mode, for example: 11.2.7.2.2 Non-AP and non-PCP STA operation without a wakeup schedule To change its power state without a wakeup schedule, a non-AP and non-PCP STA shall inform the AP or PCP by completing a successful frame exchange (as described in Annex G) that is initiated by the STA and that includes a Management frame, Extension frame or Data frame, and also an Ack or a BlockAck frame from the AP or PCP. The Power Management subfield(s) in the Frame Control field of the frame(s) sent by the STA in this exchange that ***contain a BU or are QoS Null frame*** indicate the power state that the STA shall adopt upon successful completion of the entire frame exchange. | In 10.2.3.2 HCF contention based channel access (EDCA) at 1695.24 add "A QoS STA shall not transmit to another QoS STA an individually addressed frame with the Type subfield indicating Data and the QoS subfield of the Subtype subfield set to 0, except if the Subtype subfield indicates Null. A QoS STA should not transmit to another QoS STA an individually addressed frame with the Type subfield indicating Data and the Subtype subfield indicating Null." |  | MAC | QoS | Discuss | MAC: 2021-05-09 23:45:08Z - status set to: Discuss |  |  |  | 2021-05-27 21:53 | MAC
173 | Mark RISON | 35 | 0 | 9 |  |  | T | N |  |  | 9 |  |  | Mark RISON |  |  | Sometimes fields described as "(optional)" in their defining figure don't say ", if present," in their description | Add ", where present," where missing |  | MAC | Minor correction | Submission Required | MAC: 2021-05-27 21:10:44Z - status set to: Submission Required |  |  |  | 2021-05-27 21:11 | MAC
174 | Mark RISON | 35 | 0 | 10.52.2 | 2078 | 14 | E | N | 2078 | 14 | 10.52.2 |  |  | Edward Au |  |  | "QoS NULL" has the wrong capitalisation | Change to "QoS Null" |  | ED2 | Resolution pending by Editor2 | [5 empty] | 2021-05-10 15:26 | ED2
175 | Mark RISON | 35 | 0 | 12.4.3 |  |  | T | N |  |  | 12.4.3 |  |  | Mark HAMILTON |  |  | There are two references to "a non-NULL dot11RSNAConfigPasswordIdentifier" but this term is not defined here or in the MIB | Change each instance to "a dot11RSNAConfigPasswordIdentifier that does not have a zero length" and in C.3 show a DEFVAL of "{ }" for dot11RSNAConfigPasswordIdentifier |  | SEC | SAE | Discuss | SEC: 2021-05-12 20:37:32Z - status set to: Discuss Provide a resolution for DEFVAL that indicates an empty string. |  |  |  | 2021-05-18 20:02 | SEC
176 | Mark RISON | 35 | 0 | 9.4.1.51 | 949 | 28 | T | N | 949 | 28 | 9.4.1.51 |  | V | Youhan KIM | 11-21/0822 | 7 | "Each Delta SNR subfield contains [...] using Equation (9-2) and quantized to 4 bits in the range -8 dB to 7 dB with 1 dB granularity." is not clear. It might mean that it's encoded as a two's complement integer, so -1 is 0b1111 and 0 is 0b0000 etc., or it might mean that it's a transposition, so that -8 is 0b0000 and 7 is 0b1111 | Change the cited text to "Each Delta SNR subfield is a 2s complement signed integer that contains [...] in dB, computed using Equation (9-2)" | REVISED (MAC: 2021-06-14 15:36:31Z): Incorporate the changes shown in 11-21/0822r1 ( https://mentor.ieee.org/802.11/dcn/21/11-21-0822-02-000m-cc35-delta-snr-comments.docx). | EDITOR | 20210715 Approved | Resolved | MAC: 2021-06-14 15:40:35Z - status set to: Ready for Motion MAC: 2021-05-27 21:11:01Z - status set to: Submission Required | I | ED2: 2021-07-28 00:11:31Z - reviewed. ED1: 2021-07-22 21:07:40Z | 0.2 | 2021-07-29 16:36 | EDITOR
177 | Mark RISON | 35 | 0 | 10.32.4 |  |  | T | N |  |  | 10.32.4 |  |  | Mark RISON |  |  | "CMMG NDP Announcement frame" -- no such frame | Refer to a frame that exists |  | MAC | Minor correction | Submission Required | MAC: 2021-05-27 21:11:09Z - status set to: Submission Required |  |  |  | 2021-05-27 21:11 | MAC
178 | Mark RISON | 35 | 0 | 10.36.5.2 | 1931 | 34 | T | N | 1931 | 34 | 10.36.5.2 |  |  | Mark RISON |  |  | "The TXVECTOR parameter CH_BANDWIDTH of the PPDU containing the VHT compressed beamforming feedback shall be set to indicate a bandwidth not wider than that indicated in the RXVECTOR parameter CH_BANDWIDTH of the received VHT NDP." seems inconsistent with "A VHT beamformee shall set the value of the Channel Width subfield in the VHT MIMO Control field of a VHT Compressed Beamforming frame to the same value as the RXVECTOR parameter CH_BANDWIDTH of the corresponding VHT NDP." (at 1933.3). No justification is given for the first being <= but the second = | Change "not wider than" to "equal to" in the first cited text |  | MAC | Minor correction | Discuss | MAC: 2021-05-27 21:11:29Z - status set to: Discuss |  |  |  | 2021-05-27 21:12 | MAC
179 | Mark RISON | 35 | 0 | 12.7.6.8 | 2648 | 62 | T | N | 2648 | 62 | 12.7.6.8 | 180 |  | Mark Rison |  |  | "Message 3 differs from message 2 by not asserting the Ack bit and from message 4 by asserting the Ack Bit." -- asserting bits is not defined, the field is called Key Ack and Bit has the wrong capitalisation | Change to "Message 3 differs from message 2 by having the Key Ack bit of the Key Information field set to 0 and from message 4 by having the Key Ack bit set to 1." In 12.7.6.6 change "in which the Ack bit is 1" to "in which the Key Ack bit of the Key Information field is 1". In 12.7.10.3 change "have the Ack bit set to 1" to "have the Key Ack bit of the Key Information field set to 1" and "the Ack bit is 0" to "the Key Ack bit is 0" |  | SEC | Submission Required | Submission Required | SEC: 2021-04-20 14:25:36Z - status set to: Submission Required The CID is the same comment but CID 179 and CID 180 propose different resolutions. |  |  |  | 2021-05-25 14:31 | SEC
180 | Mark RISON | 35 | 0 | 12.7.6.8 | 2648 | 62 | T | N | 2648 | 62 | 12.7.6.8 | 179 |  | Mark Rison |  |  | "Message 3 differs from message 2 by not asserting the Ack bit and from message 4 by asserting the Ack Bit." -- wait, what, how can M3 differ from M2 by not asserting something and also from M4 by asserting the same thing? | Err, dunno. What is this trying to say? |  | SEC | Submission Required | Submission Required | SEC: 2021-04-20 14:24:11Z - status set to: Submission Required The CID is the same comment but CID 179 and CID 180 propose different resolutions. |  |  |  | 2021-05-25 14:31 | SEC
181 | Mark RISON | 35 | 0 |  |  |  | T | N | [5 empty] | Jon Rosdahl |  |  | "shall be able to" should be "shall" or "shall, if <condition>,". Ditto "shall be capable of" | As it says in the comment |  | GEN | Minor technical | Submission Required | GEN: 2021-05-20 16:19:20Z - See also 164 and 546 GEN: 2021-05-12 22:17:08Z - status set to: Submission Required |  |  |  | 2021-05-25 15:55 | GEN
182 | Mark RISON | 35 | 0 |  |  |  | T | N | [5 empty] | Menzo WENTINK |  |  | direct link v direct path v TDLS direct link v TDLS link -- it is not clear how these differ. There aren't many instances of "direct path". A TDLS link is by definition a direct link, otherwise it's not a TDLS link it's a normal infrastructure BSS link going via the DS | Change "direct path" to "direct link" throughout. Change "TDLS direct link" to "TDLS link" throughout |  | MAC | TDLS | Submission Required | MAC: 2021-05-27 22:13:46Z - status set to: Submission Required |  |  |  | 2021-05-27 22:14 | MAC
183 | Mark RISON | 35 | 0 | 3.2 | 165 | 20 | T | N | 165 | 20 | 3.2 |  |  | Jon Rosdahl |  |  | "peer-to-peer link: A direct link within a quality-of-service (QoS) basic service set (BSS), a tunneled direct- link setup (TDLS) link, or a station-to-station (STA-to-STA) communication in an independent basic service set (IBSS)." is broken since there are no direct links other than TDLS and IBSS ones | Change to "peer-to-peer link: A tunneled direct- link setup (TDLS) link or a station-to-station (STA-to-STA) communication in an independent basic service set (IBSS)." |  | GEN | Definitions clause 3 | Discuss | GEN: 2021-05-24 15:39:22Z - status set to: Discuss GEN: 2021-05-13 13:11:44Z - status set to: Review Similar to CID 563, 183 and 184 Proposed Resolution: Revised; Change peer to peer link definition: Option 1: peer-to-peer link: A tunneled direct-link setup (TDLS) link, or a station-to-station (STA-to-STA) communication in a directional multi-gigabit (DMG) basic service set (BSS) or independent basic service set (IBSS). Option2: peer-to-peer link: A station-to-station (STA-to-STA) link between tunneled direct- link setup (TDLS) peer STAs in an infrastructure basic service set (BSS) or between STAs in an independent basic service set (IBSS). |  |  |  | 2021-05-24 15:40 | GEN
184 | Mark RISON | 35 | 0 | 3.2 | 165 | 20 | T | N | 165 | 20 | 3.2 |  |  | Jon Rosdahl |  |  | "peer-to-peer link: A direct link within a quality-of-service (QoS) basic service set (BSS), a tunneled direct- link setup (TDLS) link, or a station-to-station (STA-to-STA) communication in an independent basic service set (IBSS)." is broken since it mixes "link" with "communication" | Change to "peer-to-peer link: A station-to-station (STA-to-STA) link between tunneled direct- link setup (TDLS) peer STAs in an infrastructure basic service set (BSS) or between STAs in an independent basic service set (IBSS)." |  | GEN | Definitions clause 3 | Discuss | GEN: 2021-05-24 15:40:09Z - status set to: Discuss GEN: 2021-05-13 13:17:16Z - status set to: Review Similar to CID 563, 183 and 184 Proposed Resolution: Change peer to peer link definition: Option 1: (Revised) peer-to-peer link: A tunneled direct-link setup (TDLS) link, or a station-to-station (STA-to-STA) communication in a directional multi-gigabit (DMG) basic service set (BSS) or independent basic service set (IBSS). Option2: (Accept) peer-to-peer link: A station-to-station (STA-to-STA) link between tunneled direct- link setup (TDLS) peer STAs in an infrastructure basic service set (BSS) or between STAs in an independent basic service set (IBSS). |  |  |  | 2021-05-24 15:40 | GEN
185 | Mark RISON | 35 | 0 | 12.7.7.1 | 2649 | 49 | E | N | 2649 | 49 | 12.7.7.1 |  |  | Edward Au |  |  | "An Authenticator shall do a 4-way handshake" doesn't sound fancy enough | Change to "An Authenticator shall perform a 4-way handshake". Similarly change "The mesh STA shall do an AMPE handshake" to "The mesh STA shall perform an AMPE handshake" at 2766.10 and change "may do channel smoothing" to "may perform channel smoothing" in Clause 23 (2x) |  | ED2 | Resolution pending by Editor2 | [5 empty] | 2021-05-10 15:29 | ED2
186 | Mark RISON | 35 | 0 | 12 | 2650 | 52 | T | N | 2650 | 52 | 12 |  |  | Mark Rison |  |  | It's not clear what to do in the handshakes if a verification fails. E.g. in 12.7.7.2 Group key handshake message 1 the e) might imply that you respond in any case. Should say ignore the received message if any verification step fails | Add an "Otherwise," at 2641.60, 2644.18, 2644.26. Also add some escape/otherwise words to the lettered list processes at the end of 12.7.6.4, 12.7.6.5, 12.7.7.2, 12.7.7.3 |  | SEC | EAPoL | Submission Required | SEC: 2021-04-20 14:25:57Z - status set to: Submission Required |  |  |  | 2021-05-18 20:16 | SEC
187 | Mark RISON | 35 | 0 |  |  |  | T | N |  |  |  |  | V | Jon Rosdahl |  | 3 | What's the difference between discarding and silently discarding? | Change "silently drop" to "discard" (2x) and then delete all instances of "silently" (~39x) | REVISED (GEN: 2021-05-24 15:19:54Z) In a protocol when a message is “silently dropped” it means it is discarded without an externally visible notification of dropping. At two locations: P2582.32, P2582.37, change "dropped" to "discard". | EDITOR | 20210614 Approved | Resolved | GEN: 2021-05-24 15:19:58Z - status set to: Ready for Motion GEN: 2021-05-12 22:19:25Z - status set to: Review See CID 369 Proposed Resolution: REVISED - In a protocol when a message is “silently dropped” it means it is discarded without an externally visible notification of dropping. At two locations: P2582.32, P2582.37, change "dropped" to "discard". | I | ED2: 2021-07-28 19:24:17Z - Reviewed ED1: 2021-07-12 18:09:03Z | 0.2 | 2021-07-29 16:51 | EDITOR
188 | Mark RISON | 35 | 0 | 12 |  |  | T | N |  |  | 12 |  |  | Mark RISON |  |  | It's not sufficient to construct the message, you have to transmit it too! | Change "onstructs" to "onstructs and sends" at 2640.47, 2642.27. Change "creating" to "constructing" at 2650.52 |  | SEC | EAPoL | Submission Required | SEC: 2021-08-09 20:02:01Z - status set to: Submission Required After review on a teleconference call. This comment has been grouped with CID 186 and assigned to Mark Rison with Submission Required. |  |  |  | 2021-08-09 20:05 | SEC
189 | Mark RISON | 35 | 0 | 12.7.7.2 | 2650 | 22 | T | N | 2650 | 22 | 12.7.7.2 |  | A | Michael Montemurro |  | 9 | For group key handshake M1, Key Data is specified to be "encrypted, encapsulated" but this is not done for 4WH M3 or indeed anywhere else | Delete "encrypted, encapsulated" at the referenced location | ACCEPTED (SEC: 2021-08-09 20:03:19Z) | ED1 | 20210823 Approved | Resolved | SEC: 2021-08-09 20:03:21Z - status set to: Ready for Motion |  |  |  | 2021-08-26 20:33 | EDITOR
190 | Mark RISON | 35 | 0 | 12.7.6.5 | 2645 | 31 | T | N | 2645 | 31 | 12.7.6.5 |  |  | Mark Rison |  |  | If the Key Data is empty then the length is 0 and there's no meaning to saying it's encrypted | Either add a NOTE to explain what might be included even though Key Data is "none required" (and that the Encrypted Key Data = 1 is ignored in that case) or change line 17 to say Encrypted Key Data = 0, line 30 to say Key Data Length = 0 and line 31 to say Key Data = none |  | SEC | Submission Required | Submission Required | SEC: 2021-04-20 14:23:19Z - status set to: Submission Required |  |  |  | 2021-05-25 14:31 | SEC
191 | Mark RISON | 35 | 0 | 12.5.5.3.6 | 2586 | 40 | E | N | 2586 | 40 | 12.5.5.3.6 |  |  | Mark Rison |  |  | GCMP's version of CCMP's "A transmitter shall not use an IEEE 802.11 MSDU or A-MSDU priority if this would cause the total number of priorities used during the lifetime of the SA to exceed the number of replay counters supported by the receiver (for a pairwise SA) or all the receivers (for a group SA) for that SA. The transmitter shall not reorder CCMP protected frames that are transmitted to the same RA within a replay counter, but may reorder frames across replay counters. One possible reason for reordering frames is the IEEE 802.11 MSDU or A-MSDU priority." isn't as clear | Replace the para at the referenced location with the cited text, changing CCMP to GCMP |  | SEC | Submission Required | Submission Required | SEC: 2021-08-09 20:30:49Z - status set to: Submission Required |  |  |  | 2021-08-09 20:31 | SEC
192 | Mark RISON | 35 | 0 |  |  |  | E | N | [5 empty] | Mark Rison |  |  | Vast swathes of CCMP and GCMP processing are the same | Extract the common parts, put them separately, and then have just the deltas specific to CCMP and GCMP separately |  | SEC | Submission Required | Submission Required | SEC: 2021-04-28 14:58:43Z - status set to: Submission Required |  |  |  | 2021-05-25 14:31 | SEC
193 | Mark RISON | 35 | 0 | 12.5.3.4.1 | 2577 | 30 | T | N | 2577 | 30 | 12.5.3.4.1 |  |  | Michael Montemurro |  |  | "The decryption processing prevents replay of MPDUs by validating that the PN in the MPDU is greater than the replay counter maintained for the session." should be ... "and TID" or "and AC" to allow for reordering across TIDs/ACs, where the receiver has indicated support for multiple replay counters (so maybe better as "(or the replay counter corresponding to the TID, if more than one replay counter is supported)" Or actually, since in 802.11 (unlike WMM) you allocate TIDs up to the max num replay counters supported, maybe just say "replay counter maintained for the session for that TID"?) | Change to "The decryption processing prevents replay of MPDUs by validating that the PN in the MPDU is greater than the replay counter maintained for the session for that TID." Ditto at 2587.36. At 2577.49 change "the PN in the CCMP header is greater than the replay counter maintained for the session and TID/ACI." to "the PN in the MPDU is greater than the replay counter maintained for the session for that TID." | REVISED (SEC: 2021-08-09 20:07:02Z) - Make the following changes in the direction proposed by the commenter: At 2577.30 and 2577.49 replace: “for the session.” With “for the session and TID/ACI.” At 2587.36, replace: “for the session.” With “for the session and TID.” | SEC | Security Motion D | Review | SEC: 2021-08-23 17:50:58Z - status set to: Review SEC: 2021-08-09 20:07:27Z - status set to: Ready for Motion |  |  |  | 2021-08-23 17:52 | SEC
194 | Mark RISON | 35 | 0 | 11.20.1 | 2318 | 17 | E | N | 2318 | 17 | 11.20.1 |  |  | Edward Au |  |  | "Therefore, the AP does not need to be direct- link" -- spurious space | Delete the space after the hyphen |  | ED2 | Resolution pending by Editor2 | [5 empty] | 2021-05-10 15:27 | ED2
195 | Mark RISON | 35 | 0 | 11.20.1 | 2318 | 24 | T | N | 2318 | 24 | 11.20.1 |  |  | Menzo WENTINK |  |  | It is not clear whether the RA can be a group address in a direct-link frame in TDLS (From DS = To DS = 0), and if so which key is used (GTK or TPK). Since group traffic can and should go via the AP, group-addressed transmissions would be ambiguous if a TDLS STA had more than one TDLS peer STA, and neither the GTK nor the TPK are really appropriate anyway (not GTK because it's a pairwise link and the TA isn't the AP's TA, yes GTK because it's a group RA), just make it clear no, TDLS is for unicast traffic only. Ah, and "The group cipher suite shall be set to 00-0F-AC:7." for the TPK handshake also nixes use of a group cipher. | After "Transmitting a TDLS frame through the AP means that the frame's RA is set to the BSSID. Transmitting a TDLS or other frame over the direct path means that the frame's RA is set to the MAC address of the TDLS peer STA." add "A TDLS or other frame transmitted over the direct path shall not be group addressed." |  | MAC | TDLS | Review | MAC: 2021-05-27 22:13:57Z - status set to: Review |  |  |  | 2021-05-27 22:14 | MAC
196 | Mark RISON | 35 | 0 | 11.20.2 | 2319 | 46 | T | N | 2319 | 46 | 11.20.2 |  |  | Menzo WENTINK |  |  | "TDLS uses Ethertype 89-0d frames, as defined in Annex H. The TDLS payload contains a TDLS Action field as is specified in 9.6.12 (TDLS Action field formats)." is far too general. TDLS only uses such frames for TDLS signalling. And "TDLS payload" is not clear | Change to "TDLS uses Ethertype 89-0d frames, as defined in Annex H, for TDLS signalling. The Payload field of the Ethertype 89-0d frame contains one of the TDLS Action fields specified in 9.6.12 (TDLS Action field formats)." |  | MAC | TDLS | Review | MAC: 2021-05-27 22:14:23Z - status set to: Review |  |  |  | 2021-05-27 22:14 | MAC
197 | Mark RISON | 35 | 0 | 11.20.3 | 2319 | 50 | E | N | 2319 | 50 | 11.20.3 |  |  | Edward Au |  |  | "TDLS Discovery" should be lowercase D | As it says in the comment |  | ED2 | Resolution pending by Editor2 | [5 empty] | 2021-05-10 15:27 | ED2
198 | Mark RISON | 35 | 0 |  |  |  | T | N | [5 empty] | Mark HAMILTON |  |  | "A-MSDU frame" is not clear | Either change each of the ~12 instances to "MPDU that contains an A-MSDU" or define the term in 3.2 |  | MAC | frame | Submission Required | MAC: 2021-05-27 22:14:46Z - status set to: Submission Required |  |  |  | 2021-05-27 22:15 | MAC
199 | Mark RISON | 35 | 0 | 12.6.3 |  |  | T | N |  |  | 12.6.3 |  |  | Mark RISON |  |  | There is information on how MFP is negotiated for infrastructure BSS (Table 12-5--Robust management frame selection in an infrastructure BSS) and for IBSS (Table 12-6--Robust management frame selection in an IBSS) but not for TDLS. More generally, the use of MFP on a TDLS direct link is lacking (there's just "After receiving a Deauthentication frame or a Disassociation frame from the AP, a Deauthentication frame with Reason Code LEAVING_NETWORK_DEAUTH shall be transmitted via the direct path to all TDLS peer STAs that are in the awake state, if management frame protection has not been negotiated on the TDLS direct link." buried in 11.20.5 TDLS direct-link teardown) | Change "Table 12-6--Robust management frame selection in an IBSS" to "Table 12-6--Robust management frame selection in an IBSS or between TDLS peer STAs". In that table change "The peer STA shall not" to "The STA shall not". At 2598.50 change "An STA" to "A STA" and after that sentence add "A TDLS STA shall use Table 12-6 and the values of the MFPC and MFPR bits advertised in the RSNEs to determine if it may establish a TDLS link with another a TDLS peer STA." |  | SEC | MFP | Submission Required | SEC: 2021-07-16 15:41:26Z - status set to: Submission Required CID 587 was just implemented. Add a table to describe RSNA policy selection for management frame protection. Incorporate the changes in https://mentor.ieee.org/802.11/dcn/21/11-21-0809-05-000m-cc35-crs-a.docx |  |  |  | 2021-07-16 15:42 | SEC
200 | Mark RISON | 35 | 0 | 12.6.19 |  |  | T | N |  |  | 12.6.19 |  |  | Mark Rison |  |  | This subclause talks of "associated STA" but MFP can be used with IBSS and TDLS too | Change "associated STA" to "associated or peer STA" throughout this subclause |  | SEC | Submission Required | Submission Required | SEC: 2021-04-20 14:10:54Z - status set to: Submission Required |  |  |  | 2021-05-25 14:31 | SEC
201 | Mark RISON | 35 | 0 | 11.20.4 | 2321 | 20 | T | N | 2321 | 20 | 11.20.4 |  |  | Menzo WENTINK |  |  | "Subsequent to the successful completion of the TPK handshake, all frames transmitted and received on the TDLS direct link shall be protected using the TPKSA" -- not Control or (unless PMF) Management frames | Change to "Subsequent to the successful completion of the TPK handshake, all Data frames transmitted and received on the TDLS link, and all Management frames if management frame protection is in use, shall be protected using the TPKSA" |  | MAC | TDLS | Review | MAC: 2021-05-27 22:14:57Z - status set to: Review |  |  |  | 2021-05-27 22:15 | MAC
202 | Mark RISON | 35 | 0 | 12.6.15 | 2608 | 49 | T | N | 2608 | 49 | 12.6.15 |  |  | Mark RISON |  |  | "If enabled, management frame protection shall only be used as a required feature (MFPR) in an IBSS." -- what does this mean? It might be trying to say that in an IBSS if you're going to do MFP you have to set MFPR, but that's contradicted by Table 12-6--Robust management frame selection in an IBSS. Even with the "only" (a word that always massively increases the risk of ambiguity) it's not clear what it might be trying to say | Delete the cited sentence |  | SEC | MFP | Submission Required | SEC: 2021-08-09 20:08:28Z - status set to: Submission Required After review during a REVme teleconference, this comment has been marked submission required and assigned to Mark Rison |  |  |  | 2021-08-09 20:10 | SEC
203 | Mark RISON | 35 | 0 | 12.6.6 | 2601 | 29 | E | N | 2601 | 29 | 12.6.6 |  |  | Edward Au |  |  | "The peer STA shall not establish a security association with the peer STA" -- too many peers | Delete the first "peer" |  | ED2 | Resolution pending by Editor2 | [5 empty] | 2021-05-10 15:29 | ED2
204 | Mark RISON | 35 | 0 | 11.3 |  |  | T | N |  |  | 11.3 |  |  | Dan HARKINS |  |  | There are 12 locations where the SME is required to "delete any PTKSA, GTKSA, IGTKSA, BIGTKSA and temporal keys held for communication". Any TPKSA also needs to be deleted too (except maybe for reassociation to the same AP?) | Add ", TPKSA" after ", GTKSA" in each of the 12 locations |  | MAC | Security | Review | MAC: 2021-05-27 22:15:24Z - status set to: Review |  |  |  | 2021-05-27 22:18 | MAC
205 | Mark RISON | 35 | 0 | 11.3 |  |  | T | N |  |  | 11.3 |  |  | Dan HARKINS |  |  | There are 14 locations where the SME is required to "delete any PTKSA, GTKSA, IGTKSA[, BIGTKSA] and temporal keys held for communication". But the temporal keys associated with an SA will be deleted if the SA is deleted, since they are part of the SA | Delete "and temporal keys" in each of the 14 locations, and replace the preceding comma with an "and" |  | MAC | Security | Review | MAC: 2021-05-27 22:18:01Z - status set to: Review |  |  |  | 2021-05-27 22:18 | MAC
206 | Mark RISON | 35 | 0 | 12 |  |  | T | N |  |  | 12 |  |  | Mark Rison |  |  | In some places the spec suggests it's sufficient for PN+nonce to differ, e.g.: CCM requires a fresh temporal key for every session. CCM also requires a unique nonce value for each frame protected by a given temporal key. Reuse of a nonce value with the same temporal key voids all security guarantees. increment the base PN so that the PN never repeats for the same temporal key and TID/ACI the PN shall never repeat for a series of encrypted MPDUs using the same temporal key and TID/ACI. but in other places it suggests the PN must never be reused, e.g.: Each transmitter shall maintain a single PN (48-bit counter) for each PTKSA and GTKSA(#59). Increment the PN, to obtain a fresh PN for each MPDU, so that the PN never repeats for the same temporal key. Is it just PN+nonce (or PN+nonce+AAD) that have to be unique, or strictly the PN itself? The former would allow a PN per UP on tx, for example, since the nonce contains the UP. | As it says in the comment |  | SEC | Submission Required | Submission Required | SEC: 2021-04-20 14:08:44Z - status set to: Submission Required |  |  |  | 2021-05-25 14:31 | SEC
207 | Mark RISON | 35 | 0 | 12.5.3.4.1 | 2578 | 10 | E | N | 2578 | 10 | 12.5.3.4.1 |  |  | Edward Au |  |  | Figure 12-23--CCMP decapsulation block diagram is still fuzzy | De-fuzz it |  | ED2 | Resolution pending by Editor2 | [5 empty] | 2021-05-10 15:28 | ED2
208 | Mark RISON | 35 | 0 | 12 |  |  | T | N |  |  | 12 |  |  | Mark Rison |  |  | Why is the UP in both the AAD and the nonce? See e.g. 12.5.3.3.3 Construct AAD and 12.5.3.3.4 Construct CCM nonce | As it says in the comment |  | SEC | Submission Required | Submission Required | SEC: 2021-04-20 14:08:23Z - status set to: Submission Required |  |  |  | 2021-05-25 14:31 | SEC
209 | Mark RISON | 35 | 0 | 12.5.3.3.4 | 2574 | 61 | E | N | 2574 | 61 | 12.5.3.3.4 |  |  | Edward Au |  |  | "The Nonce field occupies 13 octets, and its structure is shown in Figure 12-21" -- the figure already shows that it occupies 13 octets | Change to "The Nonce field is shown in Figure 12-21". Similarly delete "occupies 12 octets, and its structure" at 2585.52 |  | ED2 | Resolution pending by Editor2 | [5 empty] | 2021-05-10 15:28 | ED2
210 | Mark RISON | 35 | 0 | 12.6.19 | 2610 | 19 | E | N | 2610 | 19 | 12.6.19 |  |  | Edward Au |  |  | "Management Frame protection" -- wrong case | Change to all-lowercase. Ditto "Management Frame Protection" at 1094.21, |  | ED2 | Resolution pending by Editor2 | [5 empty] | 2021-05-10 15:29 | ED2
211 | Mark RISON | 35 | 0 | 12 | 2598 | 54 | E | N | 2598 | 54 | 12 |  |  | Edward Au |  |  | "Management Frame Protection Capable field " -- no such field | Change to "MFPC subfield". Change "Management Frame Protection Capable bit" in the same sentence to "MFPC subfield". Change "bits" to "subfields" at lines 50 and 52 Change "Management Frame Protection Capable subfield" to "MFPC subfield" at 2600.46. Delete the space before the full stop in "Bit 7: MFPC . " at 1094.24 |  | ED2 | Resolution pending by Editor2 | [5 empty] | 2021-05-10 15:28 | ED2
212 | Mark RISON | 35 | 0 | 12.5.3.3.4 | 2575 | 16 | T | N | 2575 | 16 | 12.5.3.3.4 |  | A | Michael Montemurro |  | 9 | "The Priority subfield shall be set to the priority value of the MPDU" is not clear (if the MPDU is a non-QoS Data frame or a Management frame) | Append "(see 12.5.3.3.1)" since this defines what is meant by "the priority value of the MPDU" | ACCEPTED (SEC: 2021-08-09 20:12:15Z) | ED1 | 20210823 Approved | Resolved | SEC: 2021-08-09 20:12:18Z - status set to: Ready for Motion |  |  |  | 2021-08-26 20:33 | EDITOR
213 | Mark RISON | 35 | 0 | 12.7.2 | 2633 | 3 | T | N | 2633 | 3 | 12.7.2 |  | V | Mark Rison |  | 3 | The Length field in Figure 12-36--GTK KDE format is not defined. I suspect it's the Length in Figure 12-35--KDE format but then the formula doesn't work, because the OUI and Data Type fields already consume 4 octets from the Length | Change - 4 to -6 in F12-36, change the hyphen to a minus, and where F12-36 is referred to add " (where Length is the Length field in the KDE)"; ditto where F12-42 is referred to and where Figure 12-47 is referred to (and the hyphen->minus there) | REVISED (SEC: 2021-05-12 22:00:18Z) - In Figures 12-36, 12-42 and 12-47 change the size shown below the rightmost field to “variable”. In Figures 9-76, 9-216, 9-218, 9-219, 9-277, 9-278 (2x), 9-280 (2x), 9-568, 9-570, 9-589, 9-600, 9-963, 23-44, 23-45, 23-46, 25-35, 25-36 change “Variable” to “variable”. In 9.4.2.50 RIC Descriptor element change “Variable parameters” to “Variable Parameters” in the figure and in the body change “Variable parameters contain” to “The Variable Parameters field contains”. | EDITOR | 20210614 Approved | Resolved | SEC: 2021-05-12 21:58:01Z - status set to: Ready for Motion SEC: 2021-04-20 14:22:54Z - status set to: Submission Required | I | ED2: 2021-07-28 19:44:27Z - Reviewed and edited. ED1: 2021-07-12 21:05:49Z | 0.2 | 2021-07-29 16:51 | EDITOR
214 | Mark RISON | 35 | 0 | 12.5 |  |  | T | N |  |  | 12.5 |  |  | Mark Rison |  |  | It's not clear why the CCM nonce includes UP but the GCM nonce doesn't. Maybe it's because "the priority value of the MPDU" as used in CCM is a wide concept that covers e.g. 11ae? But then why isn't the UP needed in GCM too? | As it says in the comment |  | SEC | Cryptographic Encapsulation | Submission Required | SEC: 2021-04-20 14:07:57Z - status set to: Submission Required |  |  |  | 2021-05-18 19:58 | SEC
215 | Mark RISON | 35 | 0 | 12.5 |  |  | T | N |  |  | 12.5 |  | V | Nehru Bhandaru |  | 7 | There are references to "Nonce field" in F12-21/28 and 12.5.3/5.3.4 but there is no such field, it's just an input to [CG]CM {en¦de}cryption | In 12.5.3.3.4 change "Nonce field" to "CCM nonce" (3x inc. caption). in 12.5.5.3.4 change "Nonce field" to "GCM nonce" (2x inc. caption) | REVISED (SEC: 2021-06-07 18:04:39Z) - Agree in principle with the commentor. In addition, there is usage of “Nonce Flags” in the §12.5.3.3.4 (CCM) that also merits a similar change. Please make changes as described in https://mentor.ieee.org/802.11/dcn/21/11-21-0809-02-000m-cc35-crs-a.docx | EDITOR | 20210715 Approved | Resolved | SEC: 2021-06-07 18:04:54Z - status set to: Ready for Motion | I | ED2: 2021-07-27 23:28:33Z - Reviewed ED1: 2021-07-21 21:09:34Z | 0.2 | 2021-07-29 16:37 | EDITOR
216 | Mark RISON | 35 | 0 | 12.7.4 |  |  | E | N |  |  | 12.7.4 |  |  | Edward Au |  |  | Extremely weird parenthesis oddities are scattered around this subclause | Change "[This" and "(This" to ". This". Change "field.]" to "field." Change "value.)" to "value." |  | ED2 | Resolution pending by Editor2 | [5 empty] | 2021-05-10 15:21 | ED2
217 | Mark RISON | 35 | 0 | 12.5.3.3.3 | 2573 | 47 | T | N | 2573 | 47 | 12.5.3.3.3 |  |  | Nehru Bhandaru |  |  | "QC - QoS Control field contains the MSDU priority, if present. The QC TID is used in the construction of the AAD. When in a non-DMG BSS and both the STA and its peer have their SPP A-MSDU Capable fields equal to 1, bit 7 (the A-MSDU Present field) is used in the construction of the AAD. The remaining QC fields are masked to 0 for the AAD calculation (bits 4 to 6, bits 8 to 15, and bit 7 when either the STA or its peer has the SPP A-MSDU Capable field equal to 0). When in a DMG BSS, the A-MSDU Present bit 7 and A-MSDU Type bit 8 are used in the construction of the AAD, and the remaining QC fields are masked to 0 for the AAD calculation (bits 4 to 6, bits 9 to 15)." is a bit ambiguous. "The remaining QC fields are masked to 0 for the AAD calculation (bits 4 to 6, bits 8 to 15, and bit 7 when either the STA or its peer has the SPP A-MSDU Capable field equal to 0)." only applies to non-DMG | Change to "QC - QoS Control field contains the MSDU priority, if present. The QC TID is used in the construction of the AAD. When in a non-DMG BSS, if both the STA and its peer have their SPP A-MSDU Capable fields equal to 1, the A-MSDU Present field is also used in the construction of the AAD. When in a DMG BSS, the A-MSDU Present field and A-MSDU Type field are also used in the construction of the AAD. The remaining QC fields are not used and are masked to 0 for the AAD calculation (for a non-DMG BSS, bits 4 to 6, bits 8 to 15, and bit 7 when either the STA or its peer has the SPP A-MSDU Capable field equal to 0; for a DMG BSS, bits 4 to 6 and bits 9 to 15)." |  | SEC | Cryptographic Encapsulation | [5 empty] | 2021-05-18 20:10 | SEC
218 | Mark RISON | 35 | 0 | 11.3.1 | 2197 | 23 | E | N | 2197 | 23 | 11.3.1 |  |  | Edward Au |  |  | "(RSNA Established or Not Required)" should be lowercase, apart from RSNA. Ditto "(Pending RSNA Authentication)" two lines up | As it says in the comment |  | ED2 | Resolution pending by Editor2 | [5 empty] | 2021-05-10 15:27 | ED2
219 | Mark RISON | 35 | 0 | 11.2.3.6 |  |  | T | N |  |  | 11.2.3.6 |  |  | Mark RISON |  |  | The rules regarding the Listen Interval are not clear. What does 1 mean? How long should the AP hold onto buffered BUs for 1? | At 2162.8 add a "NOTE---If for example the listen interval is 2, the AP might ensure it does not delete a buffered BU for age reasons until it has twice transmitted a beacon signalling the availability of the buffered BU, and has after this further allowed enough time (which is function of the channel occupancy and link quality) for the STA to request and obtain this buffered BU." |  | MAC | ListenInterval | Review | MAC: 2021-05-27 22:18:36Z - status set to: Review |  |  |  | 2021-05-27 22:19 | MAC
220 | Mark RISON | 35 | 0 | 10.2 |  |  | E | N |  |  | 10.2 |  |  | Edward Au |  |  | Figure 10-22--Illustration of dynamic AID assignment has letter positioning issues | As it says in the comment |  | ED2 | Resolution pending by Editor2 | [5 empty] | 2021-05-10 15:21 | ED2
221 | Mark RISON | 35 | 0 |  |  |  | E | N | [5 empty] | Edward Au |  |  | "The STA with dot11blah" should be "A STA with dot11blah" | Change "the STA with dot11RelaySTAImplemented ... the AP with" to "a STA with dot11RelaySTAImplemented ... an AP with" in Clause 6 (8x); change "The STAs with dot11RAWOperationImplemented equal to true that are " to "A STA with dot11RAWOperationImplemented equal to true that is " in 10.23.5.4; change "The STA with dot11NonTIMModeActivated equal to " to "A STA with dot11NonTIMModeActivated equal to " in 11.2.3.7 (2x) |  | ED2 | Resolution pending by Editor2 | [5 empty] | 2021-05-10 15:21 | ED2
222 | Mark RISON | 35 | 0 | 11.2.3.7 | 2162 | 19 | E | N | 2162 | 19 | 11.2.3.7 |  |  | Edward Au |  |  | "A STA in PS mode shall operate as follows to receive a BU from the AP. The following rules describe operation of a STA in PS mode:" is duplication | Delete the second sentence |  | ED2 | Resolution pending by Editor2 | [5 empty] | 2021-05-10 15:26 | ED2
223 | Mark RISON | 35 | 0 | 12.7.8.2 | 2653 | 29 | T | N | 2653 | 29 | 12.7.8.2 |  | V | Mark Rison |  | 3 | "b) The AP's RSNE indicates that WEP-40 (OUI 00-0F-AC:1) or WEP-104 (OUI 00-0F-AC:5) are enabled as either pairwise or group cipher suites; [...] Violation of any of these cases would cause the TPK handshake to leak the TPK." -- if the issue is that WEP is no longer secure, then the same is true for TKIP (and indeed TKIP is explicitly banned in 12.7.8.4.2) | Add TKIP (00-0F-AC:2) to the list in b) | REVISED (SEC: 2021-05-12 22:02:58Z) - Change "b) The AP's RSNE indicates that WEP-40 (OUI 00-0F-AC:1) or WEP-104 (OUI 00-0F-AC:5) are enabled as either pairwise or group cipher suites;" to "b) The AP's RSNE indicates that WEP-40 (00-0F-AC:1), WEP-104 (00-0F-AC:5) or TKIP (00-0F-AC:2) are enabled as either pairwise or group cipher suites;". | EDITOR | 20210614 Approved | Resolved | SEC: 2021-05-12 22:02:55Z - status set to: Ready for Motion SEC: 2021-04-20 14:27:32Z - status set to: Submission Required | I | ED2: 2021-07-28 19:47:04Z - Reviewed ED1: 2021-07-12 21:08:31Z | 0.2 | 2021-07-29 16:51 | EDITOR
224 | Mark RISON | 35 | 0 | 12.7.8.4 |  |  | T | N |  |  | 12.7.8.4 |  |  | Mark Rison |  |  | There are no constraints on the cipher to use with TDLS, other than not using WEP or TKIP. Some recommendations should be given, specifically that it should be at least as strong as the cipher used with the AP | After the sentence starting "The pairwise cipher suite list field indicating " in 12.7.8.4.2 TPK handshake message 1 add "A pairwise cipher suite of key size smaller than that used on the connection between the STA and the AP should not be used." and after the sentence starting "If none of the pairwise cipher suites are acceptable" add "The TDLS responder STA should ignore any pairwise cipher suites of key size smaller than that used on the connection between the STA and the AP, and should reject the TDLS Setup Request frame with status code STATUS_INVALID_PAIRWISE_CIPHER if all the pairwise cipher suites are such.". In 12.7.8.4.3 TPK handshake message 2 after the sentence starting "Include a pairwise cipher suite" add "A pairwise cipher suite of key size smaller than that used on the connection between the STA and the AP should not be used." |  | SEC | TDLS | Discuss | SEC: 2021-05-12 20:46:05Z - status set to: Discuss Reject, aside from Suite B ciphersuites and AKMs, 802.11 does not restrict what ciphers can be used and we shouldn’t start with TDLS. |  |  |  | 2021-05-18 19:58 | SEC
225 | Mark RISON | 35 | 0 | 12 |  |  | T | N |  |  | 12 |  |  | Mark Rison |  |  | Can non-QoS Data frames be encrypted with CCMP/GCMP (and TKIP) and if so what value is used for the priority (e.g. in the nonce/MIC), since at the MA SAP it might be "Contention"? | As it says in the comment |  | SEC | Submission Required | Submission Required | SEC: 2021-04-20 14:06:29Z - status set to: Submission Required |  |  |  | 2021-05-25 14:31 | SEC
226 | Mark RISON | 35 | 0 |  |  |  | E | N | [5 empty] | Mark Rison |  |  | There is inconsistency as to whether the first address field in the PV0 MAC header is called Address 1 or RA (or maybe even A1). Ditto the next field (Address 2/TA) | As it says in the comment |  | ED2 | Assigned to members | [5 empty] | 2021-05-10 21:20 | ED2
227 | Mark RISON | 35 | 0 | 9.4.2.152 | 1316 | 50 | T | N | 1316 | 50 | 9.4.2.152 |  |  | Mark RISON |  |  | Per Figure 9-599--MMS Control field format, the Single AID subfield is b2 [xxgc] | Change B3 to B2 in Table 9-269--Single AID subfield definition |  | MAC | Minor correction | Review | MAC: 2021-05-27 22:18:44Z - status set to: Review |  |  |  | 2021-05-27 22:19 | MAC
228 | Mark RISON | 35 | 0 | 9.2.5.2 | 813 | 5 | T | N | 813 | 5 | 9.2.5.2 |  |  | Mark RISON |  |  | Can single protection be used with A-MPDUs/BA/TXOP bursts? If so then "5) In Management frames, non-QoS Data frames (i.e., with bit 7 of the Frame Control field equal to 0), and individually addressed Data frames with an ack policy other than No Ack or Block Ack(#1415), the Duration/ID field is set to one of the following: i) If the frame is the final (#1452)frame of the TXOP, the estimated time required for the transmission of one Ack frame (including appropriate IFSs) " is wrong because it might not be an Ack frame, it might be a BlockAck frame | As it says in the comment |  | MAC | TXOP | Submission Required | MAC: 2021-05-09 23:53:58Z - status set to: Submission Required |  |  |  | 2021-05-27 21:58 | MAC
229 | Mark RISON | 35 | 0 | 3.4 |  |  | T | N |  |  | 3.4 |  | V | Jon Rosdahl |  | 3 | The abbreviation PTID is used but not defined | Add an expansion of the abbreviation | REVISED (GEN: 2021-05-24 15:23:09Z) Add PTID acronym in 3.4: "PTID partial TID (the 3 LSBs of a TID)" Note to Editor - Same as CID 36. | EDITOR | 20210614 Approved | Resolved | GEN: 2021-05-24 15:23:14Z - status set to: Ready for Motion GEN: 2021-05-14 13:26:37Z - status set to: Review There are 14 instances of PTID in D0.0. Proposed Resolution: Revised Add PTID acronym in 3.4: "PTID partial TID (the 3 LSBs of a TID)" Note to Editor - Same as CID 36. | I | ED2: 2021-07-28 19:24:54Z - Reviewed ED1: 2021-07-12 17:17:30Z - Implemented by CID 36. | 0.2 | 2021-07-29 16:33 | EDITOR
230 | Mark RISON | 35 | 0 | C.3 |  |  | T | N |  |  | C.3 |  |  | Edward Au |  |  | Status variables, e.g. dot11CMMGCurrentChannelWidth, should not have defaults | Remove the DEFVAL line for all status variables |  | GEN | CMMG | Submission Required | GEN: 2021-05-12 22:26:40Z - status set to: Submission Required |  |  |  | 2021-05-13 14:35 | GEN
231 | Mark RISON | 35 | 0 | 11.2.6 | 2183 | 14 | T | N | 2183 | 14 | 11.2.6 |  |  | Mark RISON |  |  | "The STA switches to the multiple receive chain mode when it receives the frame addressed to it and switches back immediately when the frame exchange sequence ends." -- the first bit is duplication of the first sentence of the para, and the second bit is not a requirement for dynamic SMPS to work (the STA could choose to remain in multiple receive chain mode without any protocol impact) | Delete the cited text |  | MAC | DynamicSMPS | Review | MAC: 2021-05-27 22:18:58Z - status set to: Review |  |  |  | 2021-05-27 22:19 | MAC
232 | Mark RISON | 35 | 0 |  |  |  | T | N | [5 empty] | Mark HAMILTON |  |  | "individually addressed A-MSDU" -- (a) this is not defined; only addressing of MPDUs and MSDUs is defined and (b) assuming it means the MPDU the A-MSDU is in is unicast, it's the only permitted option anyway (except for GLK transmissions by an AP) per 10.11 fourth para | Delete "individually addressed" in this construct throughout (9x) except where a GLK transmission by an AP is possible, where instead replace with "A-MSDU in an individually addressed MPDU" |  | MAC | Addressing | Submission Required | MAC: 2021-05-27 22:19:23Z - status set to: Submission Required |  |  |  | 2021-05-27 22:19 | MAC
233 | Mark RISON | 35 | 0 | 10.3.2.3 |  |  | E | N |  |  | 10.3.2.3 |  |  | Edward Au |  |  | "An IEEE 802.11 implementation of a non-DMG STA shall" at 1704.37 is weirdly loquacious. Just say "A non-DMG STA shall". Ditto "An implementation of a DMG STA shall" at 1704.40, 1707.49, 1707.57. Just say "A DMG STA shall" | As it says in the comment |  | ED2 | Resolution pending by Editor2 | [5 empty] | 2021-05-10 15:21 | ED2
234 | Mark RISON | 35 | 0 | 9.4.2.21.13 | 1075 | 29 | T | N | 1075 | 29 | 9.4.2.21.13 |  |  | Mark RISON |  |  | What's the difference between Map Type = 0, Map URL ftp://myMap.com/maps/locale.svg and Map Type = 4, Map URL ftp://myMap.com/maps/locale.svg ? | After the para at the referenced location add a "NOTE---Other Map Type field values are intended for use when the Map URL field value does not have a file extension that allows the type of map to be determined." |  | MAC | Minor correction | Discuss | MAC: 2021-05-27 22:20:00Z - status set to: Discuss |  |  |  | 2021-05-27 22:20 | MAC
235 | Mark RISON | 35 | 0 | 6.3.2.2.2 | 320 | 40 | T | N | 320 | 40 | 6.3.2.2.2 |  | A | Jon Rosdahl |  | 9 | If "This parameter is set to the boolean complement of dot11NonTIMModeActivated." then it doesn't need to be passed in the SAP, since the MLME can access the MIB itself. Furthermore this parameter is not referred to anywhere | Delete the row at the referenced location (ReceiveTIMs), and delete ", ReceiveTIMs" at the start of the referenced subclause | ACCEPTED (GEN: 2021-06-21 15:07:00Z) | ED1 | 20210823 Approved | Resolved | GEN: 2021-06-21 15:07:28Z - status set to: Ready for Motion Request to have an S1G expert validate the removal. GEN: 2021-05-13 13:34:56Z - status set to: Review proposed resolution: Accept |  |  |  | 2021-08-26 20:33 | EDITOR
236 | Mark RISON | 35 | 0 | 1.4 |  |  | T | N |  |  | 1.4 |  |  | Mark RISON |  |  | "if dot11blah is foo" can reasonably be understood as "if dot11blah is present and is foo". However, "if dot11blah is not foo" is ambiguous: does it mean "if dot11blah is present and is not foo" or does it mean "if dot11blah is not present or is not foo"? | Explicitly state that expressions of the form "dot11blah is foo" are to be understood as "dot11blah is present and is foo". Replace expressions of the form "dot11blah is not foo" with "dot11blah is present and is not foo" or "dot11blah is not present or is not foo" as appropriate to each instance |  | GEN | if statement format | Discuss | GEN: 2021-08-23 15:41:57Z - status set to: Discuss Specific instances will need to be cited for any changes. Need to look at some examples. GEN: 2021-05-20 16:22:06Z - status set to: Discuss -- Need group discussion/direction GEN: 2021-05-12 22:28:13Z - status set to: Submission Required |  |  |  | 2021-08-23 15:43 | GEN
237 | Mark RISON | 35 | 0 | 11.2 |  |  | T | N |  |  | 11.2 |  |  | Menzo WENTINK |  |  | "TDLS frame" is not defined. "Transmitting a TDLS frame through the AP" suggests it just means a frame transmitted by a TDLS STA to a TDLS peer STA, but "Note that the TDLS Discovery Response frame is not a TDLS frame but a Public Action frame." and "tunneled direct-link setup (TDLS): A protocol that uses a specific Ethertype encapsulation to TDLS frames through an access point (AP) to establish a TDLS direct link. " suggest it means specifically a frame used for TDLS signalling and that is carried in an MSDU with a specific Ethertype (so does not include the TDLS Discovery Response frame) | At 199.63 change "tunneled direct-link setup (TDLS): A protocol that uses a specific Ethertype encapsulation to TDLS frames through an access point (AP) to establish a TDLS direct link. " to "tunneled direct-link setup (TDLS): A protocol that uses a specific Ethertype encapsulation to tunnel frames through an access point (AP) to establish a TDLS direct link. " (i.e. s/to TDLS/to tunnel/) and add a definition: "tunneled direct-link setup (TDLS) frame: A medium access control (MAC) service data unit (MSDU) with a specific Ethertype encapsulation used for establishing and managing a TDLS direct link." At 2318.24 change "Transmitting a TDLS frame through the AP means that the frame's RA is set to the BSSID. Transmitting a frame over the direct path means that the frame's RA is set to the MAC address of the TDLS peer STA." to "Transmitting a TDLS frame through the AP means that the frame's RA is set to the BSSID. Transmitting a TDLS frame or other frame over the direct path means that the frame's RA is set to the MAC address of the TDLS peer STA." |  | MAC | TDLS | Discuss | MAC: 2021-05-27 22:20:29Z - status set to: Discuss |  |  |  | 2021-05-27 22:21 | MAC
238 | Mark RISON | 35 | 0 | 3 |  |  | E | N |  |  | 3 |  |  | Mark Rison |  |  | All abbreviations need to be expanded on first use in each definition. For example "destination mesh station (STA): A mesh STA that is the final destination of a MAC service data unit (MSDU)" needs expansion of "MAC" | As it says in the comment. I suggest writing a script that will, given Subclauses 3.1 and 3.2 as plain text, identify missing required expansions |  | ED1 |  | Submission Required | ED1: 2021-04-27 00:36:41Z - status set to: Submission Required |  |  |  | 2021-04-27 00:37 | ED1
239 | Mark RISON | 35 | 0 | 12.5 |  |  | T | N |  |  | 12.5 |  |  | Mark Rison |  |  | The replay detection/protection subclauses don't cover MBSS links (that use a Mesh TKSA and a Mesh GTKSA rather than a PTKSA and a GTKSA) | Extend 12.5.3.4.4 PN and replay detection [CCMP] and 12.5.5.4.4 PN and replay detection [GCMP] to mention Mesh TKSA and GTKSA together with PTKSA and GTKSA |  | SEC | Submission Required | Submission Required | SEC: 2021-04-20 14:06:57Z - status set to: Submission Required |  |  |  | 2021-05-25 14:31 | SEC
240 | Mark RISON | 35 | 0 |  |  |  | T | N | [5 empty] | Mark Rison |  |  | A Mesh TKSA is pairwise and bidirectional, just like a PTKSA. So it would be better to call it a Mesh PTKSA | Change "esh TKSA" to "esh PTKSA" throughout |  | SEC | Submission Required | Submission Required | SEC: 2021-04-20 14:07:21Z - status set to: Submission Required |  |  |  | 2021-05-25 14:31 | SEC
241 | Mark RISON | 35 | 0 | 14.5.1 | 2756 | 2 | T | N | 2756 | 2 | 14.5.1 |  |  | Mark RISON |  |  | "An authenticated mesh peering includes a mesh peering, corresponding mesh TKSA, and the two mesh STAs mesh GTKSAs." is not clear and not grammatical | Add an apostrophe after " STAs" |  | MAC | Minor correction | Review | MAC: 2021-05-27 22:20:53Z - status set to: Review |  |  |  | 2021-05-27 22:21 | MAC
242 | Mark RISON | 35 | 0 | 10 |  |  | T | N |  |  | 10 |  |  | Mark RISON |  |  | Either update the stuff on DCF to match the way the stuff on EDCA was updated (e.g. retry counts) or deprecate DCF | As it says in the comment |  | MAC | New feature/broad change | Submission Required | MAC: 2021-05-27 22:21:03Z - status set to: Submission Required |  |  |  | 2021-05-27 22:21 | MAC
243 | Mark RISON | 35 | 0 | 10 |  |  | T | N |  |  | 10 |  |  | Mark HAMILTON |  |  | Separate the stuff on DCF from the stuff on EDCA. At the moment some EDCA stuff is buried in the middle of subclauses ostensibly about DCF | As it says in the comment |  | MAC | Organizational | Submission Required | MAC: 2021-05-27 22:21:10Z - status set to: Submission Required |  |  |  | 2021-05-27 22:21 | MAC
244 | Mark RISON | 35 | 0 | C.3 | 3821 | 15 | T | N | 3821 | 15 | C.3 |  | A | Jon Rosdahl |  |  | "dot11VHTExtendedNSSBWCapable might be false when dot11VHTOptionImplemented is false" is strange | Change "might be" to "is" | ACCEPTED (GEN: 2021-08-23 15:26:45Z) | GEN | GEN August Motion A | Ready for Motion | GEN: 2021-08-23 15:26:48Z - status set to: Ready for Motion GEN: 2021-07-26 15:48:29Z - Need to review with Youhan KIM GEN: 2021-05-13 14:38:31Z - status set to: Review Proposed Resolution: Accept or Revised; at 3821L15, change "might be" to "is" |  |  |  | 2021-08-23 15:27 | GEN
245 | Mark RISON | 35 | 0 | 9.3.3.3 | 851 | 22 | T | N | 851 | 22 | 9.3.3.3 |  |  | Mark RISON |  |  | "One or more Vendor Specific elements are optionally present. These elements follow all other elements." is not true since there could be an MME | Delete the second sentence. Also change "Last -1" to "Last<space><minus><space>1" |  | MAC | Minor correction | Discuss | MAC: 2021-05-27 22:21:32Z - status set to: Discuss |  |  |  | 2021-05-27 22:22 | MAC
246 | Mark RISON | 35 | 0 | 9.3.4.3 | 888 | 14 | T | N | 888 | 14 | 9.3.4.3 |  |  | Mark RISON |  |  | "These elements are optionally present and follow all other elements that are not Vendor Specific elements and precede all other elements that are Vendor Specific elements that are part of the Last field in the frame." seems to allow any random junk to be included | Delete the "Last - 1" row |  | MAC | Minor correction | Discuss | MAC: 2021-05-27 22:22:05Z - status set to: Discuss |  |  |  | 2021-05-27 22:22 | MAC
247 | Mark RISON | 35 | 0 |  |  |  | E | N | [5 empty] | Edward Au |  |  | Sometimes "vendor-specif"(ic, ied, etc.) has a hyphen. Although this is grammatically correct, IEEE 802.11 doesn't use hyphens | Change the hyphen to a space in all instances of "vendor-specif", case-insensitively |  | ED2 | Resolution pending by Editor2 | [5 empty] | 2021-05-10 15:22 | ED2
248 | Mark RISON | 35 | 0 |  |  |  | E | N | [5 empty] | Mark Rison |  |  | Don't use hyphens for minuses | Change hyphens that represent subtraction to a minus glyph |  | ED2 | Assigned to members | [5 empty] | 2021-05-10 21:20 | ED2
249 | Mark RISON | 35 | 0 | 5.1.1.3 | 299 | 24 | T | N | 299 | 24 | 5.1.1.3 |  |  | Jon Rosdahl |  |  | "The received individually addressed frames at a QoS STA may be as follows: a) Non-QoS subtypes, in which case the STA shall assign to them a priority of Contention." -- this is also true if they're group addressed | Change to "Data frames received by a STA may be of: [...]" |  | GEN | Minor technical | Discuss | GEN: 2021-05-24 15:58:56Z - status set to: Discuss Concern on the use of "The received…" being specific to what? Note that this only addresses Frames in this subclause. Don’t think we need to be specific in each statement, because that is the context of this subclause. Just be clear at the start of the subclause. GEN: 2021-05-14 16:02:38Z - status set to: Review GEN: 2021-05-14 15:59:20Z p299.24 "The received individually addressed frames at a QoS STA may be as follows: a) Non-QoS subtypes, in which case the STA shall assign to them a priority of Contention. b) QoS subtypes, in which case the STA shall infer the UP value from the TID in the QoS Control field directly for TID values between 0 and 7. For TID values between 8 and 15 the STA shall extract the UP value in the UP subfield of the TS Info field in the associated TSPEC or from the UP field in the associated TCLAS (traffic classification) element, as applicable." Proposed Resolution: At p299.24: Change "The received individually addressed frames at a QoS STA" to "The received frames at a QoS STA" Proposed Change: Change to "Data frames received by a STA may be of: [...]" |  |  |  | 2021-05-24 20:40 | GEN
250 | Mark RISON | 35 | 0 | 11.20.1 | 2318 | 24 | T | N | 2318 | 24 | 11.20.1 |  |  | Menzo WENTINK |  |  | It is not clear whether a TDLS STA may transmit to a TDLS peer STA a unicast MPDU containing an A-MSDU containing subframes with a group DA | After "Transmitting a TDLS frame through the AP means that the frame's RA is set to the BSSID. Transmitting a TDLS or other frame over the direct path means that the frame's RA is set to the MAC address of the TDLS peer STA." add "An A-MSDU transmitted over the direct path shall not contain an A-MSDU subframe header with a DA field that is a group address." |  | MAC | TDLS | Discuss | MAC: 2021-05-27 22:22:21Z - status set to: Discuss |  |  |  | 2021-05-27 22:22 | MAC
251 | Mark RISON | 35 | 0 | 9.4.2.28 | 1105 | 30 | T | N | 1105 | 30 | 9.4.2.28 |  |  | Mark RISON |  |  | "Table 9-155--Default EDCA Parameter Set element parameter values if dot11OCBActivated is false or the STA is a non-sensor STA" should be "and" not "or" | Change to "Table 9-155--Default EDCA Parameter Set element parameter values if dot11OCBActivated is false and the STA is not a sensor STA" |  | MAC | Minor correction | Review | MAC: 2021-05-27 22:22:53Z - status set to: Review |  |  |  | 2021-05-27 22:23 | MAC
252 | Mark RISON | 35 | 0 | 11.45.2.1 | 2498 |  | E | N | 2498 |  | 11.45.2.1 |  |  | Edward Au |  |  | "FD frame" -- no such frame | Change to "FILS Discovery frame" (2x) |  | ED2 | Resolution pending by Editor2 | [5 empty] | 2021-05-10 15:28 | ED2
253 | Mark RISON | 35 | 0 | 10.23.2.7 | 1809 | 36 | T | N | 1809 | 36 | 10.23.2.7 |  |  | Mark RISON |  |  | "The EDCAF remains bound by the TXOP limit for its AC (i.e., the primary AC), irrespective of the AC(s) of the frames transmitted during the TXOP. When sharing, the TXOP limit that applies is the TXOP limit of the primary AC." is duplication | Delete the second sentence |  | MAC | Minor correction | Review | MAC: 2021-05-27 22:24:08Z - status set to: Review |  |  |  | 2021-05-27 22:24 | MAC
254 | Mark RISON | 35 | 0 |  |  |  | E | N |  |  |  |  | A | Edward Au | 21/0730r5 | 8 | "NA" should be "N/A" | Make the change indicated throughout Table 10-31--Beam tracking time limit determination and Table 11-21--Setting of Single AID field | ACCEPTED (ED2: 2021-07-13 20:47:19Z) | ED2 | 20210823 Approved | Resolved | ED2: 2021-07-13 20:47:17Z - status set to: Ready for Motion ED2: 2021-04-25 19:40:59Z - status set to: Review |  |  |  | 2021-08-26 20:27 | EDITOR
255 | Mark RISON | 35 | 0 | 10.3.2.9 | 1714 | 46 | E | N | 1714 | 46 | 10.3.2.9 |  |  | Edward Au |  |  | "A STA that receives an RTS frame addressed to it considers the NAV in determining whether to respond with CTS, unless the NAV was set by a frame originating from the STA sending the RTS frame (see 10.23.2.2 (EDCA backoff procedure))" -- xref is wrong | Put in the right xref (10.23.2.4?) |  | ED2 | Resolution pending by Editor2 | [5 empty] | 2021-05-10 15:25 | ED2
256 | Mark RISON | 35 | 0 |  |  |  | E | N | [5 empty] | Edward Au |  |  | Half the time the subclause/table caption is "Receiver minimum input sensitivity", half the time it's "Receiver minimum input level sensitivity". Pick one | As it says in the comment |  | ED2 | Resolution pending by Editor2 | [5 empty] | 2021-05-10 15:21 | ED2
257 | Mark RISON | 35 | 0 |  |  |  | E | N | [5 empty] | Edward Au |  |  | "individual MAC address" and "individually addressed MAC address" should be just "individual address" | Change throughout (this is mostly in Clause 6) |  | ED2 | Resolution pending by Editor2 | [5 empty] | 2021-05-10 15:22 | ED2
258 | Mark RISON | 35 | 0 | 3.2 |  |  | E | N |  |  | 3.2 |  | A |  |  | 2 | There is no need for definitions of "individually addressed bufferable unit" and "group addressed bufferable unit"; these follow from the definitions of "bufferable unit" and "individually addressed"/"group addressed" | Delete the definitions referred to | ACCEPTED (ED1: 2021-05-14 15:04:28Z) | EDITOR | 20210614 Approved | Resolved | ED1: 2021-05-14 15:04:32Z - status set to: Ready for motion ED1: 2021-04-30 21:46:52Z - status set to: Review ED1: 2021-04-27 00:35:52Z - status set to: Discuss | I | ED2: 2021-07-28 19:25:17Z - Reviewed ED1: 2021-07-12 17:07:35Z | 0.2 | 2021-07-29 16:51 | EDITOR
259 | Mark RISON | 35 | 0 |  |  |  | T | N | [5 empty] | Mark RISON |  |  | The RCPI definition is missing for the VHT, TVHT and S1G PHYs | Copy the definition from the HT PHY |  | PHY | Submission Required | Submission Required | PHY: 2021-05-24 14:58:24Z - status set to: Submission Required Youhan will check whether the VHT PHY is required to have an RCPI. PHY: 2021-04-21 20:15:39Z - status set to: Discuss |  |  |  | 2021-06-16 20:23 | PHY
260 | Mark RISON | 35 | 0 | 12.6.1.2 | 2594 | 33 | T | N | 2594 | 33 | 12.6.1.2 |  |  | Mark Rison |  |  | "The TPKSA consists of the following: -- MAC addresses of the TDLS initiator STA and the TDLS responder STA -- Pairwise cipher suite selector -- TPK Lifetime -- TPK" but TPK stands for TDLS PeerKey in Clause 3 rather than TDLS peer key, so it's not clear what TPK means here. Jouni has suggested by email that it consists of TPK-KCK and TPK-TK, which means it's a transient key like the PTK (so maybe it should be a TDLS PeerKey transient key = TPTK), but the fact that it's a transient key doesn't seem to be stated anywhere | As it says in the comment |  | SEC | Submission Required | Submission Required | SEC: 2021-04-20 14:21:04Z - status set to: Submission Required |  |  |  | 2021-05-25 14:31 | SEC
261 | Mark RISON | 35 | 0 | 9 |  |  | E | N |  |  | 9 |  | A |  |  | 1 | Still a few duplicate length indications | In 9.4.2.152, delete "is 1 bit in length and " (3x). In 9.4.2.105.2, delete "is 3 octets in length and ". In 9.4.2.108.2 and 9.4.2.206, delete "is 1 octet in length[,] and ". In 9.4.5.24, delete "is 6 octets in length and ". In 9.6.8.15, delete "Each MAC address is 6 octets in length, as described in 9.2.4.3.2 (Address representation)." and change "variable" to "n x 6" (italic n, and multiplication glyph) in the figure. In C.3 delete "Maximum string length is 128 octets." (3x) | ACCEPTED (ED1: 2021-04-27 00:34:22Z) | EDITOR | 20210513 Approved | Resolved | ED1: 2021-04-27 00:34:31Z - status set to: Ready for Motion | I | ED1: 2021-05-17 19:52:50Z | 0.1 | 2021-06-27 22:33 | EDITOR
262 | Mark RISON | 35 | 0 | 10.47.1 | 2058 | 15 | E | N | 2058 | 15 | 10.47.1 |  |  | Edward Au |  |  | "Because the TWT Flow Identifier field is 3 bits in length, the maximum number of TWTs per STA pair is 8." -- oh, really? I'd never have guessed | Delete or make a NOTE |  | ED2 | Resolution pending by Editor2 | [5 empty] | 2021-05-10 15:26 | ED2
263 | Mark RISON | 35 | 0 | 10.2.3.2 | 1695 | 32 | T | N | 1695 | 32 | 10.2.3.2 |  |  | Mark RISON |  |  | "NOTE 2--Category AC_BE might not be selected when no prior Data frames have been transmitted to the non-QoS STA. " -- I have no idea what this could possibly be trying to tell me | Delete the cited NOTE |  | MAC | Minor correction | Discuss | MAC: 2021-05-27 22:24:18Z - status set to: Discuss |  |  |  | 2021-05-27 22:24 | MAC
264 | Mark RISON | 35 | 0 |  |  |  | E | N | [5 empty] | Mark RISON | 21/0730r0 |  | Figures should not have xrefs unless they will automatically be updated when the xref number changes, otherwise there will be spec rot | Either remove xrefs from figures and make the xref in the body text that refers to the figure, or find a way to include real xrefs in figures (maybe can overlay a text box with the xref?) |  | ED2 | Assigned to members | Discuss | ED2: 2021-06-21 13:20:08Z - Mark Rison volunteers for Clauses 10 to 14, Robert Stacey voluteers for redrawing PHY overview figures using framemaker tables and hot links ED2: 2021-04-25 11:59:04Z - status set to: Discuss |  |  |  | 2021-06-21 13:21 | ED2
265 | Mark RISON | 35 | 0 |  |  |  | E | N | [5 empty] | Edward Au |  |  | Text in figures should be searchable (i.e. a find in a normal PDF viewer should find it). This is sometimes the case, but not always, especially for older figures | As it says in the comment |  | ED2 | Resolution pending by Editor2 | [5 empty] | 2021-05-10 15:34 | ED2
266 | Mark RISON | 35 | 0 | B.4 | 3555 | 13 | T | N | 3555 | 13 | B.4 |  | A | Jon Rosdahl |  | 9 | CF2G4 should be CFHT2G4 | As it says in the comment | ACCEPTED (GEN: 2021-07-26 15:44:44Z) | ED1 | 20210823 Approved | Resolved | GEN: 2021-07-26 15:44:48Z - status set to: Ready for Motion GEN: 2021-05-13 14:36:22Z - status set to: Review Proposed Revised; Change "CF2G4" to "CFHT2G4" at P3555L13 |  |  |  | 2021-08-26 20:33 | EDITOR
267 | Mark RISON | 35 | 0 |  |  |  | T | N | [5 empty] | Mark RISON |  |  | In Clauses 16, 18, 23 there is a reference to a TXSTATUS and/or to TIME_OF_DEPARTURE but there is no TXSTATUS parameters subclause (unlike Clauses 15, 17, 19, 20, 21, 24) | Add a TXSTATUS parameters subclause to each PHY clause where it is missing (though arguably Table 16-5--Parameter vectors and Table 18-2--TXSTATUS parameters does it for those two clauses) |  | PHY | Submission Required | Submission Required | PHY: 2021-05-24 15:00:29Z - status set to: Submission Required PHY: 2021-04-21 20:15:47Z - status set to: Discuss |  |  |  | 2021-06-16 20:24 | PHY
268 | Mark RISON | 35 | 0 | 23.3.19 |  |  | T | N |  |  | 23.3.19 | [5 empty] | In D3.0 23.3.19 PHY transmit procedure there was a reference to TXSTART(TXSTATUS) but no TXSTATUS is defined. Is timing info available for Clause 23 PHYs or not? | As it says in the comment |  | PHY | Discuss | Discuss | PHY: 2021-04-21 20:15:55Z - status set to: Discuss |  |  |  | 2021-04-22 20:20 | PHY
269 | Mark RISON | 35 | 0 | 3.2 | 185 | 27 | T | N | 185 | 27 | 3.2 |  |  | Mark RISON |  |  | "NOTE--The MMPDU occupies a position in the management plane similar to that of the MAC service data unit (MSDU) in the data plane. An MSDU or MMPDU is transmitted in one or more MAC protocol data units (MPDUs) (with the Type field set to Data or Management, respectively). An MSDU can be carried in an aggregate MAC service data unit (A-MSDU). An A-MSDU is transmitted in one MPDU. An MSDU, A-MSDU, or MMPDU can be carried (in an MPDU) in an aggregate MAC protocol data unit (A-MPDU)." should be moved to a more prominent place, possibly with some diagrams, and cover new DUs, e.g. S-MPDUs (they are a type of MPDU, not something that contains an MPDU) and (when 11ax comes along) EOF MPDUs | As it says in the comment |  | GEN | General discussion | Submission Required | GEN: 2021-05-13 13:25:25Z - status set to: Submission Required |  |  |  | 2021-05-25 15:34 | GEN
270 | Mark RISON | 35 | 0 |  |  |  | T | N | [5 empty] | Mark RISON |  |  | Various places suggest SNs are assigned to MSDUs/MMPDUs. But SNs are also used for A-MSDUs, and in that case the MSDUs inside do not have SNs assigned (or maybe they are all considered to be assigned the same SN?) | In 9.2.4.4.2 change "Each MSDU, A-MSDU, or MMPDU is assigned a sequence number." to "Each MSDU (if not in an A-MSDU), A-MSDU, or MMPDU is assigned a sequence number."; change "The Sequence Number field in Data frames indicates the sequence number of the MSDU or A-MSDU." to "The Sequence Number field in Data frames indicates the sequence number of the MSDU (if not in an A-MSDU) or A-MSDU.". In 9.2.4.7.3 change "incrementing by 1 for each MSDU or MMPDU that is transmitted with a Mesh Control field" to "incrementing by 1 for each MSDU (if not in an A-MSDU), A-MSDU or MMPDU that is transmitted with a Mesh Control field". In 10.3.2.14.2 change "each sequence number space is represented by a modulo 4096 counter, starting at 0 and incrementing by 1, for each MSDU or MMPDU transmitted using that sequence number space." to "each sequence number space is represented by a modulo 4096 counter, starting at 0 and incrementing by 1, for each MSDU (if not in an A-MSDU), A-MSDU or MMPDU transmitted using that sequence number space."; "Different MSDUs or A-MSDUs have (with a high probability) a different sequence number." to "Different MSDUs (if not in an A-MSDU), A-MSDUs or MMPDUs have (with a high probability) a different sequence number.". In 10.25.6.6.2 change "if no MSDU with the same sequence number" to "if no MSDU or A-MSDU with the same sequence number" (2x). In 10.25.8.4 change "Block Ack Starting Sequence Control subfield set to the Sequence Number field of the earliest A-MSDU of the GCR" to "Block Ack Starting Sequence Control subfield set to the Sequence Number field in the MPDU containing the earliest MSDU that has not been acknowledged". In 10.25.9.4.3 change "All MSDU buffers" to "All MSDUs and A-MSDUs buffered" (4x, 2 fixes each). In 10.38.3.1, 10.38.4.1, 10.38.5.2, 10.38.5.3 change "ncremented by 1 for each new MSDU transmitted" to "ncremented by 1 for each new MSDU or A-MSDU transmitted". In 10.38.6 change "A mesh STA shall reject an MSDU/MMPDU" to "A mesh STA shall reject an MSDU, A-MSDU or MMPDU". In 12.2.10 change "all sequence number spaces used to identify each MSDU or MMPDU" to "all sequence number spaces used to identify each MSDU, A-MSDU or MMPDU" |  | MAC | Minor correction | Discuss | MAC: 2021-05-27 22:24:52Z - status set to: Discuss |  |  |  | 2021-05-27 22:25 | MAC
271 | Mark RISON | 35 | 0 | 12.6.1.1.6 | 2592 | 10 | T | N | 2592 | 10 | 12.6.1.1.6 |  | V | Michael Montemurro |  | 9 | "Authenticator MAC address or BSSID" -- when does the PTKSA include the BSSID rather than the Authenticator MAC address? | Delete "or BSSID", and also "or STA's MAC address" above | REVISED (SEC: 2021-08-09 20:15:44Z) - Clarify that the address is based on the negotiated AKM. Change “Supplicant MAC address or STA’s MAC address” To “Supplicant MAC address or STA’s MAC address, depending on the negotiated AKM suite” Change “Authenticator MAC address or BSSID” To “Authenticator MAC address or BSSID, depending on the negotiated AKM suite” | ED1 | 20210823 Approved | Resolved | SEC: 2021-08-09 20:15:41Z - status set to: Ready for Motion |  |  |  | 2021-08-26 20:33 | EDITOR
272 | Mark RISON | 35 | 0 | 10.6.6.5.2 |  |  | T | N |  |  | 10.6.6.5.2 |  |  | Mark RISON |  |  | "If a CTS or Ack frame is carried in a non-HT PPDU, the primary rate is defined to be the highest rate in the BSSBasicRateSet parameter that is less than or equal to the rate (or non-HT reference rate; see 10.6.11 (Non-HT basic rate calculation)) of the previous frame. If no rate in the BSSBasicRateSet parameter meets these conditions, the primary rate is defined to be the highest mandatory rate of the attached PHY that is less than or equal to the rate (or non-HT reference rate; see 10.6.11 (Non-HT basic rate calculation)) of the previous frame. [...] The STA shall transmit the non-HT PPDU CTS or Ack frame at [...] the primary rate" but also "If the PSDU containing the received frame is of the modulation class HT or VHT and the control response frame is carried in a non-HT PPDU, the control response frame shall be transmitted in a PSDU using one of the ERP-OFDM or OFDM modulation classes." So say the basic rate set is 1, 2 Mbps but not 6 Mbps, and a control response frame is sent for an HT-MCS 0 frame, what rate is used? The first rule says 2 Mbps, but the second rule says it can't be that | As it says in the comment |  | MAC | Datarate | Submission Required | MAC: 2021-05-27 22:25:29Z - status set to: Submission Required |  |  |  | 2021-05-27 22:26 | MAC
273 | Mark RISON | 35 | 0 | 9.2.4.4.2 | 788 | 34 | T | N | 788 | 34 | 9.2.4.4.2 |  |  | Mark RISON |  |  | "Sequence numbers are not assigned to Control frames, as the Sequence Control field is not present in those frames." -- ditto for Extension frames | Delete the cited sentence |  | MAC | Minor correction | Discuss | MAC: 2021-05-27 22:26:06Z - status set to: Discuss |  |  |  | 2021-05-27 22:26 | MAC
274 | Mark RISON | 35 | 0 |  |  |  | E | N | [5 empty] | Edward Au |  |  | I don't think "in which case" should have a comma after, except if this delineates a parenthetical | Fix in 9.3.2.1.2 (2x), 10.47.2 (2x), 11.20.5, 11.31.3.2, R.3.1 |  | ED2 | Resolution pending by Editor2 | [5 empty] | 2021-05-10 15:22 | ED2
275 | Mark RISON | 35 | 0 | 9.4.2.210 | 1410 | 3 | E | N | 1410 | 3 | 9.4.2.210 |  | A |  |  | 1 | "peer TDLS STA" should be "TDLS peer STA" | The only instance might be in 9.4.2.210 | ACCEPTED (ED1: 2021-04-30 16:42:19Z) | EDITOR | 20210513 Approved | Resolved | ED1: 2021-04-30 16:42:21Z - status set to: Ready for Motion | I | ED1: 2021-05-18 17:07:37Z | 0.1 | 2021-06-27 22:33 | EDITOR
276 | Mark RISON | 35 | 0 | 9.6 |  |  | E | N |  |  | 9.6 |  |  | Mark Rison |  |  | The way in which the subfields of Action fields are described is inconsistent as regards those that contain elements. It should either be "Blah element" in the table and then "The Blah element is defined in 9.xxx" in the text below, or it should be "Blah" in the table, and then "The Blah field contains a Blah element (see 9.xxx)" | As it says in the comment |  | ED1 |  | Submission Required | ED1: 2021-04-27 00:23:13Z - status set to: Submission Required |  |  |  | 2021-04-27 00:23 | ED1
277 | Mark RISON | 35 | 0 |  |  |  | T | N | [5 empty] | Mark RISON |  |  | The word "only" is extremely prone to causing ambiguity and should not be used | As it says in the comment |  | GEN | General discussion | Submission Required | GEN: 2021-05-12 22:22:19Z - status set to: Submission Required There are about 2301 instances of "only" in the draft. |  |  |  | 2021-05-25 15:48 | GEN
278 | Mark RISON | 35 | 0 |  |  |  | E | N | [5 empty] | Edward Au |  |  | "From DS" and "To DS" should be referred to as subfields | Fix in e.g. "In Control frames, To DS and From DS, when present, are both zero." |  | ED2 | Resolution pending by Editor2 | [5 empty] | 2021-05-10 15:22 | ED2
279 | Mark RISON | 35 | 0 |  |  |  | E | N | [5 empty] | Edward Au |  |  | "basic A-MSDU" should be "Basic A-MSDU" | As it says in the comment |  | ED2 | Resolution pending by Editor2 | [5 empty] | 2021-05-10 15:22 | ED2
280 | Mark RISON | 35 | 0 |  |  |  | E | N | [5 empty] | Mark RISON |  |  | "A VHT beamformer may use the worst case for various parameters to estimate the duration of the expected frame(s) that contain(s) the feedback response(s), such as the lowest rate in basic rate, HT-MCS or VHT-MCS set, no grouping and the highest precision codebook." cf. "An HT beamformer may use the following worst-case parameters to estimate the duration of the expected frame that contains the feedback response: lowest rate in basic HT-MCS set, HT-mixed format, no grouping." is inconsistent (hyphen in worst case, references to rate as well as MCS, etc.) and should be consitentificated | As it says in the comment |  | MAC |  | Submission Required | MAC: 2021-06-14 23:03:44Z - status set to: Submission Required ED2: 2021-06-07 15:43:23Z - Transfer to MAC and assign to Mark Rison. ED2: 2021-04-25 18:51:36Z - status set to: Review |  |  |  | 2021-06-14 23:04 | MAC
281 | Mark RISON | 35 | 0 |  |  |  | T | N | [5 empty] | Mark RISON |  |  | "A non-VHT and non-S1G STA that is addressed by an RTS frame or a VHT STA that is addressed by an RTS frame carried in a non-HT or non-HT duplicate PPDU that has a nonbandwidth signaling TA or a VHT STA that is addressed by an RTS frame in a format other than non-HT or non-HT duplicate behaves as follows: -- If the NAV indicates idle, the STA ***shall*** respond with a CTS frame after a SIFS. -- Otherwise, the STA shall not respond with a CTS frame." contradicts the second half of"A STA that receives an RTS frame addressed to it considers the NAV in determining whether to respond with CTS, ***unless*** the NAV was set by a frame originating from the STA sending the RTS frame (see 10.23.2.2 (EDCA backoff procedure))." | As it says in the comment |  | MAC | Minor correction | Submission Required | MAC: 2021-05-27 22:27:13Z - status set to: Submission Required |  |  |  | 2021-05-27 22:27 | MAC
282 | Mark RISON | 35 | 0 |  |  |  | T | N | [5 empty] | Mark HAMILTON |  |  | There are still residual issues with "remaining TXOP duration" (see 11md CIDs 5058+5061; also from MarkH: - "remaining duration of the TXOP", in NOTE 2 of 9.2.5.2, and last line of 9.2.5.2. - "remaining duration of the TXOP", in 9.2.5.4 (a)(2), (b)(2) and (c)(1). - "remaining duration of the TXOP", in 9.3.1.13 - "expiration of the TXOP duration", in 10.3.2.10.1 - "remaining duration of the TXOP", in 10.3.2.10.1 - "remaining TXOP duration", in 10.3.2.10.1 - "time remaining in the TXOP", in 10.23.3.2.3 (2x) - "remaining TXOP duration", in 10.23.3.3 - "remaining duration of the GCR TXOP" (is that different?), in 10.25.9.4 - "remaining TXOP or SP duration", in 10.29.4 - "time remaining in the TXOP", in 10.39.7.3. - "the remaining TXOP or SP duration", in 10.50.2 - "duration of the remaining TXOP", in 10.53.4 - "expiration of the current TXOP" in G.3 - "expiration of TXOP" in G.3 - "the remaining duration of the TXOP", in O.3 (a), (e), and (g) - "Remaining TXOP Duration" in Figure O-2 (3x) There are about a jillion "TXOP duration" occurrences, throughout. Are those okay? It is just the 'remaining' part of such a duration that gives you pause? (I'm not sure why...) How about "expiration" (per a couple of the above)? There are a lot of the same issues with "SP" as for "TXOP" also. Are those the same problem?) | As it says in the comment |  | MAC | TXOP | Submission Required | MAC: 2021-05-09 23:54:50Z - status set to: Submission Required |  |  |  | 2021-05-09 23:55 | MAC
283 | Mark RISON | 35 | 0 | 18.3 |  |  | T | N |  |  | 18.3 |  |  | Sean Coffey |  |  | A description of the ERP PHY transmit procedure is missing | Add a Subclause 18.3.4a PHY transmit procedure |  | PHY | Submission Required | Submission Required | PHY: 2021-06-22 08:45:10Z - status set to: Submission Required PHY: 2021-04-21 20:16:05Z - status set to: Discuss |  |  |  | 2021-06-22 08:45 | PHY
284 | Mark RISON | 35 | 0 | 10 |  |  | T | N |  |  | 10 |  |  | Mark RISON |  |  | There is a lack of clarity on TCs and TCLASes: what a TC is for, whether User Priority in TCLAS element is input or output, whether it classifies MSDUs or MPDUs or MMPDUs or what (or "it depends"), whether UP > 7 is only for TFS, why the field called User Priority not UP | As it says in the comment |  | MAC | New feature/broad change | Submission Required | MAC: 2021-05-27 22:27:21Z - status set to: Submission Required |  |  |  | 2021-05-27 22:27 | MAC
285 | Mark RISON | 35 | 0 |  |  |  | T | N | [5 empty] | Brian HART |  |  | Do we have one antenna connector per STA, or do we have two, a transmit antenna connector and a receive antenna connector? Some places talk of the latter, but some places imply there is only one antenna connector (e.g. "multiple basic service set identifier (BSSID) set: A collection of cooperating access points (APs), such that all of the APs use a common operating class, channel, and antenna connector.") | As it says in the comment |  | PHY | Discuss | Discuss | PHY: 2021-07-12 20:31:16Z - see also CID 21 PHY: 2021-04-21 20:16:13Z - status set to: Discuss |  |  |  | 2021-07-12 20:32 | PHY
286 | Mark RISON | 35 | 0 | 3.2 | 193 | 12 | T | N | 193 | 12 | 3.2 |  |  | Mark RISON |  |  | "primary access category (AC): The AC associated with the enhanced distributed channel access function (EDCAF) that gains channel access." definition is not clear. If an EDCAF gains the medium, and an RDG is granted to another STA, is that other STA transmitting under the primary AC? Does "associated with" mean "that is the same AC as" or "that is a part of"? | As it says in the comment |  | GEN | Definitions clause 3 | Discuss | GEN: 2021-05-20 16:34:40Z - status set to: Discuss - request for discussion. GEN: 2021-05-13 13:26:23Z - status set to: Submission Required |  |  |  | 2021-05-20 16:35 | GEN
287 | Mark RISON | 35 | 0 | 9.4.2.21.2 | 1370 | 25 | E | N | 1370 | 25 | 9.4.2.21.2 |  | A |  |  | 1 | "bits:" should be "Bits:" in figures | Change at the referenced location | ACCEPTED (ED1: 2021-04-30 16:41:32Z) | EDITOR | 20210513 Approved | Resolved | ED1: 2021-04-30 16:41:34Z - status set to: Ready for Motion | I | ED1: 2021-05-18 17:06:40Z | 0.1 | 2021-06-27 22:33 | EDITOR
288 | Mark RISON | 35 | 0 | 9 |  |  | T | N |  |  | 9 |  |  | Mark RISON |  |  | "conditionally present" is not clear as to what the condition is | Change to "optionally present" on pp. 876, 1351, 1366 |  | MAC | Minor correction | Discuss | MAC: 2021-05-27 22:27:28Z - status set to: Discuss |  |  |  | 2021-05-27 22:28 | MAC
289 | Mark RISON | 35 | 0 | 9.4.2.68.5 | 1202 | 23 | T | N | 1202 | 23 | 9.4.2.68.5 |  |  | Mark RISON |  |  | "The Supported Operating Classes Element field contains the Supported Operating Classes element, as defined in 9.4.2.53 (Supported Operating Classes element)." -- that can't be right. It would mean the subelement would have essentially duplicate element IDs and lengths | Change to "The Supported Operating Classes Element field contains a Supported Operating Classes element, as defined in 9.4.2.53 (Supported Operating Classes element), excluding the Element ID and Length fields." |  | MAC | Minor correction | Discuss | MAC: 2021-05-27 22:27:53Z - status set to: Discuss |  |  |  | 2021-05-27 22:28 | MAC
290 | Mark RISON | 35 | 0 | 9.2.1 | 773 | 24 | T | N | 773 | 24 | 9.2.1 |  |  | Mark RISON |  |  | "A MAC header, which comprises frame control, duration, address, optional sequence control information, optional QoS Control information (QoS Data frames only), and optional HT Control fields (+HTC frames only);" -- the MAC header doesn't contain duration for PS-Polls | Change to "A MAC header, which comprises frame control, optional duration (not in PS-Poll frames), address, optional sequence control information, optional QoS Control information (QoS Data frames only), and optional HT Control fields (+HTC frames only);" |  | MAC | Minor correction | Discuss | MAC: 2021-05-27 22:28:14Z - status set to: Discuss |  |  |  | 2021-05-27 22:28 | MAC
291 | Mark RISON | 35 | 0 |  |  |  | E | N |  |  |  |  | V | Edward Au | 21/0803r1 | 8 | "bit-field" and "bit field" should be bitmap or bit string (or sometimes just field or subfield) | As it says in the comment | REVISED (ED2: 2021-08-17 16:16:41Z) Incorporate the changes (highlighted in yellow) in doc 11-21/803r1 <https://mentor.ieee.org/802.11/dcn/21/11-21-0803-00-000m-proposed-resolution-for-revme-cc35-comments-part-2.docx>, which addresses the commentor’s concerns. | ED2 | 20210823 Approved | Resolved | ED2: 2021-08-17 16:16:39Z - status set to: Ready for Motion ED2: 2021-05-13 11:40:57Z - status set to: Review |  |  |  | 2021-08-26 20:27 | EDITOR
292 | Mark RISON | 35 | 0 | B.4 |  |  | E | N |  |  | B.4 |  |  | Mark Rison |  |  | Some of the PICS selectors have unnecessary outside parens | Remove outer parens in PICS selectors |  | ED2 | Assigned to members | [5 empty] | 2021-05-10 21:20 | ED2
293 | Mark RISON | 35 | 0 | 9.4.2.30 | 1116 | 9 | E | N | 1116 | 9 | 9.4.2.30 |  | A |  |  | 1 | "bit mask" should be one word (from the number of instances of "bitmask") | As it says in the comment | ACCEPTED (ED1: 2021-04-30 16:39:59Z) | EDITOR | 20210513 Approved | Resolved | ED1: 2021-04-30 16:40:01Z - status set to: Ready for Motion | I | ED1: 2021-05-18 16:47:33Z | 0.1 | 2021-06-27 22:33 | EDITOR
294 | Mark RISON | 35 | 0 | 9.4.2.21.7 | 1044 | 14 | E | N | 1044 | 14 | 9.4.2.21.7 |  |  | Mark RISON |  |  | The "might"s here are actually "may"s. Since "may" are not allowed in Clause 9, reword as "In this case, some of the elements included in the Reported Frame Body subelement might be truncated, and the subelement itself might be truncated or fragmented over multiple Beacon Reports when its size exceeds the maximum element size, as described below: -- Truncation of Reported TIM elements such that only the first 4 octets of the element are reported and the element Length field is modified to indicate the truncated length of 4." etc. | As it says in the comment |  | ED1 |  | Submission Required | ED1: 2021-07-07 23:32:57Z - We discussed this CID on May 13th, and decided to assign it to the commenter for submission. ED1: 2021-07-07 23:01:54Z - status set to: Submission Required ED1: 2021-04-30 16:34:40Z - status set to: Review |  |  |  | 2021-07-07 23:35 | ED1
295 | Mark RISON | 35 | 0 | 10.23.3 |  |  | T | N |  |  | 10.23.3 |  |  | Mark HAMILTON |  |  | There is stuff in Clause 4 about HCCA involving reserving the medium, but it doesn't have any shalls and it's not particularly visible. Better to put in Clause 10 with some shalls | As it says in the comment |  | MAC | Organizational | Submission Required | MAC: 2021-05-27 22:28:26Z - status set to: Submission Required |  |  |  | 2021-05-27 22:28 | MAC
296 | Mark RISON | 35 | 0 |  |  |  | T | N | [5 empty] | Mark RISON |  |  | Stuff that refers to the United States / USA in the context of FCC stuff needs to also cover the other places that fall under FCC jurisdiction (e.g. Puerto Rico). Reference: https://en.wikipedia.org/wiki/Federal_Communications_Commission : The FCC's mandated jurisdiction covers the 50 states, the District of Columbia, and the territories of the United States. https://en.wikipedia.org/wiki/Territories_of_the_United_States : Populated US territories are AS, GU, MP, PR and VI | As it says in the comment |  | PHY | Submission Required | Submission Required | PHY: 2021-04-21 20:16:32Z - status set to: Submission Required |  |  |  | 2021-04-22 20:18 | PHY
297 | Mark RISON | 35 | 0 |  |  |  | E | N |  |  |  |  | A | Edward Au | 21/0730r3 | 6 | "Measurement Pilot" is sometimes missing " frame" | Add " frame" after "the AP shall not generate the Measurement Pilot" at 2291.57, "Allowed Measurement Pilot" at 2292.10, "Measurement Pilot" in 11.10.15.3 (2x) and for dot11RMMeasurementPilotActivated in C.3 (2x) | ACCEPTED (ED2: 2021-06-07 15:40:20Z) Note to the Editors at the following 6 locations in D0.0: 2291.57, 2292.10 (Figure 11-29), 2293.4, 2293.12, 3801.38, 3801.39, | EDITOR | 20210715 Approved | Resolved | ED2: 2021-06-07 15:40:26Z - status set to: Ready for Motion ED2: 2021-04-25 11:04:54Z - status set to: Review | I | ED1: 2021-07-29 15:57:16Z -Reviewed ED2: 2021-07-28 00:02:29Z | 0.2 | 2021-07-29 16:41 | EDITOR
298 | Mark RISON | 35 | 0 | 12 |  |  | E | N |  |  | 12 |  | A | Edward Au | 21/0730r3 | 6 | "NIST SP" should be "NIST Special Publication" (5x) and have a space afterwards (before the "800"; 1x) | As it says in the comment | ACCEPTED (ED2: 2021-06-07 15:38:58Z) Note to the Editors at the following 5 locations in D0.0: 2580.5, 2677.54, 2679.40, 2681.2, 2682.5. At 2677.54, please also insert a space before 800. | EDITOR | 20210715 Approved | Resolved | ED2: 2021-06-07 15:38:54Z - status set to: Ready for Motion ED2: 2021-04-25 10:53:11Z - status set to: Review | I | ED1: 2021-07-29 15:55:41Z -Reviewed E2: 2021-07-27 23:30:51Z | 0.2 | 2021-07-29 16:41 | EDITOR
299 | Mark RISON | 35 | 0 |  |  |  | T | N | [5 empty] | Mark RISON |  |  | We do not need to specify that requests shall be declined for behaviour that cannot occur with a compliant peer | Delete: "The AP shall decline any ADDTS Request frame that indicates the use of both scheduled and unscheduled APSD to be used on non-GCR-SP frames of the same AC at the same time." (maybe) "A TDLS setup request shall be declined when the BSSID in the received Link Identifier does not match the BSSID of the TDLS responder STA." "An AP shall decline any SCS Request frame where a TCLAS Processing element is present and the Processing subfield does not have a value of 0 or 1." "The AP shall decline an MSCS request with the Request Type field set to "Add" or "Change" if a TCLAS Mask element is not present." "An AP shall decline an MSCS request with the Request Type field set to "Add" if MSCS is currently active for the requesting non-AP STA." (should also check REQUEST_DECLINED) |  | MAC | Minor correction | Discuss | MAC: 2021-05-27 22:28:46Z - status set to: Discuss |  |  |  | 2021-05-27 22:29 | MAC
300 | Mark RISON | 35 | 0 |  |  |  | E | N |  |  |  |  | V | Edward Au | 21/0730r3 | 6 | "Transmitter Address" should be lowercase if not followed by "field"; ditto "Receiver Address" | Fix in 4.3.11.4 Frame (2x), 14.10.5 Collocated STAs (2x), C.3, 11.10.6 Requesting and reporting of measurements | REVISED (ED2: 2021-06-07 15:42:58Z) Replace “Transmitter Address” with “transmitter address” at the following locations in D0.0: 229.62, 229.63, 2776.46, 3907.18. Replace “Receiver Address” with “receiver address” at the following locations in D0.0: 2267.56, 2776.47. | EDITOR | 20210715 Approved | Resolved | ED2: 2021-06-07 15:43:03Z - status set to: Ready for Motion ED2: 2021-04-25 18:32:54Z - status set to: Review | I | ED1: 2021-07-29 15:54:30Z - Reviewed ED2: 2021-07-27 23:25:19Z | 0.2 | 2021-07-29 16:41 | EDITOR
301 | Mark RISON | 35 | 0 | 10.3.2.14.3 | 1728 | 50 | T | N | 1728 | 50 | 10.3.2.14.3 |  |  | Mark RISON |  |  | RC9 is said to be "Recommended" (i.e. some kind of "should"), but RR4 says "shall". A "shall" is consistent with the fact that the Retry bit is not significant in QoS Data frames sent under a BA agreement ("All retransmission attempts for an MPDU with the Type subfield equal to Data or Management that has failed the acknowledgment procedure one or more times shall be made with the Retry subfield set to 1. These rules do not apply for frames sent by a non-DMG STA under a block agreement.") (though it probably does no harm to check a receiver cache) | Change RC9 to be Mandatory |  | MAC | Minor correction | Discuss | MAC: 2021-05-27 22:29:01Z - status set to: Discuss |  |  |  | 2021-05-27 22:29 | MAC
302 | Mark RISON | 35 | 0 | 9.2.4.1.6 | 781 | 18 | T | N | 781 | 18 | 9.2.4.1.6 |  |  | Mark RISON |  |  | "The Retry subfield is set to 1 in any Data or Management frame that is a retransmission of an earlier frame." is not true for non-DMG under BA (per 10.3.4.4 Recovery procedures and retransmit limits "All retransmission attempts for an MPDU with the Type subfield equal to Data or Management that has failed the acknowledgment procedure one or more times shall be made with the Retry subfield set to 1. These rules do not apply for frames sent by a non-DMG STA under a block agreement.") | Add an exclusion for "frames sent by a non-DMG STA under a block agreement" |  | MAC | Block ack | Submission Required | MAC: 2021-05-09 23:55:08Z - status set to: Submission Required |  |  |  | 2021-05-27 21:58 | MAC
303 | Mark RISON | 35 | 0 | 10.3.2.14.3 | 1726 | 62 | T | N | 1726 | 62 | 10.3.2.14.3 |  |  | Mark RISON |  |  | "When a PV1 Data frame or PV1 Management frame is received, the appropriate cache is searched for a matching frame, regardless of the presence of the Retry subfield of the Frame Control field." needs an ", if any," after "cache", to account for RC9 (or does BA not apply to S1G?) | As it says in the comment |  | MAC | PV1 | Review | MAC: 2021-05-09 23:55:26Z - status set to: Review |  |  |  | 2021-05-27 21:59 | MAC
304 | Mark RISON | 35 | 0 | 10.3.2.14.3 | 1729 | 41 | T | N | 1729 | 41 | 10.3.2.14.3 |  |  | Mark RISON |  |  | RC11 and RC12 are missing RR5 | As it says in the comment |  | MAC | Minor correction | Submission Required | MAC: 2021-05-27 22:29:20Z - status set to: Submission Required MAC: 2021-05-27 22:29:13Z - status set to: Discuss |  |  |  | 2021-05-27 22:29 | MAC
305 | Mark RISON | 35 | 0 | 10 |  |  | T | N |  |  | 10 |  |  | Mark HAMILTON |  |  | 10.3.4.4 Recovery procedures and retransmit limits says "All retransmission attempts for an MPDU with the Type subfield equal to Data or Management that has failed the acknowledgment procedure one or more times shall be made with the Retry subfield set to 1. These rules do not apply for frames sent by a non-DMG STA under a block agreement." and then 10.23.2.12.1 General says it again "All retransmission attempts by a non-DMG STA for an MPDU with the Type subfield equal to Data or Management that is not sent under a block ack agreement and that has failed the acknowledgment procedure one or more times shall be made with the Retry subfield set to 1. " | The stuff that is common to DCF and EDCA should be pulled out to a common subclause |  | MAC | EDCA | Submission Required | MAC: 2021-05-09 23:56:12Z - status set to: Submission Required |  |  |  | 2021-05-27 22:00 | MAC
306 | Mark RISON | 35 | 0 |  |  |  | E | N |  |  |  |  | V | Edward Au | 21/0730r3 | 6 | Is it "non-AP S1G STA" or "S1G non-AP STA"? (Note: it's "non-AP QoS STA") | As it says in the comment | REVISED (ED2: 2021-06-07 15:42:12Z) Replace “S1G non-AP STA” with “non-AP S1G STA” at the following 19 locations in D0.0: 189.26, 1732.29, 1732.35, 1850.54, 2069.45, 2070.9, 2105.29, 2152.32, 2152.36, 2152.40, 2152.43, 2152.47, 2152.51, 2152.56, 2152.59, 2240.2, 2362.36, 3291.41, 3423.9. Replace “non-S1G non-AP STA” with “non-AP non-S1G STA” at the following location in D0.0: 2362.45. | EDITOR | 20210715 Approved | Resolved | ED2: 2021-06-07 15:42:15Z - status set to: Ready for Motion ED2: 2021-04-25 13:00:19Z - status set to: Review | I | ED1: 2021-07-29 00:15:30Z - Reviewed ED2: 2021-07-27 23:42:47Z | 0.2 | 2021-07-29 16:41 | EDITOR
307 | Mark RISON | 35 | 0 | 10.2.3.2 | 1694 | 44 | T | N | 1694 | 44 | 10.2.3.2 |  |  | Mark RISON |  |  | "A QoS STA, on receiving an updated EDCA Parameter Set element, should update the dot11EDCATable as soon as practical in the implementation and shall update the dot11EDCATable within an interval of time equal to one beacon interval. QoS STAs update the dot11EDCATable and store the EDCA Parameter Set update count value in the QoS Info field. An S1G STA shall update its dot11EDCATable if its STA type is indicated by the STA Type subfield contained in the received EDCA Parameter Set element (see 10.61 (S1G flow control)). An AP may change the EDCA access parameters by changing the EDCA Parameter Set element in the Beacon frame, Probe Response frame, and (Re)Association Response frame. However, the AP should change them only rarely. A QoS STA shall use the EDCA Parameter Set Update Count Value subfield in the QoS Capability element of all Beacon frames to determine whether the STA is using the current EDCA Parameter Values. If the EDCA Parameter Set update count value in the QoS Capability element is different from the value that has been stored, the QoS STA shall query the updated EDCA parameter values by sending a Probe Request frame to the AP." should be "QoS non-AP STA" initially and then just "the STA" later | Change to "A non-AP QoS STA, on receiving an updated EDCA Parameter Set element, should update the dot11EDCATable as soon as practical in the implementation and shall update the dot11EDCATable within an interval of time equal to one beacon interval. The STA shall update the dot11EDCATable and store the EDCA Parameter Set update count value in the QoS Info field. A non-AP S1G STA shall update its dot11EDCATable if its STA type is indicated by the STA Type subfield contained in the received EDCA Parameter Set element (see 10.61 (S1G flow control)). An AP may change the EDCA access parameters by changing the EDCA Parameter Set element in the Beacon frame, Probe Response frame, and (Re)Association Response frame. However, the AP should change them only rarely. A non-AP QoS STA shall use the EDCA Parameter Set Update Count Value subfield in the QoS Capability element of all Beacon frames to determine whether it is using the current EDCA Parameter Values. If the EDCA Parameter Set update count value in the QoS Capability element is different from the value that has been stored, it shall query the updated EDCA parameter values by sending a Probe Request frame to the AP." |  | MAC | EDCA | Review | MAC: 2021-05-09 23:56:35Z - status set to: Review |  |  |  | 2021-05-27 22:01 | MAC
308 | Mark RISON | 35 | 0 | 12.3.1 | 2523 | 57 | T | N | 2523 | 57 | 12.3.1 |  | A | Michael Montemurro |  | 9 | "Open System Authentication and Open System Deauthentication shall not be used between mesh STAs." -- no such thing as OS deauth, and for auth the "A" should be lowercase | Change to "Open System authentication shall not be used between mesh STAs." | ACCEPTED (SEC: 2021-08-09 20:09:40Z) | ED1 | 20210823 Approved | Resolved | SEC: 2021-08-09 20:09:39Z - status set to: Ready for Motion |  |  |  | 2021-08-26 20:33 | EDITOR
309 | Mark RISON | 35 | 0 | 6.5.4.2 | 747 | 43 | T | N | 747 | 43 | 6.5.4.2 |  |  | Edward Au |  |  | aCMMGPPMinListeningTime and other PHY characteristics are missing from 6.5.4.2 | As it says in the comment |  | GEN | CMMG | Submission Required | GEN: 2021-05-15 23:34:56Z - status set to: Submission Required |  |  |  | 2021-05-15 23:35 | GEN
310 | Mark RISON | 35 | 0 | 10.23.2.5 | 1807 | 24 | T | N | 1807 | 24 | 10.23.2.5 |  |  | Mark RISON |  |  | "If a STA is permitted to begin a TXOP (as defined in 10.23.2.4 (Obtaining an EDCA TXOP)) and the STA has at least one MSDU pending for transmission for the AC of the permitted TXOP, the STA shall perform exactly one of the following actions" -- doesn't allow for pending MMPDUs, or for pending Control and similar frames (e.g. PS-Poll, QoS Null) | Change to "If a STA is permitted to begin a TXOP (as defined in 10.23.2.4 (Obtaining an EDCA TXOP)) and the STA has at least one MPDU pending for transmission on the AC of the permitted TXOP, the STA shall perform exactly one of the following actions". Similarly change 10.23.2.6 EDCA channel access in an S1G BSS (3x) and 10.23.2.13 EDCA channel access in a CMMG BSS |  | MAC | EDCA | Review | MAC: 2021-05-09 23:57:00Z - status set to: Review |  |  |  | 2021-05-27 22:01 | MAC
311 | Mark RISON | 35 | 0 | 10.23.2.13 | 1819 | 54 | T | N | 1819 | 54 | 10.23.2.13 |  |  | Mark HAMILTON |  |  | "If a STA is permitted to begin a TXOP (as defined in 10.23.2.3 (EDCA TXOPs))" -- all the other references for this wording are to 10.23.2.4 | Change to refer to 10.23.2.4 |  | MAC | EDCA | Review | MAC: 2021-05-09 23:57:07Z - status set to: Review |  |  |  | 2021-05-09 23:57 | MAC
312 | Mark RISON | 35 | 0 | 9.3.3.11 | 874 | 6 | E | N | 874 | 6 | 9.3.3.11 |  | A |  |  | 2 | "FFE field" should be "FFE" when it refers to the (crypto) element, not the field containing it | Fix in Table 9-40--Authentication frame body | ACCEPTED (ED1: 2021-05-14 15:04:50Z) Note to the editor, the location is at 874.6 | EDITOR | 20210614 Approved | Resolved | ED1: 2021-05-14 15:05:07Z - status set to: Ready for motion ED1: 2021-04-29 17:40:15Z - status set to: Review | I | ED2: 2021-07-28 19:27:47Z - Reviewed ED1: 2021-07-12 17:13:35Z | 0.2 | 2021-07-29 16:51 | EDITOR
313 | Mark RISON | 35 | 0 | 9.3.3.11 | 878 |  | E | N | 878 |  | 9.3.3.11 |  | A |  |  | 2 | "Finite Cyclic Group" needs a "field" afterwards | Fix in Table 9-41--Presence of fields and elements in Authentication frames (2x in "The Finite Cyclic Group is present if") | ACCEPTED (ED1: 2021-05-14 15:05:26Z) Note to Editor: Locations are 878.9 and 878.40 | EDITOR | 20210614 Approved | Resolved | ED1: 2021-05-14 15:05:36Z - status set to: Ready for motion ED1: 2021-04-29 17:40:54Z - status set to: Review | I | ED2: 2021-07-28 19:29:47Z - Reviewed ED1: 2021-07-12 17:16:02Z | 0.2 | 2021-07-29 16:51 | EDITOR
314 | Mark RISON | 35 | 0 | 11.48.4 | 2511 | 62 | E | N | 2511 | 62 | 11.48.4 |  |  | Edward Au |  |  | "invoking the MLME-DELTS" is missing " primitive" afterwards | As it says in the comment |  | ED2 | Resolution pending by Editor2 | [5 empty] | 2021-05-10 15:28 | ED2
315 | Mark RISON | 35 | 0 | 1.5 |  |  | E | N |  |  | 1.5 |  |  | Mark Rison |  |  | Need to define all the log operators in Subclause 1.5 and use them consistently (maybe have ln, log10 and log2). From a quick grep of md/D3.2, I find - 2 instances of ln - 2 instances of log10 - 4 instances of log_10 - 6 instances of log2 (OK, defined in 1.5) - 2 instances of log_2 - 5 instances of log | As it says in the comment |  | ED1 |  | Submission Required | ED1: 2021-04-27 00:23:53Z - status set to: Submission Required |  |  |  | 2021-04-27 00:24 | ED1
316 | Mark RISON | 35 | 0 | 9.3.4.2 | 882 |  | T | N | 882 |  | 9.3.4.2 |  |  | Mark RISON |  |  | DMG beacons should be like normal beacons, i.e. you have exactly one of QoS Cap or EDCA Param Set | As it says in the comment |  | MAC | DMG | Submission Required | MAC: 2021-05-27 22:00:56Z - status set to: Submission Required MAC: 2021-05-09 23:57:32Z - status set to: Review |  |  |  | 2021-05-27 22:01 | MAC
317 | Mark RISON | 35 | 0 |  |  |  | E | N | [5 empty] | Edward Au |  |  | "[CMMG/]VHT Compressed Beamforming report" should be "[CMMG/]VHT Compressed Beamforming report information" | As it says in the comment |  | ED2 | Resolution pending by Editor2 | [5 empty] | 2021-05-10 15:21 | ED2
318 | Mark RISON | 35 | 0 | 11.1.4.3.6 | 2139 | 26 | T | N | 2139 | 26 | 11.1.4.3.6 |  |  | Mark RISON |  |  | "listen to a full Beacon frame" -- the concept of full v empty/half-full Beacon frames is not defined | Delete "full " |  | MAC | Minor correction | Review | MAC: 2021-05-27 22:32:50Z - status set to: Review |  |  |  | 2021-05-27 22:33 | MAC
319 | Mark RISON | 35 | 0 |  |  |  | E | N |  |  |  |  | V | Edward Au | 21/0730r3 | 6 | " an SIFS" should be " a SIFS" (12x) | As it says in the comment | REVISED (ED2: 2021-06-07 15:37:37Z) Agree with the proposed change but there are 14, rather than 12, locations in D0.0. Please replace “an SIFS” with “a SIFS” at the following 14 locations in D0.0: 1920.15, 1920.23, 1921.23, 1921.26, 1922.8, 1922.10, 1922.11, 1922.15, 1922.21, 1922.23, 1922.27, 3464.16, 3464.26, 3479.47. | EDITOR | 20210715 Approved | Resolved | ED2: 2021-06-07 15:37:44Z - status set to: Ready for Motion ED2: 2021-04-25 10:39:06Z - status set to: Review | I | ED1: 2021-07-29 00:14:59Z -Reviewed ED2: 2021-07-27 23:47:03Z | 0.2 | 2021-07-29 16:41 | EDITOR
320 | Mark RISON | 35 | 0 |  |  |  | E | N |  |  |  |  | A | Edward Au | 21/0730r3 | 6 | "IFS" already stands for inter-frame space, so should not have "period" after it (8x) | As it says in the comment | ACCEPTED (ED2: 2021-06-07 15:41:19Z) Note to the Editors at the following 8 locations in D0.0: 792.20, 1680.16, 1715.25, 1716.47, 3445.22, 3464.16, 3464.27, 3479.47. | EDITOR | 20210715 Approved | Resolved | ED2: 2021-06-07 15:41:22Z - status set to: Ready for Motion ED2: 2021-04-25 11:48:08Z - status set to: Review | I | ED1: 2021-07-29 00:12:56Z -Reviewed ED2: 2021-07-28 00:08:33Z | 0.2 | 2021-07-29 16:41 | EDITOR
321 | Mark RISON | 35 | 0 | C.3 |  |  | E | N |  |  | C.3 |  |  | Edward Au |  |  | Things like "See 11.22.2.4 (Peer-to-peer link" should not be in DESCRIPTIONs unless there is a REFERENCE line to give the revision. Actually should be entirely in the REFERENCE line | As it says in the comment |  | ED2 | Resolution pending by Editor2 | [5 empty] | 2021-05-10 15:21 | ED2
322 | Mark RISON | 35 | 0 | 6.3.3.2.2 | 322 | 52 | T | N | 322 | 52 | 6.3.3.2.2 |  | V | Jon Rosdahl |  | 9 | "Delay (in microseconds) to be used prior to transmitting a Probe frame during active scanning." should be "a probe request" or "a Probe Request frame or NDP Probe Request frame" | As it says in the comment | REVISED (GEN: 2021-06-21 15:35:59Z) Revised; at p322.51 Change "Delay (in microseconds) to be used prior to transmitting a Probe frame during active scanning." To "Delay (in microseconds) to be used prior to transmitting a probe request during active scanning." | ED1 | 20210823 Approved | Resolved | GEN: 2021-06-21 15:36:26Z - status set to: Ready for Motion GEN: 2021-05-14 16:13:19Z - status set to: Review GEN: 2021-05-14 16:10:49Z Proposed Resolution: Revised; at p322.51 Change "Delay (in microseconds) to be used prior to transmitting a Probe frame during active scanning." Option 1: To "Delay (in microseconds) to be used prior to transmitting a Probe Request frames or NDP Probe Request frames during active scanning." or Option 2: To "Delay (in microseconds) to be used prior to transmitting a probe request during active scanning." |  |  |  | 2021-08-26 20:33 | EDITOR
323 | Mark RISON | 35 | 0 | 1.4 | 148 | 4 | E | N | 148 | 4 | 1.4 |  | A |  |  | 1 | "indicated by <x">" should lose the middle double quotes | As it says in the comment | ACCEPTED (ED1: 2021-04-29 15:46:38Z) | EDITOR | 20210513 Approved | Resolved | ED1: 2021-04-29 15:46:42Z - status set to: Ready for Motion | I | ED1: 2021-05-17 21:06:52Z | 0.1 | 2021-06-27 22:33 | EDITOR
324 | Mark RISON | 35 | 0 | 11.45.4 | 2503 | 39 | E | N | 2503 | 39 | 11.45.4 |  |  | Edward Au |  |  | "L is defined in 1.5 (Terminology for mathematical, logical, and bit operations)" is not needed (not used elsewhere) | Delete the cited line |  | ED2 | Resolution pending by Editor2 | [5 empty] | 2021-05-10 15:28 | ED2
325 | Mark RISON | 35 | 0 | 10.2.3.2 | 1695 | 19 | T | N | 1695 | 19 | 10.2.3.2 |  |  | Mark HAMILTON |  |  | "In the Beacon frame the EDCA Parameter Set Update Count subfield is initially set by the AP to 0 and is incremented every time any of the AC parameters changes." -- if the EDCA params change before the first beacon has gone out, then this will be wrong. The initial value has no meaning, really | Delete the "is initially set by the AP to 0 and" |  | MAC | EDCA | Review | MAC: 2021-05-09 23:57:55Z - status set to: Review |  |  |  | 2021-05-09 23:58 | MAC
326 | Mark RISON | 35 | 0 | 10.2.3.2 | 1694 | 52 | T | N | 1694 | 52 | 10.2.3.2 |  |  | Mark HAMILTON |  |  | "A QoS STA shall use the EDCA Parameter Set Update Count Value subfield in the QoS Capability element of all Beacon frames to determine whether the STA is using the current EDCA Parameter Values. " -- the QoS Capability element is not present in all Beacon frames. Also wrong case for the last two words | Change to "A QoS STA shall use the EDCA Parameter Set Update Count Value subfield in the QoS Capability element of Beacon frames that contain that element to determine whether the STA is using the current EDCA parameter values. " |  | MAC | EDCA | Review | MAC: 2021-05-09 23:58:23Z - status set to: Review |  |  |  | 2021-05-09 23:58 | MAC
327 | Mark RISON | 35 | 0 |  |  |  | E | N |  |  |  |  | A | Edward Au | 21/0730r3 | 6 | "EDCA parameter set element " should be "EDCA Parameter Set element " | Fix on pp. 1103, 2082 | ACCEPTED (ED2: 2021-06-07 15:44:22Z) | EDITOR | 20210715 Approved | Resolved | ED2: 2021-06-07 15:44:21Z - status set to: Ready for Motion ED2: 2021-04-25 19:18:52Z - status set to: Review | I | ED1: 2021-07-29 00:08:51Z - Reviewed ED2: 2021-07-27 23:51:47Z | 0.2 | 2021-07-29 16:41 | EDITOR
328 | Mark RISON | 35 | 0 | 20.7 | 3098 |  | E | N | 3098 |  | 20.7 |  |  | Edward Au |  |  | Why does Figure 20-17 go "DMG control mode" sometimes but "control mode" other times on right hand side, and "Tx SC CEF" on left but "Tx DMG control mode CEF" on right etc.? Need to be consistent. Also why is the figure not searchable? | As it says in the comment |  | ED2 | Resolution pending by Editor2 | [5 empty] | 2021-05-10 15:30 | ED2
329 | Mark RISON | 35 | 0 | 9.6 |  |  | E | N |  |  | 9.6 |  |  | Mark Rison |  |  | In 9.6.3.2.2 DMG ADDTS Request frame variant and certainly others: the way the optional parts are described is inconsistent ("The optional X element", "The X element is optional and", "When present, the X element" etc.) | As it says in the comment |  | ED1 |  | Submission Required | ED1: 2021-04-27 00:30:28Z - status set to: Submission Required |  |  |  | 2021-05-10 13:18 | ED1
330 | Mark RISON | 35 | 0 | 12 |  |  | E | N |  |  | 12 |  | A | Edward Au | 21/0730r3 | 6 | "EAP-Finish/Reauth" should be "an EAP-Finish/Reauth packet" at 2605.16 and "EAP-Finish/Reauth Packet" should be "EAP-Finish/Reauth packet" at 2677.7 and "EAP-Finish/Reauth packet" should be "the EAP-Finish/Reauth packet" at 2678.47 | As it says in the comment | ACCEPTED (ED2: 2021-06-07 15:39:30Z) | EDITOR | 20210715 Approved | Resolved | ED2: 2021-06-07 15:39:35Z - status set to: Ready for Motion ED2: 2021-04-25 10:57:41Z - status set to: Review | I | ED1: 2021-07-28 23:32:51Z - Reviewed ED2: 2021-07-27 23:53:48Z | 0.2 | 2021-07-29 16:41 | EDITOR
331 | Mark RISON | 35 | 0 | 12.4.4.2.3 | 2536 |  | T | N | 2536 |  | 12.4.4.2.3 |  | A | Dan Harkins |  | 3 | Is it "hash-to-element" or "hash-to-curve"? The former seems more popular | Change "ash-to-curve" to "ash-to-element" (5x on referenced page) | ACCEPTED (SEC: 2021-05-12 20:30:11Z) | EDITOR | 20210614 Approved | Resolved | SEC: 2021-05-12 20:30:08Z - status set to: Ready for Motion | I | ED2: 2021-07-28 19:37:35Z - Reviewed ED1: 2021-07-12 18:23:23Z | 0.2 | 2021-07-29 16:51 | EDITOR
332 | Mark RISON | 35 | 0 | 10.23.5.5 | 1836 | 3 | E | N | 1836 | 3 | 10.23.5.5 |  |  | Edward Au |  |  | "RAW_ACI" should be "RAW ACI" | As it says in the comment |  | ED2 | Resolution pending by Editor2 | [5 empty] | 2021-05-10 15:25 | ED2
333 | Mark RISON | 35 | 0 |  |  |  | E | N | [5 empty] | Edward Au |  |  | At 2087.3, "Sector training may also be used for STAs to reduce time for sector discovery and allow STAs, which do not listen to all the sectorized beacons for its power saving." should be "Sector training may also be used by STAs to reduce the time required for sector discovery and to not have to listen to all the sectorized beacons.". At 3804.45 change "RSNA STAs which do not provide management frame protection" to "RSNA STAs that do not provide management frame protection" | As it says in the comment |  | ED2 | Resolution pending by Editor2 | [5 empty] | 2021-05-10 15:21 | ED2
334 | Mark RISON | 35 | 0 | 10.55 | 2099 | 27 | T | N | 2099 | 27 | 10.55 |  |  | David GOODALL |  |  | What does "For the S1G STAs with the group MAC address, which do not have the group AID, the S1G AP does not follow this subclause to transmit group data." mean? S1G STAs with the group address (whatever that means) do not have the group AID? Or some S1G STAs with the group address do not have the group ID? | If the latter then change ", which" to "that" |  | MAC | S1G | Review | MAC: 2021-05-27 22:33:02Z - status set to: Review |  |  |  | 2021-05-27 22:33 | MAC
335 | Mark RISON | 35 | 0 | 12.11.2.3.3 | 2678 | 8 | T | N | 2678 | 8 | 12.11.2.3.3 |  |  | Mark Rison |  |  | "the EAP-Initiate/Reauth data" is not defined | Add a definition |  | SEC | Submission Required | Submission Required | SEC: 2021-04-20 14:27:51Z - status set to: Submission Required |  |  |  | 2021-05-25 14:31 | SEC
336 | Mark RISON | 35 | 0 | C.3 |  |  | E | N |  |  | C.3 |  |  | Jon Rosdahl |  |  | "Its value is determined by device capabilities." should be "Its value is determined by STA capabilities." | As it says in the comment |  | GEN | MIB | Discuss | ED2: 2021-04-26 16:05:47Z - Transfer to GEN ad-hoc. ED2: 2021-04-25 11:08:40Z - status set to: Discuss |  |  |  | 2021-05-14 16:19 | GEN
337 | Mark RISON | 35 | 0 |  |  |  | E | N | [5 empty] | Edward Au |  |  | "the received DMG Beacon," should be +"frame". Ditto "The DMG Beacon, SSW-Feedback, SSW-Ack, RTS, DMG CTS, DMG CTS-to-self, DMG DTS, CF-End, Grant, SPR, Poll" (2x), "in the S-AP or S-PCP DMG Beacon,", "the most recently received S-AP DMG Beacon,", "AP or PCP that transmitted the DMG Beacon,", "Beacon Interval Control field within the DMG Beacon,", "In each DMG Beacon," | As it says in the comment |  | ED2 | Resolution pending by Editor2 | [5 empty] | 2021-05-10 15:21 | ED2
338 | Mark RISON | 35 | 0 |  |  |  | E | N |  |  |  |  | A | Edward Au | 21/0730r3 | 6 | "Advice of Charge plan" should be lowercase (2x) | As it says in the comment | ACCEPTED (ED2: 2021-06-07 15:40:55Z) Note to the Editors at the following 2 locations in D0.0: 1477.1, 2399.55. | EDITOR | 20210715 Approved | Resolved | ED2: 2021-06-07 15:40:58Z - status set to: Ready for Motion ED2: 2021-04-25 11:19:31Z - status set to: Review | I | ED1: 2021-07-28 23:31:18Z -Reviewed ED2: 2021-07-27 23:55:36Z | 0.2 | 2021-07-29 16:41 | EDITOR
339 | Mark RISON | 35 | 0 | 9.4.2.24.1 |  |  | E | N |  |  | 9.4.2.24.1 |  | A | Emily Qi |  | 8 | The RSNE examples have random commas | Add a comma before "//" in all but the last line of each example. Remove the comma before "//" in the last line of each example, if present | ACCEPTED (ED1: 2021-07-13 21:28:08Z) Note to Editor: Add a comma at 1085.54, 1085.65, 1086.16, 1086.21, 1086.22, 1086.23, 1086.35, 1086.36, 1086.37. Remove the comma at 1086.38. | ED1 | 20210823 Approved | Resolved | ED1: 2021-07-13 21:28:31Z - status set to: Ready for Motion ED1: 2021-04-27 00:33:47Z - status set to: Submission Required |  |  |  | 2021-08-26 20:27 | EDITOR
340 | Mark RISON | 35 | 0 | 9.4.2.24.1 |  |  | T | N |  |  | 9.4.2.24.1 |  |  | Dan HARKINS |  |  | It would be good if some of the RSNE examples showed counts greater than 1 | As it says in the comment |  | MAC | Security | Submission Required | MAC: 2021-05-27 22:33:10Z - status set to: Submission Required |  |  |  | 2021-05-27 22:33 | MAC
341 | Mark RISON | 35 | 0 | 9.4.2.24.1 | 1086 | 23 | E | N | 1086 | 23 | 9.4.2.24.1 |  | A |  |  | 1 | "PMKID Count" should be "PMKID count" | As it says in the comment | ACCEPTED (ED1: 2021-04-30 16:38:35Z) | EDITOR | 20210513 Approved | Resolved | ED1: 2021-04-30 16:38:37Z - status set to: Ready for Motion | I | ED1: 2021-05-18 16:46:35Z | 0.1 | 2021-06-27 22:33 | EDITOR
342 | Mark RISON | 35 | 0 | 23.3.20 | 3412 | 8 | T | N | 3412 | 8 | 23.3.20 | [5 empty] | Figure 23-53--PHY receive state machine has an "End of Wait" box at the top left that can never be entered. Also the figure is not searchable | Delete the box and the arrow from it; make the figure searchable |  | PHY | Discuss | Discuss | PHY: 2021-04-21 20:16:58Z - status set to: Discuss |  |  |  | 2021-04-22 20:22 | PHY
343 | Mark RISON | 35 | 0 | 11.2.3.12 | 2166 | 30 | T | N | 2166 | 30 | 11.2.3.12 |  |  | Mark RISON |  |  | "if a Data or QoS Null frame with an EOSP subfield equal to 1" should be "if a QoS Data or QoS Null frame with an EOSP subfield equal to 1", and the precedence is still ambiguous | Change to "if a QoS Data or QoS Null frame, with an EOSP subfield equal to 1, is received" |  | MAC | Minor correction | Discuss | MAC: 2021-05-27 22:33:24Z - status set to: Discuss |  |  |  | 2021-05-27 22:33 | MAC
344 | Mark RISON | 35 | 0 |  |  |  | T | N | [5 empty] | Dan HARKINS |  |  | "direct hashing" (technique) should be referred to as "hash-to-element" (11x) so a single term is used throughout. Ditto "directly hashing" should be canonicalised (2x) | As it says in the comment |  | MAC | Security | Submission Required | MAC: 2021-05-27 22:33:35Z - status set to: Submission Required |  |  |  | 2021-05-27 22:34 | MAC
345 | Mark RISON | 35 | 0 |  |  |  | T | N | [5 empty] | Mark RISON |  |  | A beamformER needs to support at least 2 sounding dimensions (i.e. Nr must be at least 2 for operation as a BFer). State this for Number of Sounding Dimensions in 9.4.2.157.2 VHT Capabilities Information field, Table 9-300--Subfields of the S1G Capabilities Information field, Table 9-313--Subfields of the CMMG Capabilities Info field format, C.3 dot11VHTNumberSoundingDimensions OBJECT-TYPE SYNTAX Unsigned32 (1..8) (ditto TVHT, S1G) and also for Beamformee STS Capability in 9.4.2.157.2 VHT Capabilities Information field, 9.4.2.200.2 S1G Capabilities Information field | As it says in the comment |  | PHY | Submission Required | Submission Required | PHY: 2021-06-21 14:32:15Z - status set to: Submission Required PHY: 2021-04-21 20:17:08Z - status set to: Discuss |  |  |  | 2021-06-21 14:32 | PHY
346 | Mark RISON | 35 | 0 | 9.7 | 1673 |  | E | N | 1673 |  | 9.7 |  | V |  |  | 6 | It's a bit weird to have a dedicated subclause 9.7.2 MPDU delimiter CRC field. If anything, it should be a subclause of 9.7.1 A-MPDU format, and there should be one for the MPDU delimiter MPDU Length field too | As it says in the comment | REVISED (ED1: 2021-06-27 22:41:04Z) At 1673.55 delete the subclause title: “9.7.2 MPDU delimiter CRC field” At 1673.11, 1672.51, delete: “(see 9.7.2 (11MPDU delimiter CRC field)” | EDITOR | 20210715 Approved | Resolved | ED1: 2021-06-27 22:41:37Z - status set to: Ready for Motion ED1: 2021-04-30 16:52:14Z - status set to: Discuss | I | ED2: 2021-07-28 00:12:46Z - Reviewed. ED1: 2021-07-20 19:21:32Z | 0.2 | 2021-07-29 16:52 | EDITOR
347 | Mark RISON | 35 | 0 |  |  |  | E | N | [5 empty] | Edward Au |  |  | "vendor-specific element" (case-insensitively) should be "Vendor Specific element" and otherwise "vendor-specific" should be "vendor specific" (case-preservingly) | As it says in the comment |  | ED2 | Resolution pending by Editor2 | Review | ED2: 2021-04-25 11:42:11Z - status set to: Review |  |  |  | 2021-05-10 20:53 | ED2
348 | Mark RISON | 35 | 0 | 9.4.2.157.2 | 1324 | 24 | T | N | 1324 | 24 | 9.4.2.157.2 |  |  | Mark RISON |  |  | Why is Nr for beamforming called the number of space-time streams (see definition of Beamformee STS Support subfield)? There's no time expansion (assuming STBC isn't being used). Ditto for S1G | As it says in the comment |  | MAC | Minor correction | Submission Required | MAC: 2021-05-27 22:34:07Z - status set to: Submission Required |  |  |  | 2021-05-27 22:34 | MAC
349 | Mark RISON | 35 | 0 | 17.2.3.6 | 2894 | 62 | T | N | 2894 | 62 | 17.2.3.6 |  | A | Youhan KIM | 21/0823r1 | 7 | "RCPI indications of 8 bits are supported." duplicates first sentence | Delete the cited sentence | ACCEPTED (PHY: 2021-06-14 20:21:34Z) | EDITOR | 20210715 Approved | Resolved | PHY: 2021-06-14 20:21:31Z - status set to: Ready for Motion | I | ED2: 2021-07-28 00:20:37Z - Reviewed ED1: 2021-07-20 20:13:19Z | 0.2 | 2021-07-29 16:52 | EDITOR
350 | Mark RISON | 35 | 0 | 3.2 | 162 | 23 | T | N | 162 | 23 | 3.2 |  |  | Mark RISON | 11-21/0829 |  | Definition of MAC service tuple says "source address, destination addresses, priority, drop eligibility, service class, optional set of service_access_point_identifiers, and optional indication of whether the supplied MSDU is in Ethertype protocol discrimination (EPD) or logical link control (LLC) protocol discrimination (LPD) format [...] are all passed as parameters across the MAC service access point (SAP)" but 5.2.3.2 has "source address, destination address, routing information, data, priority, drop eligible, service class, station vector, MSDU format" and 5.2.4.2 has "source address, destination address, routing information, data, reception status, priority, drop eligible, service class, station vector, MSDU format", so "optional set of service_access_point_identifiers", "station vector" are only mentioned in one but not the other | Align the lists |  | GEN | Definitions clause 3 | Discuss | GEN: 2021-08-19 13:01:23Z - status set to: Discuss - see 11-21/829 GEN: 2021-05-15 23:41:28Z - status set to: Submission Required |  |  |  | 2021-08-19 13:02 | GEN
351 | Mark RISON | 35 | 0 | 11.22.3.3.8 | 2398 | 36 | T | N | 2398 | 36 | 11.22.3.3.8 |  |  | Mark RISON |  |  | "Section 3.3 IANA registers acceptable URI schemes" doesn't say what this is a section of | Add a reference to the document of which this is a section |  | MAC | Minor correction | Submission Required | MAC: 2021-05-27 22:34:19Z - status set to: Submission Required |  |  |  | 2021-05-27 22:34 | MAC
352 | Mark RISON | 35 | 0 | 12.4.8.6.4 | 2553 | 32 | E | N | 2553 | 32 | 12.4.8.6.4 |  |  | Edward Au |  |  | "zeros Sync, shall increment Sc, choose the group from the received SAE Commit message, generate new PWE and new secret values according to 12.4.5.2 (PWE and secret generation), process the received SAE Commit message according to 12.4.5.4 (Processing of a peer's SAE Commit message), generate a new SAE Commit message and SAE Confirm message, and shall transmit the new" -- weird mix of normative and declarative verbs | Change to "shall set Sync to zero, increment Sc, choose the group from the received SAE Commit message, generate new PWE and new secret values according to 12.4.5.2 (PWE and secret generation), process the received SAE Commit message according to 12.4.5.4 (Processing of a peer's SAE Commit message), generate a new SAE Commit message and SAE Confirm message, and transmit the new" |  | ED2 | Resolution pending by Editor2 | [5 empty] | 2021-05-10 15:28 | ED2
353 | Mark RISON | 35 | 0 | 9.4.2.21.7 | 1044 | 54 | E | N | 1044 | 54 | 9.4.2.21.7 |  | A |  |  | 1 | Caption for Figure 9-232--Data field format should be "Reported Frame Body Fragment ID subelement Data field format" | As it says in the comment | ACCEPTED (ED1: 2021-04-29 17:45:57Z) | EDITOR | 20210513 Approved | Resolved | ED1: 2021-04-29 17:45:59Z - status set to: Ready for Motion | I | ED1: 2021-05-18 16:42:16Z | 0.1 | 2021-06-27 22:33 | EDITOR
354 | Mark RISON | 35 | 0 | 12.5.1 | 2555 | 15 | T | N | 2555 | 15 | 12.5.1 |  | V | Michael Montemurro |  | 9 | "BIP is used only to protect Management frames within the BSS." -- does this mean "is not used to protect other frames" or "is not used to protect Management frames outside the BSS"? | Change to "BIP is not used to protect Management frames intended for members of the BSS." | REVISED (SEC: 2021-08-09 20:10:20Z) Delete the cited sentence | ED1 | 20210823 Approved | Resolved | SEC: 2021-08-09 20:10:29Z - status set to: Ready for Motion |  |  |  | 2021-08-26 20:33 | EDITOR
355 | Mark RISON | 35 | 0 | 12.4.4.2.2 | 2534 | 23 | T | N | 2534 | 23 | 12.4.4.2.2 |  | V | Dan Harkins |  | 3 | "support for the SAE hash-to-element" -- for the SAE H2E what? Also in 12.4.4.3.2 | Add " technique" to the end of the cited text in both subclauses mentioned | REVISED (SEC: 2021-05-12 20:49:06Z) - REVISED. Incorporate the changes in https://mentor.ieee.org/802.11/dcn/21/11-21-0716-01-000m-resolution-of-some-security-comments.docx under "Resolution:" for CID 355. | EDITOR | 20210614 Approved | Resolved | SEC: 2021-05-12 20:49:14Z - status set to: Ready for Motion REVISED. Incorporate the changes in https://mentor.ieee.org/802.11/dcn/21/11-21-0716-01-000m-resolution-of-some-security-comments.docx under "Resolution:" for CID 355. | I | ED2: 2021-07-28 19:37:04Z - Reviewed ED1: 2021-07-12 23:52:06Z | 0.2 | 2021-07-29 16:51 | EDITOR
356 | Mark RISON | 35 | 0 | 12.5.5.1 | 2583 | 54 | T | N | 2583 | 54 | 12.5.5.1 |  |  | Mark Rison |  |  | If "GCM also requires a unique nonce value for each frame protected by a given temporal key.", then then how does the GCM nonce achieve this? It just has the A2 and the PN, and doesn't have e.g. the TID+Management bits that ensure uniqueness in the CCM nonce | As it says in the comment |  | SEC | Submission Required | Submission Required | SEC: 2021-04-20 14:18:47Z - status set to: Submission Required |  |  |  | 2021-05-25 14:31 | SEC
357 | Mark RISON | 35 | 0 | 12.5.5.3.1 | 2585 | 10 | T | N | 2585 | 10 | 12.5.5.3.1 |  |  | Nehru Bhandaru |  |  | "Construct the GCM nonce block as defined in 12.5.3.3.4 (Construct CCM nonce)" -- xref should be to 12.5.5.3.4 | As it says in the comment |  | SEC | Cryptographic Encapsulation | [5 empty] | 2021-05-18 20:11 | SEC
358 | Mark RISON | 35 | 0 | 11.1.4.3.6 | 2138 | 58 | T | N | 2138 | 58 | 11.1.4.3.6 |  |  | Mark RISON |  |  | It is not clear how NDP probing relates to normal probing. For example, there is nothing about doing channel access before probing (and no ProbeDelay), nothing about the various SSID/BSSID options (maybe don't apply to NDP probing), references to ActiveScanningTimer without it being described, weird ref to setting NAV to 0, etc. | As it says in the comment |  | MAC | New feature/broad change | Submission Required | MAC: 2021-05-27 22:36:04Z - status set to: Submission Required |  |  |  | 2021-05-27 22:36 | MAC
359 | Mark RISON | 35 | 0 | 9.2.2 | 774 | 33 | T | N | 774 | 33 | 9.2.2 |  |  | Mark RISON |  |  | "Values specified in decimal are coded in natural binary unless otherwise stated. " -- how does natural binary differ from unnatural binary? | Delete the cited sentence |  | MAC | Minor correction | Review | MAC: 2021-05-27 22:36:19Z - status set to: Review |  |  |  | 2021-05-27 22:36 | MAC
360 | Mark RISON | 35 | 0 | 12.5 |  |  | T | N |  |  | 12.5 |  |  | Nehru Bhandaru |  |  | For AAD construction, what is the difference between "not modified" and "not masked"? How does "masked to <n>" differ from "set to <n>" anyway? | In 12.5.3.3.3, 12.5.4.3, 12.5.3.3.1, 12.5.3.3.6, 12.5.4.5, 12.5.4.6, 12.5.5.3.1 change "masked to" to "set to" and "unmasked" to "not modified" (case-preservingly) |  | SEC | Cryptographic Encapsulation | Submission Required | SEC: 2021-04-20 14:13:07Z - status set to: Submission Required |  |  |  | 2021-05-18 20:05 | SEC
361 | Mark RISON | 35 | 0 |  |  |  | E | N | [5 empty] | Edward Au |  |  | No duplication of format figures in text | In Figure 9-791--Query List ANQP-element format change the last "2" to "variable". Delete parenthesis in "Subfields of the IP Address Response Control field (8 bits)" at 1360.47, the "(<n> bits)" parentheticals in 10.23.5.1 on page 1831 (4x), "The Block Ack Bitmap subfield of the BA Information field of the Multi-TID BlockAck frame contains an 8-octet block ack bitmap." at 826.61, " and contains a 1-octet Reporting Condition subfield and a 1-octet Channel Load Reference Value subfield" at 1005.3, " and contains a 1-octet Reporting Condition subfield and a 1-octet ANPI Reference Value subfield" at 1006.48, " and contains a 1-octet Reporting Condition subfield and a 1-octet Threshold/Offset Reference subfield" at 1009.47, " and contains a 1- octet Reporting Condition subfield and a 1-octet Directional Channel Quality Reference Value subfield" at 1029.58, "contains a 1-octet identifier that " at 1071.1, "4-octet" in "a 4-octet" on page 1071 (3x) 1072 (9x) 1073 (7x) 1074 (7x), "is an unsigned 2-octet integer that" at 1136.13, "4-octet" at 1136.38, "is a 2-octet value that " at 1149.20, "contains a 6-octet value, interpreted as an unsigned integer and" at 1158.54 (and insert "is"), "6-octet" at 1180.63, 1181.22, 1183.35, 1185.51, 1188.22/26, 1190.16/60, 1200.1, ", defined by a 2-octet unsigned integer," at 1211.44, "5-octet " at 1257.28, "is a 1-octet field that" at 1258.15, "2-octet" at 1351.3, "2-octet" at 1356.40, "6-octet" at 1356.48, "is a 1-octet unsigned integer that " at 1400.11, "is a 3-octet field indicating" at 1416.1 (and insert "indicates"), "1-octet" at 1453.23/24, "ANQP-elements are defined to have a common format consisting of a 2-octet Info ID field (information identifier), a 2-octet Length field, and a variable length ANQP-element-specific Information field. Each element is assigned a unique Info ID as defined in this standard. " at 1459.5, "is a 3-octet string (e.g., "USD") representing" at 1476.62 (and insert "contains"), "6-octet" at 1481.22/60, "RLQP-elements are defined to have a common format consisting of a 2-octet Info ID field, a 2-octet Length field, and a variable length RLQP-element-specific Information field. Each element is assigned a unique Info ID as defined in this standard. " at 1484.42, "8-octet" at 2575.36, 2586.3, "6-octet" at 3812.47, "1-octet" at 4250.31, |  | ED2 | Resolution pending by Editor2 | [5 empty] | 2021-05-10 15:21 | ED2
362 | Mark RISON | 35 | 0 | 4.3.15 | 234 | 8 | E | N | 234 | 8 | 4.3.15 |  | A |  |  | 1 | "in the cited text" seems to be an editing instruction accidentally copied in | Delete the cited text | ACCEPTED (ED1: 2021-04-29 15:57:30Z) | EDITOR | 20210513 Approved | Resolved | ED1: 2021-04-29 15:57:33Z - status set to: Ready for Motion | I | ED1: 2021-05-18 16:11:11Z | 0.1 | 2021-06-27 22:33 | EDITOR
363 | Mark RISON | 35 | 0 |  |  |  | T | N | [5 empty] | Mark HAMILTON |  |  | The claimed distinction between "collocated" and "co-located" is a fantasy, and it is guaranteed to lead to immediate spec rot. Alternatively, at least define the distinction in the spec. (See CID 4800 in REVmd) | As it says in the comment |  | MAC | New feature/broad change | Submission Required | MAC: 2021-05-27 22:36:35Z - status set to: Submission Required |  |  |  | 2021-05-27 22:37 | MAC
364 | Mark RISON | 35 | 0 | 12.5.5.1 | 2583 | 40 | T | N | 2583 | 40 | 12.5.5.1 |  | A | Michael Montemurro |  | 9 | "A DMG RSNA STA shall support GCMP-128." -- a DMG STA is an RSNA STA, so "RSNA" is superfluous and misleading (suggests a DMG STA might not be an RSNA STA) | Delete "RSNA " | ACCEPTED (SEC: 2021-08-09 20:11:03Z) | ED1 | 20210823 Approved | Resolved | SEC: 2021-08-09 20:11:05Z - status set to: Ready for Motion |  |  |  | 2021-08-26 20:33 | EDITOR
365 | Mark RISON | 35 | 0 | 9 |  |  | T | N |  |  | 9 |  |  | Mark RISON |  |  | "BSSID address" is a misnomer | Change "BSSID address" to "MAC address" in 9.4.2.67.2 (2x), 9.4.2.67.3. Change "BSSID address" to "BSSID" in 9.3.2.1.5 |  | MAC | Minor correction | Discuss | MAC: 2021-05-27 22:36:48Z - status set to: Discuss |  |  |  | 2021-05-27 22:37 | MAC
366 | Mark RISON | 35 | 0 | 9.4.5.21 | 1476 | 62 | T | N | 1476 | 62 | 9.4.5.21 |  |  | Mark RISON |  |  | "The Currency Code field is a 3-octet string (e.g., "USD") representing an ISO 4217 currency numeric code." -- well, does it use "USD" or "840" for the US dollar? | Change "numeric" to "alpha" |  | MAC | Minor correction | Review | MAC: 2021-05-27 22:37:09Z - status set to: Review |  |  |  | 2021-05-27 22:37 | MAC
367 | Mark RISON | 35 | 0 | E.2.5 | 4353 | 12 | T | N | 4353 | 12 | E.2.5 |  | V | Jon Rosdahl |  | 9 | Presumably the FCC ID is not present in Canada | Add "This value not present in Canada." at the end of the cell in the Value column, or delete "This value not present in the United States." in the row below | REVISED (GEN: 2021-07-26 15:50:25Z) at 4353L15 Delete " This value not present in the United States." | ED1 | 20210823 Approved | Resolved | GEN: 2021-07-26 15:50:39Z - status set to: Ready for Motion GEN: 2021-05-13 14:42:25Z - status set to: Review Proposed Resolution: Revised, at 4353L15 Delete " This value not present in the United States." |  |  |  | 2021-08-26 20:33 | EDITOR
368 | Mark RISON | 35 | 0 | 6.3.57 |  |  | E | N |  |  | 6.3.57 |  | A |  |  | 1 | "Neighbor Report Element"(s) should be "Neighbor Report element"(s) in Subclause 6.3.57 (18x) | As it says in the comment | ACCEPTED (ED1: 2021-04-27 00:40:10Z) | EDITOR | 20210513 Approved | Resolved | ED1: 2021-04-27 00:40:03Z - status set to: Ready for Motion | IR | ED1: 2021-05-17 20:59:07Z implemented. In addition, in the "Valid range" column, changed: "Set of Neighbor Report Elements as defined in the Neighbor Report Element in 9.4.2.36 (Neighbor Report element)" to "As defined in 9.4.2.36 (Neighbor Report element) | 0.1 | 2021-06-27 22:33 | EDITOR
369 | Mark RISON | 35 | 0 | 12.5.4.6 | 2582 |  | T | N | 2582 |  | 12.5.4.6 |  | V | Dan Harkins | 11-21/116 | 3 | "silently drop" would imply that all the other unadorned "drop"s are to be done noisily | Delete "silently" (2x) | REVISED (SEC: 2021-05-12 20:55:51Z) - In a protocol when a message is “silently dropped” it means it is discarded without an externally visible notification of dropping. At the two locations (P2582.32, P2582.37), change "drop" to "discard". | EDITOR | 20210614 Approved | Resolved | SEC: 2021-05-12 20:58:05Z - status set to: Ready for Motion | I | ED2: 2021-07-28 19:38:12Z - Reviewed ED1: 2021-07-12 18:26:03Z - Implemented by CID 187. | 0.2 | 2021-07-29 16:33 | EDITOR
370 | Mark RISON | 35 | 0 |  |  |  | E | N | [5 empty] | Mark HAMILTON |  |  | "drop" is not clear in the context of a frame | Change all instances of "drop"ping a frame dropping to "ignore"ing it, in 6.3.24.1 (3x), 10.8, 11.9.3.2, 11.10.5.2 (2x), 11.22.3.2.3, 11.22.3.2.4 (6x), 12.4.8.6.1 (2x), 12.4.8.6.4, 12.5.2.1.1, 12.5.2.6, 12.5.4.6 (2x), 12.10.2, 14.3.5 (2x), C.3 (16x). Delete "dropped and" in 12.7.10.3. Change "STA dropped" to "stream dropped" in K.3.2.2 |  | MAC |  | Discuss | MAC: 2021-05-10 21:50:52Z - status set to: Discuss ED2: 2021-05-10 21:20:23Z - Transfer to MAC. |  |  |  | 2021-05-10 21:51 | MAC
371 | Mark RISON | 35 | 0 | 10 |  |  | T | N |  |  | 10 |  |  | David GOODALL |  |  | An S1G STA can't transmit to a non-S1G STA, so delete the bit in asterisks in "transmitted by an S1G STA ***to another S1G STA***" and "sent by the non-AP S1G STA ***to the S1G AP***" (2x), "transmitted by an S1G STA ***to another S1G STA***", "An S1G STA that initiates a TXOP with a PV1 frame or an NDP CMAC PPDU shall not send an RTS frame ***to an S1G STA***", "An S1G AP should not assign ***to an S1G STA,*** an AID", "shall not send a PS-Poll with the Poll Type subfield equal to 1*** to an S1G STA***." | As it says in the comment |  | MAC | S1G | Review | MAC: 2021-05-27 22:37:25Z - status set to: Review |  |  |  | 2021-05-27 22:37 | MAC
372 | Mark RISON | 35 | 0 | 3.2 | 199 | 52 | T | N | 199 | 52 | 3.2 |  |  | Jon Rosdahl |  |  | "transmitted basic service set identifier (BSSID): The BSSID included in the medium access control (MAC) header transmitter address field of a Beacon frame when the multiple BSSID capability is supported." -- "transmitter address" should be "TA" since the field is referred to as the TA field | As it says in the comment |  | GEN | Definitions clause 3 | Discuss | GEN: 2021-05-24 15:51:34Z - status set to: Discuss Proposed Resolution for CID 372 A) Change "...transmitter address field..." to "...transmitter address (TA) field…" B) Change to "...transmitter address field..." to "...TA field…" C) Abstain. Results: 4-4-2 (8 no response) GEN: 2021-05-14 15:57:02Z - status set to: Review GEN: 2021-05-14 14:15:38Z - Proposed Resolution: Revised p199.51 "transmitted basic service set identifier (BSSID): The BSSID included in the medium access control (MAC) header transmitter address field of a Beacon frame when the multiple BSSID capability is supported." -- Change "...transmitter address field..." to "...transmitter address (TA) field…" |  |  |  | 2021-05-24 20:21 | GEN
373 | Mark RISON | 35 | 0 | 8.3.5.13.2 | 770 | 43 | T | N | 770 | 43 | 8.3.5.13.2 |  | A | Jon Rosdahl |  | 9 | It is not clear that the RXVECTOR is associated with the PSDU rather than the PPDU | Change "The RXVECTOR represents a list of parameters that the PHY provides the local MAC entity upon receipt of a valid PHY header." to "The RXVECTOR represents a list of parameters that the PHY provides the local MAC entity when receiving a PSDU." and after the para add "NOTE---The RXVECTOR is associated with a received PSDU, in the same way as the TXVECTOR is associated with a transmitted PSDU (see 8.3.5.5.2)." | ACCEPTED (GEN: 2021-07-26 15:43:19Z) | ED1 | 20210823 Approved | Resolved | GEN: 2021-07-26 15:43:22Z - status set to: Ready for Motion GEN: 2021-05-13 14:49:02Z - status set to: Review Proposed Resolution: Accept |  |  |  | 2021-08-26 20:33 | EDITOR
374 | Mark RISON | 35 | 0 | 11.21.16.2 | 2367 | 9 | T | N | 2367 | 9 | 11.21.16.2 |  |  | Mark RISON |  |  | "When the Last Sequence Control field in the DMS Response frame is not supported at a DMS provider (i.e., the sequence number value is not provided in the field), and a group addressed MSDU that has sent using both individually addressed and group addressed frame transmission, termination of the DMS stream by the DMS provider might result in a DMS recipient receiving undetectable duplicate MSDUs that are not filtered out by the MAC." is grammatically broken | Change to "When the Last Sequence Control field in the DMS Response frame is not supported at a DMS provider (i.e., the sequence number value is not provided in the field), and a group addressed MSDU has been sent using both individually addressed and group addressed frame transmission, termination of the DMS stream by the DMS provider might result in a DMS recipient receiving undetectable duplicate MSDUs that are not filtered out by the MAC." |  | MAC | Minor correction | Review | MAC: 2021-05-27 22:37:45Z - status set to: Review |  |  |  | 2021-05-27 22:38 | MAC
375 | Mark RISON | 35 | 0 |  |  |  | E | N | [5 empty] | Edward Au |  |  | "in response to PS-Poll frame" (2x), "in response to Flow Suspension frame", "in response to STACK", "in response to TDLS Channel Switch Response frame", "in response to TDLS Setup Request frame", "in response to Collocated Interference Request frame" | Insert " a" after "in response to" in each case |  | ED2 | Resolution pending by Editor2 | [5 empty] | 2021-05-10 15:21 | ED2
376 | Mark RISON | 35 | 0 | 6 |  |  | E | N |  |  | 6 |  | V |  |  | 1 | "MACAddress" as a type in Clause 6 should be "MAC Address" or "MAC address" | As it says in the comment | REVISED (ED1: 2021-04-27 00:19:43Z): at 754.55, change "MACAddress" to "MAC address". | EDITOR | 20210513 Approved | Resolved | ED1: 2021-04-27 00:22:13Z - status set to: Ready for Motion | I | ED1: 2021-05-17 21:05:09Z | 0.1 | 2021-06-27 22:33 | EDITOR
377 | Mark RISON | 35 | 0 | 9.6.3.2.2 | 1502 | 13 | T | N | 1502 | 13 | 9.6.3.2.2 |  |  | Mark RISON |  |  | "The optional TCLAS element is used to identify the destination non-AP and non-PCP DMG STA of the ADDTS Request frame. If a TSPEC element is not present, then the TCLAS element is not present. There can be one or more TCLAS elements in the DMG ADDTS Request frame. The TCLAS Processing element is present if there is more than one TCLAS element." -- implies that if there is more than one TCLAS element there has to be a TSPEC, but this doesn't seem to be stated | As it says in the comment |  | MAC | Minor correction | Submission Required | MAC: 2021-05-27 22:38:06Z - status set to: Submission Required |  |  |  | 2021-05-27 22:38 | MAC
378 | Mark RISON | 35 | 0 | 15.2.3.6 |  |  | E | N |  |  | 15.2.3.6 |  |  | Edward Au |  |  | Move 15.2.3.6 PHY-RXEND.indication parameter RCPI and 17.2.3.6 PHY-RXEND.indication parameter RCPI to be under 15.4.6 PHY receiver specifications and 17.3.10 PHY receiver specifications as for more recent PHYs, since not part of TXVECTOR | As it says in the comment |  | ED2 | Resolution pending by Editor2 | [5 empty] | 2021-05-10 15:34 | ED2
379 | Mark RISON | 35 | 0 | 9.4.1.34 | 926 | 13 | E | N | 926 | 13 | 9.4.1.34 |  | A |  |  | 1 | "The Venue Info field contains Venue Group and Venue Type subfields." is duplication of Figure 9-122--Venue Info field format | Delete the cited sentence | ACCEPTED (ED1: 2021-04-29 17:43:10Z) | EDITOR | 20210513 Approved | Resolved | ED1: 2021-04-29 17:43:13Z - status set to: Ready for Motion | I | ED1: 2021-05-18 16:39:10Z | 0.1 | 2021-06-27 22:33 | EDITOR
380 | Mark RISON | 35 | 0 | 11.2.6 | 2183 | 13 | T | N | 2183 | 13 | 11.2.6 |  |  | Mark RISON |  |  | "a SIFS after the end of its response frame transmission" -- the response might not be just a single frame (MPDU), e.g. it might be an A-MPDU | Change to "a SIFS after the end of the PPDU it sends as the immediate response" |  | MAC | Minor correction | Discuss | MAC: 2021-05-27 22:30:41Z - status set to: Discuss |  |  |  | 2021-05-27 22:31 | MAC
381 | Mark RISON | 35 | 0 | 3.2 | 197 |  | T | N | 197 |  | 3.2 |  |  | Mark RISON |  |  | "station (STA) 2G4: A STA that is operating on a channel that belongs to any operating class that has a value of 25 or 40 for the entry in the "Channel spacing" column and that has a value of 2.407 or 2.414 for the entry in the "Channel starting frequency" column of any of the tables found in E.1 (Country information and operating classes). station (STA) 5G: A STA that is operating on a channel that belongs to any operating class that has a value of 20 or 40 for the entry in the "Channel spacing" column and that has a value of 5 for the entry in the "Channel starting frequency" column of any of the tables found in E.1 (Country information and operating classes)." These definitions are very brittle -- if we have a new OC that has a value of 5.005 as the CSF, say, we won't be covering them under the current STA 5G definition | As it says in the comment |  | GEN | Definitions clause 3 | Discuss | GEN: 2021-05-20 16:36:33Z - status set to: Discuss Need group discussion/direction GEN: 2021-05-15 23:34:24Z - status set to: Submission Required |  |  |  | 2021-05-20 16:37 | GEN
382 | Mark RISON | 35 | 0 | S.5 | 4581 | 43 | E | N | 4581 | 43 | S.5 |  |  | Edward Au |  |  | "Round(953.71/(1-0.8)" is missing a closing paren | As it says in the comment |  | ED2 | Resolution pending by Editor2 | [5 empty] | 2021-05-10 15:32 | ED2
383 | Mark RISON | 35 | 0 | 11 |  |  | T | N |  |  | 11 |  | A | Abhi PATIL |  | 9 | There are 4 references to a "Channel Wrapper element" but no such element exists | Change each to refer to "Channel Switch Wrapper element" | ACCEPTED (MAC: 2021-07-26 14:17:34Z) | ED2 | 20210823 Approved | Resolved | MAC: 2021-08-24 20:51:52Z - status set to: Resolved MAC: 2021-07-26 14:17:36Z - status set to: Ready for Motion MAC: 2021-05-27 22:30:49Z - status set to: Review |  |  |  | 2021-08-26 20:32 | EDITOR
384 | Mark RISON | 35 | 0 | 12.6.1.1.10 | 2593 | 41 | T | N | 2593 | 41 | 12.6.1.1.10 |  |  | Nehru Bhandaru |  |  | "a wrapped MGTK" -- there is no reference anywhere else to MGTKs being wrapped | Describe how MGTKs are wrapped, or delete "wrapped" |  | SEC | SA | [5 empty] | 2021-05-18 20:13 | SEC
385 | Mark RISON | 35 | 0 | 25 |  |  | E | N |  |  | 25 |  |  | Edward Au |  |  | "MULTICHANNEL_SAMPLING_RATE is 440├ù106 sample/s for 540 MHz channel and 880├ù106 sample/s for 1080 MHz channel" v. "MULTICHANNEL_SAMPLING_RATE is 660├ù106 sample/s for 540 MHz and 1320├ù106sample/s for 1080 MHz." inconsistency | Make them consistent (re "channel" and full stop) |  | ED2 | Resolution pending by Editor2 | [5 empty] | 2021-05-10 15:21 | ED2
386 | Mark RISON | 35 | 0 | C.3 | 3788 |  | E | N | 3788 |  | C.3 |  |  | Edward Au |  |  | The first two octets of the noncountry entity is two ASCII 'XX' characters. -> "are also ASCII 'X' characters"; also "the first two octets of this string is the two character country code" ->"are" | As it says in the comment |  | ED2 | Resolution pending by Editor2 | [5 empty] | 2021-05-10 15:32 | ED2
387 | Mark RISON | 35 | 0 | 12 |  |  | T | N |  |  | 12 |  |  | Mark Rison |  |  | REVmd CID 4049 resolution directs use of both 1 and 2 if pairwise is "use group" and group is CCMP. Jouni suggested during teleconf on 2020-06-12 that (a) that combination should not be allowed and (b) the 2 option should not allow "or group cipher" in the condition | As it says in the comment |  | SEC | Submission Required | Submission Required | SEC: 2021-04-20 14:09:12Z - status set to: Submission Required |  |  |  | 2021-05-25 14:31 | SEC
388 | Mark RISON | 35 | 0 | 11.2.7 |  |  | E | N |  |  | 11.2.7 |  | A | Edward Au | 21/0730r3 | 6 | "or are QoS Null frame" should be "or are QoS Null frames" (2x) | As it says in the comment | ACCEPTED (ED2: 2021-06-07 15:41:47Z) | EDITOR | 20210715 Approved | Resolved | ED2: 2021-06-07 15:41:45Z - status set to: Ready for Motion ED2: 2021-04-25 12:02:24Z - status set to: Review | I | ED1: 2021-07-29 00:17:00Z - Reviewed ED2: 2021-07-27 23:31:45Z | 0.2 | 2021-07-29 16:41 | EDITOR
389 | Mark RISON | 35 | 0 | 9.4.2.20.19 | 1033 | 4 | T | N | 1033 | 4 | 9.4.2.20.19 |  |  | Mark RISON |  |  | "The Minimum AP Count field specifies the minimum number of FTM ranges between the requested STA and the APs listed in the Neighbor Report subelements that are requested." is confusing. It's not the number of ranges, it's the number of APs to range to. You can't do all your ranges to the same AP | Change to "The Minimum AP Count field specifies the minimum number of APs to determine the range to, among the APs identified in the Neighbor Report subelements in the FTM Range Subelements field." |  | MAC | FTM | Review | MAC: 2021-05-09 23:55:37Z - status set to: Review |  |  |  | 2021-05-27 21:59 | MAC
390 | Mark RISON | 35 | 0 | 10.2.3.2 | 1696 | 40 | T | N | 1696 | 40 | 10.2.3.2 |  |  | Mark RISON |  |  | "All MSDUs, A-MSDUs, and MMPDUs passed to the VO EDCAF are transmitted according to AC_VO EDCAF parameters and rules. All MSDUs, A-MSDUs, and MMPDUs passed to the VI EDCAF are transmitted according to AC_VI EDCAF parameters and rules." is a bit odd -- isn't it also true for the other two ACs? | Delete the cited text |  | MAC | EDCA | Review | MAC: 2021-05-09 23:55:46Z - status set to: Review |  |  |  | 2021-05-27 21:59 | MAC
391 | Mark RISON | 35 | 0 | 14 |  |  | T | N |  |  | 14 |  |  | Kaz SAKODA |  |  | There is no BSSID in an MBSS, so how are things that carry a BSSID handled in an MBSS context (e.g. MLME-SCAN primitives)? Is the BSSID in that case to be interpreted as the MAC address of a mesh STA (if it's not the wildcard BSSID)? | As it says in the comment |  | MAC | Mesh | Submission Required | MAC: 2021-05-27 22:31:40Z - status set to: Submission Required |  |  |  | 2021-05-27 22:32 | MAC
392 | Mark RISON | 35 | 0 | 9.4.2.78 | 1222 | 56 | T | N | 1222 | 56 | 9.4.2.78 |  |  | Mark RISON |  |  | "the BSS Idle capability" -- no such capability is defined | Change to "BSS max idle period management" |  | MAC | Minor correction | Review | MAC: 2021-05-27 22:31:57Z - status set to: Review |  |  |  | 2021-05-27 22:32 | MAC
393 | Mark RISON | 35 | 0 | 5.1.1.4 | 300 | 3 | T | N | 300 | 3 | 5.1.1.4 |  |  | Jon Rosdahl |  |  | "-- QoSAck, if the frame is an individually addressed frame and is acknowledged by the STA. -- QoSNoAck, if the frame is a group addressed frame and is not acknowledged by the STA." is weird, because it suggests you might have a unicast Data frame that is not acked, or a group-addressed Data frame that is acked | Change to "(and so is acknowledged by the STA)" or similar |  | GEN | Minor technical | Discuss | GEN: 2021-05-13 14:56:48Z - status set to: Discuss Context from Page 300 Line 1: When a non-QoS Data frame is received at a QoS STA, the service class parameter in the MA-UNITDATA.indication primitive is set to — QoSAck, if the frame is an individually addressed frame and is acknowledged by the STA. — QoSNoAck, if the frame is a group addressed frame and is not acknowledged by the STA. is weird, because it suggests you might have a unicast Data frame that is not acked, or a group-addressed Data frame that is acked Change to "(and so is acknowledged by the STA)" or similar |  |  |  | 2021-05-14 16:03 | GEN
394 | Mark RISON | 35 | 0 | 12 |  |  | E | N |  |  | 12 |  |  | Mark Rison |  |  | ""The Wrapped Key field contains the encrypted GTK as described in 13.8.5 (FT authentication sequence: contents of fourth message)." v "The Wrapped Key field contains the wrapped IGTK being distributed."/" The Wrapped Key field contains the wrapped BIGTK being distributed." inconsistency | Make consistent |  | SEC | Submission Required | [5 empty] | 2021-05-25 14:31 | SEC
395 | Mark RISON | 35 | 0 | 12 |  |  | T | N |  |  | 12 |  | J | Mark Rison |  | 9 | Is the MIC really always 16 octets for GCMP? For CCMP it's "variable" (compare the "Encapsulated GCMP/CCMP MPDU" figures) | As it says in the comment | REJECTED (SEC: 2021-08-09 20:19:18Z) - Yes it is. GCM can have different tag lengths, and there is a discussion of the matter in appendix B of the GCM reference we use in our standard, but GCMP, our instantiation of GCM, doesn't have a variable length tag. | ED1 | 20210823 Approved | Resolved | SEC: 2021-08-09 20:19:10Z - status set to: Ready for Motion SEC: 2021-04-20 14:09:31Z - status set to: Submission Required |  |  |  | 2021-08-26 20:33 | EDITOR
396 | Mark RISON | 35 | 0 | 9.2.4.3.4 | 787 | 26 | E | N | 787 | 26 | 9.2.4.3.4 |  | A |  |  | 1 | "This field, in an infrastructure BSS, is the MAC address currently in use by the STA in the AP of the BSS." should have a para break before | As it says in the comment | ACCEPTED (ED1: 2021-04-29 17:33:21Z) | EDITOR | 20210513 Approved | Resolved | ED1: 2021-04-29 17:33:24Z - status set to: Ready for Motion | I | ED1: 2021-05-18 16:37:18Z | 0.1 | 2021-06-27 22:33 | EDITOR
397 | Mark RISON | 35 | 0 | 9.2.4.3.4 | 787 | 26 | T | N | 787 | 26 | 9.2.4.3.4 |  |  | Kaz SAKODA |  |  | "This field, in an infrastructure BSS, is the MAC address currently in use by the STA in the AP of the BSS." needs a line for an MBSS | As it says in the comment |  | MAC | Mesh | Submission Required | MAC: 2021-05-27 22:32:42Z - status set to: Submission Required |  |  |  | 2021-05-27 22:33 | MAC
398 | Mark RISON | 35 | 0 | 10.23.2.12.1 | 1818 | 15 | T | N | 1818 | 15 | 10.23.2.12.1 |  |  | Mark RISON |  |  | Re the transmit MSDU/MMPDU timer, for EDCA it's "The transmit MSDU/MMPDU timer shall be started when the MSDU/ MMPDU is passed to the MAC." (which I assume means the MA-UNITDATA.request) but for DCF, it's "The timer starts on the initial attempt to transmit the MSDU/MMPDU, or first fragment of the MSDU/MMPDU if the MSDU/MMPDU is fragmented." Is this intentional? | As it says in the comment |  | MAC | EDCA | Discuss | MAC: 2021-05-09 23:56:02Z - status set to: Discuss |  |  |  | 2021-05-27 22:00 | MAC
399 | Mark RISON | 35 | 0 | 11.22.3.4 | 2401 | 30 | T | N | 2401 | 30 | 11.22.3.4 |  |  | Mark RISON |  |  | Third para of 11.22.3.4 Registered location query protocol (RLQP) procedures and first sentence of next para seem to be informative, not normative, so make them a NOTE and change the may to a might in: "When RLQP is transmitted between the GDD enabling STA and the RLSS, it uses Ethertype 89-0d frames, as defined in Annex H. The RLQP payload contains RLQP-elements as specified in 9.4.6 (Registered location query protocol (RLQP) elements) and the Advertising Protocol element with an Advertising Protocol tuple whose Advertisement Protocol ID field(#2540) is set to the value of RLQP specified in Table 9-237 (Advertisement protocol ID definitions). When RLQP is transmitted between the GDD dependent STA and its GDD enabling STA, it uses protected Action frames, but does not use Ethertype 89-0d frames. In some regulatory domains, the GDD enabling STA may be required to have secured connection with the RLSS." | As it says in the comment |  | MAC | Minor correction | Submission Required | MAC: 2021-05-27 22:41:23Z - status set to: Submission Required |  |  |  | 2021-05-27 22:41 | MAC
400 | Mark RISON | 35 | 0 | 18.2 |  |  | T | N |  |  | 18.2 |  |  | Youhan KIM |  |  | In 18.2 PHY-specific service parameter in D3.0, Youhan found some parameters in 17.x not in 18.x, e.g. SCRAMBLER_RESET (this was added by 11aq, but only in Clause 17) | Add the missing parameters |  | PHY | Submission Required | Submission Required | PHY: 2021-04-21 20:18:15Z - status set to: Submission Required |  |  |  | 2021-04-22 20:19 | PHY
401 | Mark RISON | 35 | 0 |  |  |  | E | N | [5 empty] | Mark Rison |  |  | Jouni suggested that there are places for bitmaps/bitmasks/bitfields where just "set" is used rather than "set to 1" | Change any "set" without an indication of what the value set is to say the value is set to 1 |  | ED2 | Assigned to members | [5 empty] | 2021-05-10 21:20 | ED2
402 | Mark RISON | 35 | 0 |  |  |  | E | N | [5 empty] | Edward Au |  |  | "capability bit" should be "capability indication" or "capability subfield" (case-preservingly), e.g. on pp. 1875 (2x), 1897.14, 2358.64, 3639.41 | As it says in the comment |  | ED2 | Resolution pending by Editor2 | [5 empty] | 2021-05-10 15:21 | ED2
403 | Mark RISON | 35 | 0 |  |  |  | E | N | [5 empty] | Edward Au |  |  | Wacky capitalisation | At 1221.60 and 2359.36 lowercase "Traffic Capability Bitmask". Lowercase "Traffic Capability flags" (or "Flags") in Clause 6 (6x), 9.4.2.77, p. 1601 (last instance), 11.21.10 (5x), |  | ED2 | Resolution pending by Editor2 | [5 empty] | 2021-05-10 15:21 | ED2
404 | Mark RISON | 35 | 0 |  |  |  | E | N | [5 empty] | Edward Au |  |  | "data field" in PHY subclauses should be "Data field" | As it says in the comment |  | ED2 | Resolution pending by Editor2 | [5 empty] | 2021-05-10 15:22 | ED2
405 | Mark RISON | 35 | 0 | 10.6 |  |  | T | N |  |  | 10.6 |  |  | Mark RISON |  |  | The distinctions between basic, operating and mandatory rates/MCSes are not clear | State that basic ones are ones that can be transmitted to or received from all STAs in the BSS, operational ones are ones that can be received by a given STA, and mandatory ones are a PHY concept that does not equal basic or operational |  | MAC | Datarate | Submission Required | MAC: 2021-05-27 22:41:32Z - status set to: Submission Required |  |  |  | 2021-05-27 22:42 | MAC
406 | Mark RISON | 35 | 0 | 12.7.2 | 2629 | 1 | T | N | 2629 | 1 | 12.7.2 |  |  | Mark Rison |  |  | "i) The value 1 shall be used for all EAPOL-Key frames to a STA when the negotiated AKM is 00-0F-AC:1 or 00-0F-AC:2 and the pairwise cipher is TKIP or "Use group cipher suite". In this case, the "Deprecated" row in Table 12-10 (Integrity and key wrap algo- rithms) is used. ii) The value 2 shall be used for all EAPOL-Key frames to a STA when the negotiated AKM is 00-0F-AC:1 or 00-0F-AC:2 and either the pairwise or the group cipher is an enhanced data cryptographic encapsulation mechanism other than TKIP. In this case, the matching row in Table 12-10 (Integrity and key wrap algorithms) is used." means you have to use both value 1 and value 2 if pairwise = "use group" and group = CCMP | Add a statement to say that the pairwise = "use group" and group = CCMP combination is not allowed |  | SEC | Submission Required | Submission Required | SEC: 2021-04-20 14:22:04Z - status set to: Submission Required |  |  |  | 2021-05-25 14:31 | SEC
407 | Mark RISON | 35 | 0 | 10.25 |  |  | E | N |  |  | 10.25 |  |  | Edward Au |  |  | "related with" should be "related to" (14x) | As it says in the comment |  | ED2 | Resolution pending by Editor2 | [5 empty] | 2021-05-10 15:25 | ED2
408 | Mark RISON | 35 | 0 | 12.7.2 |  |  | E | N |  |  | 12.7.2 |  | A | Michael Montemurro |  | 9 | "into its IEEE 802.11 MAC" doesn't make sense, since an 802.1X component doesn't have an 802.11 MAC per se | Change to "into the IEEE 802.11 MAC" (3x) as in all the other locations | ACCEPTED (SEC: 2021-08-09 20:13:06Z) Note to Editor that the cited text is a 2620.26, 2633.9 and 2633.12 | ED1 | 20210823 Approved | Resolved | SEC: 2021-08-09 20:13:14Z - status set to: Ready for Motion |  |  |  | 2021-08-26 20:33 | EDITOR
409 | Mark RISON | 35 | 0 |  |  |  | T | N | [5 empty] | Mark RISON |  |  | SIG field contents should describe what they are, not (or not just) which TXVECTOR parameter they are set from | As it says in the comment |  | PHY | Submission Required | Submission Required | PHY: 2021-06-21 14:54:11Z - status set to: Submission Required PHY: 2021-06-21 14:51:37Z - use TXVECTOR if it doesn't fit in the SIG table and can just refer back to the MAC. Also need to be careful about duplication. Need to find some examples PHY: 2021-04-21 20:18:21Z - status set to: Discuss |  |  |  | 2021-06-21 14:54 | PHY
410 | Mark RISON | 35 | 0 | 20.7 | 3098 |  | E | N | 3098 |  | 20.7 |  |  | Edward Au |  |  | Figure 20-17--Typical Tx state machine has various words with spurious capitalisation (e.g. "Octet", "Header", "Zero Pad") | Lowercase spuriously upper-cased words |  | ED2 | Resolution pending by Editor2 | [5 empty] | 2021-05-10 15:30 | ED2
411 | Mark RISON | 35 | 0 | 3.2 |  |  | T | N |  |  | 3.2 |  |  | Thomas Derham |  |  | There are about a dozen "data stream"s, but this term is not defined | Add a definition. At least in the MU-MIMO definition, it seems to be referring to PSDUs |  | GEN | Definitions clause 3 | Submission Required | GEN: 2021-05-11 19:49:11Z - status set to: Submission Required |  |  |  | 2021-05-25 15:47 | GEN
412 | Mark RISON | 35 | 0 | 11.1.4.3.11 | 2145 | 20 | T | N | 2145 | 20 | 11.1.4.3.11 |  |  | Mark RISON |  |  | "a Probe Response frame with its current AP-CSN, the information fields, and elements as defined in 9.3.3.10 (Probe Response frame format)." -- what are "the information fields"? | As it says in the comment |  | MAC | Minor correction | Submission Required | MAC: 2021-05-27 22:41:46Z - status set to: Submission Required |  |  |  | 2021-05-27 22:42 | MAC
413 | Mark RISON | 35 | 0 |  |  |  | E | N | [5 empty] | Edward Au |  |  | "BLAH format PPDU" should be just "BLAH PPDU" (also HT-greenfield format PPDU -> HT_GF PPDU etc.) | As it says in the comment |  | ED2 | Resolution pending by Editor2 | [5 empty] | 2021-05-10 15:24 | ED2
414 | Mark RISON | 35 | 0 | 9.4.2.30 | 1122 | 8 | E | N | 1122 | 8 | 9.4.2.30 |  | A |  |  | 1 | "The Source IP Address and Destination IP Address correspond to the identically named fields of the IPv4 and IPv6 headers. The Source Port and Destination Port correspond to the identically named fields of various protocol headers that are encapsulated within an IPv4 or IPv6 packet." is missing "fields" | Add "fields " before "correspond" (2x) | ACCEPTED (ED1: 2021-04-30 16:41:11Z) | EDITOR | 20210513 Approved | Resolved | ED1: 2021-04-30 16:41:14Z - status set to: Ready for Motion | IR | ED1: 2021-05-18 16:58:35Z- added "subfields" instead of "fields" at cited locations. | 0.1 | 2021-06-27 22:33 | EDITOR
415 | Mark RISON | 35 | 0 | 12.6.1.1 |  |  | E | N |  |  | 12.6.1.1 |  |  | Mark Rison |  |  | 12.6.1.1.8: "The GTKSA results from a successful 4-way handshake, FT 4-way handshake, FT protocol, FT resource request protocol, (11ai)group key handshake, or FILS authentication(11ai)" but 12.6.1.1.1: "GTKSA: A result of a successful group key handshake, 4-way handshake, FT 4-way handshake, (11ai)FT authentication sequence, or FILS authentication(11ai)." -- the two sets differ (" FT protocol, FT resource request protocol" v. "FT authentication sequence" | Excise the spec rot, and stop it from reoccurring by removing the duplication |  | SEC | Submission Required | Submission Required | SEC: 2021-04-28 14:57:14Z - status set to: Submission Required |  |  |  | 2021-05-25 14:31 | SEC
416 | Mark RISON | 35 | 0 | 9.4.2.75 | 1218 | 3 | T | N | 1218 | 3 | 9.4.2.75 |  |  | Mark RISON |  |  | "The Delivery Interval field defines the periodicity of stream transmission in units of DTIMs. The default value is 1." -- what does the default mean here? The field is not optional | Delete the second of the cited sentences |  | MAC | Minor correction | Review | MAC: 2021-05-27 22:41:58Z - status set to: Review |  |  |  | 2021-05-27 22:42 | MAC
417 | Mark RISON | 35 | 0 | 9.6 |  |  | E | N |  |  | 9.6 |  | A |  |  | 1 | All the "The Dialog Token field is"s in the description of Action fields need to refer to the definition in 9.4.1.12 for the size | Change to "The Dialog Token field is defined in 9.4.1.12. It is" | ACCEPTED (ED1: 2021-04-30 17:25:31Z) Note to Editor, change all instances throughout 9.6. | EDITOR | 20210513 Approved | Resolved | ED1: 2021-04-30 17:26:36Z - status set to: Ready for Motion | I | ED1: 2021-05-17 20:48:05Z | 0.1 | 2021-06-27 22:33 | EDITOR
418 | Mark RISON | 35 | 0 | 13.5.2 | 2698 | 45 | T | N | 2698 | 45 | 13.5.2 |  |  | Mark Rison |  |  | "The PTKSA is used to protect the subsequent reassociation transaction, including the optional RIC-Request." is not clear. Is it suggesting that the Reassociation Request/Response frames are encrypted or MICked? That's not possible, because they're not robust and they don't carry an MME either | Clarify what "protect" means here |  | SEC | Submission Required | Submission Required | SEC: 2021-04-20 14:28:19Z - status set to: Submission Required |  |  |  | 2021-05-25 14:31 | SEC
419 | Mark RISON | 35 | 0 |  |  |  | E | N | [5 empty] | Edward Au |  |  | "Mesh Data" should be "mesh Data" except at the start of a sentence/heading/etc., and should be followed by "frame" except if followed by "and blah frames" or similar | As it says in the comment |  | ED2 | Resolution pending by Editor2 | [5 empty] | 2021-05-10 15:24 | ED2
420 | Mark RISON | 35 | 0 |  |  |  | T | N | [5 empty] | Mark RISON |  |  | What is the difference between ignoring a frame and discarding it? | As it says in the comment |  | GEN | General discussion | Submission Required | GEN: 2021-08-23 15:36:56Z - status set to: Submission Required Discarding a Frame is different from Ignoring a field. There are at least 2 instances of ignore frame -- p2630L52 and p2646L08. These will need to be checked, but may be ok as the implication is to a higher layer. Other locations to be checked and specific changes identified. GEN: 2021-05-15 23:37:21Z - status set to: Discuss Need group discussion/direction |  |  |  | 2021-08-23 15:38 | GEN
421 | Mark RISON | 35 | 0 | 9.3.2.2.2 |  |  | T | N |  |  | 9.3.2.2.2 |  |  | Mark RISON |  |  | The A-MSDU subframe header in an MBSS has Mesh DA and Mesh SA fields, not DA and SA fields, which is problematic in those locations which refer to the latter fields (unless those locations are not applicable to MBSS -- e.g. can MBSS be used with S1G or GCR?) | Either rename the fields to just DA and SA, or look at the references to DA and SA fields and add "or Mesh DA" and "or Mesh SA" where relevant |  | MAC | New feature/broad change | Submission Required | MAC: 2021-05-27 22:42:19Z - status set to: Submission Required |  |  |  | 2021-05-27 22:42 | MAC
422 | Mark RISON | 35 | 0 |  |  |  | T | N | [5 empty] | Mark RISON | 11-21/829 |  | There are ~10 references to RA and TA "values" but they're not values, they're fields. Dito 3x SA/DA "values" | Change "value" to "field" in those instances |  | GEN | General discussion | Discuss | GEN: 2021-08-19 13:06:00Z - status set to: Discuss - see 11-21/829 GEN: 2021-05-12 22:30:18Z - status set to: Submission Required |  |  |  | 2021-08-19 13:07 | GEN
423 | Mark RISON | 35 | 0 | D.4 |  |  | T | N |  |  | D.4 |  |  | Mark Rison |  |  | DMG only uses Extended Channel Switch Announcement, but PICS doesn't capture this (SM4.5 has the DMG exclusion, but SM20 and DSE9 don't mention DMG) | As it says in the comment |  | GEN | Minor technical | Discuss | GEN: 2021-05-15 23:41:15Z - status set to: Discuss |  |  |  | 2021-05-25 15:57 | GEN
424 | Mark RISON | 35 | 0 | 11.4.14 | 2237 | 34 | E | N | 2237 | 34 | 11.4.14 |  |  | Edward Au |  |  | "PTP TS operation" should be "PTP TSPEC operation" | As it says in the comment |  | ED2 | Resolution pending by Editor2 | [5 empty] | 2021-05-10 15:27 | ED2
425 | Mark RISON | 35 | 0 | 11.3 |  |  | E | N |  |  | 11.3 |  |  | Mark Rison |  |  | "was in State n" v. "was State n" inconsistency. Also "state for the STA is" sometimes immediately followed by number rather than "State" | As it says in the comment |  | ED2 | Assigned to members | [5 empty] | 2021-05-10 21:20 | ED2
426 | Mark RISON | 35 | 0 |  |  |  | E | N | [5 empty] | Edward Au |  |  | "include OCI element" is missing an article | Change to "include an OCI element" (3x) |  | ED2 | Resolution pending by Editor2 | [5 empty] | 2021-05-10 15:24 | ED2
427 | Mark RISON | 35 | 0 | 9.8.3.1 | 1679 | 6 | E | N | 1679 | 6 | 9.8.3.1 |  | V |  |  | 6 | "-- The 3 LSBs of the TID as defined in 9.2.4.5.2 (TID subfield) for PV1 QoS Data frames (Type field equal to 0 and 3) transmitted by a QoS STA. -- The Subtype for PV1 Control frames (Type subfield equal to 2) as described in 9.8.4 (PV1 Control frames). -- The Subtype for PV1 Management frames (Type subfield equal to 1) as described in 9.8.5 (PV1 Management frames)."-- is it a type or a subtype? Or a field or a subfield? | As it says in the comment | REVISED (ED1: 2021-06-27 22:42:17Z) At 1679.9 and 1679.12, change “Subtype” to “subtype” At 1679.6, change “Type field” to “Type subfield”. | EDITOR | 20210715 Approved | Resolved | ED1: 2021-06-27 22:43:06Z - status set to: Ready for Motion ED1: 2021-04-30 16:52:37Z - status set to: Discuss | I | ED2: 2021-07-28 00:13:51Z - Reviewed. ED1: 2021-07-20 19:23:40Z | 0.2 | 2021-07-29 16:52 | EDITOR
428 | Mark RISON | 35 | 0 |  |  |  | T | N | [5 empty] | Mark RISON |  |  | "The allowed values for the RCPI parameter are in the range 0 to 255, as defined in 9.4.2.37 (RCPI element)."; "The allowed values for the RCPI parameter are in the range 0 to 255, as defined in 17.3.10.7 (Received Channel Power Indicator Measurement)." and whatever 25.3.13 Received channel power indicator (RCPI) measurement ends up saying -- the RCPI parameter in the PHY SAP should just be a power in dB with a resolution of 0.5 dB, without any particular encoding | As it says in the comment |  | MAC | Minor correction | Discuss | MAC: 2021-05-27 22:43:25Z - status set to: Discuss |  |  |  | 2021-05-27 22:43 | MAC
429 | Mark RISON | 35 | 0 | 11.3.5.1 | 2203 | 62 | T | N | 2203 | 62 | 11.3.5.1 |  |  | Mark RISON |  |  | " and enables it to exchange Class 3 frames" is already stated a few lines above | Delete the cited text |  | MAC | Minor correction | Review | MAC: 2021-05-27 22:43:33Z - status set to: Review |  |  |  | 2021-05-27 22:44 | MAC
430 | Mark RISON | 35 | 0 | 6 |  |  | T | N |  |  | 6 |  |  | Mark RISON |  |  | Some ResultCode parameters to the MLME SAP don't exist as Status Codes. This is OK for those that don't say they are a Status Code, but then they need to be described in the rightmost column of the row of the table they appear in | As it says in the comment |  | GEN | MLME SAP | Discuss | GEN: 2021-05-20 16:40:42Z - status set to: Discuss Need group discussion/direction GEN: 2021-05-12 22:34:58Z - status set to: Submission Required |  |  |  | 2021-05-25 15:25 | GEN
431 | Mark RISON | 35 | 0 | 12 |  |  | E | N |  |  | 12 |  |  | Edward Au |  |  | "Length", including in "KDF-Hash-Length", in 12.7.1.6.3 PMK-R0 should be italic, also in 12.7.1.6.4 PMK-R1, 12.7.1.6.5 PTK, 12.7.8.2 TPK handshake; in .6.4 and .8.2 Length should be explicitly defined too; in .8.2. "that uses Hash to generate a key whose length is TK_bits + 128" should be "using the hash algorithm identified by the AKM suite selector (see Table 9-151 (AKM suite selectors))" | As it says in the comment |  | ED2 | Resolution pending by Editor2 | [5 empty] | 2021-05-10 15:24 | ED2
432 | Mark RISON | 35 | 0 |  |  |  | T | N | [5 empty] | Mark Rison |  |  | There are references to "enhanced data cryptographic encapsulation mechanisms" but this term is never actually defined. The examples seem to suggest it means "non-WEP". If so, just say that. If not, define | Change "enhanced data cryptographic encapsulation" case-insensitively to "RSNA" (4x in C4, 8x in C12) |  | SEC | Submission Required | Submission Required | SEC: 2021-04-20 14:14:29Z - status set to: Submission Required |  |  |  | 2021-05-25 14:31 | SEC
433 | Mark RISON | 35 | 0 | 11.10.19 | 2295 | 22 | E | N | 2295 | 22 | 11.10.19 |  |  | Edward Au |  |  | "The STA leaves the Multicast Group" should be "The STA leaves the multicast group" | As it says in the comment |  | ED2 | Resolution pending by Editor2 | [5 empty] | 2021-05-10 15:27 | ED2
434 | Mark RISON | 35 | 0 |  |  |  | T | N | [5 empty] | Mark RISON |  |  | " multicast group address" should be " multicast-group address" | Fix in 11.10.19. In C.3 change "Multicast Group address indicates the MAC address of the multicast group " to "Indicates the multicast-group address of the multicast group " (2x) |  | MAC | Minor correction | Discuss | MAC: 2021-05-27 22:43:46Z - status set to: Discuss |  |  |  | 2021-05-27 22:44 | MAC
435 | Mark RISON | 35 | 0 |  |  |  | E | N | [5 empty] | Edward Au |  |  | "awake"/"doze" should be lowercase. Cf. 9.4.2.210 EL Operation element "Awake periods", "Awake times" in 10.50 Bidirectional TXOP | As it says in the comment |  | ED2 | Resolution pending by Editor2 | [5 empty] | 2021-05-10 15:25 | ED2
436 | Mark RISON | 35 | 0 | 10.3.2.3.4 | 1705 | 13 | T | N | 1705 | 13 | 10.3.2.3.4 |  |  | Mark RISON |  |  | Should the permission to use PIFS for Beacon and TIM frames be extended to other similar frames, e.g. DMG Beacon and FILS Discovery frames? | As it says in the comment |  | MAC | New feature/broad change | Discuss | MAC: 2021-05-27 22:44:21Z - status set to: Discuss |  |  |  | 2021-05-27 22:44 | MAC
437 | Mark RISON | 35 | 0 | 9.4.2.20.7 | 1008 | 35 | T | N | 1008 | 35 | 9.4.2.20.7 |  |  | Mark RISON |  |  | Is the Measurement Duration the total duration across all channels (channel number=0 or 255) in the operating class, or the duration of only one channel scan? [xxgc] | As it says in the comment |  | MAC | Minor correction | Submission Required | MAC: 2021-05-27 22:44:43Z - status set to: Submission Required |  |  |  | 2021-05-27 22:45 | MAC
438 | Mark RISON | 35 | 0 | 10.3.2.9 | 1714 | 55 | T | N | 1714 | 55 | 10.3.2.9 |  |  | Mark RISON |  |  | "A VHT STA that is addressed by an RTS frame in a non-HT or non-HT duplicate PPDU that has a bandwidth signaling TA and that has the RXVECTOR parameter DYN_BANDWIDTH_IN_NON_HT equal to Static behaves as follows: -- If the NAV indicates idle and CCA has been idle for all secondary channels (secondary 20 MHz channel, secondary 40 MHz channel, and secondary 80 MHz channel) in the channel width indicated by the RTS frame's RXVECTOR parameter CH_BANDWIDTH_IN_NON_HT for a PIFS prior to the start of the RTS frame, then the STA shall respond with a CTS frame carried in a non-HT or non-HT duplicate PPDU after a SIFS. The CTS frame's TXVECTOR parameters CH_BANDWIDTH and CH_BANDWIDTH_IN_NON_HT shall be set to the same value as the RTS frame's RXVECTOR parameter CH_BANDWIDTH_IN_NON_HT. -- Otherwise, the STA shall not respond with a CTS frame." There is no need for the CTS to signal its bandwidth, since it's necessarily the same as the RTS bandwidth. Hence CH_BANDWIDTH_IN_NON_HT does not have to be set | Delete "and CH_BANDWIDTH_IN_NON_HT" and change the preceding "parameters" to "parameter" |  | MAC | Minor correction | Discuss | MAC: 2021-05-27 22:45:26Z - status set to: Discuss |  |  |  | 2021-05-27 22:45 | MAC
439 | Mark RISON | 35 | 0 | 11.1.3.1 | 2120 | 54 | T | N | 2120 | 54 | 11.1.3.1 |  |  | Mark RISON |  |  | "STAs expect to receive Beacon frames at a nominal rate." -- only non-AP STAs (and only ones that are associated) expect this. Ditto "In a PBSS, STAs" a few lines later | Change to "Non-AP STAs in a BSS that is not a PBSS (other than STAs in an IBSS of which they are the only member)" and "Non-AP STAs in a PBSS" |  | MAC | Minor correction | Review | MAC: 2021-05-27 22:45:46Z - status set to: Review |  |  |  | 2021-05-27 22:46 | MAC
440 | Mark RISON | 35 | 0 | 11.21.13 | 2362 | 39 | E | N | 2362 | 39 | 11.21.13 |  |  | Edward Au |  |  | Missing space in "value.The" | As it says in the comment |  | ED2 | Resolution pending by Editor2 | [5 empty] | 2021-05-10 15:27 | ED2
441 | Mark RISON | 35 | 0 | 9.4.2.78 | 1222 | 42 | T | N | 1222 | 42 | 9.4.2.78 |  |  | Mark RISON |  |  | "The BSSMaxIdlePeriod parameter indicates the idle timeout limit, as described in 11.21.13 (BSS max idle period management). The time period is specified in units of 1000 TUs. The value of 0 is reserved. In a non-S1G STA, the Max Idle Period field is an unsigned integer that contains the value of the parameter BSSMaxIdlePeriod. In an S1G STA, the two MSBs of the Max Idle Period field contain the Unified Scaling Factor subfield and the remaining 14 bits contain the Unscaled Interval subfield (see Figure 9-89 (Listen Interval field format carried in an S1G PPDU)). In an S1G STA, the BSSMaxIdlePeriod parameter used by the MLME primitives is in units of 1000 TUs and is equal to the value of the Unscaled Interval subfield, multiplied by the scaling factor that corresponds to the value indicated in the Unified Scaling Factor subfield. The Unified Scaling Factor subfield encoding is defined in Table 9-48 (Unified Scaling Factor subfield encoding)." is full of horrors: - The element shouldn't care about the MLME SAP - It appears the Max Idle Period field for S1G has the same format as the Listen Interval field, but this is not specified - In any case, the way the idle timeout is derived from the field is not actually specified! - What is this "idle timeout limit" of which you speak? | Change to "The Max Idle Period field indicates the BSS max idle period, as described in 11.21.13 (BSS max idle period management). The value 0 is reserved. In a non-S1G STA, it contains the idle timeout limit in units of 1000 TUs. In an S1G STA, it has the same format as the Listen Interval field (see Figure 9-89), and contains the idle timeout limit as the value of the Unscaled Interval subfield, multiplied by the scaling factor that corresponds to the value indicated in the Unified Scaling Factor subfield, in units of 1000 TUs." and in Clause 6 where this parameter appears, say the units are 1000 TUs |  | MAC | Minor correction | Discuss | MAC: 2021-05-27 22:46:17Z - status set to: Discuss |  |  |  | 2021-05-27 22:46 | MAC
442 | Mark RISON | 35 | 0 | 11.21.13 |  |  | E | N |  |  | 11.21.13 |  |  | Edward Au |  |  | "BSSMaxIdlePeriod" should be "BSS max idle period" | Change in 11.21.13 (9x) |  | ED2 | Resolution pending by Editor2 | [5 empty] | 2021-05-10 15:22 | ED2
443 | Mark RISON | 35 | 0 | 9.4.2.219.1 | 1417 | 18 | E | N | 1417 | 18 | 9.4.2.219.1 |  | A |  |  | 1 | "AP or CP." should be "AP or PCP." | As it says in the comment | ACCEPTED (ED1: 2021-04-30 16:42:45Z) | EDITOR | 20210513 Approved | Resolved | ED1: 2021-04-30 16:42:48Z - status set to: Ready for Motion | I | ED1: 2021-05-18 17:09:35Z | 0.1 | 2021-06-27 22:33 | EDITOR
444 | Mark RISON | 35 | 0 |  |  |  | T | N | [5 empty] | Mark RISON |  |  | Saying which frames an element is present in is going to lead to spec rot | Fix in 1st para 9.4.2.32, 9.4.2.103, 9.4.2.127.1, 9.4.2.133, 2nd para 9.4.2.55.1 |  | MAC | New feature/broad change | Discuss | MAC: 2021-05-27 22:46:36Z - status set to: Discuss |  |  |  | 2021-05-27 22:47 | MAC
445 | Mark RISON | 35 | 0 | 11.21.13 |  |  | T | N |  |  | 11.21.13 |  |  | Mark RISON |  |  | "If dot11BssMaxIdlePeriod is a nonzero, the STA shall include the BSS Max Idle Period element in the Association Response frame or the Reassociation Response frame. Otherwise, the STA shall not include the BSS Max Idle Period element in the Association Response frame or the Reassociation Response frame." ... so what's the point of the BSSMaxIdlePeriod parameter in MLME-(RE)ASSOCIATE.response? | Delete the parameter from the response primitives identified |  | MAC | New feature/broad change | Discuss | MAC: 2021-05-27 22:47:00Z - status set to: Discuss |  |  |  | 2021-05-27 22:47 | MAC
446 | Mark RISON | 35 | 0 | 10.23.2.9 | 1813 | 35 | T | N | 1813 | 35 | 10.23.2.9 |  |  | Mark RISON |  |  | "2) An SU PPDU or a VHT MU PPDU carrying a single MSDU, a single MMPDU, a single A-MSDU, or a single A-MPDU 3) A VHT MU PPDU carrying A-MPDUs to different users (a single A-MPDU to each user)" -- need to cover other PHYs' MU PPDUs | Change to "2) An SU PPDU or an MU PPDU carrying a single MSDU, a single MMPDU, a single A-MSDU, or a single A-MPDU 3) An MU PPDU carrying A-MPDUs to different users (a single A-MPDU to each user)" |  | MAC | Minor correction | Review | MAC: 2021-05-27 22:47:18Z - status set to: Review |  |  |  | 2021-05-27 22:47 | MAC
447 | Mark RISON | 35 | 0 | 23 |  |  | T | N |  |  | 23 |  |  | Yujin NOH |  |  | I am super-confused about the multiple dimensions here, and which combinations are possible: 1) Type: sounding NDP v. NDP CMAC PPDU v. normal PPDU 2) Format: S1G v S1G_DUP_1M v S1G_DUP_2M 3) Preamble: S1G_1M v S1G_SHORT v S1G_LONG 4) CH_BANDWIDTH: CBW1 to CBW16 in powers of 2 So for example here Table 23-1 suggests the presence of a partial AID is dependent on format and bandwidth, but not directly on type or preamble. But it seems there's no partial AID in the S1G_1M preamble either, per Figure 23-16--Structure of the 6 symbol SIG field of S1G_1M PPDU. So is Table 23-1 in error (incomplete)? | As it says in the comment |  | PHY | Submission Required | Submission Required | PHY: 2021-04-21 20:19:27Z - status set to: Submission Required |  |  |  | 2021-04-22 20:20 | PHY
448 | Mark RISON | 35 | 0 | 11.2.6 | 2183 | 22 | T | N | 2183 | 22 | 11.2.6 |  |  | Mark RISON |  |  | "The STA can determine the end of the frame exchange sequence through any of the following:" -- needs to be more than "can", needs to be a complete list of the things that shall be considered to indicate the end of the FES | Change "can determine" to "determines" |  | MAC | New feature/broad change | Review | MAC: 2021-05-27 22:47:28Z - status set to: Review |  |  |  | 2021-05-27 22:48 | MAC
449 | Mark RISON | 35 | 0 | 11.2.6 | 2183 | 15 | T | N | 2183 | 15 | 11.2.6 |  |  | Mark RISON |  |  | "back immediately when the frame exchange sequence ends" should be "back immediately after the frame exchange sequence ends" | As it says in the comment |  | MAC | Minor correction | Review | MAC: 2021-05-27 22:47:41Z - status set to: Review |  |  |  | 2021-05-27 22:48 | MAC
450 | Mark RISON | 35 | 0 | 11 |  |  | E | N |  |  | 11 |  |  | Edward Au | 21/0730r0 |  | What's all the wibbling about sending frames to the "broadcast destination address" in aid of? | Delete the " destination", and in the last hit also delete the " (DA)" |  | ED2 | To be reviewed by Tgme | Review | ED2: 2021-04-25 19:49:42Z - status set to: Review |  |  |  | 2021-04-25 19:50 | ED2
451 | Mark RISON | 35 | 0 | 10.23.2.12.1 | 1817 | 39 | T | N | 1817 | 39 | 10.23.2.12.1 |  |  | Mark RISON |  |  | "each MSDU, A-MSDU, or MMPDU that belongs to a TC that requires acknowledgment" -- an MMPDU does not below to a TC. Whether an MMPDU requires ack depends on its subtype (Action No Acks don't) and addressing (group-addressed ones don't) | As it says in the comment |  | MAC | Minor correction | Submission Required | MAC: 2021-05-27 22:48:07Z - status set to: Submission Required |  |  |  | 2021-05-27 22:48 | MAC
452 | Mark RISON | 35 | 0 |  |  |  | T | N | [5 empty] | Mark RISON |  |  | Beacons have been Balkanised, with DMG Beacons and S1G Beacons going their own way. However, a lot of the rules for Beacons have not been fully extended to the separatists, e.g. "If the multiple BSSID capability is supported, Beacon frames shall be transmitted using any basic rate valid for all of the BSSs supported.", "An IBSS STA that sent a Beacon or DMG Beacon frame shall remain in the awake state", "All Beacon frames shall be submitted to this service for protection processing." | As it says in the comment |  | MAC | New feature/broad change | Submission Required | MAC: 2021-05-27 22:48:22Z - status set to: Submission Required |  |  |  | 2021-05-27 22:48 | MAC
453 | Mark RISON | 35 | 0 |  |  |  | E | N | [5 empty] | Edward Au |  |  | The term "group addressed privacy" is haphazard as to whether it receives scare quotes and as to whether it is capitalised | As it says in the comment |  | ED2 | Resolution pending by Editor2 | [5 empty] | 2021-05-10 15:35 | ED2
454 | Mark RISON | 35 | 0 |  |  |  | T | N | [5 empty] | Kaz SAKODA |  |  | There are references to mesh beacons (including three to "mesh Beacon frame"s and one to "Mesh Beacon frame") but mesh doesn't seem to have its own beacons (unlike DMG and S1G) | Delete "mesh"/"Mesh" before "beacon"/"Beacon" except in "esh beacon collision avoidance" and "esh beaconing" and MIB attribute names |  | MAC | Mesh | Submission Required | MAC: 2021-05-27 22:48:45Z - status set to: Submission Required |  |  |  | 2021-05-27 22:49 | MAC
455 | Mark RISON | 35 | 0 |  |  |  | T | N | [5 empty] | Brian HART |  |  | "Reserved" in Table 24-8--CDMG SC mode header fields doesn't say what the field is set to. Is there a general statement that reserved fields are set to 1 and ignored on rx? Similarly in Table 19-11--HT-SIG fields it says set to 1 but not ignored on rx, also in Table 23-11--Fields in the SIG field of short preamble and T able 23-13--Fields in the SIG-A field of S1G_LONG preamble SU PPDU and Table 23-14--Fields in the SIG-A field of S1G_LONG preamble MU PPDU (2x) and Table 23-18--Fields in the SIG field of S1G_1M PPDU | As it says in the comment |  | PHY | Submission Required | Submission Required | PHY: 2021-06-21 14:24:22Z - status set to: Submission Required PHY: 2021-04-21 20:19:47Z - status set to: Discuss |  |  |  | 2021-06-21 14:24 | PHY
456 | Mark RISON | 35 | 0 | 24.4.3.2.1 | 3442 | 23 | T | N | 3442 | 23 | 24.4.3.2.1 | [5 empty] | Table 24-6--CDMG control mode header fields b22-23 bit order not clear | As it says in the comment |  | PHY | Discuss | Discuss | PHY: 2021-04-21 20:19:59Z - status set to: Discuss |  |  |  | 2021-04-22 20:22 | PHY
457 | Mark RISON | 35 | 0 | 9.2.2 | 774 | 35 | T | N | 774 | 35 | 9.2.2 |  |  | Mark RISON |  |  | "Values in other tables are shown in decimal notation." is not a safe generalisation (e.g. so any table with say 00, 10, 01, 11 is showing not 0, 2, 1, 3 but 0, 10, 1, 11...) | Change to "Values in other tables are shown in decimal notation, unless the values only contain the digits 0 and 1, in which case they are shown in binary notation." |  | MAC | New feature/broad change | Discuss | MAC: 2021-05-27 22:49:10Z - status set to: Discuss |  |  |  | 2021-05-27 22:49 | MAC
458 | Mark RISON | 35 | 0 | 9.2.2 | 774 | 33 | T | N | 774 | 33 | 9.2.2 |  |  | Mark RISON |  |  | "Values specified in decimal are coded in natural binary unless otherwise stated." -- err, what is natural binary, and how can they be encoded in anything other than binary, whether natural or a grotesque perverse abomination? | Delete the cited sentence |  | MAC | Minor correction | Discuss | MAC: 2021-05-27 22:49:21Z - status set to: Discuss |  |  |  | 2021-05-27 22:49 | MAC
459 | Mark RISON | 35 | 0 | 10.23.2.7 |  |  | T | N |  |  | 10.23.2.7 |  |  | Mark RISON |  |  | Should be clearer that EDCA sharing is done by a single EDCAF, not by multiple EDCAF somehow sharing the TXOP | As it says in the comment |  | MAC | EDCA | Discuss | MAC: 2021-05-09 23:58:53Z - status set to: Discuss |  |  |  | 2021-05-27 22:01 | MAC
460 | Mark RISON | 35 | 0 | 9.2.4.5.1 | 789 | 33 | T | N | 789 | 33 | 9.2.4.5.1 |  |  | Mark HAMILTON |  |  | In the context of REVmd CID 4267, MarkH noted that there are other entries in Table 9-10 (such as the TPU rows a couple down from the RXOP Duration Requested row) that have QoS Data frames in nonmesh BSS with bit 4 equal to 0. I forget the significance of this right now, but maybe we can reverse-engineer it | As it says in the comment |  | MAC | QoS | Submission Required | MAC: 2021-05-09 23:59:20Z - status set to: Submission Required |  |  |  | 2021-05-09 23:59 | MAC
461 | Mark RISON | 35 | 0 | 11.3.5.3 | 2207 | 1 | T | N | 2207 | 1 | 11.3.5.3 |  |  | Dan HARKINS |  |  | " If no MLME-SA-QUERY.confirm primitive for the STA is received within the dot11AssociationSAQueryMaximumTimeout period, the SME shall allow a subsequent association process with the STA to be started without starting an additional SA Query procedure" -- should it allow this indefinitely? It might be better to have some kind of timeout, though it's not clear what this should be. Ditto in 11.3.5.5 | As it says in the comment |  | MAC | Security | Submission Required | MAC: 2021-05-27 22:38:17Z - status set to: Submission Required |  |  |  | 2021-05-27 22:38 | MAC
462 | Mark RISON | 35 | 0 | 5.2.4 |  |  | T | N |  |  | 5.2.4 |  |  | Mark RISON |  |  | Since broadcast frames typically have a lower security assurance than unicast frames (e.g. they are encrypted with the GTK, which is known to all members of the BSS and all ex-members until GTK rekeying occurs) it might be helpful for upper layers to know the security context under which an MSDU was received | Add a "security context" parameter to MA-UNITDATA.indication, with possible values None, Pairwise, Group |  | SEC | Submission Required | [5 empty] | 2021-05-25 14:31 | SEC
463 | Mark RISON | 35 | 0 | 12.21.13 | 2362 | 35 | E | N | 2362 | 35 | 12.21.13 |  |  | Edward Au |  |  | "Extended BSSMaxIdlePeriod values are those that had a nonzero unified scaling factor (Table 9-48 (Unified Scaling Factor subfield encoding)) value signaled by an S1G STA." seems misplaced in this subclause. In fact, the concept of extended (BSS) max(imum) idle periods doesn't seem to be referred to anywhere else | Delete the cited text |  | ED2 | Resolution pending by Editor2 | [5 empty] | 2021-05-10 15:27 | ED2
464 | Mark RISON | 35 | 0 |  |  |  | E | N | [5 empty] | Edward Au |  |  | Grammar: "used differently by a DMG, S1G, and other STAs" -> "used differently by a DMG STA, an S1G STA and a non-DMG non-S1G STA", "The Version field is defined in IETF RFC 6225, and the use is described in IETF RFC 6225." -> "... its use ..." (2x), "therwise, it is 0" -> "... set to 0 ..." (20x) | As it says in the comment |  | ED2 | Resolution pending by Editor2 | [5 empty] | 2021-05-10 15:21 | ED2
465 | Mark RISON | 35 | 0 |  |  |  | E | N | [5 empty] | Edward Au |  |  | Bits should be referred to as "bit n" or "Bn" or "bn", not as "bit Bn" | Fix at 1162.56, 1452.1, 3979.11, 779.30, 839.44, 1411.50 |  | ED2 | Resolution pending by Editor2 | [5 empty] | 2021-05-10 15:21 | ED2
466 | Mark RISON | 35 | 0 |  |  |  | T | N | [5 empty] | Mark RISON |  |  | The resolution to CID 4710 in 20/1071 did not address the non-NDP issues | As it says in the comment |  | GEN | General discussion | Submission Required | GEN: 2021-05-12 22:14:43Z - status set to: Submission Required |  |  |  | 2021-05-25 15:26 | GEN
467 | Mark RISON | 35 | 0 | C.3 |  |  | E | N |  |  | C.3 |  |  | Edward Au |  |  | At least in C.3 the "instantiation"s should be "instance"s (this term is much more commonly used) | As it says in the comment |  | ED2 | Resolution pending by Editor2 | [5 empty] | 2021-05-10 15:21 | ED2
468 | Mark RISON | 35 | 0 | 10.49 | 2068 | 60 | T | N | 2068 | 60 | 10.49 |  |  | David GOODALL |  |  | "When a STA receives an NDP CTS frame with the RA/Partial BSSID field equal to the S1G partial AID of the STA from the UL-Sync capable AP with which the STA is associated, the STA shall transmit a Data frame to the AP an SIFS after the reception of the NDP CTS frame if the STA has a Data frame to transmit to the AP and has requested the AP for a sync frame transmission. When a STA receives an NDP CTS frame with the RA/Partial BSSID field not equal to the S1G partial AID of the STA, the STA shall follow the NAV setting rules defined in 10.3.2.4 (Setting and resetting the NAV). After transmitting the NDP CTS frame, the AP shall wait for an AckTimeout interval (as defined in 10.3.2.11 (Acknowledgment procedure)), starting at the PHY-TXEND.confirm primitive. If a PHY-RXSTART.indication primitive does not occur during the AckTimeout interval, the AP may transmit a CF-End frame or an NDP CF-End frame to reset the NAV provided that the remaining duration is long enough to transmit this frame." -- no resetting of NAV if the sync frame is not an NDP CTS frame and no RXSTART appears within AckTimeout (c.f. vanilla CTS behaviour)? | As it says in the comment |  | MAC | S1G | Submission Required | MAC: 2021-05-27 22:38:35Z - status set to: Submission Required |  |  |  | 2021-05-27 22:39 | MAC
469 | Mark RISON | 35 | 0 | 6.3.3.3.2 | 327 | 17 | T | N | 327 | 17 | 6.3.3.3.2 |  |  | Mark RISON | 11-21/829 |  | Information from Reduced Neighbor Report elements is missing in the BSSDescriptionSet | As it says in the comment |  | GEN | Minor technical | Discuss | GEN: 2021-08-19 13:04:43Z - status set to: Discuss - see 11-21/829 GEN: 2021-05-15 23:34:44Z - status set to: Submission Required |  |  |  | 2021-08-19 13:05 | GEN
470 | Mark RISON | 35 | 0 |  |  |  | E | N |  |  |  |  | A | Edward Au | 21/0730r3 | 6 | "any of capabilities" needs a " the" after the "of" (2x) | As it says in the comment | ACCEPTED (ED2: 2021-06-07 15:42:32Z) | EDITOR | 20210715 Approved | Resolved | ED2: 2021-06-07 15:42:36Z - status set to: Ready for Motion ED2: 2021-04-25 13:04:44Z - status set to: Review | I | ED1: 2021-07-28 23:28:05Z -Reviewed ED2: 2021-07-27 23:50:12Z | 0.2 | 2021-07-29 16:41 | EDITOR
471 | Mark RISON | 35 | 0 | 9.4.2.2 | 981 | 13 | E | N | 981 | 13 | 9.4.2.2 |  | V |  |  | 1 | "the Extended Capabilities of the source" needs to be lowercase or have a "element" added before "of" | As it says in the comment | REVISED (ED1: 2021-04-29 17:44:00Z). have a "element" added before "of". | EDITOR | 20210513 Approved | Resolved | ED1: 2021-04-29 17:44:47Z - status set to: Ready for Motion | I | ED1: 2021-05-18 16:40:14Z | 0.1 | 2021-06-27 22:33 | EDITOR
472 | Mark RISON | 35 | 0 | 11.1.4.3.6 | 2139 | 26 | E | N | 2139 | 26 | 11.1.4.3.6 |  |  | Edward Au |  |  | "for obtaining the more information" is all over the place | Change to "to obtain more information" |  | ED2 | Resolution pending by Editor2 | [5 empty] | 2021-05-10 15:26 | ED2
473 | Mark RISON | 35 | 0 | 11.1.4.3.6 | 2139 | 26 | T | N | 2139 | 26 | 11.1.4.3.6 |  |  | Mark RISON |  |  | "If it receives a Probe Response frame, the STA may transmit an Association Request frame." -- is there any suggestion anywhere that it would not be allowed to do so? In fact, this is misleading, since it has to send an Authentication frame first (unless preauthenticated), no? Alfred has replied that "Not that I am aware of. But my understanding is that this paragraph is giving a set of allowances to the STA (in response or absence of a response to the NDP Probe Request)." | Add a NOTE, e.g. NOTE---If the STA receives a PV1 Probe Response frame, it might transmit an Association Request frame, or it might transmit a Probe Request frame or wait for a Beacon frame to obtain more information. If it receives a Probe Response frame, it might transmit an Association Request frame.(#4269) or even just NOTE---If the STA receives a PV1 Probe Response frame, it might transmit a Probe Request frame or wait for a Beacon frame to obtain more information. |  | MAC | Minor correction | Discuss | MAC: 2021-05-27 22:40:53Z - status set to: Discuss |  |  |  | 2021-05-27 22:41 | MAC
474 | Mark RISON | 35 | 0 | 9.3.3 |  |  | E | N |  |  | 9.3.3 |  | A |  |  | 1 | "element" should not appear in the middle column of the frame format tables (cf. e.g. "Transmit Power Envelope element" at 850.14) | Delete the errant "element"s | ACCEPTED (ED1: 2021-04-27 00:42:39Z). Note to Editor: locations are 850.14, 850.24, and 850.30. | EDITOR | 20210513 Approved | Resolved | ED1: 2021-04-27 00:44:16Z - status set to: Ready for Motion | I | ED1: 2021-05-17 20:50:12Z | 0.1 | 2021-06-27 22:33 | EDITOR
475 | Mark RISON | 35 | 0 | 3.4 |  |  | E | N |  |  | 3.4 |  | V | Emily Qi |  | 8 | "Common Advertisement Group" should be lowercase. Ditto last word of "CTR with CBC-MAC Protocol", and probably others in Subclause 3.4 | As it says in the comment | REVISED (ED1: 2021-07-13 21:28:57Z) at 206.14, change "Common Advertisement Group" to "common advertisement group". at 206.28, change "CTR with CBC-MAC Protocol" to "CTR with CBC-MAC protocol". at 208.56, change "Galois/counter mode” to "Galois/Counter Mode” at 208.57, change "Galois/Counter Mode Protocol" to "Galois/Counter Mode protocol". | ED1 | 20210823 Approved | Resolved | ED1: 2021-07-13 21:29:24Z - status set to: Ready for Motion ED1: 2021-04-30 17:10:24Z - status set to: Submission Required |  |  |  | 2021-08-26 20:27 | EDITOR
476 | Mark RISON | 35 | 0 |  |  |  | E | N |  |  |  |  | A | Edward Au | 21/0730r5 | 8 | "alternate transmit queue" should be "alternate EDCA transmit queue" (3x) and "the Alternate EDCA transmit queues" should be "the alternate EDCA transmit queues" | As it says in the comment | ACCEPTED (ED2: 2021-07-13 20:46:44Z) Note to the Editors at the following locations in D0.0 in replacing “alternate transmit queue” with “alternate EDCA transmit queue”: 250.25, 1696.16, 1696.22. Note to the Editors at the following location in D0.0 in replacing “the Alternate EDCA transmit queues” with “the altnerate EDCA transmit queues”: 4072.57. | ED2 | 20210823 Approved | Resolved | ED2: 2021-07-13 20:46:54Z - status set to: Ready for Motion ED2: 2021-04-25 19:29:23Z - status set to: Review |  |  |  | 2021-08-26 20:27 | EDITOR
477 | Mark RISON | 35 | 0 |  |  |  | E | N | [5 empty] | Mark RISON | 21/0730r0 |  | It is not clear what an "entity" is | Change "peer entity" to "peer STA" (x86) |  | ED2 | Assigned to members | Submission Required | ED2: 2021-07-13 20:46:06Z - status set to: Submission Required, Reassigned to Mark Rison ED2: 2021-04-25 19:05:44Z - status set to: Discuss |  |  |  | 2021-07-13 20:46 | ED2
478 | Mark RISON | 35 | 0 | 12 |  |  | E | N |  |  | 12 |  | A | Edward Au | 21/0730r5 | 8 | "KDF-Hash-Length" should have Hash and Length in italics | As it says in the comment | ACCEPTED (ED2: 2021-07-13 20:48:01Z) Note to the Editors at the following locations in D0.0: 2535.3, 2535.33, 2535.35, 2540.2, 2540.18, 2540.20, 2543.36, 2543.44, 2623.31, 2625.3, 2625.12, 2625.48, 2625.52, 2626.22, 2626.26, 2654.19, 2654.26, 2765.18, 2765.23. | ED2 | 20210823 Approved | Resolved | ED2: 2021-07-13 20:48:08Z - status set to: Ready for Motion ED2: 2021-04-25 19:36:11Z - status set to: Review |  |  |  | 2021-08-26 20:27 | EDITOR
479 | Mark RISON | 35 | 0 |  |  |  | E | N | [5 empty] | Edward Au |  |  | "using FILS IP Address Configuration" should be lowercase. Also "Sender's MAC Address", "FILS IP Address Assignment method" | As it says in the comment |  | ED2 | Resolution pending by Editor2 | [5 empty] | 2021-05-10 15:22 | ED2
480 | Mark RISON | 35 | 0 | 10.42.7 | 2033 | 2 | T | N | 2033 | 2 | 10.42.7 |  |  | Mark RISON |  |  | "A responder may ignore a request for beam tracking within an allocation if no PPDUs with an MCS index greater than 0 are transmitted from the responder to the initiator within the allocation." -- is this basically saying that a device can avoid supporting beam tracking by always sending stuff under MCS 0? | As it says in the comment |  | MAC | Minor correction | Discuss | MAC: 2021-05-27 22:49:33Z - status set to: Discuss |  |  |  | 2021-05-27 22:50 | MAC
481 | Mark RISON | 35 | 0 | 10.42.7 | 2032 | 61 | E | N | 2032 | 61 | 10.42.7 |  |  | Edward Au |  |  | "the PPDU_TYPE in the RXVECTOR" should be "the PPDU_TYPE parameter in the RXVECTOR" | As it says in the comment |  | ED2 | Resolution pending by Editor2 | [5 empty] | 2021-05-10 15:25 | ED2
482 | Mark RISON | 35 | 0 | 12.11.2.6.2 | 2685 | 13 | E | N | 2685 | 13 | 12.11.2.6.2 |  |  | Edward Au |  |  | "FILS session element (inclusive)" should be "FILS Session element (inclusive)" | As it says in the comment |  | ED2 | Resolution pending by Editor2 | [5 empty] | 2021-05-10 15:29 | ED2
483 | Mark RISON | 35 | 0 | 9.4.2.157.2 | 1324 | 24 | T | N | 1324 | 24 | 9.4.2.157.2 |  |  | Mark RISON |  |  | "If the SU Beamformee Capable field is set to 1, set to maximum number of space-time streams that the STA can receive in a VHT NDP minus 1." -- should say cannot be set to 0 (i.e. max NSTS must be at least 2). Also say must be at least 3 (i.e. max NSTS must be at least 4) if MU BFee supported | As it says in the comment |  | MAC | Minor correction | Submission Required | MAC: 2021-05-27 22:49:44Z - status set to: Submission Required |  |  |  | 2021-05-27 22:50 | MAC
484 | Mark RISON | 35 | 0 |  |  |  | E | N | [5 empty] | Edward Au |  |  | It is weird that the feature is TIM broadcast but the frames are TIM frames | Rename TIM frames to TIM Broadcast frames |  | ED2 | Resolution pending by Editor2 | [5 empty] | 2021-05-10 15:24 | ED2
485 | Mark RISON | 35 | 0 | 9.2.4.2 | 786 | 4 | T | N | 786 | 4 | 9.2.4.2 |  |  | Mark RISON |  |  | b) and c) contradict each other, or at least overlap | Change to "b) In Data and Management frames sent by QoS STAs, the Duration/ID field contains a duration value as defined for each frame type in 9.2.5 (Duration/ID field (QoS STA)). c) In Extension frames the Duration/ID field contains a duration value as defined in 9.3.4 (Extension frames). d) In all other frames, the Duration/ID field contains a duration value as defined for each frame type in 9.3 (Format of individual frame types)." |  | MAC | Minor correction | Discuss | MAC: 2021-05-27 22:50:03Z - status set to: Discuss |  |  |  | 2021-05-27 22:50 | MAC
486 | Mark RISON | 35 | 0 | 12.5.3.3.3 | 2573 | 26 | T | N | 2573 | 26 | 12.5.3.3.3 |  |  | Nehru Bhandaru |  |  | "Subtype subfield (bits 4 5 6) in a Data frame masked to 0" is confusing because the Subtype subfield is b4-b7 | Change to "The 3 LSBs of the Subtype subfield (bits 4 5 6) in a Data frame masked to 0" |  | SEC | Cryptographic Encapsulation | [5 empty] | 2021-05-18 20:10 | SEC
487 | Mark RISON | 35 | 0 | 1.4 | 148 |  | T | N | 148 |  | 1.4 |  |  | Mark RISON |  |  | 11md: "References in this standard to a '<name> request', where <name> corresponds to one of the Measurement Types in Table 9-100 (Measurement type definitions for measurement requests) is equivalent to (according to context) a) 'a Spectrum Measurement Request frame or Radio Measurement Request frame carrying a Measurement Request element with the Measurement Type field equal to <name>' or b) 'a Measurement Request element with the measurement type field equal to <name>'." -- but what if the Spectrum/Radio Measurement Request frame contains more than one Measurement Request element? Is this saying that to be referred to as a <name> request the Measurement Type fields have to be all the same? Or saying that a S/R Measurement Request frame's Measurement Request elements always have the same Measurement Type fields? Ditto measurement reports | As it says in the comment |  | GEN | General discussion | Discuss | GEN: 2021-05-20 16:52:00Z - status set to: Discuss Mark R = "Don't know the answer" GEN: 2021-05-12 23:34:51Z - status set to: Submission Required |  |  |  | 2021-05-20 16:52 | GEN
488 | Mark RISON | 35 | 0 | 6 |  |  | T | N |  |  | 6 |  |  | Mark RISON | 11-21/829 |  | Beacons, DMG Beacons, S1G Beacons and Probe Responses allow for multiple Multiple BSSID elements, but the MLME SAP only allows for a single one | Extend the MLME SAP primitives that carry a Multiple BSSID element to allow more than one such element |  | GEN | MLME SAP | Discuss | GEN: 2021-08-19 13:07:41Z - status set to: Discuss - see 11-21/829 GEN: 2021-05-12 22:34:20Z - status set to: Submission Required |  |  |  | 2021-08-19 13:08 | GEN
489 | Mark RISON | 35 | 0 |  |  |  | E | N | [5 empty] | Mark Rison |  |  | The whole "field" v. "subfield" thing is just a big inconsistent mess (e.g. in 9.4.2.171 Reduced Neighbor Report element some things in the Neighbor AP Information field are fields and some are subfields, and the TBTT Information Set [sub!]field contains one or more TBTT Information fields). There is no value in trying to make the distinction, because (a) the distinction is not made reliably (b) it's not possible to make the distinction, because some things are subfields of X but are also the field that contains subfield Y (c) it doesn't tell you anything of particular significance | Change "subfield" to "field" throughout |  | ED2 | Assigned to members | [5 empty] | 2021-05-10 21:20 | ED2
490 | Mark RISON | 35 | 0 | C.3 |  |  | T | N | [5 empty] | Mark RISON |  |  | Why is there a MIB variable dot11VHTNumberSoundingDimensions but not dot11VHTBeamformeeSTSCapability | As it says in the comment |  | GEN | MIB | Discuss | GEN: 2021-05-20 16:52:51Z - status set to: Discuss Mark R = "Don't know the answer" GEN: 2021-05-15 23:33:27Z - status set to: Submission Required |  |  |  | 2021-05-20 16:53 | GEN
491 | Mark RISON | 35 | 0 | 9.3.3.1 |  |  | T | N |  |  | 9.3.3.1 |  |  | Mark RISON |  |  | Are there any Management frames that can be transmitted from an AP to another AP? If so, what is put in A3, the BSSID of the transmitter or that of the receiver or what? And can such frames be broadcast, i.e. A1 is all-ones? | As it says in the comment |  | MAC | New feature/broad change | Submission Required | MAC: 2021-05-27 22:50:30Z - status set to: Submission Required |  |  |  | 2021-05-27 22:51 | MAC
492 | Mark RISON | 35 | 0 |  |  |  | T | N | [5 empty] | Mark RISON |  |  | We have a ProbeDelay in the SCAN.req and a NAVSyncDelay in the START.req and JOIN.req. The former should only be used for scanning; the latter should be used not just when changing from doze to awake but also when changing to a new channel | In Clause 6 describe the NAVSyncDelay as also being used after switching channel. In 10.39.7.1 refer to the NAVSyncDelay not the ProbeDelay. In 11.2.3.2 say the NAVSyncDelay is also used after switching channel |  | MAC | New feature/broad change | Submission Required | MAC: 2021-05-27 22:50:39Z - status set to: Submission Required |  |  |  | 2021-05-27 22:51 | MAC
493 | Mark RISON | 35 | 0 | 12 |  |  | E | N |  |  | 12 |  |  | Mark Rison |  |  | Should not use "element" for the security thing, should use "FFE", to avoid confusion with the frame component (see 9.4.2 Elements) | As it says in the comment |  | ED2 | Assigned to members | [5 empty] | 2021-05-10 21:20 | ED2
494 | Mark RISON | 35 | 0 | 9.4.2 |  |  | E | N |  |  | 9.4.2 |  | A |  |  | 1 | There is no such thing as a Tx_Sector | Replace the underscore by a space (6x) | ACCEPTED (ED1: 2021-04-29 15:46:00Z)) | EDITOR | 20210513 Approved | Resolved | ED1: 2021-04-29 15:46:10Z - status set to: Ready for Motion | I | ED1: 2021-05-17 19:57:49Z | 0.1 | 2021-06-27 22:33 | EDITOR
495 | Mark RISON | 35 | 0 |  |  |  | T | N | [5 empty] | Mark HAMILTON |  |  | Mark HAMILTON claimed at some point that we need a definition of "minimum/receive/receiver sensitivity" | As it says in the comment |  | PHY | Submission Required | Submission Required | PHY: 2021-04-21 20:20:12Z - status set to: Submission Required |  |  |  | 2021-04-22 20:20 | PHY
496 | Mark RISON | 35 | 0 |  |  |  | T | N | [5 empty] | Mark RISON |  |  | "A STA is not required to include all mandatory rates in its operational rate set, and a STA starting a BSS is not required to include all mandatory rates in the basic rate set." -- there should be equivalent statements for MCSes | Change the cited text to "A STA is not required to include all mandatory rates/MCSes in its operational rate/MCS set, and a STA starting a BSS is not required to include all mandatory rates/MCSs in the basic rate/MCS set." |  | MAC | Datarate | Review | MAC: 2021-05-27 22:50:57Z - status set to: Review |  |  |  | 2021-05-27 22:51 | MAC
497 | Mark RISON | 35 | 0 | C.3 |  |  | T | N |  |  | C.3 |  |  | Mark RISON |  |  | It is meaningless for capability MIB attributes to have defaults | Delete all DEFAULT lines for MIB attributes where the DESCRIPTION says the attribute is a "capability variable" (e.g. dot11OpportunisticTransmissionsImplemented) |  | GEN | MIB | Discuss | GEN: 2021-05-15 23:39:25Z - status set to: Discuss |  |  |  | 2021-05-15 23:39 | GEN
498 | Mark RISON | 35 | 0 |  |  |  | T | N | [5 empty] | Mark RISON |  |  | It should be clearer that it is not possible to change the basic rate/MCS set for the lifetime of the BSS | As it says in the comment |  | MAC | Datarate | Submission Required | MAC: 2021-05-27 22:51:06Z - status set to: Submission Required |  |  |  | 2021-05-27 22:51 | MAC
499 | Mark RISON | 35 | 0 |  |  |  | T | N | [5 empty] | Mark RISON |  |  | Referring to fields in binary is not clear as to the ordering of bits. E.g. it is not clear what PPDU Type = 10 or 01 refers to, but there are other instances | Clarify e.g. what "PPDU Type = 10" means at 3481.14 |  | MAC | New feature/broad change | Submission Required | MAC: 2021-05-27 22:51:16Z - status set to: Submission Required |  |  |  | 2021-05-27 22:51 | MAC
500 | Mark RISON | 35 | 0 |  |  |  | T | N | [5 empty] | Stephen McCann | 11-21-1383r0 |  | There is no reference to dot11STACivicLocation in main body of the standard. The same thing apply to dot11STACivicLocationType. Furthermore, it seems that dot11STACivicLocationConfigTable is poorly defined and probably does not pass MIB compilation. In description of "dot11RMCivicConfigured", there is a reference to dot11STACivicLocationEntry. However, dot11STACivicLocationEntry is not defined anywhere. | As it says in the comment |  | GEN | Minor technical | Discuss | GEN: 2021-08-21 21:46:46Z - status set to: Discuss doc 11-21-1383r0 uploaded to mentor, proposing resolutions to the GEN CIDs: 500, 576 and 580 GEN: 2021-05-13 13:08:03Z - status set to: Submission Required |  |  |  | 2021-08-21 21:48 | GEN
501 | Mark RISON | 35 | 0 |  |  |  | T | N | [8 empty] | It is confusing that a non-HT preamble is just STF+LTF while an HT preamble also includes SIG fields | As it says in the comment |  | PHY | Discuss | Discuss | PHY: 2021-04-21 20:20:19Z - status set to: Discuss |  |  |  | 2021-04-22 20:20 | PHY
502 | Mark RISON | 35 | 0 |  |  |  | T | N | [8 empty] | "preamble" should really only be STF+LTF, but the HT one includes SIG fields. Maybe call the one with SIG fields the "PHY header"? | As it says in the comment |  | PHY | Discuss | Discuss | PHY: 2021-04-21 20:20:24Z - status set to: Discuss |  |  |  | 2021-04-22 20:20 | PHY
503 | Mark RISON | 35 | 0 |  |  |  | T | N | [8 empty] | It would be better for "preamble" to consistently mean "just the STFs and LTFs, not including SIGNAL", for all PHYs | As it says in the comment |  | PHY | Discuss | Discuss | PHY: 2021-04-21 20:20:29Z - status set to: Discuss |  |  |  | 2021-04-22 20:20 | PHY
504 | Mark RISON | 35 | 0 |  |  |  | T | N | [5 empty] | Mark RISON |  |  | "The Antenna ID field(M101) is set to the identifying number for the antenna(s) used for this measurement. The antenna ID(#1516) is defined in 9.4.2.39 (Antenna element)." but for things like 9.4.2.21.6 Noise Histogram report then (a) 9.4.2.39 only allows for a single DMG antenna ID but a noise histogram might involve multiple DMG antennas (b) 9.4.2.39 talks of the (DMG) antenna(s) used to receive an earlier frame" but no frame is being received during IPI measurement | As it says in the comment |  | MAC | DMG | Submission Required | MAC: 2021-05-27 22:01:46Z - status set to: Submission Required MAC: 2021-05-09 23:59:39Z - status set to: Discuss |  |  |  | 2021-05-27 22:02 | MAC
505 | Mark RISON | 35 | 0 |  |  |  | T | N | [5 empty] | Mark RISON |  |  | It is not clear that the requirements in the NOTEs in Table 9-273--Setting of the Supported Channel Width Set subfield and Extended NSS BW Support subfield at a STA transmitting the VHT Capabilities Information field are normatively stated or implied elsewhere | Add the missing normative requirements somewhere |  | MAC | Minor correction | Submission Required | MAC: 2021-05-27 22:51:21Z - status set to: Submission Required |  |  |  | 2021-05-27 22:51 | MAC
506 | Mark RISON | 35 | 0 |  |  |  | E | N | [5 empty] | Mark Rison |  |  | The use of "or both" (57x) implies that uses of "or" without and "or both" are exclusive, but this is not the case | As it says in the comment |  | ED2 | Assigned to members | [5 empty] | 2021-05-10 21:20 | ED2
507 | Mark RISON | 35 | 0 | 12 |  |  | T | N |  |  | 12 |  |  | Mark Rison |  |  | Message 1 uses the following values for each of the EAPOL-Key frame fields:" -- "Key Data = PMKID for the PMK being used during PTK generation" -- Jouni said in Vienna that it can contain other stuff, and that it should be referring to PMKID KDE. Also, should have general statement for all the Key Data = lines to say this is the minimum set of things that need to be included in the message, but other stuff (e.g. VS) may also be included | As it says in the comment |  | SEC | Submission Required | Submission Required | SEC: 2021-04-20 14:06:01Z - status set to: Submission Required |  |  |  | 2021-05-25 14:31 | SEC
508 | Mark RISON | 35 | 0 |  |  |  | T | N | [5 empty] | Jon Rosdahl |  |  | Instead of constantly saying if xyz then set to 1; otherwise set to 0, say if and only if xyz then set to 1 | As it says in the comment |  | GEN | if statement format | Discuss | GEN: 2021-05-15 23:32:40Z - status set to: Discuss "Need group discussion/direction" |  |  |  | 2021-05-25 15:45 | GEN
509 | Mark RISON | 35 | 0 |  |  |  | E | N | [5 empty] | Mark Rison |  |  | Should not have a comma before a modal verb (when not the end of a subclause or list) | As it says in the comment |  | ED2 | Assigned to members | [5 empty] | 2021-05-10 21:20 | ED2
510 | Mark RISON | 35 | 0 |  |  |  | T | N | [5 empty] | Mark RISON |  |  | Magic numbers for Status/Reason Codes are not helpful to the reader | Refer to Status/Reason Codes by their text name, not by their number |  | GEN | General discussion | Discuss | GEN: 2021-08-23 15:54:11Z - There may be some that do not have a name. There may be some magic numbers for Status/Reason Codes left, but as we find them they might be fixed. There was not full consencus on the direction. More investigation needed. GEN: 2021-05-20 16:54:30Z - status set to: Discuss Mark R = "I don't have a specific fix" GEN: 2021-05-12 22:31:17Z - status set to: Submission Required |  |  |  | 2021-08-23 17:25 | GEN
511 | Mark RISON | 35 | 0 | 9.3.3.2 | 847 | 28 | T | N | 847 | 28 | 9.3.3.2 |  |  | Abhi PATIL |  |  | "Channel Switch Announcement element is optionally present if dot11SpectrumManagementRequired is true." -- so you can't do channel switch without spectrum management? | Just say it's optionally present |  | MAC | ChannelSwitch | Discuss | MAC: 2021-05-27 22:51:46Z - status set to: Discuss |  |  |  | 2021-05-27 22:52 | MAC
512 | Mark RISON | 35 | 0 |  |  |  | T | N | [5 empty] | Mark RISON |  |  | Figure 65--Return path of OCT messages based on OCT parameters says MBp=OSp but this is a type violation. Also "the Multi-band peer parameter shall be set to the value of the Multi-bandOCT source parameter of the MLME-OCTunnel.indication primitive. and the Multi-band peer parameter shall be set to the value of the Multi-bandOCT source parameter received in the corresponding MLME-OCTunnel.indication primitive. and the Multi-band peer parameter set to the value of the Multi-bandOCT source parameter of the MLME-OCTunnel.indication primitive." | As it says in the comment |  | MAC | OCT | Discuss | MAC: 2021-05-09 23:59:52Z - status set to: Discuss |  |  |  | 2021-05-27 22:02 | MAC
513 | Mark RISON | 35 | 0 |  |  |  | E | N | [5 empty] | Edward Au |  |  | Sometimes capability bits are "Supported" (e.g. "A-MPDU Supported"), sometimes "Support" (e.g. "BAT Support") | Be consistent |  | ED2 | Resolution pending by Editor2 | [5 empty] | 2021-05-10 15:35 | ED2
514 | Mark RISON | 35 | 0 |  |  |  | E | N | [5 empty] | Edward Au |  |  | I can't remember whether we checked that we correctly include/omit "Std" after IEEE | As it says in the comment |  | ED2 | Resolution pending by Editor2 | [5 empty] | 2021-05-10 15:23 | ED2
515 | Mark RISON | 35 | 0 |  |  |  | E | N | [5 empty] | Edward Au |  |  | Inconsistency on ellipsis for numeric contents, i.e. whether x,...,y or x,..,y (two dots or three, and space or not). Also commas not always present | As it says in the comment |  | ED2 | Resolution pending by Editor2 | [5 empty] | 2021-05-10 15:35 | ED2
516 | Mark RISON | 35 | 0 |  |  |  | E | N | [5 empty] | Mark Rison |  |  | "The construction "between x and y", "x to y" or "x-y"" should have x and y in italics. Also the hyphen should be a minus or en dash (but in other places hyphens or em dashes are also sometimes used) | As it says in the comment |  | ED2 | Assigned to members | [5 empty] | 2021-05-10 21:20 | ED2
517 | Mark RISON | 35 | 0 |  |  |  | T | N | [5 empty] | Mark RISON |  |  | RSSI RXVECTOR parameter units should be specified. Some but not all PHYs say "RSSI is intended to be used in a relative manner, and it shall be a monotonically increasing function of the received power" but even for those PHYs it is not clear what the use of something that has no units is | As it says in the comment |  | PHY | Submission Required | Submission Required | PHY: 2021-06-21 14:59:30Z - status set to: Submission Required PHY: 2021-06-21 14:58:32Z - RSSI is relative, with no specific reference point, and might not even be in dB. Beacon RSSI is dBm PHY: 2021-04-21 20:20:37Z - status set to: Discuss |  |  |  | 2021-06-21 15:00 | PHY
518 | Mark RISON | 35 | 0 |  |  |  | T | N | [5 empty] | Mark RISON |  |  | There are many technical issues with the description of subelements | Fix as suggested in 19/0856 |  | GEN | General discussion | Submission Required | GEN: 2021-05-12 22:33:54Z - status set to: Submission Required |  |  |  | 2021-05-25 15:22 | GEN
519 | Mark RISON | 35 | 0 |  |  |  | E | N | [5 empty] | Mark RISON |  |  | There are many editorial issues with the description of subelements | Fix as suggested in 19/0856 |  | ED2 | Assigned to members | Submission Required | ED2: 2021-04-25 12:50:33Z - status set to: Submission Required - Assigned to Mark Rison. |  |  |  | 2021-04-25 12:51 | ED2
520 | Mark RISON | 35 | 0 |  |  |  | T | N | [5 empty] | Mark RISON |  |  | Many places that refer to Action frames should also refer to Action No Ack frames (e.g. AC setting) | As it says in the comment |  | MAC | New feature/broad change | Submission Required | MAC: 2021-05-27 22:51:59Z - status set to: Submission Required |  |  |  | 2021-05-27 22:52 | MAC
521 | Mark RISON | 35 | 0 |  |  |  | T | N | [5 empty] | Mark RISON |  |  | There is lots of duplication between 10.3.3 Random backoff time and 10.3.4.3 Backoff procedure for DCF | Merge the two subclauses |  | MAC | New feature/broad change | Submission Required | MAC: 2021-05-27 22:52:06Z - status set to: Submission Required |  |  |  | 2021-05-27 22:52 | MAC
522 | Mark RISON | 35 | 0 |  |  |  | E | N | [5 empty] | Mark Rison |  |  | "The structure of this/the blah field/element" is a bit odd | Change to use the canonical "The format of" wording |  | ED2 | Assigned to members | [5 empty] | 2021-05-10 21:20 | ED2
523 | Mark RISON | 35 | 0 |  |  |  | T | N | [8 empty] | There are multiple references to "the virtual CS mechanism", but there are multiple virtual CS mechanisms for S1G STAs (and maybe also DMG STAs), so which is intended is not clear | As it says in the comment |  | PHY | Discuss | Discuss | PHY: 2021-04-21 20:20:46Z - status set to: Discuss |  |  |  | 2021-04-22 20:20 | PHY
524 | Mark RISON | 35 | 0 | 9.6.7 |  |  | T | N |  |  | 9.6.7 |  |  | Mark RISON |  |  | "The optional subelements are ordered by nondecreasing subelement ID." (2x) -- just extend 9.4.3 ("Subelements within an element are ordered by nondecreasing Subelement ID.") to cover subelements in a frame and refer to that | In 9.4.3 change "Subelements within an element are ordered by nondecreasing Subelement ID." to "Subelements within an element and subelements in a field outside of an element are in each case ordered by nondecreasing Subelement ID." In 9.6.7.37 and in 9.6.7.38 change "The Optional Subelements field contains zero or more subelements, each consisting of a 1-octet Subelement ID field, a 1-octet Length field, and a variable-length Data field, as defined in 9.4.3 (Subelements). The optional subelements are ordered by nondecreasing subelement ID." to "The Optional Subelements field contains zero or more subelements, The subelement format and ordering of subelements are defined in 9.4.3 (Subelements)." |  | MAC | Minor correction | Discuss | MAC: 2021-05-27 22:52:26Z - status set to: Discuss |  |  |  | 2021-05-27 22:52 | MAC
525 | Mark RISON | 35 | 0 |  |  |  | E | N | [5 empty] | Edward Au |  |  | "Beacon Report" should be "Beacon report" when referring to the report (i.e. not part of a field/element name), ditto Request. E.g in: fragmented over multiple Beacon Reports, identifies the Beacon Report instance, a response to a Beacon Request, a Beacon Report identified by | As it says in the comment |  | ED2 | Resolution pending by Editor2 | [5 empty] | 2021-05-10 15:24 | ED2
526 | Mark RISON | 35 | 0 |  |  |  | T | N | [5 empty] | Mark HAMILTON |  |  | The CMMG rules being separated (in 10.6.8) causes the exclusion rules structure of 10.6.5.x to be confusing or broken. DMG started it with 10.6.7. | Merge 10.6.7 and 10.6.8 into 10.6.5. I think perhaps the other Mark has some ideas about this |  | MAC | DMG | Submission Required | MAC: 2021-05-10 00:00:00Z - status set to: Submission Required |  |  |  | 2021-05-10 | MAC
527 | Mark RISON | 35 | 0 |  |  |  | T | N | [5 empty] | Brian HART |  |  | We should not refer to PPDUs as frames, since this is needlessly confusing. "frame" should be a synonym for "MPDU" only | Change all references to "frame"s that are in fact PPDUs to "PPDU" |  | GEN | PPDU - Frame | Submission Required | GEN: 2021-05-20 16:56:07Z - Reassign to Brian Hart - Similar to CID 14 GEN: 2021-05-12 22:32:02Z - status set to: Submission Required |  |  |  | 2021-05-25 15:27 | GEN
528 | Mark RISON | 35 | 0 |  |  |  | T | N | [5 empty] | David GOODALL |  |  | There are approximately 100 instances of "relay STA", of which approximately 58 are "S1G relay STA". This seems to falsely suggest that the others are or can be non-S1G relay STAs | Change all instances of "relay STA" and "Relay STA" that are not preceded by "S1G" or "DMG" to "S1G relay STA" throughout, adjusting the preceding indefinite article "a" if present to "an". Change all instances of "relay AP" and "Relay AP" that are not preceded by "S1G" or "DMG" to "S1G relay AP" throughout, adjusting the preceding indefinite article "a" if present to "an" |  | MAC | S1G | Submission Required | MAC: 2021-05-27 22:34:36Z - status set to: Submission Required |  |  |  | 2021-05-27 22:35 | MAC
529 | Mark RISON | 35 | 0 |  |  |  | T | N | [5 empty] | Mark RISON |  |  | QLRC and QSRC have been deleted from the spec, because they were not clearly specified and not actually implemented, but LRC and SLRC and SRC and SSRC, which suffer from the same problem, are still there. Note: DCF is not deprecated | Delete LRC and SLRC and SRC and SSRC from the spec in the same way QLRC and QSRC were deleted |  | MAC | New feature/broad change | Submission Required | MAC: 2021-05-27 22:34:42Z - status set to: Submission Required |  |  |  | 2021-05-27 22:35 | MAC
530 | Mark RISON | 35 | 0 |  |  |  | T | N | [5 empty] | Mark RISON |  |  | QLRCs and QSRCs have been deleted from the spec, but there are still references to short/long retry count(er) in 10.3.3: "The SSRC shall be incremented when any short retry count (SRC)" "The SLRC shall be incremented when any long retry count (LRC)" and in 11.8.3 "The short retry counter and long retry counter for the MSDU or A-MSDU are not affected." Also "A STA shall maintain a SRC and an LRC for each MSDU or MMPDU awaiting transmission." "The SRC for an MPDU [...]. This SRC and the SSRC shall be reset when [...]. The LRC for an MPDU [...]. This LRC and the SLRC shall be reset when" "Retries for failed transmission attempts shall continue until the SRC for the MPDU [...] or until the LRC for the MPDU [...]" in 10.3.4.4. Note: DCF is not deprecated | Delete all references to short/long retry count(er)s throughout |  | MAC | New feature/broad change | Submission Required | MAC: 2021-05-27 22:34:47Z - status set to: Submission Required |  |  |  | 2021-05-27 22:35 | MAC
531 | Mark RISON | 35 | 0 |  |  |  | T | N | [5 empty] | Mark RISON |  |  | aRxPHYSTartDelay needs to be a set of delays indexed by PPDU format. The MAC then needs to use the right delay in the particular context, e.g. if it's expecting an immediate response and that has to be in a 1 Mbps long-preamble CCK PPDU then it should use the value for that, buf if the response has to be a 24 Mbps OFDM PPDU it should use the value for that | In the row defining aRxPHYStartDelay in the middle cell change "Integer" to "Dictionary of integers indexed by PPDU format; the STA chooses the largest value among all those corresponding to the PPDU formats that are valid at the point the PHY start delay is required" |  | PHY | Submission Required | Submission Required | PHY: 2021-04-21 20:17:19Z - status set to: Submission Required |  |  |  | 2021-04-22 20:18 | PHY
532 | Mark RISON | 35 | 0 |  |  |  | T | N | [5 empty] | Mark RISON |  |  | "CCA-ED" just confuses everyone, because everyone thinks it means CCA using ED, when in fact it means some wacko mode of operation in wacky regulatory domains/bands | Change "CCA-ED" to "regulatory-only CCA-ED" throughout |  | PHY | Submission Required | Submission Required | PHY: 2021-06-21 14:39:26Z - status set to: Submission Required PHY: 2021-06-21 14:37:15Z - "regulatory-only CCA-ED" is a bit of a mouthful. How about REG-CCA-ED? Also need to check the instances of CCA-ED that appear to be normal ED not the special one (e.g. in 23.3.18.5.4.1 and Table 8-5) PHY: 2021-04-21 20:17:26Z - status set to: Discuss |  |  |  | 2021-06-21 14:40 | PHY
533 | Mark RISON | 35 | 0 |  |  |  | T | N | [5 empty] | Mark RISON |  |  | It should be possible to use the ChannelList when doing OCT scanning to specify the peer NT-MLME channels. Currently, the Multi-band local in the MLME-SCAN.req is not used for anything except identifying the local TR-MLME(s) -- it does not go on the air or anything. We should therefore replace it with a list of { band ID, channel, MAC address } tuples (or a single band ID parameter and a list of { channel, MAC address } tuples if the TR-MLMEs have to be all on the same channel) and then OCT scanning will just be a clear extension to normal scanning. I think you wouldn't need the Multi-band peer because it would be implicit in the combination of the local NT-MLME the SME sends to (which identifies an NT band and channel) and the BSSID parameter. Then you'd be able to say "I want to find APs on 5G channels 36, 40 or 44, tunnelling over 2G4 channels 1, 2, 3" by setting in the MLME-SCAN.req: Channel List = 36, 40, 44 BSSID = wildcard Local TRs = { 2G4, 1, MAC address for 1 }, { 2G4, 2, MAC address for 2 }, { 2G4, 3, MAC address for 3 } and sending to an NT-MLME on the 5G band. | As it says in the comment |  | MAC | OCT | Submission Required | MAC: 2021-05-09 23:58:37Z - status set to: Submission Required |  |  |  | 2021-05-27 22:01 | MAC
534 | Mark RISON | 35 | 0 |  |  |  | T | N | [5 empty] | Mark RISON |  |  | The operation of OCT for scanning is not clear | Add an Annex to describe the sequence of events, and the contents of the primitives/MMPDUs (and where they come from) for an illustrative case like "wildcard scan for APs on channels 42 and 48 of band 5 (60G), tunnelled on 2G4 channels 1, 2 and 3" |  | GEN | General discussion | Discuss | GEN: 2021-08-23 15:43:54Z - more investigation needed. GEN: 2021-05-20 16:58:53Z - status set to: Discuss Mark R = " I don't have a specific fix" GEN: 2021-05-12 22:27:46Z - status set to: Submission Required |  |  |  | 2021-08-23 15:45 | GEN
535 | Mark RISON | 35 | 0 | 12 |  |  | T | N |  |  | 12 |  |  | Mark Rison |  |  | It is not clear whether the SME picks the Key ID for transmission of encrypted frames (using the Key ID parameter of the MLME-SETKEYS.request) or whether the MAC does so | As it says in the comment |  | SEC | Submission Required | Submission Required | SEC: 2021-04-20 14:05:16Z - status set to: Submission Required |  |  |  | 2021-05-25 14:31 | SEC
536 | Mark RISON | 35 | 0 | 8 |  |  | T | N |  |  | 8 |  |  | Mark RISON |  |  | The description of the vectors in Clause 8 makes no sense. The various PHYs have very different vectors, so trying to have a generic description just doesn't work ("The name of the field used to specify the Tx data rate and report the Rx data rate may vary for different PHYs"). | Delete the PHY vectors subclause in Clause 8 (or make it just say that each PHY defines its vectors), and move all the information to the PHY clauses. The PHYCONFIG_VECTORs should be described in tabular form, as the TX/RXVECTORs are |  | GEN | General discussion | Submission Required | GEN: 2021-05-12 22:16:26Z - status set to: Submission Required |  |  |  | 2021-05-25 15:48 | GEN
537 | Mark RISON | 35 | 0 |  |  |  | T | N | [8 empty] | The description of the PHYCONFIG_VECTOR is missing for DSSS, HR/DSSS, ERP, DMG and TVHT | As it says in the comment |  | PHY | Discuss | Discuss | PHY: 2021-06-21 14:44:12Z - maybe not needed if there's just a single indivisible channel (but why does DMG have a PHYCONFIG_VECTOR then?). If we add for older PHYs, need to add not just description but also references to it. How do old PHYs set the channel (MIB?)? Dynamic stuff is better with PHYCONFIG_VECTOR than with the MIB PHY: 2021-04-21 20:17:33Z - status set to: Discuss |  |  |  | 2021-06-21 14:49 | PHY
538 | Mark RISON | 35 | 0 | 10.6 |  |  | T | N |  |  | 10.6 |  |  | Mark RISON |  |  | The multirate rules are an impenetrable mess. It's impossible to determine whether they are complete, let alone whether they are correct | As it says in the comment |  | MAC | New feature/broad change | Submission Required | MAC: 2021-05-27 22:34:52Z - status set to: Submission Required |  |  |  | 2021-05-27 22:35 | MAC
539 | Mark RISON | 35 | 0 | C.3 |  |  | T | N |  |  | C.3 |  |  | Mark RISON |  |  | There are millions of MIB variables/tables to do with LCIs and civic locations, and it is not clear which are used in which contexts (TVWS, DSE, FTM, neighbour report, etc.) | Add some words to the parent MIB node to disambiguate them all (including the way in which/why an index is used, where an index is used) |  | GEN | MIB | Discuss | GEN: 2021-08-23 15:45:47Z - More investigation needed. GEN: 2021-05-20 16:59:51Z - status set to: Discuss Mark R = "Don't know the answer" GEN: 2021-05-12 22:28:34Z - status set to: Submission Required |  |  |  | 2021-08-23 15:47 | GEN
540 | Mark RISON | 35 | 0 |  |  |  | T | N | [5 empty] | Mark RISON |  |  | There seem to be at least three flavours of awake window: mesh, TDLS and DMG (and there has been a suggestion in TGmd that there are also IBSS awake windows, though the term does not appear). The first seems to be so denoted, but the others not | As it says in the comment |  | MAC | New feature/broad change | Submission Required | MAC: 2021-05-27 22:34:59Z - status set to: Submission Required |  |  |  | 2021-05-27 22:35 | MAC
541 | Mark RISON | 35 | 0 |  |  |  | T | N | [5 empty] | Mark RISON |  |  | What an "operating class" does and does not specify seems to depend on the subclause the term is used in | Agree on what exactly an operating class does and does not specify, and capture this in the spec |  | GEN | General discussion | Submission Required | GEN: 2021-05-12 22:15:55Z - status set to: Submission Required |  |  |  | 2021-05-25 15:48 | GEN
542 | Mark RISON | 35 | 0 |  |  |  | T | N | [5 empty] | Mark RISON |  |  | There are references to "physical carrier sense", "virtual carrier sense" and "physical CS" and "virtual CS" but the terms are never defined. Use "CS" rather than "carrier sense" except when defined etc. The terms PHYCS and PHYED are defined but barely used. There is a zoo of inconsistent terminology for "carrier sense", whch makes it hard to understand exactly what is meant where and how the various PHYs compare: CS, CCA, CS/CCA, energy detect, ED, PHYED, CCA-ED, CCA Mode 1-5. | As it says in the comment |  | PHY | Submission Required | Submission Required | PHY: 2021-04-21 20:17:47Z - status set to: Submission Required |  |  |  | 2021-04-22 20:19 | PHY
543 | Mark RISON | 35 | 0 | C.3 |  |  | T | N |  |  | C.3 |  |  | Mark RISON |  |  | Where there is both a dot11FooImplemented and a dot11FooActivated, it should be specified that dot11FooActivated shall not be set to true unless dot11FooImplemented is true | As it says in the comment |  | GEN | MIB | Submission Required | GEN: 2021-08-23 15:51:54Z - status set to: Submission Required Yes this has been discussed in the ARC document. The implication would be as such, but very few have both. Specific statements may not be explicit. Need to look at the few that have both, and review them. ARC Doc says you should not have both in general case. See https://mentor.ieee.org/802.11/dcn/18/11-18-0052-02-0arc-mib-truthvalue-usage-patterns-presentation.pptx See https://mentor.ieee.org/802.11/dcn/17/11-17-0475-09-0arc-mib-pattern-analysis.xlsx See also https://mentor.ieee.org/802.11/dcn/15/11-15-0355-13-0arc-mib-truthvalue-usage-patterns.docx GEN: 2021-05-20 17:01:24Z - status set to: Discuss Mark R = "Need group discussion/direction (is this covered by the ARC conclusions re the MIB?)" GEN: 2021-05-12 22:15:30Z - status set to: Submission Required |  |  |  | 2021-08-23 15:53 | GEN
544 | Mark RISON | 35 | 0 |  |  |  | T | N | [8 empty] | There are 8 instances of "The static <something> PHY [characteristics], provided through the PLME-CHARACTERISTICS" --- what does the "static" mean? Also the following sentence is not consistent: "The definitions of these characteristics are in 6.5.4" v. "The definitions for these characteristics are given in 6.5" v. "The ERP characteristics in Table 18-6 (ERP characteristics) shall be used for the ERP for the purposes of MAC timing calculations" v. "The definitions for these characteristics are given in 6.5.4" | Clarify that "static" means "constant for a given PHY instantiation", and make the following sentence in each case consistent |  | PHY | Discuss | Discuss | PHY: 2021-04-21 20:17:56Z - status set to: Discuss |  |  |  | 2021-04-22 20:19 | PHY
545 | Michael Montemurro | 35 | 0 | 11.22.5.2 | 2402 | 62 | T | Y | 2402 | 62 | 11.22.5.2 |  |  | Mark RISON |  |  | "home realm information" is not defined. The authentication is forwarded based on NAI realm included in the EAP Identity Response. | Change "home realm information" to "NAI realm" |  | MAC | Minor correction | Review | MAC: 2021-05-27 21:01:09Z - status set to: Review |  |  |  | 2021-05-27 21:01 | MAC
546 | Michael Montemurro | 35 | 0 | 10.4 | 1745 | 5 | T | Y | 1745 | 5 | 10.4 |  |  | Mark RISON |  |  | "shall be capable of" is really just "shall support". Shall support is used more frequently (95 vs 28) in the draft and describes the requirment better. | Change all occurences of "shall be capable of" to "shall support". Change "shall be capable of" to "shall support" at 1745.5, 1745.10, 1780.6, 1782.27, 1782.29, 1782.32, 1907.11, 1907.21, 1910.64, 1911.6, 1949.28, 1949.29, 1949.30, 2146.56, 2227.20, 2363.56, 2396.39, 2853.58, 2883.11, 2939.14, 2944.61, 2944.63, 1945.3, 2952.15, 3109.15, 4350.52, 4350.54 At 2169.20, change "shall be capable of supporting a delivery" to "shall support a delivery" |  | GEN | Minor correction | Discuss | GEN: 2021-08-19 13:02:32Z - status set to: Discuss - see 11-21/829 MAC: 2021-05-27 21:01:25Z - status set to: Submission Required |  |  |  | 2021-08-19 13:03 | GEN
547 | Michael Montemurro | 35 | 0 | 10.46.2 | 2052 | 37 | T | Y | 2052 | 37 | 10.46.2 |  |  | Mike MONTEMURRO |  |  | There is a feature that was added to the specification to allow an AP to signal a system information update, described as a "Critical Update". A list of critical update events are given in clause 11.2.3.15 (TIM broadcast). However some of the parameters in the critical update list (DSSS Parameter Set, HT Operation, VHT Operation) would require an MLME-Start primitive to be changed. It looks as though the MLME primitives are not consistently defined with the feature. | Define a new MLME primitive to change the AP configuration when a critical update occurs. Move the critical update text out of the TIM Broadcast clause and provide a complete description on how an AP performs a criticial update. |  | MAC | New feature/broad change | Submission Required | MAC: 2021-05-09 23:42:43Z - status set to: Submission Required |  |  |  | 2021-05-27 21:47 | MAC
548 | Michael Montemurro | 35 | 0 | 12.7.6.1 | 2369 | 62 | T | Y | 2369 | 62 | 12.7.6.1 |  |  | Michael Montemurro |  |  | The notation used to describe the contents of the Key Data field in the 4-way handshake, group-key handshake, and FT protocol is cumbersome and poorly depicts the optional fields in the key data element. | Update the key data field description (i.e. notation) for EAPoL frames for the 4-way handshake, group-key handshake, and FT protocol. The commenter will provide a submission with a detailed resolution to this comment. |  | SEC | EAPoL | Submission Required | SEC: 2021-04-20 17:15:00Z - status set to: Submission Required |  |  |  | 2021-05-25 14:40 | SEC
549 | Michael Montemurro | 35 | 0 | 4.3.14 | 232 | 34 | T | Y | 232 | 34 | 4.3.14 |  |  | Michael Montemurro |  |  | Clause 4 is an informative clause that describes, at a high level, WLAN features. However descriptions for the S1G and VHT PHY move towards listing mandatory/optional features. The mandatory/optional status of a feature is normatively described in the PICS (Annex B) and is not needed in clause 4. | Update the descriptions of S1G (4.3.14) and VHT (4.3.15) features to be high level general descriptions, removing all description of mandatory/optional features. |  | GEN | Minor technical | Submission Required | GEN: 2021-05-15 23:41:42Z - status set to: Submission Required |  |  |  | 2021-05-15 23:42 | GEN
550 | Michael Montemurro | 35 | 0 | 9.4.1.11 | 906 | 31 | T | Y | 906 | 31 | 9.4.1.11 |  |  | Mark RISON |  |  | The "Error" row in Table 9-51 looks as though it should be a "Reserved" row. | Change "Error" to "Reserved" at cited location. |  | MAC | Minor correction | Discuss | MAC: 2021-05-27 21:04:52Z - status set to: Discuss |  |  |  | 2021-05-27 21:05 | MAC
551 | Payam Torab Jahromi | 35 | 0 | 10.30.2.4 | 1891 | 10 | E | Y | 1891 | 10 | 10.30.2.4 |  |  | Edward Au |  |  | Replace "Multi-TID Block Ack" with "Multi-TID BlockAck" in Figure 10-43 (5 occurrences) | As in comment |  | ED2 | Resolution pending by Editor2 | [5 empty] | 2021-05-10 15:25 | ED2
552 | Payam Torab Jahromi | 35 | 0 | B.4.12 | 3647 | 55 | E | Y | 3647 | 55 | B.4.12 |  |  | Edward Au |  |  | Replace "Multi-TID Block Ack" with "Multi-TID BlockAck" | As in comment |  | ED2 | Resolution pending by Editor2 | [5 empty] | 2021-05-10 15:32 | ED2
553 | Payam Torab Jahromi | 35 | 0 | B.4.4.1 | 3572 | 6 | E | Y | 3572 | 6 | B.4.4.1 |  |  | Edward Au |  |  | Replace "Multi-TID block ack" with "Multi-TID block acknowledgement" | As in comment |  | ED2 | Resolution pending by Editor2 | [5 empty] | 2021-05-10 15:31 | ED2
554 | Payam Torab Jahromi | 35 | 0 | 9.6.13.9 | 1590 | 21 | E | Y | 1590 | 21 | 9.6.13.9 |  | A |  |  | 1 | Capitalize the first letters of the field name | Replace "Request mode" with "Request Mode" in P1590L21, P1590L48, P1591L19, P1591L55, P538L46, P537L29 | ACCEPTED (ED1: 2021-04-30 16:43:17Z) | EDITOR | 20210513 Approved | Resolved | ED1: 2021-04-30 16:43:20Z - status set to: Ready for Motion | I | ED1: 2021-05-18 17:13:03Z | 0.1 | 2021-06-27 22:33 | EDITOR
555 | Payam Torab Jahromi | 35 | 0 | 11.10.4 | 2265 | 61 | E | Y | 2265 | 61 | 11.10.4 |  |  | Edward Au |  |  | Correct field name is "Measurement Request Mode" | Replace "Measurement Request mode" with "Measurement Request Mode" in P2265L61, P2266L36 |  | ED2 | Resolution pending by Editor2 | [5 empty] | 2021-05-10 15:27 | ED2
556 | Payam Torab Jahromi | 35 | 0 | 11.21.7 | 2353 | 14 | T | Y | 2353 | 14 | 11.21.7 |  |  | Mark HAMILTON |  |  | BSS transition management function is not just for "network load balancing" | Change the section title to "BSS transition management" |  | MAC | BTM | Review | MAC: 2021-05-27 22:04:36Z - status set to: Review |  |  |  | 2021-05-27 22:05 | MAC
557 | Payam Torab Jahromi | 35 | 0 | 9.4.2.22 | 1084 | 18 | E | Y | 1084 | 18 | 9.4.2.22 |  | V |  |  | 8 | Quiet element is also present in the DMG Beacon frame. | The Quiet element is optionally present in Beacon frames, as described in 9.3.3.2 (Beacon frame format), DMG Beacon frames, as described in 9.3.4.2 (DMG Beacon frame format), and Probe Response frames, as described in 9.3.3.10 (Probe Response frame format). | REVISED (ED1: 2021-07-13 21:27:05Z) At 1084.18, change the cited para to “The use of Quiet elements is described in 11.8.3 (Quieting channels for testing).”. | ED1 | 20210823 Approved | Resolved | ED1: 2021-07-13 21:27:47Z - status set to: Ready for Motion ED1: 2021-04-30 16:37:34Z - status set to: Discuss |  |  |  | 2021-08-26 20:27 | EDITOR
558 | Payam Torab Jahromi | 35 | 0 | 10.39.8.1 | 1967 | 61 | E | Y | 1967 | 61 | 10.39.8.1 |  |  | Edward Au |  |  | Change "an CF-End" to "a CF-End" | As in comment |  | ED2 | Resolution pending by Editor2 | [5 empty] | 2021-05-10 15:25 | ED2
559 | Payam Torab Jahromi | 35 | 0 | 9..25.1 | 811 | 55 | E | Y | 811 | 55 | 9..25.1 |  |  | Mark Rison |  |  | Mix of "Duration" and "Duration/ID" field references | There are several references to "Duration field" and "Duration/ID" field in this section. I imagine there has been a partial effort to change to "Duration/ID", claiming that the field full name is Duration/ID. I propose a different view (and if group agrees to adopt in style guidelines); if someone chooses to name a field X/Y to indicate dual use, it should be OK to refer to the field as X or Y where context is clear. This makes the text more readable. Please decide and eliminate the inconsistency one way or another. |  | ED1 |  | Discuss | ED1: 2021-04-30 17:13:57Z - status set to: Discuss |  |  |  | 2021-04-30 17:14 | ED1
560 | Payam Torab Jahromi | 35 | 0 | 10.53.5.2 | 2088 | 2 | E | N | 2088 | 2 | 10.53.5.2 |  |  | Edward Au |  |  | Change "value of the filed" to "field value" | As in comment |  | ED2 | Resolution pending by Editor2 | [5 empty] | 2021-05-10 15:26 | ED2
561 | Payam Torab Jahromi | 35 | 0 | 10.53.5.2 | 2088 | 6 | E | N | 2088 | 6 | 10.53.5.2 |  |  | Edward Au |  |  | Change "value of the filed" to "field value" | As in comment |  | ED2 | Resolution pending by Editor2 | [5 empty] | 2021-05-10 15:26 | ED2
562 | Payam Torab Jahromi | 35 | 0 | 3.1 | 158 | 49 | T | Y | 158 | 49 | 3.1 |  | A | Jon Rosdahl |  | 3 | Not all direct links need set up, e.g., STA-to-STA communication in DMG is allowed without set up. Also in general set up is unrelated to definition. | Remove the last sentence in direct link definition, i.e., final text should read as: direct link: A bidirectional link from one quality-of-service (QoS) station (STA) to another QoS STA operating in the same infrastructure QoS basic service set (BSS) that does not pass through a QoS access point (AP). | ACCEPTED (GEN: 2021-05-24 15:31:20Z) | EDITOR | 20210614 Approved | Resolved | GEN: 2021-05-24 15:33:41Z - status set to: Ready for Motion GEN: 2021-05-15 23:29:51Z - status set to: Review Proposed Resolution: Accept | I | ED2: 2021-07-28 19:25:43Z - Reviewed ED1: 2021-07-12 18:10:22Z | 0.2 | 2021-07-29 16:51 | EDITOR
563 | Payam Torab Jahromi | 35 | 0 | 3.1 | 165 | 21 | T | Y | 165 | 21 | 3.1 |  |  | Jon Rosdahl |  |  | We already have the following definition for "direct link": "A bidirectional link from one quality-of-service (QoS) station (STA) to another QoS STA operating in the same infrastructure QoS basic service set (BSS) that does not pass through a QoS access point (AP)..." and DLS has been removed in 802.11-2020. We can drop "direct link" from the peer-to-peer definition. | Change peer-to-peer link definition to: "Peer-to-peer link: A tunneled direct-link setup (TDLS) link, or a station-to-station (STA-to-STA) communication in a directional multi-gigabit (DMG) basic service set (BSS) or independent basic service set (IBSS). |  | GEN | Definitions clause 3 | Discuss | GEN: 2021-05-24 15:39:13Z - status set to: Discuss GEN: 2021-05-13 13:10:05Z - status set to: Review Similar to CID 563, 183 and 184 Proposed Resolution: Change peer to peer link definition: Option 1: (Accept) peer-to-peer link: A tunneled direct-link setup (TDLS) link, or a station-to-station (STA-to-STA) communication in a directional multi-gigabit (DMG) basic service set (BSS) or independent basic service set (IBSS). Option2: (Revised) peer-to-peer link: A station-to-station (STA-to-STA) link between tunneled direct- link setup (TDLS) peer STAs in an infrastructure basic service set (BSS) or between STAs in an independent basic service set (IBSS). |  |  |  | 2021-05-24 15:39 | GEN
564 | Robert Stacey | 35 | 0 | 9.3.3.1 | 844 | 15 | T | N | 844 | 15 | 9.3.3.1 |  |  | Mark RISON |  |  | There are a number of problems with the sentences that begin "In an MMPDU..." at the cited location and at the end of the paragraph. 1. Poor grammar: In what sense is the maximum MMPDU size *in* the MMPDU? 2. In the first sentence, it is not clear why "one or more" is needed; if one or more refers to fragmentation and retries why is that relevant? 3. In Table 9-25, both VHT PPDU and S1G PPDU have notes to indicate that the size is specified in this subclause. So non-VHT PPDU in the first sentence is incomplete (should include S1G PPDU). And the reference to Table 9-25 in the second sentence is obfuscation since Table 9.25 just refers back to this subclause. | Change the first sentence to read "The maximum size of an MMPDU that is not carried in a VHT or S1G PPDU is defined in Table 9-25." Change the second sentence to read "The maximum size of an MMPDU that is carried in a VHT or S1G PPDU (in whole or in part) is the maximum MPDU size supported by the recipient or, if there is more than one recipient, the smallest of the maximum MPDU sizes supported by the recipients less the shortest Management frame MAC header and FCS." |  | MAC | Minor correction | Discuss | MAC: 2021-05-27 21:12:48Z - status set to: Discuss |  |  |  | 2021-05-27 21:13 | MAC
565 | Robert Stacey | 35 | 0 | G.1 | 4360 | 10 | T | Y | 4360 | 10 | G.1 |  |  | Graham Smith |  |  | Delayed block ack has been deprecated. While the body text has been removed, there are still delayed BA sequences in Annex G, i.e., BlockAck +delayed Ack and BlockAckReq +delayed Ack. | Remove the delayed row in Table G-1. At 4363.28, replace txop-part-requiring-ack with the following (removing BlockAckReq and BlockAck): txop-part-requiring-ack = Data +individual [+null] ¦ Data +individual [+null] + QoS +normal-ack; At 4366.23, replace ht-ack-sequence with the following (note the change in bracketing to disambiguate the "or"): ht-ack-sequence = Data[+HTC]+individual[+null][+QoS+normal-ack][+mu-user-respond other users] (Ack[+HTC] ¦ NDP-Ack); At 4370.36, delete the following term: (BlockAck+HTC+trq+delayed (Ack+sounding ¦ Ack+HTC+ndp-announce NDP)) At 4371.32, delete the following term: (BlockAckReq+HTC+csi-request+delayed+sounding (Ack+a-mpdu Management+action-no-ack+csi+a-mpdu-end)) At 4372.1, delete the following term: (BlockAckReq+HTC+csi-request+delayed+ndp-announce Ack NDP Management+action-no-ack +csi) |  | GEN | Annex G | Submission Required |  |  |  |  | 2021-05-14 14:11 | GEN
566 | Robert Stacey | 35 | 0 | 10.23.2.8 | 1810 | 60 | T | Y | 1810 | 60 | 10.23.2.8 |  |  | Mark RISON |  |  | With the resolution to comment #2610 in REVmd, an error was introduced: "a PPDU containing one or more blah frames" is not the same as "an A-MPDU containing one or more blah frames" the the PPDU might be a non-HT PPDU in the first instance (if it has one frame) but not in the second istance (because a non-HT PPDU cannot carry an A-MPDU). | Correct the error here. A VHT Compressed Beamforming frame can be sent in a non-HT PPDU or as an S-MPDU . |  | MAC | Minor correction | Discuss | MAC: 2021-05-27 21:22:17Z - status set to: Discuss |  |  |  | 2021-05-27 21:22 | MAC
567 | Rui Cao | 35 | 0 | 21.3.10.12 | 3192 | 6 | T | Y | 3192 | 6 | 21.3.10.12 |  | V | Youhan KIM | 21/0823r1 | 7 | non-HT dup data portion needs to be power normalized across N_tx, the same as legacy preamble portion. Otherwise, there is a power bump of sqrt(Ntx) from preamble to data portion. The same issue needs to be addressed in future clause for HE. | add N_tx in the denominator of the normalization factor. | REVISED (PHY: 2021-06-14 20:21:59Z) In Equation (21-100) at D0.0 P3192L7, add N_{TX} to the normalization factor by changing “sqrt( N^{Tone}_{NON_HT_DUP_OFDM-Data} )” to “sqrt( N_{TX} N^{Tone}_{NON_HT_DUP_OFDM-Data} )”. | EDITOR | 20210715 Approved | Resolved | PHY: 2021-06-14 20:21:57Z - status set to: Ready for Motion | I | ED2: 2021-07-28 00:30:00Z - Reviewed ED1: 2021-07-22 20:58:27Z | 0.2 | 2021-07-29 16:52 | EDITOR
568 | Rui Cao | 35 | 0 | 19.3.11.12 | 3013 | 32 | T | Y | 3013 | 32 | 19.3.11.12 |  | V | Youhan KIM | 21/0823r1 | 7 | non-HT dup data portion needs to be power normalized across N_tx, the same as legacy preamble portion. Otherwise, there is a power bump of sqrt(Ntx) from preamble to data portion. | add N_TX in the denominator of the normalization factor. | REVISED (PHY: 2021-06-14 20:22:42Z) In Equation (19-61) at D0.0 P3013L33, add N_{TX} to the normalization factor by changing “sqrt( N^{Tone}_{NON-HT Duplicate} )” to “sqrt( N_{TX} N^{Tone}_{NON-HT Duplicate} )”. | EDITOR | 20210715 Approved | Resolved | PHY: 2021-06-14 20:22:40Z - status set to: Ready for Motion | I | ED2: 2021-07-28 00:25:45Z - Reviewed ED1: 2021-07-22 21:00:09Z | 0.2 | 2021-07-29 16:52 | EDITOR
569 | Rui Cao | 35 | 0 | 19.3.7 | 2978 | 37 | T | Y | 2978 | 37 | 19.3.7 |  | V | Youhan KIM | 21/0823r1 | 7 | The normalization factor of N_TX in the denominator is not correct for HT portion. Need to update according to VHT and HE equations. | Separate normalization factor differently for preamble portion and data portion as in Equation (21-13) and definition of N_Norm in P3151L24.. | REVISED (PHY: 2021-06-14 20:23:31Z) Incorporate the changes in https://mentor.ieee.org/802.11/dcn/21/11-21-0823-01-000m-cc35-phy-comments.docx for CID 569. | EDITOR | 20210715 Approved | Resolved | PHY: 2021-06-14 20:23:29Z - status set to: Ready for Motion | I | ED2: 2021-07-28 00:22:35Z - Reviewed and edited. ED1: 2021-07-21 22:56:42Z | 0.2 | 2021-07-29 16:35 | EDITOR
570 | Stephan Sand | 35 | 0 | 11.10.9.11 | 2285 | 34 | E | N | 2285 | 34 | 11.10.9.11 |  |  | Edward Au |  |  | Add missing space between "APs.Define" | as in comment |  | ED2 | Resolution pending by Editor2 | [5 empty] | 2021-05-10 15:27 | ED2
571 | Stephen McCann | 35 | 0 | 9.4.1.9 | 900 | 62 | E | N | 900 | 62 | 9.4.1.9 |  | V |  |  | 14 | The term "advertisement server" should be capitalised | Change "advertisement server" to "Advertisement Server". Also at P901L13, P2381L11, P2388L11, P2396L5, P2396L6, P2396L32 | REVISED (ED1: 2021-07-13 21:24:05Z) Change all instances in D0.1 (except the instances on page 2567 &2568 &2569) of "Advertisement Server" to "advertisement server". Total instances are 41. On pages 2567 & 2568 of D0.1, upper box, change "Advertisement Server" to “"Advertisement server". There are 3 instances in figures 11-40, 11-41 and 11-42. | ED1 | 20210823 Approved | Resolved | ED1: 2021-08-24 23:58:46Z - status set to: Resolved ED1: 2021-07-13 21:26:28Z - status set to: Ready for Motion ED1: 2021-07-13 21:25:14Z - status set to: Discuss |  |  |  | 2021-08-26 20:27 | EDITOR
572 | Stephen McCann | 35 | 0 | 9.4.5.15 | 1473 | 5 | T | N | 1473 | 5 | 9.4.5.15 |  |  | Stephen McCann |  |  | What does the phrase "IEEE 802.11 access network" mean? | Add the following definition to clause 3.2: "IEEE 802.11 access network: a network that provides access to an external network reachable via the BSS." |  | MAC | ANQP | Review | MAC: 2021-05-09 23:53:30Z - status set to: Review |  |  |  | 2021-05-27 21:57 | MAC
573 | Stephen McCann | 35 | 0 | 9.3.3.1 | 845 | 53 | E | N | 845 | 53 | 9.3.3.1 |  | A |  |  | 1 | Typo "for )Multihop" | Change to "for Multihop" | ACCEPTED (ED1: 2021-04-29 17:34:43Z) | EDITOR | 20210513 Approved | Resolved | ED1: 2021-04-29 17:34:45Z - status set to: Ready for Motion | I | ED1: 2021-05-18 16:38:04Z | 0.1 | 2021-06-27 22:33 | EDITOR
574 | Stephen McCann | 35 | 0 | 9.3.2.1.2 | 837 | 59 | T | N | 837 | 59 | 9.3.2.1.2 |  |  | Menzo WENTINK |  |  | There is no specific mention of setting the To DS and From DS addressing bits for TDLS Data frames. | Add a new sentence at the end of the paragraph "The values of the To DS and From DS bits for TDLS Data frames are set to 0." Note: The settings for TDLS management frames are implied by text in clause 9.3.3.1 (P845L43). |  | MAC | TDLS | Review | MAC: 2021-05-27 22:05:23Z - status set to: Review |  |  |  | 2021-05-27 22:05 | MAC
575 | Stephen McCann | 35 | 0 | 3.2 | 173 | 34 | E | N | 173 | 34 | 3.2 |  |  | Stephen McCann | 21/0799 |  | The phrasing of the definitions that reference optional items, changes throughout section 3.2. The initial definitions have the format "...a X, a Y or a Z", but this then changes to "...a X, or a Y or a Z" for some of the others. This should be consistent, as it becomes confusing for the longer lists. | Change the cited sentence to "A 40 MHz high-throughput (HT) PPDU (TXVECTOR parameter CH_BANDWIDTH equal to HT_CBW40), a 40 MHz non-HT duplicate PPDU (TXVECTOR parameter CH_BANDWIDTH equal to NON_HT_CBW40 or TXVECTOR parameter CH_BANDWIDTH equal to CBW40), or a 40 MHz very high throughput (VHT) PPDU (TXVECTOR parameter CH_BANDWIDTH equal to CBW40)". In other words remove the 2nd "or" from the sentence as it's not required. |  | ED1 |  | Submission Required | ED1: 2021-04-29 15:50:28Z - status set to: Submission Required. Please identify other instances in 3.2 as the comment is asking for changes throughout section 3.2. |  |  |  | 2021-05-10 13:19 | ED1
576 | Stephen McCann | 35 | 0 | 4.5.9.2.2 | 276 | 28 | T | N | 276 | 28 | 4.5.9.2.2 |  |  | Stephen McCann | 11-21/1383 |  | There is no definition for "ANQP Server", as it should be an "Advertisement Server" | Change "ANQP Server" to "Advertisement Server" and P277L21. Also change the term within Figure 4-20. |  | GEN | Minor technical | Discuss | GEN: 2021-08-21 21:47:41Z - status set to: Discuss doc 11-21-1383r0 uploaded to mentor, proposing resolutions to the GEN CIDs: 500, 576 and 580 GEN: 2021-05-15 23:41:53Z - status set to: Discuss |  |  |  | 2021-08-21 21:49 | GEN
577 | Stephen McCann | 35 | 0 | 19.3.11.7.4 | 3000 | 21 | E | N | 3000 | 21 | 19.3.11.7.4 |  |  | Edward Au |  |  | The size and font of the letter "Z" in this line and also within the title of Figure 19-12 seems to be inconsistent with the size and font of the letter "Z" within the rest of the paragraph (e.g. P3000L17). | Change the size and font of the letter "Z" in the cited sentence to be the same as the letter "Z" in the sentence at P3000L17. Also change the letter "Z" within the title of Figure 19-12 |  | ED2 | Resolution pending by Editor2 | [5 empty] | 2021-05-10 15:29 | ED2
578 | Stephen McCann | 35 | 0 | 11.22.4 | 2401 | 54 | E | N | 2401 | 54 | 11.22.4 |  |  | Edward Au |  |  | Typo "dot11GasAdvertisementId" should be "dot11GASAdvertisementId" | Change "dot11GasAdvertisementId" to "dot11GASAdvertisementId" at P2401L54 and P2401L57. |  | ED2 | Resolution pending by Editor2 | [5 empty] | 2021-05-10 15:27 | ED2
579 | Stephen McCann | 35 | 0 | 6.3.57.4.3 | 537 | 22 | E | N | 537 | 22 | 6.3.57.4.3 |  | A |  |  | 1 | Regarding the description of ValidityInterval, the expansion of TBTTs is not correct, although it is not actually required anyway. | Change the description sentence to "Specifies the number of TBTTs until this recommendation of this BSS transition candidate list is no longer valid." A similar issue also appears in clause 6.3.57.5.2. | ACCEPTED (ED1: 2021-04-29 16:02:28Z). Note to Editor: the location for the instance in 6.3.57.5.2 is 538.40. | EDITOR | 20210513 Approved | Resolved | ED1: 2021-04-30 17:12:40Z - status set to: Ready for Motion | I | ED1: 2021-05-18 16:23:12Z | 0.1 | 2021-06-27 22:33 | EDITOR
580 | Stephen McCann | 35 | 0 | R.2.1 | 4558 | 28 | T | N | 4558 | 28 | R.2.1 |  |  | Stephen McCann | 11-21-1383 |  | The term "access network server" is not defined. | Remove the phrase "(e.g., an access network server or an IEEE 802.21 Information Server)" from the cited sentence, as an advertisment server has been defined within the main body of the standard. These examples are not necessary. |  | GEN | Minor technical | Discuss | GEN: 2021-08-21 21:48:14Z - doc 11-21-1383r0 uploaded to mentor, proposing resolutions to the GEN CIDs: 500, 576 and 580 GEN: 2021-05-15 23:42:11Z - status set to: Discuss See related CID 571 (ED1)- |  |  |  | 2021-08-21 21:49 | GEN
581 | Stephen McCann | 35 | 0 | C.3 | 3931 | 25 | E | N | 3931 | 25 | C.3 |  |  | Edward Au |  |  | Is this value: DEFVAL { ' 'H } a typo? If not, what does H mean? | Change ' 'H to ' ' |  | ED2 | Resolution pending by Editor2 | [5 empty] | 2021-05-10 15:32 | ED2
582 | Subir Das | 35 | 0 | Clause 6, Clause 9, Clause 10 and Clause 11 |  |  | T | Y |  |  | Clause 6, Clause 9, Clause 10 and Clause 11 |  |  | Subir DAS |  |  | National Security and Emergency Preparedness (NSEP) priority access feature is introduced in .11be amendment. Within United States, National Security and Emergency Preparedness Priority Service is deployed over Cellular and Wireline networks. While many of the existing deployment infrastructure includes Wi-Fi as last mile access, it lacks the priority access support. Therefore, it is important that NSEP priority access is also supported (e.g.. when the service is offloaded to Wi-Fi access). This will help service providers to provide a seamless NSEP service experience to the users while maintaining the priority and quality of service. The proposal is to add the NSEP priority feature in REVme. Since NSEP priority access is a MAC layer feature, no hardware changes are required. | Proposed changes will be submitted in due course |  | MAC | New feature/broad change | Submission Required | MAC: 2021-05-09 23:53:18Z - status set to: Submission Required |  |  |  | 2021-05-27 21:57 | MAC
583 | Thomas Derham | 35 | 0 | 11.25.2 | 2342 |  | T | Y | 2342 |  | 11.25.2 |  | V | Ganesh VENKATESAN | 11-21/0688 | 3 | UP assignment based on SCS classifier match is not defined in the event that an MSDU matches multiple SCS descriptors | Add clarification with a precedence rule for the case where an MSDU matches more than one SCS Descriptor | REVISED (MAC: 2021-05-24 15:06:07Z): Incorporate the changes shown in https://mentor.ieee.org/802.11/dcn/21/11-21-0688-08-000m-resolutions-to-a-set-of-comments-related-to-stream-classification-service-scs.docx for CID 583. | EDITOR | 20210614 Approved | Resolved | MAC: 2021-05-24 15:06:52Z - status set to: Ready for Motion MAC: 2021-05-13 21:56:12Z - Reviewed 11-21/0688r7. More time needed to continue review. MAC: 2021-04-19 14:53:32Z - Clarify what "TCLAS parameters" is referencing. Also, clarify that the count is on the logical result of all the TCLASs in the Descriptor after merging. Lastly, add a sentence for what happens if there is no difference in counts (probably implementation dependent behavior). MAC: 2021-04-19 14:48:30Z - status set to: Submission Required | I | ED2: 2021-07-28 19:33:23Z - Reviewed and edited. ED1: 2021-07-13 00:09:16Z | 0.2 | 2021-07-29 16:39 | EDITOR
584 | Thomas Derham | 35 | 0 | 11.25.2 | 2343 |  | T | Y | 2343 |  | 11.25.2 |  | V | Ganesh VENKATESAN | 11-21/0688 | 3 | It is stated that the length field of the SCS Descriptor element is set to 0 when the non-AP STA sends a SCS Request frame to remove an existing SCSID setup with the corresponding AP. However, this is incorrect - the length field should be 2 since both SCSID and Request Type fields are present. | Correct the length value to 2 (from the current incorrect value of 0) | REVISED (MAC: 2021-04-26 15:43:56Z): Make changes as shown in 11-21/0688r2 (https://mentor.ieee.org/802.11/dcn/21/11-21-0688-02-000m-resolutions-to-a-set-of-comments-related-to-stream-classification-service-scs.docx) for CID 584. | EDITOR | 20210614 Approved | Resolved | MAC: 2021-04-26 15:44:39Z - status set to: Ready for motion MAC: 2021-04-19 14:58:42Z - Correct text to clarify how VSEs are counted in the Length. MAC: 2021-04-19 14:58:37Z - status set to: Submission Required | I | ED2: 2021-07-28 19:33:59Z - Reviewed ED1: 2021-07-13 00:21:17Z | 0.2 | 2021-07-29 16:39 | EDITOR
585 | Thomas Derham | 35 | 0 | 9.4.1.9 | 876 |  | T | Y | 876 |  | 9.4.1.9 |  | V | Ganesh VENKATESAN | 11-21/0688 | 3 | Status Code names are supposed to be unique, since they are used to reference specific status code values in normative text. However the name REQUESTED_TCLAS_NOT_SUPPORTED is given to both Status Code 56 and 80 | Disambiguate status codes 56 and 80 | REVISED (MAC: 2021-05-13 21:49:54Z): Incorporate the changes as shown in https://mentor.ieee.org/802.11/dcn/21/11-21-0688-07-000m-resolutions-to-a-set-of-comments-related-to-stream-classification-service-scs.docx for CID 585. | EDITOR | 20210614 Approved | Resolved | MAC: 2021-05-13 21:50:37Z - status set to: Ready for Motion MAC: 2021-04-19 14:45:53Z - Okay with direction of adding "_BY_AP" for code 56. But, would like more investigation and more disambiguation for these, as follow-up. MAC: 2021-04-19 14:36:40Z - status set to: Submission Required | I | ED2: 2021-07-28 19:29:04Z - Reviewed ED1: 2021-07-13 00:02:29Z | 0.2 | 2021-07-29 16:39 | EDITOR
586 | Thomas Derham | 35 | 0 | 11.25.2 | 2343 |  | T | Y | 2343 |  | 11.25.2 |  | V | Ganesh VENKATESAN | 11-21/0688 | 3 | The status code "Terminate" specified to be used by AP when it responds to a request to remove an SCS stream, or sends an unsolicited frame to cancel an SCS stream, is not defined in Status Codes table. Specific status code values are defined for corresponding procedures in MSCS, propose SCS aligns with these. | Replace "Terminate" with TCLAS_PROCESSING_TERMINATED when responding to a remove request from STA. Replace "Terminate" with the following defined status codes when AP sends unsolicited cancelation to provide the reason when available: TCLAS_PROCESSING_TERMINATED, TCLAS_PROCESSING_TERMINATED_INSUFFICIENT_QOS, TCLAS_PROCESSING_TERMINATED_POLICY_CONFLICT, or TCLAS _RESOURCES_EXHAUSTED | REVISED (MAC: 2021-04-26 15:45:28Z): Make changes as shown in 11-21/0886r8 <https://mentor.ieee.org/802.11/dcn/21/11-21-0688-08-000m-resolutions-to-a-set-of-comments-related-to-stream-classification-service-scs.docx> for CID 586. | EDITOR | 20210614 Approved | Resolved | MAC: 2021-05-24 15:14:58Z - Revisited. Updated since r2. Ready for motion. MAC: 2021-04-26 15:46:10Z - status set to: Ready for motion MAC: 2021-04-19 15:05:40Z - Ganesh will clean up document, and this one appears to be done. MAC: 2021-04-19 15:05:37Z - status set to: Submission Required | I | ED2: 2021-07-28 19:36:11Z - Reviewed and edited. ED1: 2021-07-13 00:20:04Z | 0.2 | 2021-07-29 16:39 | EDITOR
587 | Thomas Derham | 35 | 0 | 12.6.3 | 2622 |  | T | Y | 2622 |  | 12.6.3 |  | V | Mark Rison | 11-21/829r1 | 3 | Unlike "AP MFPR", the value of "STA MFPR" (in RSNE sent by non-AP STA) does not affect the peer (AP) behavior if STA MFPC is 1. Clarify since it is a frequent source of confusion. | See comment | REVISED (SEC: 2021-05-12 21:44:52Z) - Make the changes shown under “Proposed changes” for CID 587 in https://mentor.ieee.org/802.11/dcn/21/11-21-0829-00-000m-resolutions-for-some-comments-on-11me-d0-0-cc35.docx, which clarify the negotiation of MFP in an infrastructure BSS, including interoperation with pre-11w devices. | EDITOR | 20210614 Approved | Resolved | SEC: 2021-05-12 21:44:31Z - status set to: Ready for Motion SEC: 2021-04-27 13:09:27Z - From email conversation: In 12.6.19 Protection of robust Management frames change “a STA that advertised MFPC = 1” to “any STA that advertised MFPC = 1” (for consistency with the other occurrences). In 12.6.20 Robust management frame selection procedure delete the first paragraph, “A STA with dot11RSNAProtectedManagementFramesActivated equal to true shall negotiate management frame protection with a STA that advertised MFPC = 1.”. Proposed resolution: REVISED Make the changes shown under “Proposed changes” for CID 587 in <this document>, which clarify the negotiation of MFP in an infrastructure BSS, including interoperation with pre-11w devices. Note to the commenter: yes, given the valid combinations of settings at the AP and the non-AP STA, the setting of the MFPR bit at the non-AP does not affect the AP behaviour. The changes make this clearer. | I | ED2: 2021-07-28 19:42:07Z - Reviewed and edited ED1: 2021-07-13 17:52:14Z | 0.2 | 2021-07-29 16:51 | EDITOR
588 | Thomas Derham | 35 | 0 | 12.4.8.6.2 | 2575 |  | T | Y | 2575 |  | 12.4.8.6.2 |  | J | Dan Harkins |  | 3 | In SAE (also FILS unless bound to rMSK lifetime), the maximum PMK lifetime (dot11RSNAConfigPMKLifetime) is not communicated to the peer. This can cause inefficiencies if STA attempts use of a cached PMK that has expired | Provide a (protected) way for the PMK lifetime to be indicated, at least for communication of AP's lifetime to the STA - e.g. using TIE with Key Lifetime | REJECTED (SEC: 2021-05-12 21:02:03Z) - While it may be possible to provide a uniform method of PMK lifetime notification, it would be optional, and there would be no guarantee the PMK will not be deleted beforehand anyway so the utility of this seems to not be worth the effort. | EDITOR | 20210614 Approved | Resolved | SEC: 2021-05-12 21:05:43Z - status set to: Ready for Motion | N |  |  | 2021-08-20 19:42 | ED1
589 | Thomas Derham | 35 | 0 | 12.7.2 | 2621 |  | T | Y | 2621 |  | 12.7.2 |  | V | Mark RISON |  | 5 | Key Data field in M1 and M2 "need not be encrypted" - be more precise about conditions under which it can be, or must be, encrypted | See comment | REVISED (SEC: 2021-05-12 21:15:16Z) - These fields are not encrypted unless AEAD is used. Incorporate the changes in: https://mentor.ieee.org/802.11/dcn/21/11-21-0716-02-000m-resolution-of-some-security-comments.docx under "Resolution:" for CID 589. | EDITOR | 20210614 Approved | Resolved | SEC: 2021-05-12 21:15:52Z - status set to: Ready for Motion SEC: 2021-05-12 21:13:59Z - status set to: Discuss | I | ED2: 2021-07-28 19:38:57Z - Reviewed ED1: 2021-07-12 23:54:02Z | 0.2 | 2021-07-29 16:51 | EDITOR
590 | Thomas Derham | 35 | 0 | 12.7.1.3 | 2641 |  | T | Y | 2641 |  | 12.7.1.3 |  | V | Dan Harkins |  | 3 | AKM 20 is PSK SHA-384 per Table 9-151. However per 12.7.1.3, it seems PMK_bits is 256. Should it be 384? | If intent is for PMK_bits to be 384 for this AKM, add the AKM to the corresponding sentence in 12.7.1.3. (Also check PTK length in 12.7.1.6.5) | REVISED (SEC: 2021-05-14 14:36:06Z) - The PTK length did not require a change because there are no 384 bit ciphers. Incorporate the changes in: https://mentor.ieee.org/802.11/dcn/21/11-21-0716-02-000m-resolution-of-some-security-comments.docx under "Resolution:" for CID 590. | EDITOR | 20210614 Approved | Resolved | SEC: 2021-05-12 21:21:53Z - status set to: Ready for Motion | I | ED2: 2021-07-28 19:45:33Z - Reviewed and Edited. ED1: 2021-07-12 23:57:44Z | 0.2 | 2021-07-29 16:51 | EDITOR
591 | Thomas Derham | 35 | 0 | 9.4.5.10 | 1483 |  | T | Y | 1483 |  | 9.4.5.10 |  |  | Dan HARKINS |  |  | A list of EAP methods can be advertised in NAI Realm ANQP-element, however some/many EAP deployments do not use ANQP. Lack of info on supported EAP methods results in STA UIs displaying misleading/confusing info to users when there are no preconfigured credentials (or attempt to use preconfigured credentials fails) | Consider a means to efficiently indicate list of EAP methods without requiring ANQP query (e.g. in beacons/probes) |  | MAC | Security | Submission Required | MAC: 2021-05-27 21:13:37Z - status set to: Submission Required |  |  |  | 2021-05-27 21:14 | MAC
592 | Thomas Derham | 35 | 0 | 11.9 | 2281 |  | T | Y | 2281 |  | 11.9 |  |  | Abhi PATIL |  |  | It is unclear when ECS (and CSA in general) can be used. Can it be used if the supported/allowed capabilities on the original channel and target channel are different? Example use case is a switch between 5 and 6 GHz | Add clarifying text, and consider any needed enhancements to make cross-band channel switch (or any case where caps may be different) efficient. If CSA/ECS can't be used in some cases, clarify (and define if needed) appropriate mechanism, e.g. using reassoc, ideally avoiding any security implications such as SA query |  | MAC | ChannelSwitch | Submission Required | MAC: 2021-05-27 21:13:44Z - status set to: Submission Required |  |  |  | 2021-05-27 21:14 | MAC
593 | Thomas Derham | 35 | 0 | 10.25 | 1868 |  | T | Y | 1868 |  | 10.25 |  |  | Thomas Derham |  |  | Post-association mgmt exchanges such as ADDBA Request, SCS Request etc create pverhead and delay in establishing expected connectivity/QoS when roaming (reassoc). | At least for cases where reassoc frames are protected (e.g. FILS, maybe FT), enable request/response for SCS and ADDBA (and others if desired) to be carried within those frames. |  | MAC | New feature/broad change | Submission Required | MAC: 2021-05-09 23:49:20Z - status set to: Submission Required |  |  |  | 2021-05-27 21:55 | MAC
594 | Thomas Derham | 35 | 0 | 6.3.19.1.4 | 422 | 60 | T | Y | 422 | 60 | 6.3.19.1.4 |  |  | Graham Smith |  |  | This text states that when the parameters identify an existing key, the receiver replay counter value shall not be changed. However there are cases where one key changes but another does not, e.g. GTK provisioned during PTK rotation is the same. | Clarify, allow increment in this case |  | SEC | GTK | Submission Required |  |  |  |  | 2021-05-25 15:34 | GEN
595 | Thomas Derham | 35 | 0 | 12.4.8.6.3 |  |  | T | Y |  |  | 12.4.8.6.3 |  | V | Dan Harkins | 11-21/716 | 3 | It is unclear whether the first Send Confirm value should be 0 or 1. 12.4.8.6.3 says Sc is reset and confirm is sent. 12.4.5.5 says message is constructed using current Sc (i.e. 0), but Figure 12-4 shows Inc(Sc) in transition from Nothing to Confirmed. | Clarify language and, to avoid making existing implementations non-compliant, allow either | REVISED (SEC: 2021-05-12 21:28:48Z) - There is a discrepancy between the text and the graphic. The intent is that the first confirm message have an SC of 1, state machine resynchonization that result in a new confirm message being generate. Incorporate the changes in: https://mentor.ieee.org/802.11/dcn/21/11-21-0716-02-000m-resolution-of-some-security-comments.docx under "Resolution:" for CID 595 and CID 117. | EDITOR | 20210614 Approved | Resolved | SEC: 2021-05-14 15:16:25Z - status set to: Ready for Motion | I | ED2: 2021-07-28 19:23:29Z - Reviewed ED1: 2021-07-12 23:49:09Z | 0.2 | 2021-07-29 16:51 | EDITOR
596 | Thomas Derham | 35 | 0 |  |  |  | T | Y |  |  |  |  | V | Youhan KIM | 11-21/0790 | 4 | In 802.11ax (to be merged into REVme), the HE Operation element's Regulatory Info field is defined only for US country. However there are emerging regulations in other countries where explicit indication of the AP type is useful | Expand definition of this field to other countries where needed | REVISED (MAC: 2021-07-15 13:18:43Z): Incorporate the changes shown in https://mentor.ieee.org/802.11/dcn/21/11-21-0790-06-000m-revme-cc35-6ghz-comments.docx, which make changes as requested. | EDITOR |  | Resolved | MAC: 2021-07-15 13:18:25Z - status set to: Resolved MAC: 2021-06-14 22:56:15Z - Pulled from motion on June 14 call MAC: 2021-06-14 22:56:12Z - status set to: Discuss MAC: 2021-05-24 14:39:55Z - status set to: Ready for Motion MAC: 2021-05-09 23:50:04Z - status set to: Submission Required |  |  |  | 2021-07-15 13:21 | MAC
597 | Yan Zhang | 35 | 0 | 21.3.7.4 | 3151 | 31 | T | Y | 3151 | 31 | 21.3.7.4 |  | J | Youhan KIM | 21/0823 | 9 | In Equation (21-13), the descriptions of Tsubfield for windowing function wTSubfield (t) is not correct for VHT-LTF and VHT-Data. It did not take into account of the number of VHT-LTF symbols, and VHT-Data symbols in the transmission. | Tsubfield is ..., NVHT-LTFxTVHT-LTF for VHT-LTF and ...for VHT-SIG-B. Tsubfield is NSYMxTSYM for VHT-Data, that is ... | REJECTED (PHY: 2021-07-15 20:59:26Z) REVme D0.0 P3150L31 says “Each field … is defined as the summation of one or more subfields, where each subfield is defined to be an inverse discrete Fourier transform …”. Hence, Equation (21-13) is describing a single OFDM symbol, and thus the windowing function is applied per OFDM symbol. Therefore, the current text at REVme D0.0 P3151L28-36 is correct. | ED2 | 20210823 Approved | Resolved | PHY: 2021-08-26 05:26:54Z - status set to: Resolved PHY: 2021-07-15 20:59:19Z - status set to: Ready for Motion PHY: 2021-06-14 20:24:15Z -- ran out of time |  |  |  | 2021-08-26 20:29 | EDITOR
598 | Youhan Kim | 35 | 0 | E.2.7.1.6 | 4355 | 25 | T | Y | 4355 | 25 | E.2.7.1.6 |  | V | Youhan KIM | 11-21/790r6 | 4 | United States Federal Communications Commission (FCC) has issued a Public Notice [1] on January 11, 2021 and is expected to allow client devices to communicate with each other. Under these rules, known as Client-to-Client communications (C2C), client devices, such as smartphones, can communicate with each other when they can receive and decode an indoor access point enabling signal. This enabling signal can be beacons from indoor access points. When a client device is enabled for C2C, it would need to set up its own network so that other client devices can communicate with it. Clients connecting to a C2C Access Point will be required to be anabled using an indoor access point as well. Hence, a new device category should be added to Table E-12 to indicate Access Point is operating under C2C rule. | Copy subclause E.2.7.1.6 from P802.11ax D8.0 to REVme D0.0, and make the following updates on top of it: Add "Client-to-Client Access Point" in Table E-12 Add explanatory text to Section E.2.7.1.6: "A non-AP STA that wants to communicate with a Client-to-Client Access Point shall also meet the regulatory requirements of Client-to-Client device category as defined in regulatory rules." | REVISED (GEN: 2021-05-24 15:03:30Z) Incorporate the changes shown in doc 11-21/790r6 <https://mentor.ieee.org/802.11/dcn/21/11-21-0790-06-000m-revme-cc35-6ghz-comments.docx>, which make changes as requested. | EDITOR | 20210614 Approved | Resolved | GEN: 2021-05-24 15:04:00Z - status set to: Ready for Motion | I | ED2: 2021-07-28 19:52:56Z - Reviewed ED1: 2021-07-13 18:34:11Z- Implemented by CID 600 | 0.2 | 2021-07-29 16:33 | EDITOR
599 | Youhan Kim | 35 | 0 | E.2.7.1.6 | 4355 | 25 | T | Y | 4355 | 25 | E.2.7.1.6 |  | V | Youhan KIM | 11-21/790r6 | 4 | FCC FNPRM from April 2020 indicates that FCC will likley allow Very Low Power operation in the 6 GHz band. However, Annex E, specifically Table E-12 does not include Very Low Power Access Point category. | Copy subclause E.2.7.1.6 from P802.11ax D8.0 to REVme D0.0, and make the following updates on top of it: Add "Very Low Power Access Point" in Table E-12 | REVISED (GEN: 2021-05-24 15:04:14Z) Incorporate the changes shown in doc 11-21/790r6 <https://mentor.ieee.org/802.11/dcn/21/11-21-0790-06-000m-revme-cc35-6ghz-comments.docx>, which make changes as requested. | EDITOR | 20210614 Approved | Resolved | GEN: 2021-05-24 15:04:18Z - status set to: Ready for Motion | I | ED2: 2021-07-28 19:52:48Z - Reviewed ED1: 2021-07-13 18:33:39Z - Implemented by CID 600 | 0.2 | 2021-07-29 16:33 | EDITOR
600 | Youhan Kim | 35 | 0 | E.2.7.1.6 | 4355 | 25 | T | Y | 4355 | 25 | E.2.7.1.6 |  | V | Youhan KIM | 11-21/790r6 | 4 | 6 GHz band is available for use by WLAN in countries other than USA as well. Some of those countries also have multiple AP types. | Make E.2.7.1.6 applicable to all countries, or add new subclauses to address non-USA countries using 6 GHz. | REVISED (GEN: 2021-05-24 15:04:27Z) Incorporate the changes shown in doc 11-21/790r6 <https://mentor.ieee.org/802.11/dcn/21/11-21-0790-06-000m-revme-cc35-6ghz-comments.docx>, which make changes as requested. | EDITOR | 20210614 Approved | Resolved | GEN: 2021-05-24 15:04:31Z - status set to: Ready for Motion | I | ED2: 2021-07-28 19:52:38Z - Reviewed and edited. ED1: 2021-07-13 18:33:32Z | 0.2 | 2021-07-29 16:34 | EDITOR
601 | Youhan Kim | 35 | 0 | 9.4.1.51 | 949 | 29 | T | Y | 949 | 29 | 9.4.1.51 |  | V | Youhan KIM | 11-21/0822 | 7 | "Delta SNR ... quantized to 4 bits in the range -8 dB to 7 dB with 1 dB granularity" What is the encoding? E.g., 2's complement? Note that the delta SNR is an additive term on top of the Average SNR in the VHT Compressed Beamforming report. And that Average SNR is represented using the 2s complement format (see P947L2), hence it makes sense for the Delta SNR to also use the 2s complement format. Furthermore, the range "-8 dB to 7 dB" matches the biased range representable by a 2s complement format, further showing that the intension is for the Delta SNR to use the 2s complement format. | At REVme D0.0 P949L29, change "with 1 dB granularity." to "with 1 dB granularity using the 2s complement format." | REVISED (MAC: 2021-06-14 15:36:31Z): Incorporate the changes shown in 11-21/0822r1 ( https://mentor.ieee.org/802.11/dcn/21/11-21-0822-02-000m-cc35-delta-snr-comments.docx). | EDITOR | 20210715 Approved | Resolved | MAC: 2021-06-14 15:40:52Z - status set to: Ready for Motion MAC: 2021-05-27 21:30:16Z - status set to: Submission Required | I | ED2: 2021-07-28 00:08:45Z - reviewed ED1: 2021-07-22 21:08:14Z - Implemented by CID 176. | 0.2 | 2021-07-29 16:31 | EDITOR
602 | Youhan Kim | 35 | 0 | 17.3.5.5 | 2907 | 3 | T | Y | 2907 | 3 | 17.3.5.5 |  | V | Youhan KIM | 21/1040 | 11 | Scrambler currently has two modes of operation - one when CH_BANDWIDTH_IN_NON_HT is present and another when it is not present. This sometimes causes confusion to readers on which mode to use in which situations. Note that the functionality of the scrambler can be maintained w/o breaking any interop issues w/ existing devices even if we consolidate the scrambler mode to only one - the one used when CH_BANDWIDTH_IN_NON_HT is present. | Consolidate the scrambler operation mode to one. More details on the text changes will be provided by the commenter during comment resolution. | REVISED (PHY: 2021-07-26 14:51:59Z) Note to Commenter: The proposed text update consolidates the scrambler operation into a single method. Instruction to Editor: Implement the proposed text updates for CID 602 in https://mentor.ieee.org/802.11/dcn/21/11-21-1040-03-000m-cc35-scrambler.docx | ED2 | 20210823 Approved | Resolved | PHY: 2021-08-26 05:27:33Z - status set to: Resolved PHY: 2021-07-26 14:51:52Z - status set to: Ready for Motion PHY: 2021-06-16 20:34:06Z - status set to: Submission Required |  |  |  | 2021-08-26 20:28 | EDITOR
603 | yujin noh | 35 | 0 | 9.8.5.1 | 1685 | 15 | T | Y | 1685 | 15 | 9.8.5.1 |  |  | Yujin NOH |  |  | QMF and non-QMF is not clearly and precisely defined for the Protocol Version 1 (PV1) frames. QMF is distinguished with non-QMF frame through "To DS" subfield in PV0 format, but there is no "To DS" subfield in the PV1 management frame. | Add PTID/Subtype to indicate QMF in PV1 management frame in Table 9-539 |  | MAC | PV1 | Discuss | MAC: 2021-05-09 23:46:57Z - status set to: Discuss |  |  |  | 2021-05-27 21:54 | MAC
604 | yujin noh | 35 | 0 | 9.4.2.213 | 1413 | 64 | T | Y | 1413 | 64 | 9.4.2.213 |  |  | Yujin NOH |  |  | The PV1 header compression has not been clearly described. PV1 frame doesn't contain a cipher header which is used for encryption and decryption. Instead of the cipher header, PV1 frame uses other parameters from compressed header and uses a base packet number (BPN) and Key ID, which is stored and managed in locally. STA receiving PV1 frame decides whether the sequence number was wrap-around or not, and it will increase the BPN in case that the sequence number wraps around. The BPN is stored locally and configured by "TID/ACI" value by using the header compression frame. STA can request and response the update of BPN and Key ID with a header compression action frame. "TID/ACI" field notifies which information would be updated in the peer STA. TID is used for data frame and ACI is used for management frame. However, in header compression frame, there is no proper indication whether the incoming CCMP update field corresponds to data frame or management frame. It can cause two issues. The same value of "TID/ACI" between data frame and management frame indicates the different access category. Both data frame and management frame which has a same value of TID and ACI uses the same sequence number space identifiers. | In Figure 9-722 (CCMP Update field format), TID/ACI (B34 to B37) should be 3 bits of PTID/ACI and 1 bit of Management. - PTID: The 3 LSBs of the TID for PV1 QoS Data frames. - ACI: The Access Category Index of PV1 Management frames. B2 is reserved (e.g. and set to '1'.) - Management: Indication flag that the field is PTID or ACI. If it is set to '1', the field is PTID. Otherwise, the field is ACI. Given that when the STA uses EDCA mechanism, the sequence numbers are managed by STA address and PTID in the PV1 data frame with SNS6, and those are managed by STA address in the PV1 management frame with SNS7, update the Table 10-5 (Transmitter sequence number spaces). For example, for SNS4 it should be for QMF for PV0 and add SNS8 for QMF for PV1. Table 10-6 (Receiver caches) should be also updated. For example, for RC6, it should be QMFs for PV0. And add RC13 for QMF for PV1. |  | MAC | PV1 | Review | MAC: 2021-05-09 23:47:18Z - status set to: Review |  |  |  | 2021-05-27 21:54 | MAC

## 20210823 Approved
CID | Commenter | LB | Draft | Clause Number(C) | Page(C) | Line(C) | Type of Comment | Part of No Vote | Page | Line | Clause | Duplicate of CID | Resn Status | Assignee | Submission | Motion Number | Comment | Proposed Change | Resolution | Owning Ad-hoc | Comment Group | Ad-hoc Status | Ad-hoc Notes | Edit Status | Edit Notes | Edited in Draft | Last Updated | Last Updated By
6 | Abhishek Patil | 35 | 0 | 11.8.8.2 | 2254 | 63 | T | N | 2254 | 63 | 11.8.8.2 |  | V | Abhi PATIL | 11-21/0846 | 9 | The Max Channel Switch Time element provides an estimate of when to expect the first Beacon frame on the new channel (see 9.4.2.217). The actions for a non-AP STA are not specified. | The standard needs to clarify that a non-AP STA shall not transmit any frame until it hears the beacon from its associated AP on the new channel. | REVISED (MAC: 2021-07-26 14:10:20Z): Incorporate the changes in 11-21/0846r1 (https://mentor.ieee.org/802.11/dcn/21/11-21-0846-01-000m-resolution-for-cids-6-7-and-383.docx), which adds clarification for non-AP STA behavior on the new channel. | ED2 | 20210823 Approved | Resolved | MAC: 2021-08-24 20:52:02Z - status set to: Resolved MAC: 2021-07-26 14:11:15Z - status set to: Ready for Motion MAC: 2021-05-27 22:03:52Z - status set to: Submission Required |  |  |  | 2021-08-26 20:32 | EDITOR
7 | Abhishek Patil | 35 | 0 | 11.9.3.2 | 2262 | 51 | T | N | 2262 | 51 | 11.9.3.2 |  | V | Abhi PATIL | 11-21/0846 | 9 | The action on the non-AP STA is not clear. The spec needs to clarify that a non-AP STA shall not transmit any frame until it hears the beacon from its associated AP on the new channel. | As in comment | REVISED (MAC: 2021-07-26 14:10:20Z): Incorporate the changes in 11-21/0846r1 (https://mentor.ieee.org/802.11/dcn/21/11-21-0846-01-000m-resolution-for-cids-6-7-and-383.docx), which adds clarification for non-AP STA behavior on the new channel. | ED2 | 20210823 Approved | Resolved | MAC: 2021-08-24 20:51:57Z - status set to: Resolved MAC: 2021-07-26 14:11:48Z - status set to: Ready for Motion MAC: 2021-05-27 22:04:01Z - status set to: Submission Required |  |  |  | 2021-08-26 20:32 | EDITOR
62 | Glenn Parsons | 35 | 0 | 9.4.2.30 | 1122 | 54 | T | Y | 1122 | 54 | 9.4.2.30 |  | A | Mike MONTEMURRO | 11-21/0695 | 9 | The 802.1Q frame should be designated as being a tagged frame | Change "802.1Q frame header" to "802.1Q tagged frame header" | ACCEPTED (MAC: 2021-07-14 21:38:10Z) | ED2 | 20210823 Approved | Resolved | MAC: 2021-08-24 20:52:35Z - status set to: Resolved MAC: 2021-07-14 21:38:17Z - status set to: Ready for Motion MAC: 2021-05-27 20:58:32Z - status set to: Submission Required |  |  |  | 2021-08-26 20:32 | EDITOR
63 | Glenn Parsons | 35 | 0 | 9.4.2.30 | 1122 | 55 | T | Y | 1122 | 55 | 9.4.2.30 |  | V | Mike MONTEMURRO | 11-21/0695 | 9 | There is no specific 802.1D-2004 frame. I believe the intention is to described an untagged frame here | Replace "802.1D-2004 frame header" with "802.1Q untagged frame header" | REVISED (MAC: 2021-07-14 21:44:58Z): At 1122.55, delete "When matching an IEEE 802.1D-2004 frame header, this subfield is ignored." | ED2 | 20210823 Approved | Resolved | MAC: 2021-08-24 20:52:31Z - status set to: Resolved MAC: 2021-07-14 21:44:16Z - status set to: Ready for Motion MAC: 2021-05-27 20:58:38Z - status set to: Submission Required |  |  |  | 2021-08-26 20:32 | EDITOR
64 | Glenn Parsons | 35 | 0 | 9.4.2.30 | 1122 | 57 | T | Y | 1122 | 57 | 9.4.2.30 |  | A | Mike MONTEMURRO | 11-21/0695 | 9 | The 802.1Q frame should be designated as being a tagged frame | Change "802.1Q frame header" to "802.1Q tagged frame header" | ACCEPTED (MAC: 2021-07-14 21:45:44Z) | ED2 | 20210823 Approved | Resolved | MAC: 2021-08-24 20:52:26Z - status set to: Resolved MAC: 2021-07-15 13:30:20Z - status set to: Ready for Motion MAC: 2021-07-14 21:45:47Z - status set to: Discuss MAC: 2021-05-27 20:58:44Z - status set to: Submission Required |  |  |  | 2021-08-26 20:32 | EDITOR
65 | Glenn Parsons | 35 | 0 | 9.4.2.30 | 1122 | 58 | T | Y | 1122 | 58 | 9.4.2.30 |  | V | Mike MONTEMURRO | 11-21/0695 | 9 | There is no specific 802.1D-2004 frame. I believe the intention is to described an untagged frame here | Replace "802.1D-2004 frame header" with "802.1Q untagged frame header" | REVISED (MAC: 2021-07-14 21:46:01Z): At 1122.55, delete "When matching an IEEE 802.1D-2004 frame header, this subfield is ignored." | ED2 | 20210823 Approved | Resolved | MAC: 2021-08-24 20:52:23Z - status set to: Resolved MAC: 2021-07-14 21:46:18Z - status set to: Ready for Motion MAC: 2021-05-27 20:58:48Z - status set to: Submission Required |  |  |  | 2021-08-26 20:32 | EDITOR
66 | Glenn Parsons | 35 | 0 | 10.2.3.2 | 1693 | 29 | T | Y | 1693 | 29 | 10.2.3.2 |  | V | Mike MONTEMURRO | 11-21/0695 | 9 | [802.1Q UP] The 802.1D user priority mapping has been superseded by 802.1Q user priority mapping | Change 802.1D to 802.1Q | REVISED (MAC: 2021-07-14 21:46:39Z): Change "UP (Same as IEEE 802.1D user priority)" to "UP" | ED2 | 20210823 Approved | Resolved | MAC: 2021-08-24 20:52:18Z - status set to: Resolved MAC: 2021-07-14 21:46:45Z - status set to: Ready for Motion MAC: 2021-05-27 20:58:54Z - status set to: Submission Required |  |  |  | 2021-08-26 20:32 | EDITOR
67 | Glenn Parsons | 35 | 0 | 10.2.3.2 | 1693 | 29 | T | Y | 1693 | 29 | 10.2.3.2 |  | V | Mike MONTEMURRO | 11-21/0695 | 9 | [802.11 UP] This user priority is defined by 802.11 and not 802.1D which has been superceded by 802.1Q and does not retain the old 802.1D mapping | remove "(Same as IEEE 802.1D user priority)". Consider spelling out User Priority | REVISED (MAC: 2021-07-14 21:47:11Z): Change "UP (Same as IEEE 802.1D user priority)" to "UP" | ED2 | 20210823 Approved | Resolved | MAC: 2021-08-24 20:52:15Z - status set to: Resolved MAC: 2021-07-14 21:47:19Z - status set to: Ready for Motion MAC: 2021-05-27 20:58:59Z - status set to: Submission Required |  |  |  | 2021-08-26 20:32 | EDITOR
70 | Glenn Parsons | 35 | 0 | 14.11.1 | 2805 | 35 | T | Y | 2805 | 35 | 14.11.1 |  | A | Mike MONTEMURRO | 11-21/0695 | 9 | 802.1D has been superseded by 802.1Q and references to 802.1D should be removed. The standard year designation is not necessary nor advised | Replace 802.1D-2004 with 802.1Q | ACCEPTED (MAC: 2021-07-14 21:47:44Z) | ED2 | 20210823 Approved | Resolved | MAC: 2021-08-24 20:52:10Z - status set to: Resolved MAC: 2021-07-14 21:47:46Z - status set to: Ready for Motion MAC: 2021-05-27 20:59:16Z - status set to: Submission Required |  |  |  | 2021-08-26 20:32 | EDITOR
71 | Glenn Parsons | 35 | 0 | 14.11.1 | 2805 | 41 | T | Y | 2805 | 41 | 14.11.1 |  | A | Mike MONTEMURRO | 11-21/0695 | 9 | 802.1D has been superseded by 802.1Q and references to 802.1D should be removed. The standard year designation is not necessary nor advised | Replace 802.1D-2004 with 802.1Q | ACCEPTED (MAC: 2021-07-14 21:47:57Z) | ED2 | 20210823 Approved | Resolved | MAC: 2021-08-24 20:52:06Z - status set to: Resolved MAC: 2021-07-14 21:47:58Z - status set to: Ready for Motion MAC: 2021-05-27 21:00:33Z - status set to: Submission Required |  |  |  | 2021-08-26 20:32 | EDITOR
139 | Mark Hamilton | 35 | 0 | 6.3.7.3.2 | 360 | 7 | T | Y | 360 | 7 | 6.3.7.3.2 |  | A | Jon Rosdahl |  | 9 | BSSMaxIdlePeriod can be present only if it was in the Association Response frame. | Change "is true and is not" to "is true and the BSS Max Idle Period element was present in the Association Response frame; is not". Same thing at P379.8. | ACCEPTED (GEN: 2021-07-15 21:10:27Z) | ED1 | 20210823 Approved | Resolved | GEN: 2021-07-15 21:10:32Z - status set to: Ready for Motion GEN: 2021-05-13 14:22:57Z - status set to: Review Proposed Accept |  |  |  | 2021-08-26 20:33 | EDITOR
142 | Mark Hamilton | 35 | 0 | 6.3.7.3.2 | 360 | 8 | T | Y | 360 | 8 | 6.3.7.3.2 |  | V | Jon Rosdahl |  | 9 | BSSMaxIdlePeriod appears to be present in all (Re)Aassociation Request and Response frames and primitives when dot11S1GOptionImplemented is true. That condition seems to have gotten missed in the Associate .confirm primitive. | Add "or dot11S1GOptionImplemented is true; " | REVISED (GEN: 2021-07-15 21:07:04Z) Change Page 360L3 "Indicates the BSS max idle period parameters of the AP or PCP. This parameter is present if dot11WirelessManagementImplemented is true and is not present otherwise." To "Indicates the BSS max idle period parameters of the AP or PCP. This parameter is present if dot11WirelessManagementImplemented or dot11S1GOptionImplemented is true and is not present otherwise." | ED1 | 20210823 Approved | Resolved | GEN: 2021-07-15 21:07:37Z - status set to: Ready for Motion GEN: 2021-05-13 14:26:30Z - status set to: Review Revised: Change Page 360L3 "Indicates the BSS max idle period parameters of the AP or PCP. This parameter is present if dot11WirelessManagementImplemented is true and is not present otherwise." To "Indicates the BSS max idle period parameters of the AP or PCP. This parameter is present if dot11WirelessManagementImplemented or dot11S1GOptionImplemented is true and is not present otherwise." |  |  |  | 2021-08-26 20:33 | EDITOR
143 | Mark Hamilton | 35 | 0 | 16.2.6 | 2873 | 19 | T | Y | 2873 | 19 | 16.2.6 |  | V | Youhan KIM | 21/0823 | 9 | In Figure 16-9, which is the receive state machine, should the third step on the left ("SET RXPHY FIELDS") be "DETECT RXPHY FIELDS" or some such? | Change "SET RXPHY FIELDS" to "DETECT RXPHY FIELDS" or "VALIDATE RXPHY FIELDS". | REVISED (PHY: 2021-07-15 21:01:01Z) Note to Commenter: Following the convention in Figure 15-9, “SET RXPHY FIELDS” is changed to “RX PHY FIELDS”. Instruction to Editor: Implement the proposed text updates for CID 143 in https://mentor.ieee.org/802.11/dcn/21/11-21-0823-01-000m-cc35-phy-comments.docx | ED2 | 20210823 Approved | Resolved | PHY: 2021-08-26 05:26:15Z - status set to: Resolved PHY: 2021-07-15 21:01:30Z - status set to: Ready for Motion |  |  |  | 2021-08-26 20:29 | EDITOR
153 | Mark Hamilton | 35 | 0 | 6.3.29.2.2 | 450 | 12 | T | Y | 450 | 12 | 6.3.29.2.2 |  | V | Jon Rosdahl |  | 10 | We have Vendor-specific Protected action frames (category 126). We also have Vendor specific action frames (category 127) which are not Robust. There should be no concept of a "Protected Vendor Specific frame", then. | Replace "Protected Vendor Specific frame" with "Vendor Specific Protected frame". Same thing at P452.10. Reword P450.38, replacing "(Protected) Vendor Specific frames" with "Vendor Specific (Protected) frames". Delete the row for Protected Vendor Specific in Table 9-404. | REVISED (GEN: 2021-07-15 21:39:02Z) At P450.38, Change: "This set of primitives supports the signalling of (Protected) Vendor Specific frames among peer SMEs." to "This set of primitives supports the signalling of Vendor Specific frames and Vendor Specific Protected frames among peer SMEs." at p451.12 and P452.10: Replace "Protected Vendor Specific frame" with "Vendor Specific Protected frame". | ED1 | 20210823 Approved | Resolved | GEN: 2021-08-23 17:31:17Z - status set to: Resolved GEN: 2021-07-15 21:40:28Z - status set to: Ready for Motion GEN: 2021-07-15 21:33:14Z - Possible proposed changes: At P450.38, This set of primitives supports the signaling of (Protected) Vendor Specific frames among peer SMEs. Change to This set of primitives supports the signaling of Vendor Specific frames and Vendor Specific Protected frames among peer SMEs. at p451.12 and P452.10: Replace "Protected Vendor Specific frame" with "Vendor Specific Protected frame". GEN: 2021-05-13 14:31:16Z - status set to: Review Proposed Resolution: Accept |  |  |  | 2021-08-26 20:33 | EDITOR
189 | Mark RISON | 35 | 0 | 12.7.7.2 | 2650 | 22 | T | N | 2650 | 22 | 12.7.7.2 |  | A | Michael Montemurro |  | 9 | For group key handshake M1, Key Data is specified to be "encrypted, encapsulated" but this is not done for 4WH M3 or indeed anywhere else | Delete "encrypted, encapsulated" at the referenced location | ACCEPTED (SEC: 2021-08-09 20:03:19Z) | ED1 | 20210823 Approved | Resolved | SEC: 2021-08-09 20:03:21Z - status set to: Ready for Motion |  |  |  | 2021-08-26 20:33 | EDITOR
212 | Mark RISON | 35 | 0 | 12.5.3.3.4 | 2575 | 16 | T | N | 2575 | 16 | 12.5.3.3.4 |  | A | Michael Montemurro |  | 9 | "The Priority subfield shall be set to the priority value of the MPDU" is not clear (if the MPDU is a non-QoS Data frame or a Management frame) | Append "(see 12.5.3.3.1)" since this defines what is meant by "the priority value of the MPDU" | ACCEPTED (SEC: 2021-08-09 20:12:15Z) | ED1 | 20210823 Approved | Resolved | SEC: 2021-08-09 20:12:18Z - status set to: Ready for Motion |  |  |  | 2021-08-26 20:33 | EDITOR
235 | Mark RISON | 35 | 0 | 6.3.2.2.2 | 320 | 40 | T | N | 320 | 40 | 6.3.2.2.2 |  | A | Jon Rosdahl |  | 9 | If "This parameter is set to the boolean complement of dot11NonTIMModeActivated." then it doesn't need to be passed in the SAP, since the MLME can access the MIB itself. Furthermore this parameter is not referred to anywhere | Delete the row at the referenced location (ReceiveTIMs), and delete ", ReceiveTIMs" at the start of the referenced subclause | ACCEPTED (GEN: 2021-06-21 15:07:00Z) | ED1 | 20210823 Approved | Resolved | GEN: 2021-06-21 15:07:28Z - status set to: Ready for Motion Request to have an S1G expert validate the removal. GEN: 2021-05-13 13:34:56Z - status set to: Review proposed resolution: Accept |  |  |  | 2021-08-26 20:33 | EDITOR
254 | Mark RISON | 35 | 0 |  |  |  | E | N |  |  |  |  | A | Edward Au | 21/0730r5 | 8 | "NA" should be "N/A" | Make the change indicated throughout Table 10-31--Beam tracking time limit determination and Table 11-21--Setting of Single AID field | ACCEPTED (ED2: 2021-07-13 20:47:19Z) | ED2 | 20210823 Approved | Resolved | ED2: 2021-07-13 20:47:17Z - status set to: Ready for Motion ED2: 2021-04-25 19:40:59Z - status set to: Review |  |  |  | 2021-08-26 20:27 | EDITOR
266 | Mark RISON | 35 | 0 | B.4 | 3555 | 13 | T | N | 3555 | 13 | B.4 |  | A | Jon Rosdahl |  | 9 | CF2G4 should be CFHT2G4 | As it says in the comment | ACCEPTED (GEN: 2021-07-26 15:44:44Z) | ED1 | 20210823 Approved | Resolved | GEN: 2021-07-26 15:44:48Z - status set to: Ready for Motion GEN: 2021-05-13 14:36:22Z - status set to: Review Proposed Revised; Change "CF2G4" to "CFHT2G4" at P3555L13 |  |  |  | 2021-08-26 20:33 | EDITOR
271 | Mark RISON | 35 | 0 | 12.6.1.1.6 | 2592 | 10 | T | N | 2592 | 10 | 12.6.1.1.6 |  | V | Michael Montemurro |  | 9 | "Authenticator MAC address or BSSID" -- when does the PTKSA include the BSSID rather than the Authenticator MAC address? | Delete "or BSSID", and also "or STA's MAC address" above | REVISED (SEC: 2021-08-09 20:15:44Z) - Clarify that the address is based on the negotiated AKM. Change “Supplicant MAC address or STA’s MAC address” To “Supplicant MAC address or STA’s MAC address, depending on the negotiated AKM suite” Change “Authenticator MAC address or BSSID” To “Authenticator MAC address or BSSID, depending on the negotiated AKM suite” | ED1 | 20210823 Approved | Resolved | SEC: 2021-08-09 20:15:41Z - status set to: Ready for Motion |  |  |  | 2021-08-26 20:33 | EDITOR
291 | Mark RISON | 35 | 0 |  |  |  | E | N |  |  |  |  | V | Edward Au | 21/0803r1 | 8 | "bit-field" and "bit field" should be bitmap or bit string (or sometimes just field or subfield) | As it says in the comment | REVISED (ED2: 2021-08-17 16:16:41Z) Incorporate the changes (highlighted in yellow) in doc 11-21/803r1 <https://mentor.ieee.org/802.11/dcn/21/11-21-0803-00-000m-proposed-resolution-for-revme-cc35-comments-part-2.docx>, which addresses the commentor’s concerns. | ED2 | 20210823 Approved | Resolved | ED2: 2021-08-17 16:16:39Z - status set to: Ready for Motion ED2: 2021-05-13 11:40:57Z - status set to: Review |  |  |  | 2021-08-26 20:27 | EDITOR
308 | Mark RISON | 35 | 0 | 12.3.1 | 2523 | 57 | T | N | 2523 | 57 | 12.3.1 |  | A | Michael Montemurro |  | 9 | "Open System Authentication and Open System Deauthentication shall not be used between mesh STAs." -- no such thing as OS deauth, and for auth the "A" should be lowercase | Change to "Open System authentication shall not be used between mesh STAs." | ACCEPTED (SEC: 2021-08-09 20:09:40Z) | ED1 | 20210823 Approved | Resolved | SEC: 2021-08-09 20:09:39Z - status set to: Ready for Motion |  |  |  | 2021-08-26 20:33 | EDITOR
322 | Mark RISON | 35 | 0 | 6.3.3.2.2 | 322 | 52 | T | N | 322 | 52 | 6.3.3.2.2 |  | V | Jon Rosdahl |  | 9 | "Delay (in microseconds) to be used prior to transmitting a Probe frame during active scanning." should be "a probe request" or "a Probe Request frame or NDP Probe Request frame" | As it says in the comment | REVISED (GEN: 2021-06-21 15:35:59Z) Revised; at p322.51 Change "Delay (in microseconds) to be used prior to transmitting a Probe frame during active scanning." To "Delay (in microseconds) to be used prior to transmitting a probe request during active scanning." | ED1 | 20210823 Approved | Resolved | GEN: 2021-06-21 15:36:26Z - status set to: Ready for Motion GEN: 2021-05-14 16:13:19Z - status set to: Review GEN: 2021-05-14 16:10:49Z Proposed Resolution: Revised; at p322.51 Change "Delay (in microseconds) to be used prior to transmitting a Probe frame during active scanning." Option 1: To "Delay (in microseconds) to be used prior to transmitting a Probe Request frames or NDP Probe Request frames during active scanning." or Option 2: To "Delay (in microseconds) to be used prior to transmitting a probe request during active scanning." |  |  |  | 2021-08-26 20:33 | EDITOR
339 | Mark RISON | 35 | 0 | 9.4.2.24.1 |  |  | E | N |  |  | 9.4.2.24.1 |  | A | Emily Qi |  | 8 | The RSNE examples have random commas | Add a comma before "//" in all but the last line of each example. Remove the comma before "//" in the last line of each example, if present | ACCEPTED (ED1: 2021-07-13 21:28:08Z) Note to Editor: Add a comma at 1085.54, 1085.65, 1086.16, 1086.21, 1086.22, 1086.23, 1086.35, 1086.36, 1086.37. Remove the comma at 1086.38. | ED1 | 20210823 Approved | Resolved | ED1: 2021-07-13 21:28:31Z - status set to: Ready for Motion ED1: 2021-04-27 00:33:47Z - status set to: Submission Required |  |  |  | 2021-08-26 20:27 | EDITOR
354 | Mark RISON | 35 | 0 | 12.5.1 | 2555 | 15 | T | N | 2555 | 15 | 12.5.1 |  | V | Michael Montemurro |  | 9 | "BIP is used only to protect Management frames within the BSS." -- does this mean "is not used to protect other frames" or "is not used to protect Management frames outside the BSS"? | Change to "BIP is not used to protect Management frames intended for members of the BSS." | REVISED (SEC: 2021-08-09 20:10:20Z) Delete the cited sentence | ED1 | 20210823 Approved | Resolved | SEC: 2021-08-09 20:10:29Z - status set to: Ready for Motion |  |  |  | 2021-08-26 20:33 | EDITOR
364 | Mark RISON | 35 | 0 | 12.5.5.1 | 2583 | 40 | T | N | 2583 | 40 | 12.5.5.1 |  | A | Michael Montemurro |  | 9 | "A DMG RSNA STA shall support GCMP-128." -- a DMG STA is an RSNA STA, so "RSNA" is superfluous and misleading (suggests a DMG STA might not be an RSNA STA) | Delete "RSNA " | ACCEPTED (SEC: 2021-08-09 20:11:03Z) | ED1 | 20210823 Approved | Resolved | SEC: 2021-08-09 20:11:05Z - status set to: Ready for Motion |  |  |  | 2021-08-26 20:33 | EDITOR
367 | Mark RISON | 35 | 0 | E.2.5 | 4353 | 12 | T | N | 4353 | 12 | E.2.5 |  | V | Jon Rosdahl |  | 9 | Presumably the FCC ID is not present in Canada | Add "This value not present in Canada." at the end of the cell in the Value column, or delete "This value not present in the United States." in the row below | REVISED (GEN: 2021-07-26 15:50:25Z) at 4353L15 Delete " This value not present in the United States." | ED1 | 20210823 Approved | Resolved | GEN: 2021-07-26 15:50:39Z - status set to: Ready for Motion GEN: 2021-05-13 14:42:25Z - status set to: Review Proposed Resolution: Revised, at 4353L15 Delete " This value not present in the United States." |  |  |  | 2021-08-26 20:33 | EDITOR
373 | Mark RISON | 35 | 0 | 8.3.5.13.2 | 770 | 43 | T | N | 770 | 43 | 8.3.5.13.2 |  | A | Jon Rosdahl |  | 9 | It is not clear that the RXVECTOR is associated with the PSDU rather than the PPDU | Change "The RXVECTOR represents a list of parameters that the PHY provides the local MAC entity upon receipt of a valid PHY header." to "The RXVECTOR represents a list of parameters that the PHY provides the local MAC entity when receiving a PSDU." and after the para add "NOTE---The RXVECTOR is associated with a received PSDU, in the same way as the TXVECTOR is associated with a transmitted PSDU (see 8.3.5.5.2)." | ACCEPTED (GEN: 2021-07-26 15:43:19Z) | ED1 | 20210823 Approved | Resolved | GEN: 2021-07-26 15:43:22Z - status set to: Ready for Motion GEN: 2021-05-13 14:49:02Z - status set to: Review Proposed Resolution: Accept |  |  |  | 2021-08-26 20:33 | EDITOR
383 | Mark RISON | 35 | 0 | 11 |  |  | T | N |  |  | 11 |  | A | Abhi PATIL |  | 9 | There are 4 references to a "Channel Wrapper element" but no such element exists | Change each to refer to "Channel Switch Wrapper element" | ACCEPTED (MAC: 2021-07-26 14:17:34Z) | ED2 | 20210823 Approved | Resolved | MAC: 2021-08-24 20:51:52Z - status set to: Resolved MAC: 2021-07-26 14:17:36Z - status set to: Ready for Motion MAC: 2021-05-27 22:30:49Z - status set to: Review |  |  |  | 2021-08-26 20:32 | EDITOR
395 | Mark RISON | 35 | 0 | 12 |  |  | T | N |  |  | 12 |  | J | Mark Rison |  | 9 | Is the MIC really always 16 octets for GCMP? For CCMP it's "variable" (compare the "Encapsulated GCMP/CCMP MPDU" figures) | As it says in the comment | REJECTED (SEC: 2021-08-09 20:19:18Z) - Yes it is. GCM can have different tag lengths, and there is a discussion of the matter in appendix B of the GCM reference we use in our standard, but GCMP, our instantiation of GCM, doesn't have a variable length tag. | ED1 | 20210823 Approved | Resolved | SEC: 2021-08-09 20:19:10Z - status set to: Ready for Motion SEC: 2021-04-20 14:09:31Z - status set to: Submission Required |  |  |  | 2021-08-26 20:33 | EDITOR
408 | Mark RISON | 35 | 0 | 12.7.2 |  |  | E | N |  |  | 12.7.2 |  | A | Michael Montemurro |  | 9 | "into its IEEE 802.11 MAC" doesn't make sense, since an 802.1X component doesn't have an 802.11 MAC per se | Change to "into the IEEE 802.11 MAC" (3x) as in all the other locations | ACCEPTED (SEC: 2021-08-09 20:13:06Z) Note to Editor that the cited text is a 2620.26, 2633.9 and 2633.12 | ED1 | 20210823 Approved | Resolved | SEC: 2021-08-09 20:13:14Z - status set to: Ready for Motion |  |  |  | 2021-08-26 20:33 | EDITOR
475 | Mark RISON | 35 | 0 | 3.4 |  |  | E | N |  |  | 3.4 |  | V | Emily Qi |  | 8 | "Common Advertisement Group" should be lowercase. Ditto last word of "CTR with CBC-MAC Protocol", and probably others in Subclause 3.4 | As it says in the comment | REVISED (ED1: 2021-07-13 21:28:57Z) at 206.14, change "Common Advertisement Group" to "common advertisement group". at 206.28, change "CTR with CBC-MAC Protocol" to "CTR with CBC-MAC protocol". at 208.56, change "Galois/counter mode” to "Galois/Counter Mode” at 208.57, change "Galois/Counter Mode Protocol" to "Galois/Counter Mode protocol". | ED1 | 20210823 Approved | Resolved | ED1: 2021-07-13 21:29:24Z - status set to: Ready for Motion ED1: 2021-04-30 17:10:24Z - status set to: Submission Required |  |  |  | 2021-08-26 20:27 | EDITOR
476 | Mark RISON | 35 | 0 |  |  |  | E | N |  |  |  |  | A | Edward Au | 21/0730r5 | 8 | "alternate transmit queue" should be "alternate EDCA transmit queue" (3x) and "the Alternate EDCA transmit queues" should be "the alternate EDCA transmit queues" | As it says in the comment | ACCEPTED (ED2: 2021-07-13 20:46:44Z) Note to the Editors at the following locations in D0.0 in replacing “alternate transmit queue” with “alternate EDCA transmit queue”: 250.25, 1696.16, 1696.22. Note to the Editors at the following location in D0.0 in replacing “the Alternate EDCA transmit queues” with “the altnerate EDCA transmit queues”: 4072.57. | ED2 | 20210823 Approved | Resolved | ED2: 2021-07-13 20:46:54Z - status set to: Ready for Motion ED2: 2021-04-25 19:29:23Z - status set to: Review |  |  |  | 2021-08-26 20:27 | EDITOR
478 | Mark RISON | 35 | 0 | 12 |  |  | E | N |  |  | 12 |  | A | Edward Au | 21/0730r5 | 8 | "KDF-Hash-Length" should have Hash and Length in italics | As it says in the comment | ACCEPTED (ED2: 2021-07-13 20:48:01Z) Note to the Editors at the following locations in D0.0: 2535.3, 2535.33, 2535.35, 2540.2, 2540.18, 2540.20, 2543.36, 2543.44, 2623.31, 2625.3, 2625.12, 2625.48, 2625.52, 2626.22, 2626.26, 2654.19, 2654.26, 2765.18, 2765.23. | ED2 | 20210823 Approved | Resolved | ED2: 2021-07-13 20:48:08Z - status set to: Ready for Motion ED2: 2021-04-25 19:36:11Z - status set to: Review |  |  |  | 2021-08-26 20:27 | EDITOR
557 | Payam Torab Jahromi | 35 | 0 | 9.4.2.22 | 1084 | 18 | E | Y | 1084 | 18 | 9.4.2.22 |  | V |  |  | 8 | Quiet element is also present in the DMG Beacon frame. | The Quiet element is optionally present in Beacon frames, as described in 9.3.3.2 (Beacon frame format), DMG Beacon frames, as described in 9.3.4.2 (DMG Beacon frame format), and Probe Response frames, as described in 9.3.3.10 (Probe Response frame format). | REVISED (ED1: 2021-07-13 21:27:05Z) At 1084.18, change the cited para to “The use of Quiet elements is described in 11.8.3 (Quieting channels for testing).”. | ED1 | 20210823 Approved | Resolved | ED1: 2021-07-13 21:27:47Z - status set to: Ready for Motion ED1: 2021-04-30 16:37:34Z - status set to: Discuss |  |  |  | 2021-08-26 20:27 | EDITOR
571 | Stephen McCann | 35 | 0 | 9.4.1.9 | 900 | 62 | E | N | 900 | 62 | 9.4.1.9 |  | V |  |  | 14 | The term "advertisement server" should be capitalised | Change "advertisement server" to "Advertisement Server". Also at P901L13, P2381L11, P2388L11, P2396L5, P2396L6, P2396L32 | REVISED (ED1: 2021-07-13 21:24:05Z) Change all instances in D0.1 (except the instances on page 2567 &2568 &2569) of "Advertisement Server" to "advertisement server". Total instances are 41. On pages 2567 & 2568 of D0.1, upper box, change "Advertisement Server" to “"Advertisement server". There are 3 instances in figures 11-40, 11-41 and 11-42. | ED1 | 20210823 Approved | Resolved | ED1: 2021-08-24 23:58:46Z - status set to: Resolved ED1: 2021-07-13 21:26:28Z - status set to: Ready for Motion ED1: 2021-07-13 21:25:14Z - status set to: Discuss |  |  |  | 2021-08-26 20:27 | EDITOR
597 | Yan Zhang | 35 | 0 | 21.3.7.4 | 3151 | 31 | T | Y | 3151 | 31 | 21.3.7.4 |  | J | Youhan KIM | 21/0823 | 9 | In Equation (21-13), the descriptions of Tsubfield for windowing function wTSubfield (t) is not correct for VHT-LTF and VHT-Data. It did not take into account of the number of VHT-LTF symbols, and VHT-Data symbols in the transmission. | Tsubfield is ..., NVHT-LTFxTVHT-LTF for VHT-LTF and ...for VHT-SIG-B. Tsubfield is NSYMxTSYM for VHT-Data, that is ... | REJECTED (PHY: 2021-07-15 20:59:26Z) REVme D0.0 P3150L31 says “Each field … is defined as the summation of one or more subfields, where each subfield is defined to be an inverse discrete Fourier transform …”. Hence, Equation (21-13) is describing a single OFDM symbol, and thus the windowing function is applied per OFDM symbol. Therefore, the current text at REVme D0.0 P3151L28-36 is correct. | ED2 | 20210823 Approved | Resolved | PHY: 2021-08-26 05:26:54Z - status set to: Resolved PHY: 2021-07-15 20:59:19Z - status set to: Ready for Motion PHY: 2021-06-14 20:24:15Z -- ran out of time |  |  |  | 2021-08-26 20:29 | EDITOR
602 | Youhan Kim | 35 | 0 | 17.3.5.5 | 2907 | 3 | T | Y | 2907 | 3 | 17.3.5.5 |  | V | Youhan KIM | 21/1040 | 11 | Scrambler currently has two modes of operation - one when CH_BANDWIDTH_IN_NON_HT is present and another when it is not present. This sometimes causes confusion to readers on which mode to use in which situations. Note that the functionality of the scrambler can be maintained w/o breaking any interop issues w/ existing devices even if we consolidate the scrambler mode to only one - the one used when CH_BANDWIDTH_IN_NON_HT is present. | Consolidate the scrambler operation mode to one. More details on the text changes will be provided by the commenter during comment resolution. | REVISED (PHY: 2021-07-26 14:51:59Z) Note to Commenter: The proposed text update consolidates the scrambler operation into a single method. Instruction to Editor: Implement the proposed text updates for CID 602 in https://mentor.ieee.org/802.11/dcn/21/11-21-1040-03-000m-cc35-scrambler.docx | ED2 | 20210823 Approved | Resolved | PHY: 2021-08-26 05:27:33Z - status set to: Resolved PHY: 2021-07-26 14:51:52Z - status set to: Ready for Motion PHY: 2021-06-16 20:34:06Z - status set to: Submission Required |  |  |  | 2021-08-26 20:28 | EDITOR

## 20210715 Approved
CID | Commenter | LB | Draft | Clause Number(C) | Page(C) | Line(C) | Type of Comment | Part of No Vote | Page | Line | Clause | Duplicate of CID | Resn Status | Assignee | Submission | Motion Number | Comment | Proposed Change | Resolution | Owning Ad-hoc | Comment Group | Ad-hoc Status | Ad-hoc Notes | Edit Status | Edit Notes | Edited in Draft | Last Updated | Last Updated By
17 | Brian Hart | 35 | 0 | 15.3.3.7 | 2841 | 40 | T | Y | 2841 | 40 | 15.3.3.7 |  | V | Youhan KIM | 21/0823r1 | 7 | This figure has got broken since the top line has 4 outputs but no input. Also the superscripts are hard to read. Finally it is unclear where the output comes from. | Copy across figure 16-3 since there the top line has an input and it says "X15 first" in two places (yet check for any other differences that aren't corrections, but AFAIK there shouldn't be any). | REVISED (PHY: 2021-06-14 20:15:59Z) Incorporate the changes in https://mentor.ieee.org/802.11/dcn/21/11-21-0823-01-000m-cc35-phy-comments.docx for CID 17. | EDITOR | 20210715 Approved | Resolved | PHY: 2021-06-14 20:16:29Z - status set to: Ready for Motion | I | ED2: 2021-07-28 00:20:02Z - Reviewed ED1: 2021-07-21 22:45:39Z | 0.2 | 2021-07-29 16:35 | EDITOR
19 | Brian Hart | 35 | 0 | 21.3.3 | 3127 | 45 | T | Y | 3127 | 45 | 21.3.3 |  | V | Brian HART | 21/0965r1 | 7 | VHT uses "Segment" in assocation with two different concepts: for non-contiguous spectrum (e.g. Equation (21-11)) and for per-80MHz processing (e.g. the Segment parser used to construct two 80 MHz streams for BCC interleaving etc as part of creating a 160 MHz PPDU), although it is clear that the former usage is the intended usage (clause 3: "frequency segment: A contiguous block of spectrum used by a transmission."; and Nseg=1 for 160MHz in Table 21-5). However, many members see "Segment parser" in the block diagrams and are more familiar with 160 MHz, so then associate "segment" with 80 MHz processing (or less for narrower PPDUs). This caused on-going confusion in 11ax: e.g. as late as D7.0 of 11ax there was a fundamental error on this topic: the number of data tones per frequency segment, Nsd, had two incompatible definitions (Nsd in table 27-13 that differed for 80+80 vs 160 versus Nsd in section 27.5.7 that had no differentiation between 80+80 vs 160). 11ax's ultimate fix was almost complete: it kept "frequency segment" for non-contiguous PPDUs, and used "frequency subblock" for 80 MHz processing (or less for narrower PPDUs); but the confusing/ misleading term "Segment de/parser" remains. By its name, "segment parser" implies it takes one input stream and parses it into one or more segments. But for 160 MHz, the so-called Segment parser takes one stream and parses into two frequency subblocks in *one* segment. | "Segment parsed/parser/parsing" are terms used locally within the VHT, TVHT and S1G PHYs PHYs today (and HE PHY) so making a name correction is relatively straightforward. However, "Segment de/parser" are embedded terms in the industry, and - despite the need to reduce confusion in 11ax and now 11be - it may be too confusing to entirely replace the name. Meanwhile it is fair to point out that, for 80+80, if not for 160M, the "Segment parser" outputs both segments and frequency subblocks. Then change "Segment [de]parser/parsing/parsed" to "Frequency-subblock/Segment [de]parser/parsed/parsing" throughput the draft. This change has the virtue that a) searching for "Segment pars" is still successful, b) the more correct name appears first, c) the new name is not incorrect in that sometimes the Frequency-subblock/Segment parser does output segments. | REVISED (PHY: 2021-06-14 19:54:41Z) - Incorporate the changes in https://mentor.ieee.org/802.11/dcn/21/11-21-0965-02-000m-cc35-phy-cids-19-18-14-15-527.docx, for CID 19. | EDITOR | 20210715 Approved | Resolved | PHY: 2021-06-14 19:54:28Z - status set to: Ready for Motion PHY: 2021-05-24 14:52:13Z - status set to: Submission Required PHY: 2021-04-21 20:15:07Z - status set to: Discuss | I | ED2: 2021-07-28 00:29:34Z - Reviewed ED1: 2021-07-22 21:29:16Z | 0.2 | 2021-07-29 16:52 | EDITOR
72 | Glenn Parsons | 35 | 0 | A | 3546 | 18 | T | Y | 3546 | 18 | A |  | A | Michael Montemurro | 11-21/695r2 | 7 | 802.1D has been superseded by 802.1Q and references to 802.1D should be removed. No need for this Bibliography entry since it will not be referenced | Delete [B18] and runumber | ACCEPTED (GEN: 2021-06-15 17:12:01Z) | EDITOR | 20210715 Approved | Resolved |  | I | ED2: 2021-07-28 00:31:11Z - Reviewed ED1: 2021-07-20 23:45:19Z | 0.2 | 2021-07-29 16:52 | EDITOR
73 | Glenn Parsons | 35 | 0 | A | 3546 | 28 | T | Y | 3546 | 28 | A |  | A | Michael Montemurro | 11-21/695r2 | 7 | IEEE Std 802.1Qbz-2016 has been rolled up into IEEE Std 802.1Q-2018. Since 802.1Q is already a normative reference the Bibliography reference should also be removed | Delete [B20] and renumber | ACCEPTED (GEN: 2021-05-11 19:31:15Z) | EDITOR | 20210715 Approved | Resolved |  | I | ED2: 2021-07-28 00:31:28Z - Reviewed ED1: 2021-07-20 23:46:01Z | 0.2 | 2021-07-29 16:52 | EDITOR
74 | Glenn Parsons | 35 | 0 | M.4 | 4536 | 22 | T | Y | 4536 | 22 | M.4 |  | A | Michael Montemurro | 11-21/695r2 | 7 | 802.1D has been superseded by 802.1Q and references to 802.1D should be removed. | Delete "IEEE 802.1D or" | ACCEPTED (GEN: 2021-06-15 17:12:33Z) | EDITOR | 20210715 Approved | Resolved |  | I | ED2: 2021-07-28 00:32:37Z - Reviewed ED1: 2021-07-21 20:45:46Z | 0.2 | 2021-07-29 16:52 | EDITOR
75 | Glenn Parsons | 35 | 0 | M.4 | 4536 | 27 | T | Y | 4536 | 27 | M.4 |  | A | Michael Montemurro | 11-21/695r2 | 7 | 802.1D has been superseded by 802.1Q and references to 802.1D should be removed. | Replace 802.1D with 802.1Q | ACCEPTED (GEN: 2021-06-15 17:12:28Z) | EDITOR | 20210715 Approved | Resolved |  | I | ED2: 2021-07-28 00:32:20Z - Reviewed ED1: 2021-07-21 20:45:25Z | 0.2 | 2021-07-29 16:52 | EDITOR
76 | Glenn Parsons | 35 | 0 | M.4 | 4536 | 40 | T | Y | 4536 | 40 | M.4 |  | A | Michael Montemurro | 11-21/695r2 | 7 | 802.1D has been superseded by 802.1Q and references to 802.1D should be removed. | Delete "IEEE 802.1D or" | ACCEPTED (GEN: 2021-06-15 17:12:23Z) | EDITOR | 20210715 Approved | Resolved |  | I | ED2: 2021-07-28 00:32:02Z - Reviewed ED1: 2021-07-21 20:44:46Z | 0.2 | 2021-07-29 16:52 | EDITOR
77 | Glenn Parsons | 35 | 0 | R.3.3 | 4564 | 3 | T | Y | 4564 | 3 | R.3.3 |  | A | Michael Montemurro | 11-21/695r2 | 7 | The ISS is defined by IEEE Std 802.1AC and references to 802.1D should be removed | Replace 802.1D with 802.1AC | ACCEPTED (GEN: 2021-06-15 17:12:37Z) | EDITOR | 20210715 Approved | Resolved |  | I | ED2: 2021-07-28 00:33:08Z - Reviewed ED1: 2021-07-21 20:46:54Z | 0.2 | 2021-07-29 16:52 | EDITOR
80 | Glenn Parsons | 35 | 0 | S.2 | 4577 | 51 | T | Y | 4577 | 51 | S.2 |  | A | Michael Montemurro | 11-21/695r2 | 7 | 802.1D has been superseded by 802.1Q and references to 802.1D should be removed. | Replace 802.1D with 802.1Q | ACCEPTED (GEN: 2021-06-15 17:12:42Z) | EDITOR | 20210715 Approved | Resolved |  | I | ED2: 2021-07-28 00:33:35Z - Reviewed ED1: 2021-07-21 21:16:08Z | 0.2 | 2021-07-29 16:52 | EDITOR
83 | Hitoshi Morioka | 35 | 0 | 19.3.9.4.6 | 2990 | 46 | T | N | 2990 | 46 | 19.3.9.4.6 |  | V | Youhan KIM | 21/0823r1 | 7 | N_HTDLTF should be N_HT-DLTF, where "_" indicates subscript. | Replace "N_HTDLTF" with "N_HT-DLTF", where "_" indicates subscript. | REVISED (PHY: 2021-06-14 20:17:13Z) Incorporate the changes in https://mentor.ieee.org/802.11/dcn/21/11-21-0823-01-000m-cc35-phy-comments.docx for CID 83. | EDITOR | 20210715 Approved | Resolved | PHY: 2021-06-14 20:17:07Z - status set to: Ready for Motion | IR | ED2: 2021-07-28 00:25:04Z - Reviewed and edited Equation (19-26) ED1: 2021-07-21 23:03:40Z- Edward, could you please make changes for the location of P2993L24 (within Equation (19-26))? Change “N_{HTDLTF}” to “N_{HT-DLTF}” | 0.2 | 2021-07-29 16:35 | EDITOR
84 | Hitoshi Morioka | 35 | 0 | 19.4.3 | 3047 | 24 | T | N | 3047 | 24 | 19.4.3 |  | A | Youhan KIM | 21/0823r1 | 7 | L_SIG and HT_SIG should be L-SIG and HT-SIG respectively. | Replace "L_SIG" with "L-SIG". Replace "HT_SIG" with "HT-SIG". | ACCEPTED (PHY: 2021-06-14 20:17:56Z) | EDITOR | 20210715 Approved | Resolved | PHY: 2021-06-14 20:18:02Z - status set to: Ready for Motion | I | ED2: 2021-07-28 00:26:42Z - Reviewed ED1: 2021-07-20 23:33:56Z | 0.2 | 2021-07-29 16:52 | EDITOR
85 | Hitoshi Morioka | 35 | 0 | 19.4.3 | 3047 | 30 | T | N | 3047 | 30 | 19.4.3 |  | A | Youhan KIM | 21/0823r1 | 7 | L_SIG and HT_SIG should be L-SIG and HT-SIG respectively. | Replace "L_SIG" with "L-SIG". Replace "HT_SIG" with "HT-SIG". | ACCEPTED (PHY: 2021-06-14 20:18:21Z) | EDITOR | 20210715 Approved | Resolved | PHY: 2021-06-14 20:18:19Z - status set to: Ready for Motion | I | ED2: 2021-07-28 00:27:55Z - Reviewed ED1: 2021-07-20 23:33:18Z | 0.2 | 2021-07-29 16:52 | EDITOR
86 | Hitoshi Morioka | 35 | 0 | 19.4.3 | 3047 | 34 | T | N | 3047 | 34 | 19.4.3 |  | A | Youhan KIM | 21/0823r1 | 7 | HT_SIG should be HT-SIG. | Replace "HT_SIG" with "HT-SIG". | ACCEPTED (PHY: 2021-06-14 20:18:39Z) | EDITOR | 20210715 Approved | Resolved | PHY: 2021-06-14 20:18:38Z - status set to: Ready for Motion | I | ED2: 2021-07-28 00:26:57Z - Reviewed ED1: 2021-07-20 23:32:36Z | 0.2 | 2021-07-29 16:52 | EDITOR
87 | Hitoshi Morioka | 35 | 0 | 19.4.3 | 3047 | 37 | T | N | 3047 | 37 | 19.4.3 |  | A | Youhan KIM | 21/0823r1 | 7 | HT_SIG should be HT-SIG. | Replace "HT_SIG" with "HT-SIG". | ACCEPTED (PHY: 2021-06-14 20:19:41Z) | EDITOR | 20210715 Approved | Resolved | PHY: 2021-06-14 20:19:40Z - status set to: Ready for Motion | I | ED2: 2021-07-28 00:26:14Z - Reviewed ED1: 2021-07-20 20:32:57Z | 0.2 | 2021-07-29 16:52 | EDITOR
88 | Hitoshi Morioka | 35 | 0 | 19.4.3 | 3047 | 48 | T | N | 3047 | 48 | 19.4.3 |  | V | Youhan KIM | 21/0823r1 | 7 | T_L-SIG is also defined in Table 19-6, where "_" indicates suscript. | Add "T_L-SIG" to the list, where "_" indicates subscript. | REVISED (PHY: 2021-06-14 20:20:15Z) At D0.0 P3047L48, change “T_{SYM}, T_{SYMS}, T_{HT-SIG}” to “T_{SYM}, T_{SYMS}, T_{L-SIG}, T_{HT-SIG}”. | EDITOR | 20210715 Approved | Resolved | PHY: 2021-06-14 20:20:07Z - status set to: Ready for Motion | I | ED2: 2021-07-28 00:27:40Z - Reviewed ED1: 2021-07-20 23:31:23Z | 0.2 | 2021-07-29 16:52 | EDITOR
89 | Hitoshi Morioka | 35 | 0 | 21.4.3 | 3220 | 18 | T | N | 3220 | 18 | 21.4.3 |  | V | Youhan KIM | 21/0823r1 | 7 | T_L-SIG is also defined in Table 21-5, where "_" indicates suscript. | Add "T_L-SIG" to the list, where "_" indicates subscript. | REVISED (PHY: 2021-06-14 20:20:52Z) At D0.0 P3220L18, change “T_{SYM}, T_{SYMS}, T_{VHT-SIG-A}” to “T_{SYM}, T_{SYMS}, T_{L-SIG}, T_{VHT-SIG-A}”. | EDITOR | 20210715 Approved | Resolved | PHY: 2021-06-14 20:20:50Z - status set to: Ready for Motion | I | ED2: 2021-07-28 00:30:34Z - Reviewed ED1: 2021-07-20 23:43:46Z | 0.2 | 2021-07-29 16:52 | EDITOR
92 | Jerome Henry | 35 | 0 | 11.22.3.3.1 | 2393 | 14 | T | Y | 2393 | 14 | 11.22.3.3.1 |  | V | Jerome HENRY |  | 7 | The ANQP procedure contains general rules, but is vague on contextual behavior | Clarify that a STA should only ask for the elemnts it needs, that an AP should only answer with the elements asked; also clarify a comeback rule for vendors-specific elements | REVISED (MAC: 2021-07-15 13:24:15Z): Add the following sentence to the end of the initial paragraph 11.22.3.3.2: “The requesting STA should only request the ANQP-elements it needs for its operation.” Note to commenter: There is more discussion and the change in place shown in doc 11-21/879r3: <https://mentor.ieee.org/802.11/dcn/21/11-21-0879-03-000m-discussion-about-wfa-hotspot-marketing-re-anqp.docx>. | EDITOR | 20210715 Approved | Resolved | MAC: 2021-07-15 13:25:03Z - status set to: Ready for Motion MAC: 2021-05-09 23:50:48Z - status set to: Submission Required | I | ED2: 2021-07-28 00:14:59Z - Reviewed. ED1: 2021-07-22 21:29:29Z | 0.2 | 2021-07-29 16:52 | EDITOR
96 | Jerome Henry | 35 | 0 | 11.22.3.3.1 | 2396 | 52 | T | Y | 2396 | 52 | 11.22.3.3.1 |  | V | Jerome HENRY |  | 7 | The AP may send overlapping information, e.g. RCOI, NAI, domain name, and it is unclear what element the STA should use when a contradicting list is received | Specify a priority list, e.g. FQDN, then RCOI, then MNC/MCC< then Realm. | REVISED (MAC: 2021-07-15 13:25:53Z): Change the 4th paragraph of 11.22.3.3.1 to read: “The ANQP response is transported in the Query Response field of GAS Response frames. The AP should include in the ANQP response the ANQP-elements requested by the non-AP STA (in the Query List ANQP-element of the ANQP request) that are available at the AP, using the procedure described in 11.22.3.2.4. The AP should provide the ANQP-elements requested by the non-AP STA that are not available at the AP at the time of the request but can be obtained by the AP from an advertisement server, using the comeback procedure described in 11.22.3.2. The AP shall not include an ANQP-element in the ANQP response that was not requested by the non-AP STA. ANQP-elements in the ANQP response shall have an ANQP-element type of S in Table 11-14 and shall be ordered by nondecreasing Info ID. The non-AP STA may interpret ANQP-elements in any order. The interpretation of ANQP-elements whose semantics overlap is implementation dependent.” | EDITOR | 20210715 Approved | Resolved | MAC: 2021-07-15 13:26:02Z - status set to: Ready for Motion MAC: 2021-05-09 23:51:56Z - status set to: Submission Required MAC: 2021-05-09 23:51:50Z - status set to: Discuss | I | ED2: 2021-07-28 00:16:30Z - Reviewed. ED1: 2021-07-20 20:12:08Z | 0.2 | 2021-07-29 16:52 | EDITOR
163 | Mark RISON | 35 | 0 | 12.5.2.6 |  |  | T | N |  |  | 12.5.2.6 |  | V | Nehru Bhandaru |  | 7 | "For MSDUs sent using the block ack feature, reordering of received MSDUs according to the block ack receiver operation is performed prior to replay detection." -- TKIP is not allowed in 11n, so this cannot happen, unless this is referring to non-HT block ack, which no longer exists. Ditto "TKIP replay detection takes place after the MIC verification and any reordering required by ack processing." | Delete the cited texts, and change "Thus, a" to "A" | REVISED (SEC: 2021-07-14 20:35:46Z) - Agree with the commentor. TKIP does not support MPDU aggregation. TGm editor: Please make changes as described in https://mentor.ieee.org/802.11/dcn/21/11-21-0809-05-000m-cc35-crs-a.docx | EDITOR | 20210715 Approved | Resolved | SEC: 2021-06-07 18:07:22Z - status set to: Ready for Motion | I | ED2: 2021-07-27 23:26:50Z - Reviewed ED1: 2021-07-21 21:14:03Z | 0.2 | 2021-07-29 16:37 | EDITOR
176 | Mark RISON | 35 | 0 | 9.4.1.51 | 949 | 28 | T | N | 949 | 28 | 9.4.1.51 |  | V | Youhan KIM | 11-21/0822 | 7 | "Each Delta SNR subfield contains [...] using Equation (9-2) and quantized to 4 bits in the range -8 dB to 7 dB with 1 dB granularity." is not clear. It might mean that it's encoded as a two's complement integer, so -1 is 0b1111 and 0 is 0b0000 etc., or it might mean that it's a transposition, so that -8 is 0b0000 and 7 is 0b1111 | Change the cited text to "Each Delta SNR subfield is a 2s complement signed integer that contains [...] in dB, computed using Equation (9-2)" | REVISED (MAC: 2021-06-14 15:36:31Z): Incorporate the changes shown in 11-21/0822r1 ( https://mentor.ieee.org/802.11/dcn/21/11-21-0822-02-000m-cc35-delta-snr-comments.docx). | EDITOR | 20210715 Approved | Resolved | MAC: 2021-06-14 15:40:35Z - status set to: Ready for Motion MAC: 2021-05-27 21:11:01Z - status set to: Submission Required | I | ED2: 2021-07-28 00:11:31Z - reviewed. ED1: 2021-07-22 21:07:40Z | 0.2 | 2021-07-29 16:36 | EDITOR
215 | Mark RISON | 35 | 0 | 12.5 |  |  | T | N |  |  | 12.5 |  | V | Nehru Bhandaru |  | 7 | There are references to "Nonce field" in F12-21/28 and 12.5.3/5.3.4 but there is no such field, it's just an input to [CG]CM {en¦de}cryption | In 12.5.3.3.4 change "Nonce field" to "CCM nonce" (3x inc. caption). in 12.5.5.3.4 change "Nonce field" to "GCM nonce" (2x inc. caption) | REVISED (SEC: 2021-06-07 18:04:39Z) - Agree in principle with the commentor. In addition, there is usage of “Nonce Flags” in the §12.5.3.3.4 (CCM) that also merits a similar change. Please make changes as described in https://mentor.ieee.org/802.11/dcn/21/11-21-0809-02-000m-cc35-crs-a.docx | EDITOR | 20210715 Approved | Resolved | SEC: 2021-06-07 18:04:54Z - status set to: Ready for Motion | I | ED2: 2021-07-27 23:28:33Z - Reviewed ED1: 2021-07-21 21:09:34Z | 0.2 | 2021-07-29 16:37 | EDITOR
297 | Mark RISON | 35 | 0 |  |  |  | E | N |  |  |  |  | A | Edward Au | 21/0730r3 | 6 | "Measurement Pilot" is sometimes missing " frame" | Add " frame" after "the AP shall not generate the Measurement Pilot" at 2291.57, "Allowed Measurement Pilot" at 2292.10, "Measurement Pilot" in 11.10.15.3 (2x) and for dot11RMMeasurementPilotActivated in C.3 (2x) | ACCEPTED (ED2: 2021-06-07 15:40:20Z) Note to the Editors at the following 6 locations in D0.0: 2291.57, 2292.10 (Figure 11-29), 2293.4, 2293.12, 3801.38, 3801.39, | EDITOR | 20210715 Approved | Resolved | ED2: 2021-06-07 15:40:26Z - status set to: Ready for Motion ED2: 2021-04-25 11:04:54Z - status set to: Review | I | ED1: 2021-07-29 15:57:16Z -Reviewed ED2: 2021-07-28 00:02:29Z | 0.2 | 2021-07-29 16:41 | EDITOR
298 | Mark RISON | 35 | 0 | 12 |  |  | E | N |  |  | 12 |  | A | Edward Au | 21/0730r3 | 6 | "NIST SP" should be "NIST Special Publication" (5x) and have a space afterwards (before the "800"; 1x) | As it says in the comment | ACCEPTED (ED2: 2021-06-07 15:38:58Z) Note to the Editors at the following 5 locations in D0.0: 2580.5, 2677.54, 2679.40, 2681.2, 2682.5. At 2677.54, please also insert a space before 800. | EDITOR | 20210715 Approved | Resolved | ED2: 2021-06-07 15:38:54Z - status set to: Ready for Motion ED2: 2021-04-25 10:53:11Z - status set to: Review | I | ED1: 2021-07-29 15:55:41Z -Reviewed E2: 2021-07-27 23:30:51Z | 0.2 | 2021-07-29 16:41 | EDITOR
300 | Mark RISON | 35 | 0 |  |  |  | E | N |  |  |  |  | V | Edward Au | 21/0730r3 | 6 | "Transmitter Address" should be lowercase if not followed by "field"; ditto "Receiver Address" | Fix in 4.3.11.4 Frame (2x), 14.10.5 Collocated STAs (2x), C.3, 11.10.6 Requesting and reporting of measurements | REVISED (ED2: 2021-06-07 15:42:58Z) Replace “Transmitter Address” with “transmitter address” at the following locations in D0.0: 229.62, 229.63, 2776.46, 3907.18. Replace “Receiver Address” with “receiver address” at the following locations in D0.0: 2267.56, 2776.47. | EDITOR | 20210715 Approved | Resolved | ED2: 2021-06-07 15:43:03Z - status set to: Ready for Motion ED2: 2021-04-25 18:32:54Z - status set to: Review | I | ED1: 2021-07-29 15:54:30Z - Reviewed ED2: 2021-07-27 23:25:19Z | 0.2 | 2021-07-29 16:41 | EDITOR
306 | Mark RISON | 35 | 0 |  |  |  | E | N |  |  |  |  | V | Edward Au | 21/0730r3 | 6 | Is it "non-AP S1G STA" or "S1G non-AP STA"? (Note: it's "non-AP QoS STA") | As it says in the comment | REVISED (ED2: 2021-06-07 15:42:12Z) Replace “S1G non-AP STA” with “non-AP S1G STA” at the following 19 locations in D0.0: 189.26, 1732.29, 1732.35, 1850.54, 2069.45, 2070.9, 2105.29, 2152.32, 2152.36, 2152.40, 2152.43, 2152.47, 2152.51, 2152.56, 2152.59, 2240.2, 2362.36, 3291.41, 3423.9. Replace “non-S1G non-AP STA” with “non-AP non-S1G STA” at the following location in D0.0: 2362.45. | EDITOR | 20210715 Approved | Resolved | ED2: 2021-06-07 15:42:15Z - status set to: Ready for Motion ED2: 2021-04-25 13:00:19Z - status set to: Review | I | ED1: 2021-07-29 00:15:30Z - Reviewed ED2: 2021-07-27 23:42:47Z | 0.2 | 2021-07-29 16:41 | EDITOR
319 | Mark RISON | 35 | 0 |  |  |  | E | N |  |  |  |  | V | Edward Au | 21/0730r3 | 6 | " an SIFS" should be " a SIFS" (12x) | As it says in the comment | REVISED (ED2: 2021-06-07 15:37:37Z) Agree with the proposed change but there are 14, rather than 12, locations in D0.0. Please replace “an SIFS” with “a SIFS” at the following 14 locations in D0.0: 1920.15, 1920.23, 1921.23, 1921.26, 1922.8, 1922.10, 1922.11, 1922.15, 1922.21, 1922.23, 1922.27, 3464.16, 3464.26, 3479.47. | EDITOR | 20210715 Approved | Resolved | ED2: 2021-06-07 15:37:44Z - status set to: Ready for Motion ED2: 2021-04-25 10:39:06Z - status set to: Review | I | ED1: 2021-07-29 00:14:59Z -Reviewed ED2: 2021-07-27 23:47:03Z | 0.2 | 2021-07-29 16:41 | EDITOR
320 | Mark RISON | 35 | 0 |  |  |  | E | N |  |  |  |  | A | Edward Au | 21/0730r3 | 6 | "IFS" already stands for inter-frame space, so should not have "period" after it (8x) | As it says in the comment | ACCEPTED (ED2: 2021-06-07 15:41:19Z) Note to the Editors at the following 8 locations in D0.0: 792.20, 1680.16, 1715.25, 1716.47, 3445.22, 3464.16, 3464.27, 3479.47. | EDITOR | 20210715 Approved | Resolved | ED2: 2021-06-07 15:41:22Z - status set to: Ready for Motion ED2: 2021-04-25 11:48:08Z - status set to: Review | I | ED1: 2021-07-29 00:12:56Z -Reviewed ED2: 2021-07-28 00:08:33Z | 0.2 | 2021-07-29 16:41 | EDITOR
327 | Mark RISON | 35 | 0 |  |  |  | E | N |  |  |  |  | A | Edward Au | 21/0730r3 | 6 | "EDCA parameter set element " should be "EDCA Parameter Set element " | Fix on pp. 1103, 2082 | ACCEPTED (ED2: 2021-06-07 15:44:22Z) | EDITOR | 20210715 Approved | Resolved | ED2: 2021-06-07 15:44:21Z - status set to: Ready for Motion ED2: 2021-04-25 19:18:52Z - status set to: Review | I | ED1: 2021-07-29 00:08:51Z - Reviewed ED2: 2021-07-27 23:51:47Z | 0.2 | 2021-07-29 16:41 | EDITOR
330 | Mark RISON | 35 | 0 | 12 |  |  | E | N |  |  | 12 |  | A | Edward Au | 21/0730r3 | 6 | "EAP-Finish/Reauth" should be "an EAP-Finish/Reauth packet" at 2605.16 and "EAP-Finish/Reauth Packet" should be "EAP-Finish/Reauth packet" at 2677.7 and "EAP-Finish/Reauth packet" should be "the EAP-Finish/Reauth packet" at 2678.47 | As it says in the comment | ACCEPTED (ED2: 2021-06-07 15:39:30Z) | EDITOR | 20210715 Approved | Resolved | ED2: 2021-06-07 15:39:35Z - status set to: Ready for Motion ED2: 2021-04-25 10:57:41Z - status set to: Review | I | ED1: 2021-07-28 23:32:51Z - Reviewed ED2: 2021-07-27 23:53:48Z | 0.2 | 2021-07-29 16:41 | EDITOR
338 | Mark RISON | 35 | 0 |  |  |  | E | N |  |  |  |  | A | Edward Au | 21/0730r3 | 6 | "Advice of Charge plan" should be lowercase (2x) | As it says in the comment | ACCEPTED (ED2: 2021-06-07 15:40:55Z) Note to the Editors at the following 2 locations in D0.0: 1477.1, 2399.55. | EDITOR | 20210715 Approved | Resolved | ED2: 2021-06-07 15:40:58Z - status set to: Ready for Motion ED2: 2021-04-25 11:19:31Z - status set to: Review | I | ED1: 2021-07-28 23:31:18Z -Reviewed ED2: 2021-07-27 23:55:36Z | 0.2 | 2021-07-29 16:41 | EDITOR
346 | Mark RISON | 35 | 0 | 9.7 | 1673 |  | E | N | 1673 |  | 9.7 |  | V |  |  | 6 | It's a bit weird to have a dedicated subclause 9.7.2 MPDU delimiter CRC field. If anything, it should be a subclause of 9.7.1 A-MPDU format, and there should be one for the MPDU delimiter MPDU Length field too | As it says in the comment | REVISED (ED1: 2021-06-27 22:41:04Z) At 1673.55 delete the subclause title: “9.7.2 MPDU delimiter CRC field” At 1673.11, 1672.51, delete: “(see 9.7.2 (11MPDU delimiter CRC field)” | EDITOR | 20210715 Approved | Resolved | ED1: 2021-06-27 22:41:37Z - status set to: Ready for Motion ED1: 2021-04-30 16:52:14Z - status set to: Discuss | I | ED2: 2021-07-28 00:12:46Z - Reviewed. ED1: 2021-07-20 19:21:32Z | 0.2 | 2021-07-29 16:52 | EDITOR
349 | Mark RISON | 35 | 0 | 17.2.3.6 | 2894 | 62 | T | N | 2894 | 62 | 17.2.3.6 |  | A | Youhan KIM | 21/0823r1 | 7 | "RCPI indications of 8 bits are supported." duplicates first sentence | Delete the cited sentence | ACCEPTED (PHY: 2021-06-14 20:21:34Z) | EDITOR | 20210715 Approved | Resolved | PHY: 2021-06-14 20:21:31Z - status set to: Ready for Motion | I | ED2: 2021-07-28 00:20:37Z - Reviewed ED1: 2021-07-20 20:13:19Z | 0.2 | 2021-07-29 16:52 | EDITOR
388 | Mark RISON | 35 | 0 | 11.2.7 |  |  | E | N |  |  | 11.2.7 |  | A | Edward Au | 21/0730r3 | 6 | "or are QoS Null frame" should be "or are QoS Null frames" (2x) | As it says in the comment | ACCEPTED (ED2: 2021-06-07 15:41:47Z) | EDITOR | 20210715 Approved | Resolved | ED2: 2021-06-07 15:41:45Z - status set to: Ready for Motion ED2: 2021-04-25 12:02:24Z - status set to: Review | I | ED1: 2021-07-29 00:17:00Z - Reviewed ED2: 2021-07-27 23:31:45Z | 0.2 | 2021-07-29 16:41 | EDITOR
427 | Mark RISON | 35 | 0 | 9.8.3.1 | 1679 | 6 | E | N | 1679 | 6 | 9.8.3.1 |  | V |  |  | 6 | "-- The 3 LSBs of the TID as defined in 9.2.4.5.2 (TID subfield) for PV1 QoS Data frames (Type field equal to 0 and 3) transmitted by a QoS STA. -- The Subtype for PV1 Control frames (Type subfield equal to 2) as described in 9.8.4 (PV1 Control frames). -- The Subtype for PV1 Management frames (Type subfield equal to 1) as described in 9.8.5 (PV1 Management frames)."-- is it a type or a subtype? Or a field or a subfield? | As it says in the comment | REVISED (ED1: 2021-06-27 22:42:17Z) At 1679.9 and 1679.12, change “Subtype” to “subtype” At 1679.6, change “Type field” to “Type subfield”. | EDITOR | 20210715 Approved | Resolved | ED1: 2021-06-27 22:43:06Z - status set to: Ready for Motion ED1: 2021-04-30 16:52:37Z - status set to: Discuss | I | ED2: 2021-07-28 00:13:51Z - Reviewed. ED1: 2021-07-20 19:23:40Z | 0.2 | 2021-07-29 16:52 | EDITOR
470 | Mark RISON | 35 | 0 |  |  |  | E | N |  |  |  |  | A | Edward Au | 21/0730r3 | 6 | "any of capabilities" needs a " the" after the "of" (2x) | As it says in the comment | ACCEPTED (ED2: 2021-06-07 15:42:32Z) | EDITOR | 20210715 Approved | Resolved | ED2: 2021-06-07 15:42:36Z - status set to: Ready for Motion ED2: 2021-04-25 13:04:44Z - status set to: Review | I | ED1: 2021-07-28 23:28:05Z -Reviewed ED2: 2021-07-27 23:50:12Z | 0.2 | 2021-07-29 16:41 | EDITOR
567 | Rui Cao | 35 | 0 | 21.3.10.12 | 3192 | 6 | T | Y | 3192 | 6 | 21.3.10.12 |  | V | Youhan KIM | 21/0823r1 | 7 | non-HT dup data portion needs to be power normalized across N_tx, the same as legacy preamble portion. Otherwise, there is a power bump of sqrt(Ntx) from preamble to data portion. The same issue needs to be addressed in future clause for HE. | add N_tx in the denominator of the normalization factor. | REVISED (PHY: 2021-06-14 20:21:59Z) In Equation (21-100) at D0.0 P3192L7, add N_{TX} to the normalization factor by changing “sqrt( N^{Tone}_{NON_HT_DUP_OFDM-Data} )” to “sqrt( N_{TX} N^{Tone}_{NON_HT_DUP_OFDM-Data} )”. | EDITOR | 20210715 Approved | Resolved | PHY: 2021-06-14 20:21:57Z - status set to: Ready for Motion | I | ED2: 2021-07-28 00:30:00Z - Reviewed ED1: 2021-07-22 20:58:27Z | 0.2 | 2021-07-29 16:52 | EDITOR
568 | Rui Cao | 35 | 0 | 19.3.11.12 | 3013 | 32 | T | Y | 3013 | 32 | 19.3.11.12 |  | V | Youhan KIM | 21/0823r1 | 7 | non-HT dup data portion needs to be power normalized across N_tx, the same as legacy preamble portion. Otherwise, there is a power bump of sqrt(Ntx) from preamble to data portion. | add N_TX in the denominator of the normalization factor. | REVISED (PHY: 2021-06-14 20:22:42Z) In Equation (19-61) at D0.0 P3013L33, add N_{TX} to the normalization factor by changing “sqrt( N^{Tone}_{NON-HT Duplicate} )” to “sqrt( N_{TX} N^{Tone}_{NON-HT Duplicate} )”. | EDITOR | 20210715 Approved | Resolved | PHY: 2021-06-14 20:22:40Z - status set to: Ready for Motion | I | ED2: 2021-07-28 00:25:45Z - Reviewed ED1: 2021-07-22 21:00:09Z | 0.2 | 2021-07-29 16:52 | EDITOR
569 | Rui Cao | 35 | 0 | 19.3.7 | 2978 | 37 | T | Y | 2978 | 37 | 19.3.7 |  | V | Youhan KIM | 21/0823r1 | 7 | The normalization factor of N_TX in the denominator is not correct for HT portion. Need to update according to VHT and HE equations. | Separate normalization factor differently for preamble portion and data portion as in Equation (21-13) and definition of N_Norm in P3151L24.. | REVISED (PHY: 2021-06-14 20:23:31Z) Incorporate the changes in https://mentor.ieee.org/802.11/dcn/21/11-21-0823-01-000m-cc35-phy-comments.docx for CID 569. | EDITOR | 20210715 Approved | Resolved | PHY: 2021-06-14 20:23:29Z - status set to: Ready for Motion | I | ED2: 2021-07-28 00:22:35Z - Reviewed and edited. ED1: 2021-07-21 22:56:42Z | 0.2 | 2021-07-29 16:35 | EDITOR
601 | Youhan Kim | 35 | 0 | 9.4.1.51 | 949 | 29 | T | Y | 949 | 29 | 9.4.1.51 |  | V | Youhan KIM | 11-21/0822 | 7 | "Delta SNR ... quantized to 4 bits in the range -8 dB to 7 dB with 1 dB granularity" What is the encoding? E.g., 2's complement? Note that the delta SNR is an additive term on top of the Average SNR in the VHT Compressed Beamforming report. And that Average SNR is represented using the 2s complement format (see P947L2), hence it makes sense for the Delta SNR to also use the 2s complement format. Furthermore, the range "-8 dB to 7 dB" matches the biased range representable by a 2s complement format, further showing that the intension is for the Delta SNR to use the 2s complement format. | At REVme D0.0 P949L29, change "with 1 dB granularity." to "with 1 dB granularity using the 2s complement format." | REVISED (MAC: 2021-06-14 15:36:31Z): Incorporate the changes shown in 11-21/0822r1 ( https://mentor.ieee.org/802.11/dcn/21/11-21-0822-02-000m-cc35-delta-snr-comments.docx). | EDITOR | 20210715 Approved | Resolved | MAC: 2021-06-14 15:40:52Z - status set to: Ready for Motion MAC: 2021-05-27 21:30:16Z - status set to: Submission Required | I | ED2: 2021-07-28 00:08:45Z - reviewed ED1: 2021-07-22 21:08:14Z - Implemented by CID 176. | 0.2 | 2021-07-29 16:31 | EDITOR

## 20210614 Approved
CID | Commenter | LB | Draft | Clause Number(C) | Page(C) | Line(C) | Type of Comment | Part of No Vote | Page | Line | Clause | Duplicate of CID | Resn Status | Assignee | Submission | Motion Number | Comment | Proposed Change | Resolution | Owning Ad-hoc | Comment Group | Ad-hoc Status | Ad-hoc Notes | Edit Status | Edit Notes | Edited in Draft | Last Updated | Last Updated By
36 | David Goodall | 35 | 0 | 3.4 | 204 | 36 | E | Y | 204 | 36 | 3.4 |  | A |  |  | 2 | The PTID acronym was introduced by 802.11ah but does not have an entry in Section 3.4. There is a reference in 9.8.3.1 Frame Control field to the PTID/Subtype field which says: The 3 LSBs of the TID as defined in 9.2.4.5.2 (TID subfield) for PV1 QoS Data frames (Type field equal to 0 and 3) transmitted by a QoS STA. | Add the following entry to Section 3.4 Acronyms and abbreviations: PTID partial TID (the 3 LSBs of a TID) | ACCEPTED (ED1: 2021-05-24 15:27:03Z) Note to Editor: At 213.2, add “PTID partial TID (the 3 LSBs of a TID)”. | ED1 | 20210614 Approved | Resolved | ED1: 2021-05-24 15:27:31Z - status set to: Ready for Motion Note that this comment is similar to CID 229. ED1: 2021-04-29 15:56:19Z - status set to: Discuss |  |  |  | 2021-06-29 17:55 | EDITOR
49 | Ganesh Venkatesan | 35 | 0 | 9.6.18.2 | 1565 |  | T | Y | 1565 |  | 9.6.18.2 |  | V | Ganesh VENKATESAN | 11-21/0688 | 3 | All 802.11 management frames are extensible by adding vendor-specific elements. The SCS Response frame as described in IEEE802.11-2020 becomes unparsable if vendor-specific element(s) are added to it. | Add a count field to indicate the number of duples in the Status List field. The submitter has a contribution resolving this comment. | REVISED (MAC: 2021-05-27 20:29:08Z): Incorporate the changes shown in https://mentor.ieee.org/802.11/dcn/21/11-21-0688-07-000m-resolutions-to-a-set-of-comments-related-to-stream-classification-service-scs.docx for CID 49, which adds the Count field as suggested. | ED2 | 20210614 Approved | Resolved | MAC: 2021-05-27 20:29:40Z - resolution corrected from Accepted to Revised (to accept the changes in 11-21/0688), and status set to: Ready for Motion MAC: 2021-05-13 21:49:14Z - status set to: Ready for Motion MAC: 2021-05-13 21:39:39Z - Nothing received on the reflector, yet. MAC: 2021-04-26 15:32:03Z - Email sent to WG reflector 4/25. MAC: 2021-04-19 14:34:51Z - Ganesh will post to the WG reflector to check for any existing implementations that will be affected. MAC: 2021-04-19 14:31:01Z - status set to: Submission Required |  |  |  | 2021-06-29 17:58 | EDITOR
51 | Glenn Parsons | 35 | 0 | 3.1 | 181 | 22 | T | Y | 181 | 22 | 3.1 |  | A | Michael Montemurro | 11-21/695r2 | 3 | The ISS is defined by IEEE Std 802.1AC and references to 802.1D should be removed | Change 802.1D to 802.1AC | ACCEPTED (GEN: 2021-05-11 19:33:39Z) | ED1 | 20210614 Approved | Resolved | GEN: 2021-05-11 19:33:41Z - status set to: Ready for Motion |  |  |  | 2021-06-29 17:56 | EDITOR
52 | Glenn Parsons | 35 | 0 | 4.3.28.3.2 | 256 | 58 | T | Y | 256 | 58 | 4.3.28.3.2 |  | A | Michael Montemurro | 11-21/695r2 | 3 | IEEE Std 802.1Qbz-2016 has been rolled up into IEEE Std 802.1Q-2018. The original amendment updated several clauses in 802.1Q, so a reference to 802.1Q would be more appropriate. Since 802.1Q is already a normative reference the Bibliography reference should also be removed | Replace "IEEE Std 802.1Qbz(TM)-2016 [B20]" with "IEEE Std 802.1Q" | ACCEPTED (GEN: 2021-05-11 19:30:46Z) | ED1 | 20210614 Approved | Resolved | GEN: 2021-05-11 19:30:55Z - status set to: Ready for Motion |  |  |  | 2021-06-29 17:56 | EDITOR
53 | Glenn Parsons | 35 | 0 | 4.3.28.3.4 | 260 | 56 | T | Y | 260 | 56 | 4.3.28.3.4 |  | A | Michael Montemurro | 11-21/695r1 | 3 | IEEE Std 802.1Qbz-2016 has been rolled up into IEEE Std 802.1Q-2018. | Replace "IEEE Std 802.1Qbz(TM)-2016 [B20]" with "IEEE Std 802.1Q" | ACCEPTED (GEN: 2021-05-11 19:31:15Z) | ED1 | 20210614 Approved | Resolved | GEN: 2021-05-11 19:31:25Z - status set to: Ready for Motion |  |  |  | 2021-06-29 17:56 | EDITOR
117 | Jouni Malinen | 35 | 0 | 12.4.8.6.3 | 2552 | 29 | T | N | 2552 | 29 | 12.4.8.6.3 |  | V | Dan Harkins | 11-21/716 | 3 | Textual description of the SAE Nothing-to-Confirmed transmission does not match the state machine steps shown in Figure 12-4. The figure indicates that Sc is incremented (to 1) before constructing the Confirm message while the text seems to imply that Sc is only set to zero without incrementing. Figure 12-4 shows this as follows: zero(Sync),zero(Sc),zero(Rc),inc(Sc),1(0),2,set(t0). The text should match that. | Add "increment Sc" before construction of Commit and Confirm messages by replacing "If the group is supported, the protocol instance shall zero the Sc and Rc counters and it shall generate the PWE and the secret values according to 12.4.5.2 (PWE and secret generation). It shall then process the received SAE Commit message (see 12.4.5.4 (Processing of a peer's SAE Commit message)). If validation of the received SAE Commit message fails, the protocol instance shall send a Del event to the parent process; otherwise, it shall construct and transmit an SAE Commit message (see 12.4.5.3 (Construction of an SAE Commit message)) followed by an SAE Confirm message (see 12.4.5.5 (Construction of an SAE Confirm message))." with "If the group is supported, the protocol instance shall zero the Sc and Rc counters and it shall generate the PWE and the secret values according to 12.4.5.2 (PWE and secret generation). It shall then process the received SAE Commit message (see 12.4.5.4 (Processing of a peer's SAE Commit message)). If validation of the received SAE Commit message fails, the protocol instance shall send a Del event to the parent process; otherwise, it shall increment Sc, construct and transmit an SAE Commit message (see 12.4.5.3 (Construction of an SAE Commit message)) followed by an SAE Confirm message (see 12.4.5.5 (Construction of an SAE Confirm message))." | REVISED (SEC: 2021-05-12 21:28:48Z) - There is a discrepancy between the text and the graphic. The intent is that the first confirm message have an SC of 1, state machine resynchonization that result in a new confirm message being generate. Incorporate the changes in: https://mentor.ieee.org/802.11/dcn/21/11-21-0716-02-000m-resolution-of-some-security-comments.docx under "Resolution:" for CID 595 and CID 117. | ED2 | 20210614 Approved | Resolved | SEC: 2021-05-12 21:33:37Z - status set to: Ready for Motion |  |  |  | 2021-06-29 17:58 | EDITOR
156 | Mark Hamilton | 35 | 0 | 12.4.7.4 | 2546 | 38 | T | Y | 2546 | 38 | 12.4.7.4 |  | V | Dan Harkins |  | 3 | It seems that the "method" is called "hash-to-curve" (per 12.4.4.2.3) or described as "direct hash[ing]", but "SAE hash-to-element" is the name of the capability to use this method. So, places like P2546.38 are using the inappropriate term. | Change "hash-to-element" to "hash-to-curve". Same change at P876.47. | REVISED (SEC: 2021-05-12 20:31:08Z) - Change “hash-to-curve” to “hash-to-element” in the following:  the title of 12.4.4.2.3  the 4 references in the body of 12.4.4.2.3 | ED2 | 20210614 Approved | Resolved | SEC: 2021-05-12 20:31:27Z - status set to: Ready for Motion Change “hash-to-curve” to “hash-to-element” in the following:  the title of 12.4.4.2.3  the 4 references in the body of 12.4.4.2.3 |  |  |  | 2021-06-29 17:58 | EDITOR
165 | Mark RISON | 35 | 0 | 12.6.1.1.1 | 2589 | 53 | T | N | 2589 | 53 | 12.6.1.1.1 |  | A | Dan Harkins |  | 3 | "The following types of security associations are supported by an RSNA STA:" is missing TPKSA | Add a bullet "TPKSA: A result of a successful TPK handshake" at the end of the list | ACCEPTED (SEC: 2021-05-12 20:32:43Z) | ED2 | 20210614 Approved | Resolved | SEC: 2021-05-12 20:32:46Z - status set to: Ready for Motion |  |  |  | 2021-06-29 17:58 | EDITOR
187 | Mark RISON | 35 | 0 |  |  |  | T | N |  |  |  |  | V | Jon Rosdahl |  | 3 | What's the difference between discarding and silently discarding? | Change "silently drop" to "discard" (2x) and then delete all instances of "silently" (~39x) | REVISED (GEN: 2021-05-24 15:19:54Z) In a protocol when a message is “silently dropped” it means it is discarded without an externally visible notification of dropping. At two locations: P2582.32, P2582.37, change "dropped" to "discard". | ED1 | 20210614 Approved | Resolved | GEN: 2021-05-24 15:19:58Z - status set to: Ready for Motion GEN: 2021-05-12 22:19:25Z - status set to: Review See CID 369 Proposed Resolution: REVISED - In a protocol when a message is “silently dropped” it means it is discarded without an externally visible notification of dropping. At two locations: P2582.32, P2582.37, change "dropped" to "discard". |  |  |  | 2021-06-29 17:56 | EDITOR
213 | Mark RISON | 35 | 0 | 12.7.2 | 2633 | 3 | T | N | 2633 | 3 | 12.7.2 |  | V | Mark Rison |  | 3 | The Length field in Figure 12-36--GTK KDE format is not defined. I suspect it's the Length in Figure 12-35--KDE format but then the formula doesn't work, because the OUI and Data Type fields already consume 4 octets from the Length | Change - 4 to -6 in F12-36, change the hyphen to a minus, and where F12-36 is referred to add " (where Length is the Length field in the KDE)"; ditto where F12-42 is referred to and where Figure 12-47 is referred to (and the hyphen->minus there) | REVISED (SEC: 2021-05-12 22:00:18Z) - In Figures 12-36, 12-42 and 12-47 change the size shown below the rightmost field to “variable”. In Figures 9-76, 9-216, 9-218, 9-219, 9-277, 9-278 (2x), 9-280 (2x), 9-568, 9-570, 9-589, 9-600, 9-963, 23-44, 23-45, 23-46, 25-35, 25-36 change “Variable” to “variable”. In 9.4.2.50 RIC Descriptor element change “Variable parameters” to “Variable Parameters” in the figure and in the body change “Variable parameters contain” to “The Variable Parameters field contains”. | ED2 | 20210614 Approved | Resolved | SEC: 2021-05-12 21:58:01Z - status set to: Ready for Motion SEC: 2021-04-20 14:22:54Z - status set to: Submission Required |  |  |  | 2021-06-29 17:58 | EDITOR
223 | Mark RISON | 35 | 0 | 12.7.8.2 | 2653 | 29 | T | N | 2653 | 29 | 12.7.8.2 |  | V | Mark Rison |  | 3 | "b) The AP's RSNE indicates that WEP-40 (OUI 00-0F-AC:1) or WEP-104 (OUI 00-0F-AC:5) are enabled as either pairwise or group cipher suites; [...] Violation of any of these cases would cause the TPK handshake to leak the TPK." -- if the issue is that WEP is no longer secure, then the same is true for TKIP (and indeed TKIP is explicitly banned in 12.7.8.4.2) | Add TKIP (00-0F-AC:2) to the list in b) | REVISED (SEC: 2021-05-12 22:02:58Z) - Change "b) The AP's RSNE indicates that WEP-40 (OUI 00-0F-AC:1) or WEP-104 (OUI 00-0F-AC:5) are enabled as either pairwise or group cipher suites;" to "b) The AP's RSNE indicates that WEP-40 (00-0F-AC:1), WEP-104 (00-0F-AC:5) or TKIP (00-0F-AC:2) are enabled as either pairwise or group cipher suites;". | ED2 | 20210614 Approved | Resolved | SEC: 2021-05-12 22:02:55Z - status set to: Ready for Motion SEC: 2021-04-20 14:27:32Z - status set to: Submission Required |  |  |  | 2021-06-29 17:58 | EDITOR
229 | Mark RISON | 35 | 0 | 3.4 |  |  | T | N |  |  | 3.4 |  | V | Jon Rosdahl |  | 3 | The abbreviation PTID is used but not defined | Add an expansion of the abbreviation | REVISED (GEN: 2021-05-24 15:23:09Z) Add PTID acronym in 3.4: "PTID partial TID (the 3 LSBs of a TID)" Note to Editor - Same as CID 36. | ED1 | 20210614 Approved | Resolved | GEN: 2021-05-24 15:23:14Z - status set to: Ready for Motion GEN: 2021-05-14 13:26:37Z - status set to: Review There are 14 instances of PTID in D0.0. Proposed Resolution: Revised Add PTID acronym in 3.4: "PTID partial TID (the 3 LSBs of a TID)" Note to Editor - Same as CID 36. |  |  |  | 2021-06-29 17:56 | EDITOR
258 | Mark RISON | 35 | 0 | 3.2 |  |  | E | N |  |  | 3.2 |  | A |  |  | 2 | There is no need for definitions of "individually addressed bufferable unit" and "group addressed bufferable unit"; these follow from the definitions of "bufferable unit" and "individually addressed"/"group addressed" | Delete the definitions referred to | ACCEPTED (ED1: 2021-05-14 15:04:28Z) | ED1 | 20210614 Approved | Resolved | ED1: 2021-05-14 15:04:32Z - status set to: Ready for motion ED1: 2021-04-30 21:46:52Z - status set to: Review ED1: 2021-04-27 00:35:52Z - status set to: Discuss |  |  |  | 2021-06-29 17:55 | EDITOR
312 | Mark RISON | 35 | 0 | 9.3.3.11 | 874 | 6 | E | N | 874 | 6 | 9.3.3.11 |  | A |  |  | 2 | "FFE field" should be "FFE" when it refers to the (crypto) element, not the field containing it | Fix in Table 9-40--Authentication frame body | ACCEPTED (ED1: 2021-05-14 15:04:50Z) Note to the editor, the location is at 874.6 | ED1 | 20210614 Approved | Resolved | ED1: 2021-05-14 15:05:07Z - status set to: Ready for motion ED1: 2021-04-29 17:40:15Z - status set to: Review |  |  |  | 2021-06-29 17:55 | EDITOR
313 | Mark RISON | 35 | 0 | 9.3.3.11 | 878 |  | E | N | 878 |  | 9.3.3.11 |  | A |  |  | 2 | "Finite Cyclic Group" needs a "field" afterwards | Fix in Table 9-41--Presence of fields and elements in Authentication frames (2x in "The Finite Cyclic Group is present if") | ACCEPTED (ED1: 2021-05-14 15:05:26Z) Note to Editor: Locations are 878.9 and 878.40 | ED1 | 20210614 Approved | Resolved | ED1: 2021-05-14 15:05:36Z - status set to: Ready for motion ED1: 2021-04-29 17:40:54Z - status set to: Review |  |  |  | 2021-06-29 17:55 | EDITOR
331 | Mark RISON | 35 | 0 | 12.4.4.2.3 | 2536 |  | T | N | 2536 |  | 12.4.4.2.3 |  | A | Dan Harkins |  | 3 | Is it "hash-to-element" or "hash-to-curve"? The former seems more popular | Change "ash-to-curve" to "ash-to-element" (5x on referenced page) | ACCEPTED (SEC: 2021-05-12 20:30:11Z) | ED2 | 20210614 Approved | Resolved | SEC: 2021-05-12 20:30:08Z - status set to: Ready for Motion |  |  |  | 2021-06-29 17:58 | EDITOR
355 | Mark RISON | 35 | 0 | 12.4.4.2.2 | 2534 | 23 | T | N | 2534 | 23 | 12.4.4.2.2 |  | V | Dan Harkins |  | 3 | "support for the SAE hash-to-element" -- for the SAE H2E what? Also in 12.4.4.3.2 | Add " technique" to the end of the cited text in both subclauses mentioned | REVISED (SEC: 2021-05-12 20:49:06Z) - REVISED. Incorporate the changes in https://mentor.ieee.org/802.11/dcn/21/11-21-0716-01-000m-resolution-of-some-security-comments.docx under "Resolution:" for CID 355. | ED2 | 20210614 Approved | Resolved | SEC: 2021-05-12 20:49:14Z - status set to: Ready for Motion REVISED. Incorporate the changes in https://mentor.ieee.org/802.11/dcn/21/11-21-0716-01-000m-resolution-of-some-security-comments.docx under "Resolution:" for CID 355. |  |  |  | 2021-06-29 17:58 | EDITOR
369 | Mark RISON | 35 | 0 | 12.5.4.6 | 2582 |  | T | N | 2582 |  | 12.5.4.6 |  | V | Dan Harkins | 11-21/116 | 3 | "silently drop" would imply that all the other unadorned "drop"s are to be done noisily | Delete "silently" (2x) | REVISED (SEC: 2021-05-12 20:55:51Z) - In a protocol when a message is “silently dropped” it means it is discarded without an externally visible notification of dropping. At the two locations (P2582.32, P2582.37), change "drop" to "discard". | ED2 | 20210614 Approved | Resolved | SEC: 2021-05-12 20:58:05Z - status set to: Ready for Motion |  |  |  | 2021-06-29 17:58 | EDITOR
562 | Payam Torab Jahromi | 35 | 0 | 3.1 | 158 | 49 | T | Y | 158 | 49 | 3.1 |  | A | Jon Rosdahl |  | 3 | Not all direct links need set up, e.g., STA-to-STA communication in DMG is allowed without set up. Also in general set up is unrelated to definition. | Remove the last sentence in direct link definition, i.e., final text should read as: direct link: A bidirectional link from one quality-of-service (QoS) station (STA) to another QoS STA operating in the same infrastructure QoS basic service set (BSS) that does not pass through a QoS access point (AP). | ACCEPTED (GEN: 2021-05-24 15:31:20Z) | ED1 | 20210614 Approved | Resolved | GEN: 2021-05-24 15:33:41Z - status set to: Ready for Motion GEN: 2021-05-15 23:29:51Z - status set to: Review Proposed Resolution: Accept |  |  |  | 2021-06-29 17:56 | EDITOR
583 | Thomas Derham | 35 | 0 | 11.25.2 | 2342 |  | T | Y | 2342 |  | 11.25.2 |  | V | Ganesh VENKATESAN | 11-21/0688 | 3 | UP assignment based on SCS classifier match is not defined in the event that an MSDU matches multiple SCS descriptors | Add clarification with a precedence rule for the case where an MSDU matches more than one SCS Descriptor | REVISED (MAC: 2021-05-24 15:06:07Z): Incorporate the changes shown in https://mentor.ieee.org/802.11/dcn/21/11-21-0688-08-000m-resolutions-to-a-set-of-comments-related-to-stream-classification-service-scs.docx for CID 583. | ED2 | 20210614 Approved | Resolved | MAC: 2021-05-24 15:06:52Z - status set to: Ready for Motion MAC: 2021-05-13 21:56:12Z - Reviewed 11-21/0688r7. More time needed to continue review. MAC: 2021-04-19 14:53:32Z - Clarify what "TCLAS parameters" is referencing. Also, clarify that the count is on the logical result of all the TCLASs in the Descriptor after merging. Lastly, add a sentence for what happens if there is no difference in counts (probably implementation dependent behavior). MAC: 2021-04-19 14:48:30Z - status set to: Submission Required |  |  |  | 2021-06-29 17:58 | EDITOR
584 | Thomas Derham | 35 | 0 | 11.25.2 | 2343 |  | T | Y | 2343 |  | 11.25.2 |  | V | Ganesh VENKATESAN | 11-21/0688 | 3 | It is stated that the length field of the SCS Descriptor element is set to 0 when the non-AP STA sends a SCS Request frame to remove an existing SCSID setup with the corresponding AP. However, this is incorrect - the length field should be 2 since both SCSID and Request Type fields are present. | Correct the length value to 2 (from the current incorrect value of 0) | REVISED (MAC: 2021-04-26 15:43:56Z): Make changes as shown in 11-21/0688r2 (https://mentor.ieee.org/802.11/dcn/21/11-21-0688-02-000m-resolutions-to-a-set-of-comments-related-to-stream-classification-service-scs.docx) for CID 584. | ED2 | 20210614 Approved | Resolved | MAC: 2021-04-26 15:44:39Z - status set to: Ready for motion MAC: 2021-04-19 14:58:42Z - Correct text to clarify how VSEs are counted in the Length. MAC: 2021-04-19 14:58:37Z - status set to: Submission Required |  |  |  | 2021-06-29 17:58 | EDITOR
585 | Thomas Derham | 35 | 0 | 9.4.1.9 | 876 |  | T | Y | 876 |  | 9.4.1.9 |  | V | Ganesh VENKATESAN | 11-21/0688 | 3 | Status Code names are supposed to be unique, since they are used to reference specific status code values in normative text. However the name REQUESTED_TCLAS_NOT_SUPPORTED is given to both Status Code 56 and 80 | Disambiguate status codes 56 and 80 | REVISED (MAC: 2021-05-13 21:49:54Z): Incorporate the changes as shown in https://mentor.ieee.org/802.11/dcn/21/11-21-0688-07-000m-resolutions-to-a-set-of-comments-related-to-stream-classification-service-scs.docx for CID 585. | ED2 | 20210614 Approved | Resolved | MAC: 2021-05-13 21:50:37Z - status set to: Ready for Motion MAC: 2021-04-19 14:45:53Z - Okay with direction of adding "_BY_AP" for code 56. But, would like more investigation and more disambiguation for these, as follow-up. MAC: 2021-04-19 14:36:40Z - status set to: Submission Required |  |  |  | 2021-06-29 17:58 | EDITOR
586 | Thomas Derham | 35 | 0 | 11.25.2 | 2343 |  | T | Y | 2343 |  | 11.25.2 |  | V | Ganesh VENKATESAN | 11-21/0688 | 3 | The status code "Terminate" specified to be used by AP when it responds to a request to remove an SCS stream, or sends an unsolicited frame to cancel an SCS stream, is not defined in Status Codes table. Specific status code values are defined for corresponding procedures in MSCS, propose SCS aligns with these. | Replace "Terminate" with TCLAS_PROCESSING_TERMINATED when responding to a remove request from STA. Replace "Terminate" with the following defined status codes when AP sends unsolicited cancelation to provide the reason when available: TCLAS_PROCESSING_TERMINATED, TCLAS_PROCESSING_TERMINATED_INSUFFICIENT_QOS, TCLAS_PROCESSING_TERMINATED_POLICY_CONFLICT, or TCLAS _RESOURCES_EXHAUSTED | REVISED (MAC: 2021-04-26 15:45:28Z): Make changes as shown in 11-21/0886r8 <https://mentor.ieee.org/802.11/dcn/21/11-21-0688-08-000m-resolutions-to-a-set-of-comments-related-to-stream-classification-service-scs.docx> for CID 586. | ED2 | 20210614 Approved | Resolved | MAC: 2021-05-24 15:14:58Z - Revisited. Updated since r2. Ready for motion. MAC: 2021-04-26 15:46:10Z - status set to: Ready for motion MAC: 2021-04-19 15:05:40Z - Ganesh will clean up document, and this one appears to be done. MAC: 2021-04-19 15:05:37Z - status set to: Submission Required |  |  |  | 2021-06-29 17:58 | EDITOR
587 | Thomas Derham | 35 | 0 | 12.6.3 | 2622 |  | T | Y | 2622 |  | 12.6.3 |  | V | Mark Rison | 11-21/829r1 | 3 | Unlike "AP MFPR", the value of "STA MFPR" (in RSNE sent by non-AP STA) does not affect the peer (AP) behavior if STA MFPC is 1. Clarify since it is a frequent source of confusion. | See comment | REVISED (SEC: 2021-05-12 21:44:52Z) - Make the changes shown under “Proposed changes” for CID 587 in https://mentor.ieee.org/802.11/dcn/21/11-21-0829-00-000m-resolutions-for-some-comments-on-11me-d0-0-cc35.docx, which clarify the negotiation of MFP in an infrastructure BSS, including interoperation with pre-11w devices. | ED2 | 20210614 Approved | Resolved | SEC: 2021-05-12 21:44:31Z - status set to: Ready for Motion SEC: 2021-04-27 13:09:27Z - From email conversation: In 12.6.19 Protection of robust Management frames change “a STA that advertised MFPC = 1” to “any STA that advertised MFPC = 1” (for consistency with the other occurrences). In 12.6.20 Robust management frame selection procedure delete the first paragraph, “A STA with dot11RSNAProtectedManagementFramesActivated equal to true shall negotiate management frame protection with a STA that advertised MFPC = 1.”. Proposed resolution: REVISED Make the changes shown under “Proposed changes” for CID 587 in <this document>, which clarify the negotiation of MFP in an infrastructure BSS, including interoperation with pre-11w devices. Note to the commenter: yes, given the valid combinations of settings at the AP and the non-AP STA, the setting of the MFPR bit at the non-AP does not affect the AP behaviour. The changes make this clearer. |  |  |  | 2021-06-29 17:58 | EDITOR
588 | Thomas Derham | 35 | 0 | 12.4.8.6.2 | 2575 |  | T | Y | 2575 |  | 12.4.8.6.2 |  | J | Dan Harkins |  | 3 | In SAE (also FILS unless bound to rMSK lifetime), the maximum PMK lifetime (dot11RSNAConfigPMKLifetime) is not communicated to the peer. This can cause inefficiencies if STA attempts use of a cached PMK that has expired | Provide a (protected) way for the PMK lifetime to be indicated, at least for communication of AP's lifetime to the STA - e.g. using TIE with Key Lifetime | REJECTED (SEC: 2021-05-12 21:02:03Z) - While it may be possible to provide a uniform method of PMK lifetime notification, it would be optional, and there would be no guarantee the PMK will not be deleted beforehand anyway so the utility of this seems to not be worth the effort. | ED2 | 20210614 Approved | Resolved | SEC: 2021-05-12 21:05:43Z - status set to: Ready for Motion |  |  |  | 2021-06-29 17:58 | EDITOR
589 | Thomas Derham | 35 | 0 | 12.7.2 | 2621 |  | T | Y | 2621 |  | 12.7.2 |  | V | Mark RISON |  | 5 | Key Data field in M1 and M2 "need not be encrypted" - be more precise about conditions under which it can be, or must be, encrypted | See comment | REVISED (SEC: 2021-05-12 21:15:16Z) - These fields are not encrypted unless AEAD is used. Incorporate the changes in: https://mentor.ieee.org/802.11/dcn/21/11-21-0716-02-000m-resolution-of-some-security-comments.docx under "Resolution:" for CID 589. | ED2 | 20210614 Approved | Resolved | SEC: 2021-05-12 21:15:52Z - status set to: Ready for Motion SEC: 2021-05-12 21:13:59Z - status set to: Discuss |  |  |  | 2021-06-29 17:58 | EDITOR
590 | Thomas Derham | 35 | 0 | 12.7.1.3 | 2641 |  | T | Y | 2641 |  | 12.7.1.3 |  | V | Dan Harkins |  | 3 | AKM 20 is PSK SHA-384 per Table 9-151. However per 12.7.1.3, it seems PMK_bits is 256. Should it be 384? | If intent is for PMK_bits to be 384 for this AKM, add the AKM to the corresponding sentence in 12.7.1.3. (Also check PTK length in 12.7.1.6.5) | REVISED (SEC: 2021-05-14 14:36:06Z) - The PTK length did not require a change because there are no 384 bit ciphers. Incorporate the changes in: https://mentor.ieee.org/802.11/dcn/21/11-21-0716-02-000m-resolution-of-some-security-comments.docx under "Resolution:" for CID 590. | ED2 | 20210614 Approved | Resolved | SEC: 2021-05-12 21:21:53Z - status set to: Ready for Motion |  |  |  | 2021-06-29 17:58 | EDITOR
595 | Thomas Derham | 35 | 0 | 12.4.8.6.3 |  |  | T | Y |  |  | 12.4.8.6.3 |  | V | Dan Harkins | 11-21/716 | 3 | It is unclear whether the first Send Confirm value should be 0 or 1. 12.4.8.6.3 says Sc is reset and confirm is sent. 12.4.5.5 says message is constructed using current Sc (i.e. 0), but Figure 12-4 shows Inc(Sc) in transition from Nothing to Confirmed. | Clarify language and, to avoid making existing implementations non-compliant, allow either | REVISED (SEC: 2021-05-12 21:28:48Z) - There is a discrepancy between the text and the graphic. The intent is that the first confirm message have an SC of 1, state machine resynchonization that result in a new confirm message being generate. Incorporate the changes in: https://mentor.ieee.org/802.11/dcn/21/11-21-0716-02-000m-resolution-of-some-security-comments.docx under "Resolution:" for CID 595 and CID 117. | ED2 | 20210614 Approved | Resolved | SEC: 2021-05-14 15:16:25Z - status set to: Ready for Motion |  |  |  | 2021-06-29 17:58 | EDITOR
598 | Youhan Kim | 35 | 0 | E.2.7.1.6 | 4355 | 25 | T | Y | 4355 | 25 | E.2.7.1.6 |  | V | Youhan KIM | 11-21/790r6 | 4 | United States Federal Communications Commission (FCC) has issued a Public Notice [1] on January 11, 2021 and is expected to allow client devices to communicate with each other. Under these rules, known as Client-to-Client communications (C2C), client devices, such as smartphones, can communicate with each other when they can receive and decode an indoor access point enabling signal. This enabling signal can be beacons from indoor access points. When a client device is enabled for C2C, it would need to set up its own network so that other client devices can communicate with it. Clients connecting to a C2C Access Point will be required to be anabled using an indoor access point as well. Hence, a new device category should be added to Table E-12 to indicate Access Point is operating under C2C rule. | Copy subclause E.2.7.1.6 from P802.11ax D8.0 to REVme D0.0, and make the following updates on top of it: Add "Client-to-Client Access Point" in Table E-12 Add explanatory text to Section E.2.7.1.6: "A non-AP STA that wants to communicate with a Client-to-Client Access Point shall also meet the regulatory requirements of Client-to-Client device category as defined in regulatory rules." | REVISED (GEN: 2021-05-24 15:03:30Z) Incorporate the changes shown in doc 11-21/790r6 <https://mentor.ieee.org/802.11/dcn/21/11-21-0790-06-000m-revme-cc35-6ghz-comments.docx>, which make changes as requested. | ED1 | 20210614 Approved | Resolved | GEN: 2021-05-24 15:04:00Z - status set to: Ready for Motion |  |  |  | 2021-06-29 17:57 | EDITOR
599 | Youhan Kim | 35 | 0 | E.2.7.1.6 | 4355 | 25 | T | Y | 4355 | 25 | E.2.7.1.6 |  | V | Youhan KIM | 11-21/790r6 | 4 | FCC FNPRM from April 2020 indicates that FCC will likley allow Very Low Power operation in the 6 GHz band. However, Annex E, specifically Table E-12 does not include Very Low Power Access Point category. | Copy subclause E.2.7.1.6 from P802.11ax D8.0 to REVme D0.0, and make the following updates on top of it: Add "Very Low Power Access Point" in Table E-12 | REVISED (GEN: 2021-05-24 15:04:14Z) Incorporate the changes shown in doc 11-21/790r6 <https://mentor.ieee.org/802.11/dcn/21/11-21-0790-06-000m-revme-cc35-6ghz-comments.docx>, which make changes as requested. | ED1 | 20210614 Approved | Resolved | GEN: 2021-05-24 15:04:18Z - status set to: Ready for Motion |  |  |  | 2021-06-29 17:57 | EDITOR
600 | Youhan Kim | 35 | 0 | E.2.7.1.6 | 4355 | 25 | T | Y | 4355 | 25 | E.2.7.1.6 |  | V | Youhan KIM | 11-21/790r6 | 4 | 6 GHz band is available for use by WLAN in countries other than USA as well. Some of those countries also have multiple AP types. | Make E.2.7.1.6 applicable to all countries, or add new subclauses to address non-USA countries using 6 GHz. | REVISED (GEN: 2021-05-24 15:04:27Z) Incorporate the changes shown in doc 11-21/790r6 <https://mentor.ieee.org/802.11/dcn/21/11-21-0790-06-000m-revme-cc35-6ghz-comments.docx>, which make changes as requested. | ED1 | 20210614 Approved | Resolved | GEN: 2021-05-24 15:04:31Z - status set to: Ready for Motion |  |  |  | 2021-06-29 17:57 | EDITOR

## 20210513 Approved
CID | Commenter | LB | Draft | Clause Number(C) | Page(C) | Line(C) | Type of Comment | Part of No Vote | Page | Line | Clause | Duplicate of CID | Resn Status | Assignee | Submission | Motion Number | Comment | Proposed Change | Resolution | Owning Ad-hoc | Comment Group | Ad-hoc Status | Ad-hoc Notes | Edit Status | Edit Notes | Edited in Draft | Last Updated | Last Updated By
110 | Joseph Levy | 35 | 0 | 5.1.5.1 | 302 | 9 | E | Y | 302 | 9 | 5.1.5.1 |  | V |  |  | 1 | Awkward sentence: "The MAC data plane architecture (i.e., processes that involve transport of all or part of an MSDU) is shown in Figure 5-1 (MAC data plane architecture) when transparent FST is not being used and shown in Figure 5- 2 (MAC data plane architecture (transparent FST)) when transparent FST is being used." | Change the sentence as follows: "The MAC data plane architecture (i.e., processes that involve transport of all or part of an MSDU) when transparent FST is not being used is shown in Figure 5-1 (MAC data plane architecture). When transparent FST is being used the MAC data plane architecture is shown in Figure 5-2 (MAC data plane architecture (transparent FST))." | REVISED (ED1: 2021-04-29 15:58:29Z), change the cited sentence to "When transparent FST is not being used, the MAC data plane architecture (i.e., processes that involve transport of all or part of an MSDU) is shown in Figure 5-1 (MAC data plane architecture). When transparent FST is being used, the MAC data plane architecture is shown in Figure 5-2 (MAC data plane architecture (transparent FST))." | ED1 | 20210513 Approved | Resolved | ED1: 2021-04-29 15:59:54Z - status set to: Ready for Motion | I | ED1: 2021-05-18 16:19:35Z | 0.1 | 2021-05-18 16:20 | ED1
130 | Kurt Lumbatis | 35 | 0 | 9.16.13.9 | 1590 | 50 | E | Y | 1590 | 50 | 9.16.13.9 |  | A |  |  | 1 | Figure 9-924 Request Mode field format Reserved Bit Definitions are incorrect. | Revise drawing to replace B2 with B5 in the reserved bits | ACCEPTED (ED1: 2021-04-30 16:43:49Z) | ED1 | 20210513 Approved | Resolved | ED1: 2021-04-30 16:43:52Z - status set to: Ready for Motion | I | ED1: 2021-05-18 17:11:17Z | 0.1 | 2021-05-18 17:11 | ED1
131 | Li-Hsiang Sun | 35 | 0 | 9.4.2.24.1 | 1085 | 10 | E | Y | 1085 | 10 | 9.4.2.24.1 |  | V |  |  | 1 | RSNE figure is formatted wrong | fix the figure | REVISED (ED1: 2021-05-03 22:52:43Z) - On page 1085, move the contents shown in line 19 to line 23 to above line 10. Note: Figure 9-287 in REVme D0.0 shall be the same figure as Figure 9-255 in IEEE 802.11-2016 | ED1 | 20210513 Approved | Resolved | ED1: 2021-04-30 16:38:14Z - status set to: Ready for Motion | I | ED1: 2021-05-18 16:45:32Z | 0.1 | 2021-05-18 16:46 | ED1
137 | Mark Hamilton | 35 | 0 | 6.3.7.5.2 | 369 | 41 | E | N | 369 | 41 | 6.3.7.5.2 |  | A |  |  | 1 | Spurious "(" | Delete "(" | ACCEPTED (ED1: 2021-04-29 16:00:12Z) | ED1 | 20210513 Approved | Resolved | ED1: 2021-04-29 16:00:13Z - status set to: Ready for Motion | I | ED1: 2021-05-18 16:20:41Z | 0.1 | 2021-05-18 16:21 | ED1
144 | Mark Hamilton | 35 | 0 | 6.4.8.2.2 | 739 | 41 | E | Y | 739 | 41 | 6.4.8.2.2 |  | V |  |  | 1 | Except in the MIB, we always spell MAC in all upper-case, in "MACAddress" | Change "NonAPSTAMacAddress" to "NonAPSTAMACAddress". | REVISED (ED1: 2021-05-04 00:04:19Z)- Change "NonAPSTAMacAddress" to "NonAPSTAMACAddress" at 739.41 and 746.8. At 745.65 or 746.1, add parameter “NonAPSTAMACAddress,” Change "Mac Address" to "MAC Address" at 4471.47 and4472.5. Change "PeerMacAddress" to "PeerSTAAddress" at 4574.26 | ED1 | 20210513 Approved | Resolved | ED1: 2021-04-29 16:08:53Z - status set to: Ready for Motion | I | ED1: 2021-05-18 16:36:04Z | 0.1 | 2021-05-18 16:36 | ED1
146 | Mark Hamilton | 35 | 0 | 6.3.99.2.4 | 686 | 1 | E | Y | 686 | 1 | 6.3.99.2.4 |  | A |  |  | 1 | MLME-ESTIMATED-THROUGHPUT.confirm got lost. | Restore subclauses for "Effect of Receipt" for MLME-ESTIMATED-THROUGHPUT.request, and all of the MLME-ESTIMATED-THROUGHPUT.confirm primitive. | ACCEPTED (ED1: 2021-04-29 16:06:33Z) Note to editor: restore subclauses 6.3.99.2.4 and 6.3.9.3 from IEEE std 802.11-2020. | ED1 | 20210513 Approved | Resolved | ED1: 2021-04-29 16:08:10Z - status set to: Ready for Motion | I | ED1: 2021-05-18 16:28:05Z | 0.1 | 2021-05-18 16:28 | ED1
155 | Mark Hamilton | 35 | 0 | 9.6.13.20 | 1598 | 56 | E | Y | 1598 | 56 | 9.6.13.20 |  | A |  |  | 1 | The BIGTK reference for the Key Data field subelements is incorrect. | Replace reference to 9-940 with reference to 9-941. | ACCEPTED (ED1: 2021-04-30 16:47:25Z) Note to editor: replace Figure 9-940 (the second reference) with Figure 9-941. | ED1 | 20210513 Approved | Resolved | ED1: 2021-04-30 16:48:17Z - status set to: Ready for Motion | I | ED1: 2021-05-18 17:17:29Z | 0.1 | 2021-05-18 17:30 | ED1
160 | Mark Hamilton | 35 | 0 | 3.2 | 194 | 19 | E | N | 194 | 19 | 3.2 |  | A |  |  | 1 | Mis-used parentheses | Change "(" to ", in" and delete ")". | ACCEPTED (ED1: 2021-04-29 15:54:22Z) | ED1 | 20210513 Approved | Resolved | ED1: 2021-04-29 15:54:24Z - status set to: Ready for Motion | I | ED1: 2021-05-17 21:08:59Z | 0.1 | 2021-05-17 21:09 | ED1
261 | Mark RISON | 35 | 0 | 9 |  |  | E | N |  |  | 9 |  | A |  |  | 1 | Still a few duplicate length indications | In 9.4.2.152, delete "is 1 bit in length and " (3x). In 9.4.2.105.2, delete "is 3 octets in length and ". In 9.4.2.108.2 and 9.4.2.206, delete "is 1 octet in length[,] and ". In 9.4.5.24, delete "is 6 octets in length and ". In 9.6.8.15, delete "Each MAC address is 6 octets in length, as described in 9.2.4.3.2 (Address representation)." and change "variable" to "n x 6" (italic n, and multiplication glyph) in the figure. In C.3 delete "Maximum string length is 128 octets." (3x) | ACCEPTED (ED1: 2021-04-27 00:34:22Z) | ED1 | 20210513 Approved | Resolved | ED1: 2021-04-27 00:34:31Z - status set to: Ready for Motion | I | ED1: 2021-05-17 19:52:50Z | 0.1 | 2021-05-17 19:53 | ED1
275 | Mark RISON | 35 | 0 | 9.4.2.210 | 1410 | 3 | E | N | 1410 | 3 | 9.4.2.210 |  | A |  |  | 1 | "peer TDLS STA" should be "TDLS peer STA" | The only instance might be in 9.4.2.210 | ACCEPTED (ED1: 2021-04-30 16:42:19Z) | ED1 | 20210513 Approved | Resolved | ED1: 2021-04-30 16:42:21Z - status set to: Ready for Motion | I | ED1: 2021-05-18 17:07:37Z | 0.1 | 2021-05-18 17:08 | ED1
287 | Mark RISON | 35 | 0 | 9.4.2.21.2 | 1370 | 25 | E | N | 1370 | 25 | 9.4.2.21.2 |  | A |  |  | 1 | "bits:" should be "Bits:" in figures | Change at the referenced location | ACCEPTED (ED1: 2021-04-30 16:41:32Z) | ED1 | 20210513 Approved | Resolved | ED1: 2021-04-30 16:41:34Z - status set to: Ready for Motion | I | ED1: 2021-05-18 17:06:40Z | 0.1 | 2021-05-18 17:07 | ED1
293 | Mark RISON | 35 | 0 | 9.4.2.30 | 1116 | 9 | E | N | 1116 | 9 | 9.4.2.30 |  | A |  |  | 1 | "bit mask" should be one word (from the number of instances of "bitmask") | As it says in the comment | ACCEPTED (ED1: 2021-04-30 16:39:59Z) | ED1 | 20210513 Approved | Resolved | ED1: 2021-04-30 16:40:01Z - status set to: Ready for Motion | I | ED1: 2021-05-18 16:47:33Z | 0.1 | 2021-05-18 16:54 | ED1
323 | Mark RISON | 35 | 0 | 1.4 | 148 | 4 | E | N | 148 | 4 | 1.4 |  | A |  |  | 1 | "indicated by <x">" should lose the middle double quotes | As it says in the comment | ACCEPTED (ED1: 2021-04-29 15:46:38Z) | ED1 | 20210513 Approved | Resolved | ED1: 2021-04-29 15:46:42Z - status set to: Ready for Motion | I | ED1: 2021-05-17 21:06:52Z | 0.1 | 2021-05-17 21:07 | ED1
341 | Mark RISON | 35 | 0 | 9.4.2.24.1 | 1086 | 23 | E | N | 1086 | 23 | 9.4.2.24.1 |  | A |  |  | 1 | "PMKID Count" should be "PMKID count" | As it says in the comment | ACCEPTED (ED1: 2021-04-30 16:38:35Z) | ED1 | 20210513 Approved | Resolved | ED1: 2021-04-30 16:38:37Z - status set to: Ready for Motion | I | ED1: 2021-05-18 16:46:35Z | 0.1 | 2021-05-18 16:47 | ED1
353 | Mark RISON | 35 | 0 | 9.4.2.21.7 | 1044 | 54 | E | N | 1044 | 54 | 9.4.2.21.7 |  | A |  |  | 1 | Caption for Figure 9-232--Data field format should be "Reported Frame Body Fragment ID subelement Data field format" | As it says in the comment | ACCEPTED (ED1: 2021-04-29 17:45:57Z) | ED1 | 20210513 Approved | Resolved | ED1: 2021-04-29 17:45:59Z - status set to: Ready for Motion | I | ED1: 2021-05-18 16:42:16Z | 0.1 | 2021-05-18 16:42 | ED1
362 | Mark RISON | 35 | 0 | 4.3.15 | 234 | 8 | E | N | 234 | 8 | 4.3.15 |  | A |  |  | 1 | "in the cited text" seems to be an editing instruction accidentally copied in | Delete the cited text | ACCEPTED (ED1: 2021-04-29 15:57:30Z) | ED1 | 20210513 Approved | Resolved | ED1: 2021-04-29 15:57:33Z - status set to: Ready for Motion | I | ED1: 2021-05-18 16:11:11Z | 0.1 | 2021-05-18 16:11 | ED1
368 | Mark RISON | 35 | 0 | 6.3.57 |  |  | E | N |  |  | 6.3.57 |  | A |  |  | 1 | "Neighbor Report Element"(s) should be "Neighbor Report element"(s) in Subclause 6.3.57 (18x) | As it says in the comment | ACCEPTED (ED1: 2021-04-27 00:40:10Z) | ED1 | 20210513 Approved | Resolved | ED1: 2021-04-27 00:40:03Z - status set to: Ready for Motion | IR | ED1: 2021-05-17 20:59:07Z implemented. In addition, in the "Valid range" column, changed: "Set of Neighbor Report Elements as defined in the Neighbor Report Element in 9.4.2.36 (Neighbor Report element)" to "As defined in 9.4.2.36 (Neighbor Report element) | 0.1 | 2021-05-17 21:02 | ED1
376 | Mark RISON | 35 | 0 | 6 |  |  | E | N |  |  | 6 |  | V |  |  | 1 | "MACAddress" as a type in Clause 6 should be "MAC Address" or "MAC address" | As it says in the comment | REVISED (ED1: 2021-04-27 00:19:43Z): at 754.55, change "MACAddress" to "MAC address". | ED1 | 20210513 Approved | Resolved | ED1: 2021-04-27 00:22:13Z - status set to: Ready for Motion | I | ED1: 2021-05-17 21:05:09Z | 0.1 | 2021-05-17 21:05 | ED1
379 | Mark RISON | 35 | 0 | 9.4.1.34 | 926 | 13 | E | N | 926 | 13 | 9.4.1.34 |  | A |  |  | 1 | "The Venue Info field contains Venue Group and Venue Type subfields." is duplication of Figure 9-122--Venue Info field format | Delete the cited sentence | ACCEPTED (ED1: 2021-04-29 17:43:10Z) | ED1 | 20210513 Approved | Resolved | ED1: 2021-04-29 17:43:13Z - status set to: Ready for Motion | I | ED1: 2021-05-18 16:39:10Z | 0.1 | 2021-05-18 16:39 | ED1
396 | Mark RISON | 35 | 0 | 9.2.4.3.4 | 787 | 26 | E | N | 787 | 26 | 9.2.4.3.4 |  | A |  |  | 1 | "This field, in an infrastructure BSS, is the MAC address currently in use by the STA in the AP of the BSS." should have a para break before | As it says in the comment | ACCEPTED (ED1: 2021-04-29 17:33:21Z) | ED1 | 20210513 Approved | Resolved | ED1: 2021-04-29 17:33:24Z - status set to: Ready for Motion | I | ED1: 2021-05-18 16:37:18Z | 0.1 | 2021-05-18 16:37 | ED1
414 | Mark RISON | 35 | 0 | 9.4.2.30 | 1122 | 8 | E | N | 1122 | 8 | 9.4.2.30 |  | A |  |  | 1 | "The Source IP Address and Destination IP Address correspond to the identically named fields of the IPv4 and IPv6 headers. The Source Port and Destination Port correspond to the identically named fields of various protocol headers that are encapsulated within an IPv4 or IPv6 packet." is missing "fields" | Add "fields " before "correspond" (2x) | ACCEPTED (ED1: 2021-04-30 16:41:11Z) | ED1 | 20210513 Approved | Resolved | ED1: 2021-04-30 16:41:14Z - status set to: Ready for Motion | IR | ED1: 2021-05-18 16:58:35Z- added "subfields" instead of "fields" at cited locations. | 0.1 | 2021-05-18 17:00 | ED1
417 | Mark RISON | 35 | 0 | 9.6 |  |  | E | N |  |  | 9.6 |  | A |  |  | 1 | All the "The Dialog Token field is"s in the description of Action fields need to refer to the definition in 9.4.1.12 for the size | Change to "The Dialog Token field is defined in 9.4.1.12. It is" | ACCEPTED (ED1: 2021-04-30 17:25:31Z) Note to Editor, change all instances throughout 9.6. | ED1 | 20210513 Approved | Resolved | ED1: 2021-04-30 17:26:36Z - status set to: Ready for Motion | I | ED1: 2021-05-17 20:48:05Z | 0.1 | 2021-05-17 20:48 | ED1
443 | Mark RISON | 35 | 0 | 9.4.2.219.1 | 1417 | 18 | E | N | 1417 | 18 | 9.4.2.219.1 |  | A |  |  | 1 | "AP or CP." should be "AP or PCP." | As it says in the comment | ACCEPTED (ED1: 2021-04-30 16:42:45Z) | ED1 | 20210513 Approved | Resolved | ED1: 2021-04-30 16:42:48Z - status set to: Ready for Motion | I | ED1: 2021-05-18 17:09:35Z | 0.1 | 2021-05-18 17:10 | ED1
471 | Mark RISON | 35 | 0 | 9.4.2.2 | 981 | 13 | E | N | 981 | 13 | 9.4.2.2 |  | V |  |  | 1 | "the Extended Capabilities of the source" needs to be lowercase or have a "element" added before "of" | As it says in the comment | REVISED (ED1: 2021-04-29 17:44:00Z). have a "element" added before "of". | ED1 | 20210513 Approved | Resolved | ED1: 2021-04-29 17:44:47Z - status set to: Ready for Motion | I | ED1: 2021-05-18 16:40:14Z | 0.1 | 2021-05-18 16:40 | ED1
474 | Mark RISON | 35 | 0 | 9.3.3 |  |  | E | N |  |  | 9.3.3 |  | A |  |  | 1 | "element" should not appear in the middle column of the frame format tables (cf. e.g. "Transmit Power Envelope element" at 850.14) | Delete the errant "element"s | ACCEPTED (ED1: 2021-04-27 00:42:39Z). Note to Editor: locations are 850.14, 850.24, and 850.30. | ED1 | 20210513 Approved | Resolved | ED1: 2021-04-27 00:44:16Z - status set to: Ready for Motion | I | ED1: 2021-05-17 20:50:12Z | 0.1 | 2021-05-17 20:50 | ED1
494 | Mark RISON | 35 | 0 | 9.4.2 |  |  | E | N |  |  | 9.4.2 |  | A |  |  | 1 | There is no such thing as a Tx_Sector | Replace the underscore by a space (6x) | ACCEPTED (ED1: 2021-04-29 15:46:00Z)) | ED1 | 20210513 Approved | Resolved | ED1: 2021-04-29 15:46:10Z - status set to: Ready for Motion | I | ED1: 2021-05-17 19:57:49Z | 0.1 | 2021-05-17 19:58 | ED1
554 | Payam Torab Jahromi | 35 | 0 | 9.6.13.9 | 1590 | 21 | E | Y | 1590 | 21 | 9.6.13.9 |  | A |  |  | 1 | Capitalize the first letters of the field name | Replace "Request mode" with "Request Mode" in P1590L21, P1590L48, P1591L19, P1591L55, P538L46, P537L29 | ACCEPTED (ED1: 2021-04-30 16:43:17Z) | ED1 | 20210513 Approved | Resolved | ED1: 2021-04-30 16:43:20Z - status set to: Ready for Motion | I | ED1: 2021-05-18 17:13:03Z | 0.1 | 2021-05-18 17:16 | ED1
573 | Stephen McCann | 35 | 0 | 9.3.3.1 | 845 | 53 | E | N | 845 | 53 | 9.3.3.1 |  | A |  |  | 1 | Typo "for )Multihop" | Change to "for Multihop" | ACCEPTED (ED1: 2021-04-29 17:34:43Z) | ED1 | 20210513 Approved | Resolved | ED1: 2021-04-29 17:34:45Z - status set to: Ready for Motion | I | ED1: 2021-05-18 16:38:04Z | 0.1 | 2021-05-18 16:38 | ED1
579 | Stephen McCann | 35 | 0 | 6.3.57.4.3 | 537 | 22 | E | N | 537 | 22 | 6.3.57.4.3 |  | A |  |  | 1 | Regarding the description of ValidityInterval, the expansion of TBTTs is not correct, although it is not actually required anyway. | Change the description sentence to "Specifies the number of TBTTs until this recommendation of this BSS transition candidate list is no longer valid." A similar issue also appears in clause 6.3.57.5.2. | ACCEPTED (ED1: 2021-04-29 16:02:28Z). Note to Editor: the location for the instance in 6.3.57.5.2 is 538.40. | ED1 | 20210513 Approved | Resolved | ED1: 2021-04-30 17:12:40Z - status set to: Ready for Motion | I | ED1: 2021-05-18 16:23:12Z | 0.1 | 2021-05-18 16:23 | ED1