## Cover Page
IEEE P802.11 Wireless LANs
Submission
Designator: | doc.: IEEE 802.11-21/0689r2
First Author: | Edward Au (Huawei Technologies)
Subject: | REVme EDITOR2 ad-hoc comments
Full Date: | 2021-07-13
Author(s): | Name(s) | Edward Au
| Company | Huawei Technologies
| Address | 400-303 Terry Fox Drive, Ottawa, Ontario, Canada, K2K 3J1
Phone:
Fax:
| email: | edward.ks.au@gmail.com
Abstract:
This document contains comments in the "EDITOR2" group, submitted on P802.11REVme comment collection on Draft 0.0.

## Revision History
Revision | Date | Description
0 | 2021-04-19 | 130 comments assigned to Editorial 2 ad-hoc from the first comment collection on Draft 0.0.
1 | 2021-05-11 | 10 comments are transferred to SEC, MAC, and PHY ad-hocs. Complete the volunteer assignment of all of the 120 comments assigned to Editorial 2 ad-hoc.
2 | 2021-07-13 | 11 comments are ready for motion in the July 2021 plenary and categoried under the tab "Motion ED2-A". 3 comments are ready for motion and categoried under the tab "Motion ED2-B".

## Motion ED2-B
CID | Commenter | LB | Draft | Clause Number(C) | Page(C) | Line(C) | Type of Comment | Part of No Vote | Page | Line | Clause | Duplicate of CID | Resn Status | Assignee | Submission | Motion Number | Comment | Proposed Change | Resolution | Owning Ad-hoc | Comment Group | Ad-hoc Status | Ad-hoc Notes | Edit Status | Edit Notes | Edited in Draft | Last Updated | Last Updated By
254 | Mark RISON | 35 | 0 |  |  |  | E | N |  |  |  |  | A | Edward Au | 21/0730r5 |  | "NA" should be "N/A" | Make the change indicated throughout Table 10-31--Beam tracking time limit determination and Table 11-21--Setting of Single AID field | ACCEPTED (ED2: 2021-07-13 20:47:19Z) | ED2 | Motion ED2-B | Ready for Motion | ED2: 2021-07-13 20:47:17Z - status set to: Ready for Motion ED2: 2021-04-25 19:40:59Z - status set to: Review |  |  |  | 2021-07-13 20:47 | ED2
476 | Mark RISON | 35 | 0 |  |  |  | E | N |  |  |  |  | A | Edward Au | 21/0730r5 |  | "alternate transmit queue" should be "alternate EDCA transmit queue" (3x) and "the Alternate EDCA transmit queues" should be "the alternate EDCA transmit queues" | As it says in the comment | ACCEPTED (ED2: 2021-07-13 20:46:44Z) Note to the Editors at the following locations in D0.0 in replacing “alternate transmit queue” with “alternate EDCA transmit queue”: 250.25, 1696.16, 1696.22. Note to the Editors at the following location in D0.0 in replacing “the Alternate EDCA transmit queues” with “the altnerate EDCA transmit queues”: 4072.57. | ED2 | Motion ED2-B | Ready for Motion | ED2: 2021-07-13 20:46:54Z - status set to: Ready for Motion ED2: 2021-04-25 19:29:23Z - status set to: Review |  |  |  | 2021-07-13 20:47 | ED2
478 | Mark RISON | 35 | 0 | 12 |  |  | E | N |  |  | 12 |  | A | Edward Au | 21/0730r5 |  | "KDF-Hash-Length" should have Hash and Length in italics | As it says in the comment | ACCEPTED (ED2: 2021-07-13 20:48:01Z) Note to the Editors at the following locations in D0.0: 2535.3, 2535.33, 2535.35, 2540.2, 2540.18, 2540.20, 2543.36, 2543.44, 2623.31, 2625.3, 2625.12, 2625.48, 2625.52, 2626.22, 2626.26, 2654.19, 2654.26, 2765.18, 2765.23. | ED2 | Motion ED2-B | Ready for Motion | ED2: 2021-07-13 20:48:08Z - status set to: Ready for Motion ED2: 2021-04-25 19:36:11Z - status set to: Review |  |  |  | 2021-07-13 20:48 | ED2

## Motion ED2-A
CID | Commenter | LB | Draft | Clause Number(C) | Page(C) | Line(C) | Type of Comment | Part of No Vote | Page | Line | Clause | Duplicate of CID | Resn Status | Assignee | Submission | Motion Number | Comment | Proposed Change | Resolution | Owning Ad-hoc | Comment Group | Ad-hoc Status | Ad-hoc Notes | Edit Status | Edit Notes | Edited in Draft | Last Updated | Last Updated By
297 | Mark RISON | 35 | 0 |  |  |  | E | N |  |  |  |  | A | Edward Au | 21/0730r3 |  | "Measurement Pilot" is sometimes missing " frame" | Add " frame" after "the AP shall not generate the Measurement Pilot" at 2291.57, "Allowed Measurement Pilot" at 2292.10, "Measurement Pilot" in 11.10.15.3 (2x) and for dot11RMMeasurementPilotActivated in C.3 (2x) | ACCEPTED (ED2: 2021-06-07 15:40:20Z) Note to the Editors at the following 6 locations in D0.0: 2291.57, 2292.10 (Figure 11-29), 2293.4, 2293.12, 3801.38, 3801.39, | ED2 | Motion ED2-A | Ready for Motion | ED2: 2021-06-07 15:40:26Z - status set to: Ready for Motion ED2: 2021-04-25 11:04:54Z - status set to: Review |  |  |  | 2021-07-13 20:16 | ED2
298 | Mark RISON | 35 | 0 | 12 |  |  | E | N |  |  | 12 |  | A | Edward Au | 21/0730r3 |  | "NIST SP" should be "NIST Special Publication" (5x) and have a space afterwards (before the "800"; 1x) | As it says in the comment | ACCEPTED (ED2: 2021-06-07 15:38:58Z) Note to the Editors at the following 5 locations in D0.0: 2580.5, 2677.54, 2679.40, 2681.2, 2682.5. At 2677.54, please also insert a space before 800. | ED2 | Motion ED2-A | Ready for Motion | ED2: 2021-06-07 15:38:54Z - status set to: Ready for Motion ED2: 2021-04-25 10:53:11Z - status set to: Review |  |  |  | 2021-07-13 20:16 | ED2
300 | Mark RISON | 35 | 0 |  |  |  | E | N |  |  |  |  | V | Edward Au | 21/0730r3 |  | "Transmitter Address" should be lowercase if not followed by "field"; ditto "Receiver Address" | Fix in 4.3.11.4 Frame (2x), 14.10.5 Collocated STAs (2x), C.3, 11.10.6 Requesting and reporting of measurements | REVISED (ED2: 2021-06-07 15:42:58Z) Replace “Transmitter Address” with “transmitter address” at the following locations in D0.0: 229.62, 229.63, 2776.46, 3907.18. Replace “Receiver Address” with “receiver address” at the following locations in D0.0: 2267.56, 2776.47. | ED2 | Motion ED2-A | Ready for Motion | ED2: 2021-06-07 15:43:03Z - status set to: Ready for Motion ED2: 2021-04-25 18:32:54Z - status set to: Review |  |  |  | 2021-07-13 20:16 | ED2
306 | Mark RISON | 35 | 0 |  |  |  | E | N |  |  |  |  | V | Edward Au | 21/0730r3 |  | Is it "non-AP S1G STA" or "S1G non-AP STA"? (Note: it's "non-AP QoS STA") | As it says in the comment | REVISED (ED2: 2021-06-07 15:42:12Z) Replace “S1G non-AP STA” with “non-AP S1G STA” at the following 19 locations in D0.0: 189.26, 1732.29, 1732.35, 1850.54, 2069.45, 2070.9, 2105.29, 2152.32, 2152.36, 2152.40, 2152.43, 2152.47, 2152.51, 2152.56, 2152.59, 2240.2, 2362.36, 3291.41, 3423.9. Replace “non-S1G non-AP STA” with “non-AP non-S1G STA” at the following location in D0.0: 2362.45. | ED2 | Motion ED2-A | Ready for Motion | ED2: 2021-06-07 15:42:15Z - status set to: Ready for Motion ED2: 2021-04-25 13:00:19Z - status set to: Review |  |  |  | 2021-07-13 20:16 | ED2
319 | Mark RISON | 35 | 0 |  |  |  | E | N |  |  |  |  | V | Edward Au | 21/0730r3 |  | " an SIFS" should be " a SIFS" (12x) | As it says in the comment | REVISED (ED2: 2021-06-07 15:37:37Z) Agree with the proposed change but there are 14, rather than 12, locations in D0.0. Please replace “an SIFS” with “a SIFS” at the following 14 locations in D0.0: 1920.15, 1920.23, 1921.23, 1921.26, 1922.8, 1922.10, 1922.11, 1922.15, 1922.21, 1922.23, 1922.27, 3464.16, 3464.26, 3479.47. | ED2 | Motion ED2-A | Ready for Motion | ED2: 2021-06-07 15:37:44Z - status set to: Ready for Motion ED2: 2021-04-25 10:39:06Z - status set to: Review |  |  |  | 2021-07-13 20:16 | ED2
320 | Mark RISON | 35 | 0 |  |  |  | E | N |  |  |  |  | A | Edward Au | 21/0730r3 |  | "IFS" already stands for inter-frame space, so should not have "period" after it (8x) | As it says in the comment | ACCEPTED (ED2: 2021-06-07 15:41:19Z) Note to the Editors at the following 8 locations in D0.0: 792.20, 1680.16, 1715.25, 1716.47, 3445.22, 3464.16, 3464.27, 3479.47. | ED2 | Motion ED2-A | Ready for Motion | ED2: 2021-06-07 15:41:22Z - status set to: Ready for Motion ED2: 2021-04-25 11:48:08Z - status set to: Review |  |  |  | 2021-07-13 20:16 | ED2
327 | Mark RISON | 35 | 0 |  |  |  | E | N |  |  |  |  | A | Edward Au | 21/0730r3 |  | "EDCA parameter set element " should be "EDCA Parameter Set element " | Fix on pp. 1103, 2082 | ACCEPTED (ED2: 2021-06-07 15:44:22Z) | ED2 | Motion ED2-A | Ready for Motion | ED2: 2021-06-07 15:44:21Z - status set to: Ready for Motion ED2: 2021-04-25 19:18:52Z - status set to: Review |  |  |  | 2021-07-13 20:16 | ED2
330 | Mark RISON | 35 | 0 | 12 |  |  | E | N |  |  | 12 |  | A | Edward Au | 21/0730r3 |  | "EAP-Finish/Reauth" should be "an EAP-Finish/Reauth packet" at 2605.16 and "EAP-Finish/Reauth Packet" should be "EAP-Finish/Reauth packet" at 2677.7 and "EAP-Finish/Reauth packet" should be "the EAP-Finish/Reauth packet" at 2678.47 | As it says in the comment | ACCEPTED (ED2: 2021-06-07 15:39:30Z) | ED2 | Motion ED2-A | Ready for Motion | ED2: 2021-06-07 15:39:35Z - status set to: Ready for Motion ED2: 2021-04-25 10:57:41Z - status set to: Review |  |  |  | 2021-07-13 20:16 | ED2
338 | Mark RISON | 35 | 0 |  |  |  | E | N |  |  |  |  | A | Edward Au | 21/0730r3 |  | "Advice of Charge plan" should be lowercase (2x) | As it says in the comment | ACCEPTED (ED2: 2021-06-07 15:40:55Z) Note to the Editors at the following 2 locations in D0.0: 1477.1, 2399.55. | ED2 | Motion ED2-A | Ready for Motion | ED2: 2021-06-07 15:40:58Z - status set to: Ready for Motion ED2: 2021-04-25 11:19:31Z - status set to: Review |  |  |  | 2021-07-13 20:16 | ED2
388 | Mark RISON | 35 | 0 | 11.2.7 |  |  | E | N |  |  | 11.2.7 |  | A | Edward Au | 21/0730r3 |  | "or are QoS Null frame" should be "or are QoS Null frames" (2x) | As it says in the comment | ACCEPTED (ED2: 2021-06-07 15:41:47Z) | ED2 | Motion ED2-A | Ready for Motion | ED2: 2021-06-07 15:41:45Z - status set to: Ready for Motion ED2: 2021-04-25 12:02:24Z - status set to: Review |  |  |  | 2021-07-13 20:16 | ED2
470 | Mark RISON | 35 | 0 |  |  |  | E | N |  |  |  |  | A | Edward Au | 21/0730r3 |  | "any of capabilities" needs a " the" after the "of" (2x) | As it says in the comment | ACCEPTED (ED2: 2021-06-07 15:42:32Z) | ED2 | Motion ED2-A | Ready for Motion | ED2: 2021-06-07 15:42:36Z - status set to: Ready for Motion ED2: 2021-04-25 13:04:44Z - status set to: Review |  |  |  | 2021-07-13 20:16 | ED2

## All Comments
CID | Commenter | LB | Draft | Clause Number(C) | Page(C) | Line(C) | Type of Comment | Part of No Vote | Page | Line | Clause | Duplicate of CID | Resn Status | Assignee | Submission | Motion Number | Comment | Proposed Change | Resolution | Owning Ad-hoc | Comment Group | Ad-hoc Status | Ad-hoc Notes | Edit Status | Edit Notes | Edited in Draft | Last Updated | Last Updated By
36 | David Goodall | 35 | 0 | 3.4 | 204 | 36 | E | Y | 204 | 36 | 3.4 |  | A |  |  | 2 | The PTID acronym was introduced by 802.11ah but does not have an entry in Section 3.4. There is a reference in 9.8.3.1 Frame Control field to the PTID/Subtype field which says: The 3 LSBs of the TID as defined in 9.2.4.5.2 (TID subfield) for PV1 QoS Data frames (Type field equal to 0 and 3) transmitted by a QoS STA. | Add the following entry to Section 3.4 Acronyms and abbreviations: PTID partial TID (the 3 LSBs of a TID) | ACCEPTED (ED1: 2021-05-24 15:27:03Z) Note to Editor: At 213.2, add “PTID partial TID (the 3 LSBs of a TID)”. | ED2 | 20210614 Approved | Resolved | ED1: 2021-05-24 15:27:31Z - status set to: Ready for Motion Note that this comment is similar to CID 229. ED1: 2021-04-29 15:56:19Z - status set to: Discuss | I | ED1: 2021-07-12 17:10:12Z | 0.2 | 2021-07-13 18:37 | ED1
38 | David Goodall | 35 | 0 | D2.2 | 4330 | 51 | E | Y | 4330 | 51 | D2.2 |  |  | Edward Au |  |  | Maximum bandwidth allowed for an S1G channel in Singapore is 4 MHz. | In Table D-4 modify Maximum BW allowed (MHz) entry for Singapore from 8 to 4. |  | ED2 | Resolution pending by Editor2 | [5 empty] | 2021-05-10 15:32 | ED2
40 | David Goodall | 35 | 0 | 23.2.2 | 3296 | 12 | E | Y | 3296 | 12 | 23.2.2 |  |  | Edward Au |  |  | Typo in Table 23-1: PREMABLE_TYPE is S1G_LONG_PREAMBLE | Change PREMABLE_TYPE to PREAMBLE_TYPE |  | ED2 | Resolution pending by Editor2 | [5 empty] | 2021-05-10 15:30 | ED2
49 | Ganesh Venkatesan | 35 | 0 | 9.6.18.2 | 1565 |  | T | Y | 1565 |  | 9.6.18.2 |  | V | Ganesh VENKATESAN | 11-21/0688 | 3 | All 802.11 management frames are extensible by adding vendor-specific elements. The SCS Response frame as described in IEEE802.11-2020 becomes unparsable if vendor-specific element(s) are added to it. | Add a count field to indicate the number of duples in the Status List field. The submitter has a contribution resolving this comment. | REVISED (MAC: 2021-05-27 20:29:08Z): Incorporate the changes shown in https://mentor.ieee.org/802.11/dcn/21/11-21-0688-07-000m-resolutions-to-a-set-of-comments-related-to-stream-classification-service-scs.docx for CID 49, which adds the Count field as suggested. | ED2 | 20210614 Approved | Resolved | MAC: 2021-05-27 20:29:40Z - resolution corrected from Accepted to Revised (to accept the changes in 11-21/0688), and status set to: Ready for Motion MAC: 2021-05-13 21:49:14Z - status set to: Ready for Motion MAC: 2021-05-13 21:39:39Z - Nothing received on the reflector, yet. MAC: 2021-04-26 15:32:03Z - Email sent to WG reflector 4/25. MAC: 2021-04-19 14:34:51Z - Ganesh will post to the WG reflector to check for any existing implementations that will be affected. MAC: 2021-04-19 14:31:01Z - status set to: Submission Required | I | ED1: 2021-07-13 00:05:31Z | 0.2 | 2021-07-13 18:37 | ED1
51 | Glenn Parsons | 35 | 0 | 3.1 | 181 | 22 | T | Y | 181 | 22 | 3.1 |  | A | Michael Montemurro | 11-21/695r2 | 3 | The ISS is defined by IEEE Std 802.1AC and references to 802.1D should be removed | Change 802.1D to 802.1AC | ACCEPTED (GEN: 2021-05-11 19:33:39Z) | ED2 | 20210614 Approved | Resolved | GEN: 2021-05-11 19:33:41Z - status set to: Ready for Motion | I | ED1: 2021-07-12 18:14:32Z | 0.2 | 2021-07-13 18:37 | ED1
52 | Glenn Parsons | 35 | 0 | 4.3.28.3.2 | 256 | 58 | T | Y | 256 | 58 | 4.3.28.3.2 |  | A | Michael Montemurro | 11-21/695r2 | 3 | IEEE Std 802.1Qbz-2016 has been rolled up into IEEE Std 802.1Q-2018. The original amendment updated several clauses in 802.1Q, so a reference to 802.1Q would be more appropriate. Since 802.1Q is already a normative reference the Bibliography reference should also be removed | Replace "IEEE Std 802.1Qbz(TM)-2016 [B20]" with "IEEE Std 802.1Q" | ACCEPTED (GEN: 2021-05-11 19:30:46Z) | ED2 | 20210614 Approved | Resolved | GEN: 2021-05-11 19:30:55Z - status set to: Ready for Motion | I | ED1: 2021-07-12 18:17:28Z | 0.2 | 2021-07-13 18:37 | ED1
53 | Glenn Parsons | 35 | 0 | 4.3.28.3.4 | 260 | 56 | T | Y | 260 | 56 | 4.3.28.3.4 |  | A | Michael Montemurro | 11-21/695r1 | 3 | IEEE Std 802.1Qbz-2016 has been rolled up into IEEE Std 802.1Q-2018. | Replace "IEEE Std 802.1Qbz(TM)-2016 [B20]" with "IEEE Std 802.1Q" | ACCEPTED (GEN: 2021-05-11 19:31:15Z) | ED2 | 20210614 Approved | Resolved | GEN: 2021-05-11 19:31:25Z - status set to: Ready for Motion | I | ED1: 2021-07-12 18:18:48Z | 0.2 | 2021-07-13 18:37 | ED1
117 | Jouni Malinen | 35 | 0 | 12.4.8.6.3 | 2552 | 29 | T | N | 2552 | 29 | 12.4.8.6.3 |  | V | Dan Harkins | 11-21/716 | 3 | Textual description of the SAE Nothing-to-Confirmed transmission does not match the state machine steps shown in Figure 12-4. The figure indicates that Sc is incremented (to 1) before constructing the Confirm message while the text seems to imply that Sc is only set to zero without incrementing. Figure 12-4 shows this as follows: zero(Sync),zero(Sc),zero(Rc),inc(Sc),1(0),2,set(t0). The text should match that. | Add "increment Sc" before construction of Commit and Confirm messages by replacing "If the group is supported, the protocol instance shall zero the Sc and Rc counters and it shall generate the PWE and the secret values according to 12.4.5.2 (PWE and secret generation). It shall then process the received SAE Commit message (see 12.4.5.4 (Processing of a peer's SAE Commit message)). If validation of the received SAE Commit message fails, the protocol instance shall send a Del event to the parent process; otherwise, it shall construct and transmit an SAE Commit message (see 12.4.5.3 (Construction of an SAE Commit message)) followed by an SAE Confirm message (see 12.4.5.5 (Construction of an SAE Confirm message))." with "If the group is supported, the protocol instance shall zero the Sc and Rc counters and it shall generate the PWE and the secret values according to 12.4.5.2 (PWE and secret generation). It shall then process the received SAE Commit message (see 12.4.5.4 (Processing of a peer's SAE Commit message)). If validation of the received SAE Commit message fails, the protocol instance shall send a Del event to the parent process; otherwise, it shall increment Sc, construct and transmit an SAE Commit message (see 12.4.5.3 (Construction of an SAE Commit message)) followed by an SAE Confirm message (see 12.4.5.5 (Construction of an SAE Confirm message))." | REVISED (SEC: 2021-05-12 21:28:48Z) - There is a discrepancy between the text and the graphic. The intent is that the first confirm message have an SC of 1, state machine resynchonization that result in a new confirm message being generate. Incorporate the changes in: https://mentor.ieee.org/802.11/dcn/21/11-21-0716-02-000m-resolution-of-some-security-comments.docx under "Resolution:" for CID 595 and CID 117. | ED2 | 20210614 Approved | Resolved | SEC: 2021-05-12 21:33:37Z - status set to: Ready for Motion | I | ED1: 2021-07-12 23:49:31Z - Implemented by CID 595. | 0.2 | 2021-07-13 18:37 | ED1
134 | Mark Hamilton | 35 | 0 | 11.25.3 | 2420 | 43 | E | Y | 2420 | 43 | 11.25.3 |  |  | Edward Au |  |  | Typo: "sent" -> "send" | Change "sent" to "send" |  | ED2 | Resolution pending by Editor2 | [5 empty] | 2021-05-10 15:27 | ED2
135 | Mark Hamilton | 35 | 0 | 11.1.3.2 | 2121 | 33 | E | Y | 2121 | 33 | 11.1.3.2 |  |  | Edward Au |  |  | Use normative language | Change "sets" to "shall set". Same thing at P2202.35, P2299.5 (and also change "signifies" to "shall signify"), P2484.15, and P2486.55. |  | ED2 | Resolution pending by Editor2 | [5 empty] | 2021-05-10 15:26 | ED2
145 | Mark Hamilton | 35 | 0 | 11.44 | 2495 | 39 | E | Y | 2495 | 39 | 11.44 |  |  | Edward Au |  |  | PeerMacAddress in the MLME-ESTIMATED-THROUGHPUT.request is spelled "PeerSTAAddress". | Change "PeerMACAddress" (or "PeerMacAddress") to "PeerSTAAddress". Same thing at P2495.49, P4574.26, and P4575.52. |  | ED2 | Resolution pending by Editor2 | [5 empty] | 2021-05-10 15:28 | ED2
151 | Mark Hamilton | 35 | 0 | 10.23.3.5.1 | 1824 | 56 | E | N | 1824 | 56 | 10.23.3.5.1 |  |  | Edward Au |  |  | Typo: extransous "but". | Delete "but" (after the comma). |  | ED2 | Resolution pending by Editor2 | [5 empty] | 2021-05-10 15:25 | ED2
156 | Mark Hamilton | 35 | 0 | 12.4.7.4 | 2546 | 38 | T | Y | 2546 | 38 | 12.4.7.4 |  | V | Dan Harkins |  | 3 | It seems that the "method" is called "hash-to-curve" (per 12.4.4.2.3) or described as "direct hash[ing]", but "SAE hash-to-element" is the name of the capability to use this method. So, places like P2546.38 are using the inappropriate term. | Change "hash-to-element" to "hash-to-curve". Same change at P876.47. | REVISED (SEC: 2021-05-12 20:31:08Z) - Change “hash-to-curve” to “hash-to-element” in the following:  the title of 12.4.4.2.3  the 4 references in the body of 12.4.4.2.3 | ED2 | 20210614 Approved | Resolved | SEC: 2021-05-12 20:31:27Z - status set to: Ready for Motion Change “hash-to-curve” to “hash-to-element” in the following:  the title of 12.4.4.2.3  the 4 references in the body of 12.4.4.2.3 | I | ED1: 2021-07-12 18:24:32Z - Implemented by CID 331. | 0.2 | 2021-07-13 18:37 | ED1
157 | Mark Hamilton | 35 | 0 | 10.27.3.1 | 1877 | 23 | E | Y | 1877 | 23 | 10.27.3.1 |  |  | Edward Au |  |  | Is it "HT-mixed PPDU" or "HT-mixed format PPDU"? Similar for HT-greenfield, and non-HT. | Pick one, and replace the other. |  | ED2 | Resolution pending by Editor2 | [5 empty] | 2021-05-10 15:36 | ED2
158 | Mark Hamilton | 35 | 0 | 15.2.2.2 | 2836 | 48 | E | Y | 2836 | 48 | 15.2.2.2 |  |  | Edward Au |  |  | In 15.2.2 (TXVECTOR parameters) and 15.2.3 (RXVECTOR parameters), why do we have all these subclauses? Everywhere else where there is a list of parameters, the following paragraphs just flow, describing them. Same thing in 17.2. | Editor requested to remove subclause headers. |  | ED2 | Resolution pending by Editor2 | [5 empty] | 2021-05-10 15:29 | ED2
161 | Mark RISON | 35 | 0 |  |  |  | E | N | [5 empty] | Edward Au |  |  | Euphemisms should not be used in lieu of normative verbs | Change "is recommended to" to "should", etc. |  | ED2 | Resolution pending by Editor2 | [5 empty] | 2021-05-10 15:21 | ED2
165 | Mark RISON | 35 | 0 | 12.6.1.1.1 | 2589 | 53 | T | N | 2589 | 53 | 12.6.1.1.1 |  | A | Dan Harkins |  | 3 | "The following types of security associations are supported by an RSNA STA:" is missing TPKSA | Add a bullet "TPKSA: A result of a successful TPK handshake" at the end of the list | ACCEPTED (SEC: 2021-05-12 20:32:43Z) | ED2 | 20210614 Approved | Resolved | SEC: 2021-05-12 20:32:46Z - status set to: Ready for Motion | I | ED1: 2021-07-12 19:53:34Z | 0.2 | 2021-07-13 18:37 | ED1
174 | Mark RISON | 35 | 0 | 10.52.2 | 2078 | 14 | E | N | 2078 | 14 | 10.52.2 |  |  | Edward Au |  |  | "QoS NULL" has the wrong capitalisation | Change to "QoS Null" |  | ED2 | Resolution pending by Editor2 | [5 empty] | 2021-05-10 15:26 | ED2
185 | Mark RISON | 35 | 0 | 12.7.7.1 | 2649 | 49 | E | N | 2649 | 49 | 12.7.7.1 |  |  | Edward Au |  |  | "An Authenticator shall do a 4-way handshake" doesn't sound fancy enough | Change to "An Authenticator shall perform a 4-way handshake". Similarly change "The mesh STA shall do an AMPE handshake" to "The mesh STA shall perform an AMPE handshake" at 2766.10 and change "may do channel smoothing" to "may perform channel smoothing" in Clause 23 (2x) |  | ED2 | Resolution pending by Editor2 | [5 empty] | 2021-05-10 15:29 | ED2
187 | Mark RISON | 35 | 0 |  |  |  | T | N |  |  |  |  | V | Jon Rosdahl |  | 3 | What's the difference between discarding and silently discarding? | Change "silently drop" to "discard" (2x) and then delete all instances of "silently" (~39x) | REVISED (GEN: 2021-05-24 15:19:54Z) In a protocol when a message is “silently dropped” it means it is discarded without an externally visible notification of dropping. At two locations: P2582.32, P2582.37, change "dropped" to "discard". | ED2 | 20210614 Approved | Resolved | GEN: 2021-05-24 15:19:58Z - status set to: Ready for Motion GEN: 2021-05-12 22:19:25Z - status set to: Review See CID 369 Proposed Resolution: REVISED - In a protocol when a message is “silently dropped” it means it is discarded without an externally visible notification of dropping. At two locations: P2582.32, P2582.37, change "dropped" to "discard". | I | ED1: 2021-07-12 18:09:03Z | 0.2 | 2021-07-13 18:37 | ED1
194 | Mark RISON | 35 | 0 | 11.20.1 | 2318 | 17 | E | N | 2318 | 17 | 11.20.1 |  |  | Edward Au |  |  | "Therefore, the AP does not need to be direct- link" -- spurious space | Delete the space after the hyphen |  | ED2 | Resolution pending by Editor2 | [5 empty] | 2021-05-10 15:27 | ED2
197 | Mark RISON | 35 | 0 | 11.20.3 | 2319 | 50 | E | N | 2319 | 50 | 11.20.3 |  |  | Edward Au |  |  | "TDLS Discovery" should be lowercase D | As it says in the comment |  | ED2 | Resolution pending by Editor2 | [5 empty] | 2021-05-10 15:27 | ED2
203 | Mark RISON | 35 | 0 | 12.6.6 | 2601 | 29 | E | N | 2601 | 29 | 12.6.6 |  |  | Edward Au |  |  | "The peer STA shall not establish a security association with the peer STA" -- too many peers | Delete the first "peer" |  | ED2 | Resolution pending by Editor2 | [5 empty] | 2021-05-10 15:29 | ED2
207 | Mark RISON | 35 | 0 | 12.5.3.4.1 | 2578 | 10 | E | N | 2578 | 10 | 12.5.3.4.1 |  |  | Edward Au |  |  | Figure 12-23--CCMP decapsulation block diagram is still fuzzy | De-fuzz it |  | ED2 | Resolution pending by Editor2 | [5 empty] | 2021-05-10 15:28 | ED2
209 | Mark RISON | 35 | 0 | 12.5.3.3.4 | 2574 | 61 | E | N | 2574 | 61 | 12.5.3.3.4 |  |  | Edward Au |  |  | "The Nonce field occupies 13 octets, and its structure is shown in Figure 12-21" -- the figure already shows that it occupies 13 octets | Change to "The Nonce field is shown in Figure 12-21". Similarly delete "occupies 12 octets, and its structure" at 2585.52 |  | ED2 | Resolution pending by Editor2 | [5 empty] | 2021-05-10 15:28 | ED2
210 | Mark RISON | 35 | 0 | 12.6.19 | 2610 | 19 | E | N | 2610 | 19 | 12.6.19 |  |  | Edward Au |  |  | "Management Frame protection" -- wrong case | Change to all-lowercase. Ditto "Management Frame Protection" at 1094.21, |  | ED2 | Resolution pending by Editor2 | [5 empty] | 2021-05-10 15:29 | ED2
211 | Mark RISON | 35 | 0 | 12 | 2598 | 54 | E | N | 2598 | 54 | 12 |  |  | Edward Au |  |  | "Management Frame Protection Capable field " -- no such field | Change to "MFPC subfield". Change "Management Frame Protection Capable bit" in the same sentence to "MFPC subfield". Change "bits" to "subfields" at lines 50 and 52 Change "Management Frame Protection Capable subfield" to "MFPC subfield" at 2600.46. Delete the space before the full stop in "Bit 7: MFPC . " at 1094.24 |  | ED2 | Resolution pending by Editor2 | [5 empty] | 2021-05-10 15:28 | ED2
213 | Mark RISON | 35 | 0 | 12.7.2 | 2633 | 3 | T | N | 2633 | 3 | 12.7.2 |  | V | Mark Rison |  | 3 | The Length field in Figure 12-36--GTK KDE format is not defined. I suspect it's the Length in Figure 12-35--KDE format but then the formula doesn't work, because the OUI and Data Type fields already consume 4 octets from the Length | Change - 4 to -6 in F12-36, change the hyphen to a minus, and where F12-36 is referred to add " (where Length is the Length field in the KDE)"; ditto where F12-42 is referred to and where Figure 12-47 is referred to (and the hyphen->minus there) | REVISED (SEC: 2021-05-12 22:00:18Z) - In Figures 12-36, 12-42 and 12-47 change the size shown below the rightmost field to “variable”. In Figures 9-76, 9-216, 9-218, 9-219, 9-277, 9-278 (2x), 9-280 (2x), 9-568, 9-570, 9-589, 9-600, 9-963, 23-44, 23-45, 23-46, 25-35, 25-36 change “Variable” to “variable”. In 9.4.2.50 RIC Descriptor element change “Variable parameters” to “Variable Parameters” in the figure and in the body change “Variable parameters contain” to “The Variable Parameters field contains”. | ED2 | 20210614 Approved | Resolved | SEC: 2021-05-12 21:58:01Z - status set to: Ready for Motion SEC: 2021-04-20 14:22:54Z - status set to: Submission Required | I | ED1: 2021-07-12 21:05:49Z | 0.2 | 2021-07-13 18:37 | ED1
216 | Mark RISON | 35 | 0 | 12.7.4 |  |  | E | N |  |  | 12.7.4 |  |  | Edward Au |  |  | Extremely weird parenthesis oddities are scattered around this subclause | Change "[This" and "(This" to ". This". Change "field.]" to "field." Change "value.)" to "value." |  | ED2 | Resolution pending by Editor2 | [5 empty] | 2021-05-10 15:21 | ED2
218 | Mark RISON | 35 | 0 | 11.3.1 | 2197 | 23 | E | N | 2197 | 23 | 11.3.1 |  |  | Edward Au |  |  | "(RSNA Established or Not Required)" should be lowercase, apart from RSNA. Ditto "(Pending RSNA Authentication)" two lines up | As it says in the comment |  | ED2 | Resolution pending by Editor2 | [5 empty] | 2021-05-10 15:27 | ED2
220 | Mark RISON | 35 | 0 | 10.2 |  |  | E | N |  |  | 10.2 |  |  | Edward Au |  |  | Figure 10-22--Illustration of dynamic AID assignment has letter positioning issues | As it says in the comment |  | ED2 | Resolution pending by Editor2 | [5 empty] | 2021-05-10 15:21 | ED2
221 | Mark RISON | 35 | 0 |  |  |  | E | N | [5 empty] | Edward Au |  |  | "The STA with dot11blah" should be "A STA with dot11blah" | Change "the STA with dot11RelaySTAImplemented ... the AP with" to "a STA with dot11RelaySTAImplemented ... an AP with" in Clause 6 (8x); change "The STAs with dot11RAWOperationImplemented equal to true that are " to "A STA with dot11RAWOperationImplemented equal to true that is " in 10.23.5.4; change "The STA with dot11NonTIMModeActivated equal to " to "A STA with dot11NonTIMModeActivated equal to " in 11.2.3.7 (2x) |  | ED2 | Resolution pending by Editor2 | [5 empty] | 2021-05-10 15:21 | ED2
222 | Mark RISON | 35 | 0 | 11.2.3.7 | 2162 | 19 | E | N | 2162 | 19 | 11.2.3.7 |  |  | Edward Au |  |  | "A STA in PS mode shall operate as follows to receive a BU from the AP. The following rules describe operation of a STA in PS mode:" is duplication | Delete the second sentence |  | ED2 | Resolution pending by Editor2 | [5 empty] | 2021-05-10 15:26 | ED2
223 | Mark RISON | 35 | 0 | 12.7.8.2 | 2653 | 29 | T | N | 2653 | 29 | 12.7.8.2 |  | V | Mark Rison |  | 3 | "b) The AP's RSNE indicates that WEP-40 (OUI 00-0F-AC:1) or WEP-104 (OUI 00-0F-AC:5) are enabled as either pairwise or group cipher suites; [...] Violation of any of these cases would cause the TPK handshake to leak the TPK." -- if the issue is that WEP is no longer secure, then the same is true for TKIP (and indeed TKIP is explicitly banned in 12.7.8.4.2) | Add TKIP (00-0F-AC:2) to the list in b) | REVISED (SEC: 2021-05-12 22:02:58Z) - Change "b) The AP's RSNE indicates that WEP-40 (OUI 00-0F-AC:1) or WEP-104 (OUI 00-0F-AC:5) are enabled as either pairwise or group cipher suites;" to "b) The AP's RSNE indicates that WEP-40 (00-0F-AC:1), WEP-104 (00-0F-AC:5) or TKIP (00-0F-AC:2) are enabled as either pairwise or group cipher suites;". | ED2 | 20210614 Approved | Resolved | SEC: 2021-05-12 22:02:55Z - status set to: Ready for Motion SEC: 2021-04-20 14:27:32Z - status set to: Submission Required | I | ED1: 2021-07-12 21:08:31Z | 0.2 | 2021-07-13 18:37 | ED1
226 | Mark RISON | 35 | 0 |  |  |  | E | N | [5 empty] | Mark Rison |  |  | There is inconsistency as to whether the first address field in the PV0 MAC header is called Address 1 or RA (or maybe even A1). Ditto the next field (Address 2/TA) | As it says in the comment |  | ED2 | Assigned to members | [5 empty] | 2021-05-10 21:20 | ED2
229 | Mark RISON | 35 | 0 | 3.4 |  |  | T | N |  |  | 3.4 |  | V | Jon Rosdahl |  | 3 | The abbreviation PTID is used but not defined | Add an expansion of the abbreviation | REVISED (GEN: 2021-05-24 15:23:09Z) Add PTID acronym in 3.4: "PTID partial TID (the 3 LSBs of a TID)" Note to Editor - Same as CID 36. | ED2 | 20210614 Approved | Resolved | GEN: 2021-05-24 15:23:14Z - status set to: Ready for Motion GEN: 2021-05-14 13:26:37Z - status set to: Review There are 14 instances of PTID in D0.0. Proposed Resolution: Revised Add PTID acronym in 3.4: "PTID partial TID (the 3 LSBs of a TID)" Note to Editor - Same as CID 36. | I | ED1: 2021-07-12 17:17:30Z - Implemented by CID 36. | 0.2 | 2021-07-13 18:37 | ED1
233 | Mark RISON | 35 | 0 | 10.3.2.3 |  |  | E | N |  |  | 10.3.2.3 |  |  | Edward Au |  |  | "An IEEE 802.11 implementation of a non-DMG STA shall" at 1704.37 is weirdly loquacious. Just say "A non-DMG STA shall". Ditto "An implementation of a DMG STA shall" at 1704.40, 1707.49, 1707.57. Just say "A DMG STA shall" | As it says in the comment |  | ED2 | Resolution pending by Editor2 | [5 empty] | 2021-05-10 15:21 | ED2
247 | Mark RISON | 35 | 0 |  |  |  | E | N | [5 empty] | Edward Au |  |  | Sometimes "vendor-specif"(ic, ied, etc.) has a hyphen. Although this is grammatically correct, IEEE 802.11 doesn't use hyphens | Change the hyphen to a space in all instances of "vendor-specif", case-insensitively |  | ED2 | Resolution pending by Editor2 | [5 empty] | 2021-05-10 15:22 | ED2
248 | Mark RISON | 35 | 0 |  |  |  | E | N | [5 empty] | Mark Rison |  |  | Don't use hyphens for minuses | Change hyphens that represent subtraction to a minus glyph |  | ED2 | Assigned to members | [5 empty] | 2021-05-10 21:20 | ED2
252 | Mark RISON | 35 | 0 | 11.45.2.1 | 2498 |  | E | N | 2498 |  | 11.45.2.1 |  |  | Edward Au |  |  | "FD frame" -- no such frame | Change to "FILS Discovery frame" (2x) |  | ED2 | Resolution pending by Editor2 | [5 empty] | 2021-05-10 15:28 | ED2
254 | Mark RISON | 35 | 0 |  |  |  | E | N |  |  |  |  | A | Edward Au | 21/0730r5 |  | "NA" should be "N/A" | Make the change indicated throughout Table 10-31--Beam tracking time limit determination and Table 11-21--Setting of Single AID field | ACCEPTED (ED2: 2021-07-13 20:47:19Z) | ED2 | Motion ED2-B | Ready for Motion | ED2: 2021-07-13 20:47:17Z - status set to: Ready for Motion ED2: 2021-04-25 19:40:59Z - status set to: Review |  |  |  | 2021-07-13 20:47 | ED2
255 | Mark RISON | 35 | 0 | 10.3.2.9 | 1714 | 46 | E | N | 1714 | 46 | 10.3.2.9 |  |  | Edward Au |  |  | "A STA that receives an RTS frame addressed to it considers the NAV in determining whether to respond with CTS, unless the NAV was set by a frame originating from the STA sending the RTS frame (see 10.23.2.2 (EDCA backoff procedure))" -- xref is wrong | Put in the right xref (10.23.2.4?) |  | ED2 | Resolution pending by Editor2 | [5 empty] | 2021-05-10 15:25 | ED2
256 | Mark RISON | 35 | 0 |  |  |  | E | N | [5 empty] | Edward Au |  |  | Half the time the subclause/table caption is "Receiver minimum input sensitivity", half the time it's "Receiver minimum input level sensitivity". Pick one | As it says in the comment |  | ED2 | Resolution pending by Editor2 | [5 empty] | 2021-05-10 15:21 | ED2
257 | Mark RISON | 35 | 0 |  |  |  | E | N | [5 empty] | Edward Au |  |  | "individual MAC address" and "individually addressed MAC address" should be just "individual address" | Change throughout (this is mostly in Clause 6) |  | ED2 | Resolution pending by Editor2 | [5 empty] | 2021-05-10 15:22 | ED2
258 | Mark RISON | 35 | 0 | 3.2 |  |  | E | N |  |  | 3.2 |  | A |  |  | 2 | There is no need for definitions of "individually addressed bufferable unit" and "group addressed bufferable unit"; these follow from the definitions of "bufferable unit" and "individually addressed"/"group addressed" | Delete the definitions referred to | ACCEPTED (ED1: 2021-05-14 15:04:28Z) | ED2 | 20210614 Approved | Resolved | ED1: 2021-05-14 15:04:32Z - status set to: Ready for motion ED1: 2021-04-30 21:46:52Z - status set to: Review ED1: 2021-04-27 00:35:52Z - status set to: Discuss | I | ED1: 2021-07-12 17:07:35Z | 0.2 | 2021-07-13 18:37 | ED1
262 | Mark RISON | 35 | 0 | 10.47.1 | 2058 | 15 | E | N | 2058 | 15 | 10.47.1 |  |  | Edward Au |  |  | "Because the TWT Flow Identifier field is 3 bits in length, the maximum number of TWTs per STA pair is 8." -- oh, really? I'd never have guessed | Delete or make a NOTE |  | ED2 | Resolution pending by Editor2 | [5 empty] | 2021-05-10 15:26 | ED2
264 | Mark RISON | 35 | 0 |  |  |  | E | N | [5 empty] | Mark RISON | 21/0730r0 |  | Figures should not have xrefs unless they will automatically be updated when the xref number changes, otherwise there will be spec rot | Either remove xrefs from figures and make the xref in the body text that refers to the figure, or find a way to include real xrefs in figures (maybe can overlay a text box with the xref?) |  | ED2 | Assigned to members | Discuss | ED2: 2021-06-21 13:20:08Z - Mark Rison volunteers for Clauses 10 to 14, Robert Stacey voluteers for redrawing PHY overview figures using framemaker tables and hot links ED2: 2021-04-25 11:59:04Z - status set to: Discuss |  |  |  | 2021-06-21 13:21 | ED2
265 | Mark RISON | 35 | 0 |  |  |  | E | N | [5 empty] | Edward Au |  |  | Text in figures should be searchable (i.e. a find in a normal PDF viewer should find it). This is sometimes the case, but not always, especially for older figures | As it says in the comment |  | ED2 | Resolution pending by Editor2 | [5 empty] | 2021-05-10 15:34 | ED2
274 | Mark RISON | 35 | 0 |  |  |  | E | N | [5 empty] | Edward Au |  |  | I don't think "in which case" should have a comma after, except if this delineates a parenthetical | Fix in 9.3.2.1.2 (2x), 10.47.2 (2x), 11.20.5, 11.31.3.2, R.3.1 |  | ED2 | Resolution pending by Editor2 | [5 empty] | 2021-05-10 15:22 | ED2
278 | Mark RISON | 35 | 0 |  |  |  | E | N | [5 empty] | Edward Au |  |  | "From DS" and "To DS" should be referred to as subfields | Fix in e.g. "In Control frames, To DS and From DS, when present, are both zero." |  | ED2 | Resolution pending by Editor2 | [5 empty] | 2021-05-10 15:22 | ED2
279 | Mark RISON | 35 | 0 |  |  |  | E | N | [5 empty] | Edward Au |  |  | "basic A-MSDU" should be "Basic A-MSDU" | As it says in the comment |  | ED2 | Resolution pending by Editor2 | [5 empty] | 2021-05-10 15:22 | ED2
291 | Mark RISON | 35 | 0 |  |  |  | E | N | [5 empty] | Edward Au | 21/0803r0 |  | "bit-field" and "bit field" should be bitmap or bit string (or sometimes just field or subfield) | As it says in the comment |  | ED2 | To be reviewed by Tgme | Review | ED2: 2021-05-13 11:40:57Z - status set to: Review |  |  |  | 2021-05-13 11:41 | ED2
292 | Mark RISON | 35 | 0 | B.4 |  |  | E | N |  |  | B.4 |  |  | Mark Rison |  |  | Some of the PICS selectors have unnecessary outside parens | Remove outer parens in PICS selectors |  | ED2 | Assigned to members | [5 empty] | 2021-05-10 21:20 | ED2
297 | Mark RISON | 35 | 0 |  |  |  | E | N |  |  |  |  | A | Edward Au | 21/0730r3 |  | "Measurement Pilot" is sometimes missing " frame" | Add " frame" after "the AP shall not generate the Measurement Pilot" at 2291.57, "Allowed Measurement Pilot" at 2292.10, "Measurement Pilot" in 11.10.15.3 (2x) and for dot11RMMeasurementPilotActivated in C.3 (2x) | ACCEPTED (ED2: 2021-06-07 15:40:20Z) Note to the Editors at the following 6 locations in D0.0: 2291.57, 2292.10 (Figure 11-29), 2293.4, 2293.12, 3801.38, 3801.39, | ED2 | Motion ED2-A | Ready for Motion | ED2: 2021-06-07 15:40:26Z - status set to: Ready for Motion ED2: 2021-04-25 11:04:54Z - status set to: Review |  |  |  | 2021-07-13 20:16 | ED2
298 | Mark RISON | 35 | 0 | 12 |  |  | E | N |  |  | 12 |  | A | Edward Au | 21/0730r3 |  | "NIST SP" should be "NIST Special Publication" (5x) and have a space afterwards (before the "800"; 1x) | As it says in the comment | ACCEPTED (ED2: 2021-06-07 15:38:58Z) Note to the Editors at the following 5 locations in D0.0: 2580.5, 2677.54, 2679.40, 2681.2, 2682.5. At 2677.54, please also insert a space before 800. | ED2 | Motion ED2-A | Ready for Motion | ED2: 2021-06-07 15:38:54Z - status set to: Ready for Motion ED2: 2021-04-25 10:53:11Z - status set to: Review |  |  |  | 2021-07-13 20:16 | ED2
300 | Mark RISON | 35 | 0 |  |  |  | E | N |  |  |  |  | V | Edward Au | 21/0730r3 |  | "Transmitter Address" should be lowercase if not followed by "field"; ditto "Receiver Address" | Fix in 4.3.11.4 Frame (2x), 14.10.5 Collocated STAs (2x), C.3, 11.10.6 Requesting and reporting of measurements | REVISED (ED2: 2021-06-07 15:42:58Z) Replace “Transmitter Address” with “transmitter address” at the following locations in D0.0: 229.62, 229.63, 2776.46, 3907.18. Replace “Receiver Address” with “receiver address” at the following locations in D0.0: 2267.56, 2776.47. | ED2 | Motion ED2-A | Ready for Motion | ED2: 2021-06-07 15:43:03Z - status set to: Ready for Motion ED2: 2021-04-25 18:32:54Z - status set to: Review |  |  |  | 2021-07-13 20:16 | ED2
306 | Mark RISON | 35 | 0 |  |  |  | E | N |  |  |  |  | V | Edward Au | 21/0730r3 |  | Is it "non-AP S1G STA" or "S1G non-AP STA"? (Note: it's "non-AP QoS STA") | As it says in the comment | REVISED (ED2: 2021-06-07 15:42:12Z) Replace “S1G non-AP STA” with “non-AP S1G STA” at the following 19 locations in D0.0: 189.26, 1732.29, 1732.35, 1850.54, 2069.45, 2070.9, 2105.29, 2152.32, 2152.36, 2152.40, 2152.43, 2152.47, 2152.51, 2152.56, 2152.59, 2240.2, 2362.36, 3291.41, 3423.9. Replace “non-S1G non-AP STA” with “non-AP non-S1G STA” at the following location in D0.0: 2362.45. | ED2 | Motion ED2-A | Ready for Motion | ED2: 2021-06-07 15:42:15Z - status set to: Ready for Motion ED2: 2021-04-25 13:00:19Z - status set to: Review |  |  |  | 2021-07-13 20:16 | ED2
312 | Mark RISON | 35 | 0 | 9.3.3.11 | 874 | 6 | E | N | 874 | 6 | 9.3.3.11 |  | A |  |  | 2 | "FFE field" should be "FFE" when it refers to the (crypto) element, not the field containing it | Fix in Table 9-40--Authentication frame body | ACCEPTED (ED1: 2021-05-14 15:04:50Z) Note to the editor, the location is at 874.6 | ED2 | 20210614 Approved | Resolved | ED1: 2021-05-14 15:05:07Z - status set to: Ready for motion ED1: 2021-04-29 17:40:15Z - status set to: Review | I | ED1: 2021-07-12 17:13:35Z | 0.2 | 2021-07-13 18:37 | ED1
313 | Mark RISON | 35 | 0 | 9.3.3.11 | 878 |  | E | N | 878 |  | 9.3.3.11 |  | A |  |  | 2 | "Finite Cyclic Group" needs a "field" afterwards | Fix in Table 9-41--Presence of fields and elements in Authentication frames (2x in "The Finite Cyclic Group is present if") | ACCEPTED (ED1: 2021-05-14 15:05:26Z) Note to Editor: Locations are 878.9 and 878.40 | ED2 | 20210614 Approved | Resolved | ED1: 2021-05-14 15:05:36Z - status set to: Ready for motion ED1: 2021-04-29 17:40:54Z - status set to: Review | I | ED1: 2021-07-12 17:16:02Z | 0.2 | 2021-07-13 18:37 | ED1
314 | Mark RISON | 35 | 0 | 11.48.4 | 2511 | 62 | E | N | 2511 | 62 | 11.48.4 |  |  | Edward Au |  |  | "invoking the MLME-DELTS" is missing " primitive" afterwards | As it says in the comment |  | ED2 | Resolution pending by Editor2 | [5 empty] | 2021-05-10 15:28 | ED2
317 | Mark RISON | 35 | 0 |  |  |  | E | N | [5 empty] | Edward Au |  |  | "[CMMG/]VHT Compressed Beamforming report" should be "[CMMG/]VHT Compressed Beamforming report information" | As it says in the comment |  | ED2 | Resolution pending by Editor2 | [5 empty] | 2021-05-10 15:21 | ED2
319 | Mark RISON | 35 | 0 |  |  |  | E | N |  |  |  |  | V | Edward Au | 21/0730r3 |  | " an SIFS" should be " a SIFS" (12x) | As it says in the comment | REVISED (ED2: 2021-06-07 15:37:37Z) Agree with the proposed change but there are 14, rather than 12, locations in D0.0. Please replace “an SIFS” with “a SIFS” at the following 14 locations in D0.0: 1920.15, 1920.23, 1921.23, 1921.26, 1922.8, 1922.10, 1922.11, 1922.15, 1922.21, 1922.23, 1922.27, 3464.16, 3464.26, 3479.47. | ED2 | Motion ED2-A | Ready for Motion | ED2: 2021-06-07 15:37:44Z - status set to: Ready for Motion ED2: 2021-04-25 10:39:06Z - status set to: Review |  |  |  | 2021-07-13 20:16 | ED2
320 | Mark RISON | 35 | 0 |  |  |  | E | N |  |  |  |  | A | Edward Au | 21/0730r3 |  | "IFS" already stands for inter-frame space, so should not have "period" after it (8x) | As it says in the comment | ACCEPTED (ED2: 2021-06-07 15:41:19Z) Note to the Editors at the following 8 locations in D0.0: 792.20, 1680.16, 1715.25, 1716.47, 3445.22, 3464.16, 3464.27, 3479.47. | ED2 | Motion ED2-A | Ready for Motion | ED2: 2021-06-07 15:41:22Z - status set to: Ready for Motion ED2: 2021-04-25 11:48:08Z - status set to: Review |  |  |  | 2021-07-13 20:16 | ED2
321 | Mark RISON | 35 | 0 | C.3 |  |  | E | N |  |  | C.3 |  |  | Edward Au |  |  | Things like "See 11.22.2.4 (Peer-to-peer link" should not be in DESCRIPTIONs unless there is a REFERENCE line to give the revision. Actually should be entirely in the REFERENCE line | As it says in the comment |  | ED2 | Resolution pending by Editor2 | [5 empty] | 2021-05-10 15:21 | ED2
324 | Mark RISON | 35 | 0 | 11.45.4 | 2503 | 39 | E | N | 2503 | 39 | 11.45.4 |  |  | Edward Au |  |  | "L is defined in 1.5 (Terminology for mathematical, logical, and bit operations)" is not needed (not used elsewhere) | Delete the cited line |  | ED2 | Resolution pending by Editor2 | [5 empty] | 2021-05-10 15:28 | ED2
327 | Mark RISON | 35 | 0 |  |  |  | E | N |  |  |  |  | A | Edward Au | 21/0730r3 |  | "EDCA parameter set element " should be "EDCA Parameter Set element " | Fix on pp. 1103, 2082 | ACCEPTED (ED2: 2021-06-07 15:44:22Z) | ED2 | Motion ED2-A | Ready for Motion | ED2: 2021-06-07 15:44:21Z - status set to: Ready for Motion ED2: 2021-04-25 19:18:52Z - status set to: Review |  |  |  | 2021-07-13 20:16 | ED2
328 | Mark RISON | 35 | 0 | 20.7 | 3098 |  | E | N | 3098 |  | 20.7 |  |  | Edward Au |  |  | Why does Figure 20-17 go "DMG control mode" sometimes but "control mode" other times on right hand side, and "Tx SC CEF" on left but "Tx DMG control mode CEF" on right etc.? Need to be consistent. Also why is the figure not searchable? | As it says in the comment |  | ED2 | Resolution pending by Editor2 | [5 empty] | 2021-05-10 15:30 | ED2
330 | Mark RISON | 35 | 0 | 12 |  |  | E | N |  |  | 12 |  | A | Edward Au | 21/0730r3 |  | "EAP-Finish/Reauth" should be "an EAP-Finish/Reauth packet" at 2605.16 and "EAP-Finish/Reauth Packet" should be "EAP-Finish/Reauth packet" at 2677.7 and "EAP-Finish/Reauth packet" should be "the EAP-Finish/Reauth packet" at 2678.47 | As it says in the comment | ACCEPTED (ED2: 2021-06-07 15:39:30Z) | ED2 | Motion ED2-A | Ready for Motion | ED2: 2021-06-07 15:39:35Z - status set to: Ready for Motion ED2: 2021-04-25 10:57:41Z - status set to: Review |  |  |  | 2021-07-13 20:16 | ED2
331 | Mark RISON | 35 | 0 | 12.4.4.2.3 | 2536 |  | T | N | 2536 |  | 12.4.4.2.3 |  | A | Dan Harkins |  | 3 | Is it "hash-to-element" or "hash-to-curve"? The former seems more popular | Change "ash-to-curve" to "ash-to-element" (5x on referenced page) | ACCEPTED (SEC: 2021-05-12 20:30:11Z) | ED2 | 20210614 Approved | Resolved | SEC: 2021-05-12 20:30:08Z - status set to: Ready for Motion | I | ED1: 2021-07-12 18:23:23Z | 0.2 | 2021-07-13 18:37 | ED1
332 | Mark RISON | 35 | 0 | 10.23.5.5 | 1836 | 3 | E | N | 1836 | 3 | 10.23.5.5 |  |  | Edward Au |  |  | "RAW_ACI" should be "RAW ACI" | As it says in the comment |  | ED2 | Resolution pending by Editor2 | [5 empty] | 2021-05-10 15:25 | ED2
333 | Mark RISON | 35 | 0 |  |  |  | E | N | [5 empty] | Edward Au |  |  | At 2087.3, "Sector training may also be used for STAs to reduce time for sector discovery and allow STAs, which do not listen to all the sectorized beacons for its power saving." should be "Sector training may also be used by STAs to reduce the time required for sector discovery and to not have to listen to all the sectorized beacons.". At 3804.45 change "RSNA STAs which do not provide management frame protection" to "RSNA STAs that do not provide management frame protection" | As it says in the comment |  | ED2 | Resolution pending by Editor2 | [5 empty] | 2021-05-10 15:21 | ED2
337 | Mark RISON | 35 | 0 |  |  |  | E | N | [5 empty] | Edward Au |  |  | "the received DMG Beacon," should be +"frame". Ditto "The DMG Beacon, SSW-Feedback, SSW-Ack, RTS, DMG CTS, DMG CTS-to-self, DMG DTS, CF-End, Grant, SPR, Poll" (2x), "in the S-AP or S-PCP DMG Beacon,", "the most recently received S-AP DMG Beacon,", "AP or PCP that transmitted the DMG Beacon,", "Beacon Interval Control field within the DMG Beacon,", "In each DMG Beacon," | As it says in the comment |  | ED2 | Resolution pending by Editor2 | [5 empty] | 2021-05-10 15:21 | ED2
338 | Mark RISON | 35 | 0 |  |  |  | E | N |  |  |  |  | A | Edward Au | 21/0730r3 |  | "Advice of Charge plan" should be lowercase (2x) | As it says in the comment | ACCEPTED (ED2: 2021-06-07 15:40:55Z) Note to the Editors at the following 2 locations in D0.0: 1477.1, 2399.55. | ED2 | Motion ED2-A | Ready for Motion | ED2: 2021-06-07 15:40:58Z - status set to: Ready for Motion ED2: 2021-04-25 11:19:31Z - status set to: Review |  |  |  | 2021-07-13 20:16 | ED2
347 | Mark RISON | 35 | 0 |  |  |  | E | N | [5 empty] | Edward Au |  |  | "vendor-specific element" (case-insensitively) should be "Vendor Specific element" and otherwise "vendor-specific" should be "vendor specific" (case-preservingly) | As it says in the comment |  | ED2 | Resolution pending by Editor2 | Review | ED2: 2021-04-25 11:42:11Z - status set to: Review |  |  |  | 2021-05-10 20:53 | ED2
352 | Mark RISON | 35 | 0 | 12.4.8.6.4 | 2553 | 32 | E | N | 2553 | 32 | 12.4.8.6.4 |  |  | Edward Au |  |  | "zeros Sync, shall increment Sc, choose the group from the received SAE Commit message, generate new PWE and new secret values according to 12.4.5.2 (PWE and secret generation), process the received SAE Commit message according to 12.4.5.4 (Processing of a peer's SAE Commit message), generate a new SAE Commit message and SAE Confirm message, and shall transmit the new" -- weird mix of normative and declarative verbs | Change to "shall set Sync to zero, increment Sc, choose the group from the received SAE Commit message, generate new PWE and new secret values according to 12.4.5.2 (PWE and secret generation), process the received SAE Commit message according to 12.4.5.4 (Processing of a peer's SAE Commit message), generate a new SAE Commit message and SAE Confirm message, and transmit the new" |  | ED2 | Resolution pending by Editor2 | [5 empty] | 2021-05-10 15:28 | ED2
355 | Mark RISON | 35 | 0 | 12.4.4.2.2 | 2534 | 23 | T | N | 2534 | 23 | 12.4.4.2.2 |  | V | Dan Harkins |  | 3 | "support for the SAE hash-to-element" -- for the SAE H2E what? Also in 12.4.4.3.2 | Add " technique" to the end of the cited text in both subclauses mentioned | REVISED (SEC: 2021-05-12 20:49:06Z) - REVISED. Incorporate the changes in https://mentor.ieee.org/802.11/dcn/21/11-21-0716-01-000m-resolution-of-some-security-comments.docx under "Resolution:" for CID 355. | ED2 | 20210614 Approved | Resolved | SEC: 2021-05-12 20:49:14Z - status set to: Ready for Motion REVISED. Incorporate the changes in https://mentor.ieee.org/802.11/dcn/21/11-21-0716-01-000m-resolution-of-some-security-comments.docx under "Resolution:" for CID 355. | I | ED1: 2021-07-12 23:52:06Z | 0.2 | 2021-07-13 18:37 | ED1
361 | Mark RISON | 35 | 0 |  |  |  | E | N | [5 empty] | Edward Au |  |  | No duplication of format figures in text | In Figure 9-791--Query List ANQP-element format change the last "2" to "variable". Delete parenthesis in "Subfields of the IP Address Response Control field (8 bits)" at 1360.47, the "(<n> bits)" parentheticals in 10.23.5.1 on page 1831 (4x), "The Block Ack Bitmap subfield of the BA Information field of the Multi-TID BlockAck frame contains an 8-octet block ack bitmap." at 826.61, " and contains a 1-octet Reporting Condition subfield and a 1-octet Channel Load Reference Value subfield" at 1005.3, " and contains a 1-octet Reporting Condition subfield and a 1-octet ANPI Reference Value subfield" at 1006.48, " and contains a 1-octet Reporting Condition subfield and a 1-octet Threshold/Offset Reference subfield" at 1009.47, " and contains a 1- octet Reporting Condition subfield and a 1-octet Directional Channel Quality Reference Value subfield" at 1029.58, "contains a 1-octet identifier that " at 1071.1, "4-octet" in "a 4-octet" on page 1071 (3x) 1072 (9x) 1073 (7x) 1074 (7x), "is an unsigned 2-octet integer that" at 1136.13, "4-octet" at 1136.38, "is a 2-octet value that " at 1149.20, "contains a 6-octet value, interpreted as an unsigned integer and" at 1158.54 (and insert "is"), "6-octet" at 1180.63, 1181.22, 1183.35, 1185.51, 1188.22/26, 1190.16/60, 1200.1, ", defined by a 2-octet unsigned integer," at 1211.44, "5-octet " at 1257.28, "is a 1-octet field that" at 1258.15, "2-octet" at 1351.3, "2-octet" at 1356.40, "6-octet" at 1356.48, "is a 1-octet unsigned integer that " at 1400.11, "is a 3-octet field indicating" at 1416.1 (and insert "indicates"), "1-octet" at 1453.23/24, "ANQP-elements are defined to have a common format consisting of a 2-octet Info ID field (information identifier), a 2-octet Length field, and a variable length ANQP-element-specific Information field. Each element is assigned a unique Info ID as defined in this standard. " at 1459.5, "is a 3-octet string (e.g., "USD") representing" at 1476.62 (and insert "contains"), "6-octet" at 1481.22/60, "RLQP-elements are defined to have a common format consisting of a 2-octet Info ID field, a 2-octet Length field, and a variable length RLQP-element-specific Information field. Each element is assigned a unique Info ID as defined in this standard. " at 1484.42, "8-octet" at 2575.36, 2586.3, "6-octet" at 3812.47, "1-octet" at 4250.31, |  | ED2 | Resolution pending by Editor2 | [5 empty] | 2021-05-10 15:21 | ED2
369 | Mark RISON | 35 | 0 | 12.5.4.6 | 2582 |  | T | N | 2582 |  | 12.5.4.6 |  | V | Dan Harkins | 11-21/116 | 3 | "silently drop" would imply that all the other unadorned "drop"s are to be done noisily | Delete "silently" (2x) | REVISED (SEC: 2021-05-12 20:55:51Z) - In a protocol when a message is “silently dropped” it means it is discarded without an externally visible notification of dropping. At the two locations (P2582.32, P2582.37), change "drop" to "discard". | ED2 | 20210614 Approved | Resolved | SEC: 2021-05-12 20:58:05Z - status set to: Ready for Motion | I | ED1: 2021-07-12 18:26:03Z - Implemented by CID 187. | 0.2 | 2021-07-13 18:37 | ED1
375 | Mark RISON | 35 | 0 |  |  |  | E | N | [5 empty] | Edward Au |  |  | "in response to PS-Poll frame" (2x), "in response to Flow Suspension frame", "in response to STACK", "in response to TDLS Channel Switch Response frame", "in response to TDLS Setup Request frame", "in response to Collocated Interference Request frame" | Insert " a" after "in response to" in each case |  | ED2 | Resolution pending by Editor2 | [5 empty] | 2021-05-10 15:21 | ED2
378 | Mark RISON | 35 | 0 | 15.2.3.6 |  |  | E | N |  |  | 15.2.3.6 |  |  | Edward Au |  |  | Move 15.2.3.6 PHY-RXEND.indication parameter RCPI and 17.2.3.6 PHY-RXEND.indication parameter RCPI to be under 15.4.6 PHY receiver specifications and 17.3.10 PHY receiver specifications as for more recent PHYs, since not part of TXVECTOR | As it says in the comment |  | ED2 | Resolution pending by Editor2 | [5 empty] | 2021-05-10 15:34 | ED2
382 | Mark RISON | 35 | 0 | S.5 | 4581 | 43 | E | N | 4581 | 43 | S.5 |  |  | Edward Au |  |  | "Round(953.71/(1-0.8)" is missing a closing paren | As it says in the comment |  | ED2 | Resolution pending by Editor2 | [5 empty] | 2021-05-10 15:32 | ED2
385 | Mark RISON | 35 | 0 | 25 |  |  | E | N |  |  | 25 |  |  | Edward Au |  |  | "MULTICHANNEL_SAMPLING_RATE is 440├ù106 sample/s for 540 MHz channel and 880├ù106 sample/s for 1080 MHz channel" v. "MULTICHANNEL_SAMPLING_RATE is 660├ù106 sample/s for 540 MHz and 1320├ù106sample/s for 1080 MHz." inconsistency | Make them consistent (re "channel" and full stop) |  | ED2 | Resolution pending by Editor2 | [5 empty] | 2021-05-10 15:21 | ED2
386 | Mark RISON | 35 | 0 | C.3 | 3788 |  | E | N | 3788 |  | C.3 |  |  | Edward Au |  |  | The first two octets of the noncountry entity is two ASCII 'XX' characters. -> "are also ASCII 'X' characters"; also "the first two octets of this string is the two character country code" ->"are" | As it says in the comment |  | ED2 | Resolution pending by Editor2 | [5 empty] | 2021-05-10 15:32 | ED2
388 | Mark RISON | 35 | 0 | 11.2.7 |  |  | E | N |  |  | 11.2.7 |  | A | Edward Au | 21/0730r3 |  | "or are QoS Null frame" should be "or are QoS Null frames" (2x) | As it says in the comment | ACCEPTED (ED2: 2021-06-07 15:41:47Z) | ED2 | Motion ED2-A | Ready for Motion | ED2: 2021-06-07 15:41:45Z - status set to: Ready for Motion ED2: 2021-04-25 12:02:24Z - status set to: Review |  |  |  | 2021-07-13 20:16 | ED2
401 | Mark RISON | 35 | 0 |  |  |  | E | N | [5 empty] | Mark Rison |  |  | Jouni suggested that there are places for bitmaps/bitmasks/bitfields where just "set" is used rather than "set to 1" | Change any "set" without an indication of what the value set is to say the value is set to 1 |  | ED2 | Assigned to members | [5 empty] | 2021-05-10 21:20 | ED2
402 | Mark RISON | 35 | 0 |  |  |  | E | N | [5 empty] | Edward Au |  |  | "capability bit" should be "capability indication" or "capability subfield" (case-preservingly), e.g. on pp. 1875 (2x), 1897.14, 2358.64, 3639.41 | As it says in the comment |  | ED2 | Resolution pending by Editor2 | [5 empty] | 2021-05-10 15:21 | ED2
403 | Mark RISON | 35 | 0 |  |  |  | E | N | [5 empty] | Edward Au |  |  | Wacky capitalisation | At 1221.60 and 2359.36 lowercase "Traffic Capability Bitmask". Lowercase "Traffic Capability flags" (or "Flags") in Clause 6 (6x), 9.4.2.77, p. 1601 (last instance), 11.21.10 (5x), |  | ED2 | Resolution pending by Editor2 | [5 empty] | 2021-05-10 15:21 | ED2
404 | Mark RISON | 35 | 0 |  |  |  | E | N | [5 empty] | Edward Au |  |  | "data field" in PHY subclauses should be "Data field" | As it says in the comment |  | ED2 | Resolution pending by Editor2 | [5 empty] | 2021-05-10 15:22 | ED2
407 | Mark RISON | 35 | 0 | 10.25 |  |  | E | N |  |  | 10.25 |  |  | Edward Au |  |  | "related with" should be "related to" (14x) | As it says in the comment |  | ED2 | Resolution pending by Editor2 | [5 empty] | 2021-05-10 15:25 | ED2
410 | Mark RISON | 35 | 0 | 20.7 | 3098 |  | E | N | 3098 |  | 20.7 |  |  | Edward Au |  |  | Figure 20-17--Typical Tx state machine has various words with spurious capitalisation (e.g. "Octet", "Header", "Zero Pad") | Lowercase spuriously upper-cased words |  | ED2 | Resolution pending by Editor2 | [5 empty] | 2021-05-10 15:30 | ED2
413 | Mark RISON | 35 | 0 |  |  |  | E | N | [5 empty] | Edward Au |  |  | "BLAH format PPDU" should be just "BLAH PPDU" (also HT-greenfield format PPDU -> HT_GF PPDU etc.) | As it says in the comment |  | ED2 | Resolution pending by Editor2 | [5 empty] | 2021-05-10 15:24 | ED2
419 | Mark RISON | 35 | 0 |  |  |  | E | N | [5 empty] | Edward Au |  |  | "Mesh Data" should be "mesh Data" except at the start of a sentence/heading/etc., and should be followed by "frame" except if followed by "and blah frames" or similar | As it says in the comment |  | ED2 | Resolution pending by Editor2 | [5 empty] | 2021-05-10 15:24 | ED2
424 | Mark RISON | 35 | 0 | 11.4.14 | 2237 | 34 | E | N | 2237 | 34 | 11.4.14 |  |  | Edward Au |  |  | "PTP TS operation" should be "PTP TSPEC operation" | As it says in the comment |  | ED2 | Resolution pending by Editor2 | [5 empty] | 2021-05-10 15:27 | ED2
425 | Mark RISON | 35 | 0 | 11.3 |  |  | E | N |  |  | 11.3 |  |  | Mark Rison |  |  | "was in State n" v. "was State n" inconsistency. Also "state for the STA is" sometimes immediately followed by number rather than "State" | As it says in the comment |  | ED2 | Assigned to members | [5 empty] | 2021-05-10 21:20 | ED2
426 | Mark RISON | 35 | 0 |  |  |  | E | N | [5 empty] | Edward Au |  |  | "include OCI element" is missing an article | Change to "include an OCI element" (3x) |  | ED2 | Resolution pending by Editor2 | [5 empty] | 2021-05-10 15:24 | ED2
431 | Mark RISON | 35 | 0 | 12 |  |  | E | N |  |  | 12 |  |  | Edward Au |  |  | "Length", including in "KDF-Hash-Length", in 12.7.1.6.3 PMK-R0 should be italic, also in 12.7.1.6.4 PMK-R1, 12.7.1.6.5 PTK, 12.7.8.2 TPK handshake; in .6.4 and .8.2 Length should be explicitly defined too; in .8.2. "that uses Hash to generate a key whose length is TK_bits + 128" should be "using the hash algorithm identified by the AKM suite selector (see Table 9-151 (AKM suite selectors))" | As it says in the comment |  | ED2 | Resolution pending by Editor2 | [5 empty] | 2021-05-10 15:24 | ED2
433 | Mark RISON | 35 | 0 | 11.10.19 | 2295 | 22 | E | N | 2295 | 22 | 11.10.19 |  |  | Edward Au |  |  | "The STA leaves the Multicast Group" should be "The STA leaves the multicast group" | As it says in the comment |  | ED2 | Resolution pending by Editor2 | [5 empty] | 2021-05-10 15:27 | ED2
435 | Mark RISON | 35 | 0 |  |  |  | E | N | [5 empty] | Edward Au |  |  | "awake"/"doze" should be lowercase. Cf. 9.4.2.210 EL Operation element "Awake periods", "Awake times" in 10.50 Bidirectional TXOP | As it says in the comment |  | ED2 | Resolution pending by Editor2 | [5 empty] | 2021-05-10 15:25 | ED2
440 | Mark RISON | 35 | 0 | 11.21.13 | 2362 | 39 | E | N | 2362 | 39 | 11.21.13 |  |  | Edward Au |  |  | Missing space in "value.The" | As it says in the comment |  | ED2 | Resolution pending by Editor2 | [5 empty] | 2021-05-10 15:27 | ED2
442 | Mark RISON | 35 | 0 | 11.21.13 |  |  | E | N |  |  | 11.21.13 |  |  | Edward Au |  |  | "BSSMaxIdlePeriod" should be "BSS max idle period" | Change in 11.21.13 (9x) |  | ED2 | Resolution pending by Editor2 | [5 empty] | 2021-05-10 15:22 | ED2
450 | Mark RISON | 35 | 0 | 11 |  |  | E | N |  |  | 11 |  |  | Edward Au | 21/0730r0 |  | What's all the wibbling about sending frames to the "broadcast destination address" in aid of? | Delete the " destination", and in the last hit also delete the " (DA)" |  | ED2 | To be reviewed by Tgme | Review | ED2: 2021-04-25 19:49:42Z - status set to: Review |  |  |  | 2021-04-25 19:50 | ED2
453 | Mark RISON | 35 | 0 |  |  |  | E | N | [5 empty] | Edward Au |  |  | The term "group addressed privacy" is haphazard as to whether it receives scare quotes and as to whether it is capitalised | As it says in the comment |  | ED2 | Resolution pending by Editor2 | [5 empty] | 2021-05-10 15:35 | ED2
463 | Mark RISON | 35 | 0 | 12.21.13 | 2362 | 35 | E | N | 2362 | 35 | 12.21.13 |  |  | Edward Au |  |  | "Extended BSSMaxIdlePeriod values are those that had a nonzero unified scaling factor (Table 9-48 (Unified Scaling Factor subfield encoding)) value signaled by an S1G STA." seems misplaced in this subclause. In fact, the concept of extended (BSS) max(imum) idle periods doesn't seem to be referred to anywhere else | Delete the cited text |  | ED2 | Resolution pending by Editor2 | [5 empty] | 2021-05-10 15:27 | ED2
464 | Mark RISON | 35 | 0 |  |  |  | E | N | [5 empty] | Edward Au |  |  | Grammar: "used differently by a DMG, S1G, and other STAs" -> "used differently by a DMG STA, an S1G STA and a non-DMG non-S1G STA", "The Version field is defined in IETF RFC 6225, and the use is described in IETF RFC 6225." -> "... its use ..." (2x), "therwise, it is 0" -> "... set to 0 ..." (20x) | As it says in the comment |  | ED2 | Resolution pending by Editor2 | [5 empty] | 2021-05-10 15:21 | ED2
465 | Mark RISON | 35 | 0 |  |  |  | E | N | [5 empty] | Edward Au |  |  | Bits should be referred to as "bit n" or "Bn" or "bn", not as "bit Bn" | Fix at 1162.56, 1452.1, 3979.11, 779.30, 839.44, 1411.50 |  | ED2 | Resolution pending by Editor2 | [5 empty] | 2021-05-10 15:21 | ED2
467 | Mark RISON | 35 | 0 | C.3 |  |  | E | N |  |  | C.3 |  |  | Edward Au |  |  | At least in C.3 the "instantiation"s should be "instance"s (this term is much more commonly used) | As it says in the comment |  | ED2 | Resolution pending by Editor2 | [5 empty] | 2021-05-10 15:21 | ED2
470 | Mark RISON | 35 | 0 |  |  |  | E | N |  |  |  |  | A | Edward Au | 21/0730r3 |  | "any of capabilities" needs a " the" after the "of" (2x) | As it says in the comment | ACCEPTED (ED2: 2021-06-07 15:42:32Z) | ED2 | Motion ED2-A | Ready for Motion | ED2: 2021-06-07 15:42:36Z - status set to: Ready for Motion ED2: 2021-04-25 13:04:44Z - status set to: Review |  |  |  | 2021-07-13 20:16 | ED2
472 | Mark RISON | 35 | 0 | 11.1.4.3.6 | 2139 | 26 | E | N | 2139 | 26 | 11.1.4.3.6 |  |  | Edward Au |  |  | "for obtaining the more information" is all over the place | Change to "to obtain more information" |  | ED2 | Resolution pending by Editor2 | [5 empty] | 2021-05-10 15:26 | ED2
476 | Mark RISON | 35 | 0 |  |  |  | E | N |  |  |  |  | A | Edward Au | 21/0730r5 |  | "alternate transmit queue" should be "alternate EDCA transmit queue" (3x) and "the Alternate EDCA transmit queues" should be "the alternate EDCA transmit queues" | As it says in the comment | ACCEPTED (ED2: 2021-07-13 20:46:44Z) Note to the Editors at the following locations in D0.0 in replacing “alternate transmit queue” with “alternate EDCA transmit queue”: 250.25, 1696.16, 1696.22. Note to the Editors at the following location in D0.0 in replacing “the Alternate EDCA transmit queues” with “the altnerate EDCA transmit queues”: 4072.57. | ED2 | Motion ED2-B | Ready for Motion | ED2: 2021-07-13 20:46:54Z - status set to: Ready for Motion ED2: 2021-04-25 19:29:23Z - status set to: Review |  |  |  | 2021-07-13 20:47 | ED2
477 | Mark RISON | 35 | 0 |  |  |  | E | N | [5 empty] | Mark RISON | 21/0730r0 |  | It is not clear what an "entity" is | Change "peer entity" to "peer STA" (x86) |  | ED2 | Assigned to members | Submission Required | ED2: 2021-07-13 20:46:06Z - status set to: Submission Required, Reassigned to Mark Rison ED2: 2021-04-25 19:05:44Z - status set to: Discuss |  |  |  | 2021-07-13 20:46 | ED2
478 | Mark RISON | 35 | 0 | 12 |  |  | E | N |  |  | 12 |  | A | Edward Au | 21/0730r5 |  | "KDF-Hash-Length" should have Hash and Length in italics | As it says in the comment | ACCEPTED (ED2: 2021-07-13 20:48:01Z) Note to the Editors at the following locations in D0.0: 2535.3, 2535.33, 2535.35, 2540.2, 2540.18, 2540.20, 2543.36, 2543.44, 2623.31, 2625.3, 2625.12, 2625.48, 2625.52, 2626.22, 2626.26, 2654.19, 2654.26, 2765.18, 2765.23. | ED2 | Motion ED2-B | Ready for Motion | ED2: 2021-07-13 20:48:08Z - status set to: Ready for Motion ED2: 2021-04-25 19:36:11Z - status set to: Review |  |  |  | 2021-07-13 20:48 | ED2
479 | Mark RISON | 35 | 0 |  |  |  | E | N | [5 empty] | Edward Au |  |  | "using FILS IP Address Configuration" should be lowercase. Also "Sender's MAC Address", "FILS IP Address Assignment method" | As it says in the comment |  | ED2 | Resolution pending by Editor2 | [5 empty] | 2021-05-10 15:22 | ED2
481 | Mark RISON | 35 | 0 | 10.42.7 | 2032 | 61 | E | N | 2032 | 61 | 10.42.7 |  |  | Edward Au |  |  | "the PPDU_TYPE in the RXVECTOR" should be "the PPDU_TYPE parameter in the RXVECTOR" | As it says in the comment |  | ED2 | Resolution pending by Editor2 | [5 empty] | 2021-05-10 15:25 | ED2
482 | Mark RISON | 35 | 0 | 12.11.2.6.2 | 2685 | 13 | E | N | 2685 | 13 | 12.11.2.6.2 |  |  | Edward Au |  |  | "FILS session element (inclusive)" should be "FILS Session element (inclusive)" | As it says in the comment |  | ED2 | Resolution pending by Editor2 | [5 empty] | 2021-05-10 15:29 | ED2
484 | Mark RISON | 35 | 0 |  |  |  | E | N | [5 empty] | Edward Au |  |  | It is weird that the feature is TIM broadcast but the frames are TIM frames | Rename TIM frames to TIM Broadcast frames |  | ED2 | Resolution pending by Editor2 | [5 empty] | 2021-05-10 15:24 | ED2
489 | Mark RISON | 35 | 0 |  |  |  | E | N | [5 empty] | Mark Rison |  |  | The whole "field" v. "subfield" thing is just a big inconsistent mess (e.g. in 9.4.2.171 Reduced Neighbor Report element some things in the Neighbor AP Information field are fields and some are subfields, and the TBTT Information Set [sub!]field contains one or more TBTT Information fields). There is no value in trying to make the distinction, because (a) the distinction is not made reliably (b) it's not possible to make the distinction, because some things are subfields of X but are also the field that contains subfield Y (c) it doesn't tell you anything of particular significance | Change "subfield" to "field" throughout |  | ED2 | Assigned to members | [5 empty] | 2021-05-10 21:20 | ED2
493 | Mark RISON | 35 | 0 | 12 |  |  | E | N |  |  | 12 |  |  | Mark Rison |  |  | Should not use "element" for the security thing, should use "FFE", to avoid confusion with the frame component (see 9.4.2 Elements) | As it says in the comment |  | ED2 | Assigned to members | [5 empty] | 2021-05-10 21:20 | ED2
506 | Mark RISON | 35 | 0 |  |  |  | E | N | [5 empty] | Mark Rison |  |  | The use of "or both" (57x) implies that uses of "or" without and "or both" are exclusive, but this is not the case | As it says in the comment |  | ED2 | Assigned to members | [5 empty] | 2021-05-10 21:20 | ED2
509 | Mark RISON | 35 | 0 |  |  |  | E | N | [5 empty] | Mark Rison |  |  | Should not have a comma before a modal verb (when not the end of a subclause or list) | As it says in the comment |  | ED2 | Assigned to members | [5 empty] | 2021-05-10 21:20 | ED2
513 | Mark RISON | 35 | 0 |  |  |  | E | N | [5 empty] | Edward Au |  |  | Sometimes capability bits are "Supported" (e.g. "A-MPDU Supported"), sometimes "Support" (e.g. "BAT Support") | Be consistent |  | ED2 | Resolution pending by Editor2 | [5 empty] | 2021-05-10 15:35 | ED2
514 | Mark RISON | 35 | 0 |  |  |  | E | N | [5 empty] | Edward Au |  |  | I can't remember whether we checked that we correctly include/omit "Std" after IEEE | As it says in the comment |  | ED2 | Resolution pending by Editor2 | [5 empty] | 2021-05-10 15:23 | ED2
515 | Mark RISON | 35 | 0 |  |  |  | E | N | [5 empty] | Edward Au |  |  | Inconsistency on ellipsis for numeric contents, i.e. whether x,...,y or x,..,y (two dots or three, and space or not). Also commas not always present | As it says in the comment |  | ED2 | Resolution pending by Editor2 | [5 empty] | 2021-05-10 15:35 | ED2
516 | Mark RISON | 35 | 0 |  |  |  | E | N | [5 empty] | Mark Rison |  |  | "The construction "between x and y", "x to y" or "x-y"" should have x and y in italics. Also the hyphen should be a minus or en dash (but in other places hyphens or em dashes are also sometimes used) | As it says in the comment |  | ED2 | Assigned to members | [5 empty] | 2021-05-10 21:20 | ED2
519 | Mark RISON | 35 | 0 |  |  |  | E | N | [5 empty] | Mark RISON |  |  | There are many editorial issues with the description of subelements | Fix as suggested in 19/0856 |  | ED2 | Assigned to members | Submission Required | ED2: 2021-04-25 12:50:33Z - status set to: Submission Required - Assigned to Mark Rison. |  |  |  | 2021-04-25 12:51 | ED2
522 | Mark RISON | 35 | 0 |  |  |  | E | N | [5 empty] | Mark Rison |  |  | "The structure of this/the blah field/element" is a bit odd | Change to use the canonical "The format of" wording |  | ED2 | Assigned to members | [5 empty] | 2021-05-10 21:20 | ED2
525 | Mark RISON | 35 | 0 |  |  |  | E | N | [5 empty] | Edward Au |  |  | "Beacon Report" should be "Beacon report" when referring to the report (i.e. not part of a field/element name), ditto Request. E.g in: fragmented over multiple Beacon Reports, identifies the Beacon Report instance, a response to a Beacon Request, a Beacon Report identified by | As it says in the comment |  | ED2 | Resolution pending by Editor2 | [5 empty] | 2021-05-10 15:24 | ED2
551 | Payam Torab Jahromi | 35 | 0 | 10.30.2.4 | 1891 | 10 | E | Y | 1891 | 10 | 10.30.2.4 |  |  | Edward Au |  |  | Replace "Multi-TID Block Ack" with "Multi-TID BlockAck" in Figure 10-43 (5 occurrences) | As in comment |  | ED2 | Resolution pending by Editor2 | [5 empty] | 2021-05-10 15:25 | ED2
552 | Payam Torab Jahromi | 35 | 0 | B.4.12 | 3647 | 55 | E | Y | 3647 | 55 | B.4.12 |  |  | Edward Au |  |  | Replace "Multi-TID Block Ack" with "Multi-TID BlockAck" | As in comment |  | ED2 | Resolution pending by Editor2 | [5 empty] | 2021-05-10 15:32 | ED2
553 | Payam Torab Jahromi | 35 | 0 | B.4.4.1 | 3572 | 6 | E | Y | 3572 | 6 | B.4.4.1 |  |  | Edward Au |  |  | Replace "Multi-TID block ack" with "Multi-TID block acknowledgement" | As in comment |  | ED2 | Resolution pending by Editor2 | [5 empty] | 2021-05-10 15:31 | ED2
555 | Payam Torab Jahromi | 35 | 0 | 11.10.4 | 2265 | 61 | E | Y | 2265 | 61 | 11.10.4 |  |  | Edward Au |  |  | Correct field name is "Measurement Request Mode" | Replace "Measurement Request mode" with "Measurement Request Mode" in P2265L61, P2266L36 |  | ED2 | Resolution pending by Editor2 | [5 empty] | 2021-05-10 15:27 | ED2
558 | Payam Torab Jahromi | 35 | 0 | 10.39.8.1 | 1967 | 61 | E | Y | 1967 | 61 | 10.39.8.1 |  |  | Edward Au |  |  | Change "an CF-End" to "a CF-End" | As in comment |  | ED2 | Resolution pending by Editor2 | [5 empty] | 2021-05-10 15:25 | ED2
560 | Payam Torab Jahromi | 35 | 0 | 10.53.5.2 | 2088 | 2 | E | N | 2088 | 2 | 10.53.5.2 |  |  | Edward Au |  |  | Change "value of the filed" to "field value" | As in comment |  | ED2 | Resolution pending by Editor2 | [5 empty] | 2021-05-10 15:26 | ED2
561 | Payam Torab Jahromi | 35 | 0 | 10.53.5.2 | 2088 | 6 | E | N | 2088 | 6 | 10.53.5.2 |  |  | Edward Au |  |  | Change "value of the filed" to "field value" | As in comment |  | ED2 | Resolution pending by Editor2 | [5 empty] | 2021-05-10 15:26 | ED2
562 | Payam Torab Jahromi | 35 | 0 | 3.1 | 158 | 49 | T | Y | 158 | 49 | 3.1 |  | A | Jon Rosdahl |  | 3 | Not all direct links need set up, e.g., STA-to-STA communication in DMG is allowed without set up. Also in general set up is unrelated to definition. | Remove the last sentence in direct link definition, i.e., final text should read as: direct link: A bidirectional link from one quality-of-service (QoS) station (STA) to another QoS STA operating in the same infrastructure QoS basic service set (BSS) that does not pass through a QoS access point (AP). | ACCEPTED (GEN: 2021-05-24 15:31:20Z) | ED2 | 20210614 Approved | Resolved | GEN: 2021-05-24 15:33:41Z - status set to: Ready for Motion GEN: 2021-05-15 23:29:51Z - status set to: Review Proposed Resolution: Accept | I | ED1: 2021-07-12 18:10:22Z | 0.2 | 2021-07-13 18:37 | ED1
570 | Stephan Sand | 35 | 0 | 11.10.9.11 | 2285 | 34 | E | N | 2285 | 34 | 11.10.9.11 |  |  | Edward Au |  |  | Add missing space between "APs.Define" | as in comment |  | ED2 | Resolution pending by Editor2 | [5 empty] | 2021-05-10 15:27 | ED2
577 | Stephen McCann | 35 | 0 | 19.3.11.7.4 | 3000 | 21 | E | N | 3000 | 21 | 19.3.11.7.4 |  |  | Edward Au |  |  | The size and font of the letter "Z" in this line and also within the title of Figure 19-12 seems to be inconsistent with the size and font of the letter "Z" within the rest of the paragraph (e.g. P3000L17). | Change the size and font of the letter "Z" in the cited sentence to be the same as the letter "Z" in the sentence at P3000L17. Also change the letter "Z" within the title of Figure 19-12 |  | ED2 | Resolution pending by Editor2 | [5 empty] | 2021-05-10 15:29 | ED2
578 | Stephen McCann | 35 | 0 | 11.22.4 | 2401 | 54 | E | N | 2401 | 54 | 11.22.4 |  |  | Edward Au |  |  | Typo "dot11GasAdvertisementId" should be "dot11GASAdvertisementId" | Change "dot11GasAdvertisementId" to "dot11GASAdvertisementId" at P2401L54 and P2401L57. |  | ED2 | Resolution pending by Editor2 | [5 empty] | 2021-05-10 15:27 | ED2
581 | Stephen McCann | 35 | 0 | C.3 | 3931 | 25 | E | N | 3931 | 25 | C.3 |  |  | Edward Au |  |  | Is this value: DEFVAL { ' 'H } a typo? If not, what does H mean? | Change ' 'H to ' ' |  | ED2 | Resolution pending by Editor2 | [5 empty] | 2021-05-10 15:32 | ED2
583 | Thomas Derham | 35 | 0 | 11.25.2 | 2342 |  | T | Y | 2342 |  | 11.25.2 |  | V | Ganesh VENKATESAN | 11-21/0688 | 3 | UP assignment based on SCS classifier match is not defined in the event that an MSDU matches multiple SCS descriptors | Add clarification with a precedence rule for the case where an MSDU matches more than one SCS Descriptor | REVISED (MAC: 2021-05-24 15:06:07Z): Incorporate the changes shown in https://mentor.ieee.org/802.11/dcn/21/11-21-0688-08-000m-resolutions-to-a-set-of-comments-related-to-stream-classification-service-scs.docx for CID 583. | ED2 | 20210614 Approved | Resolved | MAC: 2021-05-24 15:06:52Z - status set to: Ready for Motion MAC: 2021-05-13 21:56:12Z - Reviewed 11-21/0688r7. More time needed to continue review. MAC: 2021-04-19 14:53:32Z - Clarify what "TCLAS parameters" is referencing. Also, clarify that the count is on the logical result of all the TCLASs in the Descriptor after merging. Lastly, add a sentence for what happens if there is no difference in counts (probably implementation dependent behavior). MAC: 2021-04-19 14:48:30Z - status set to: Submission Required | I | ED1: 2021-07-13 00:09:16Z | 0.2 | 2021-07-13 18:37 | ED1
584 | Thomas Derham | 35 | 0 | 11.25.2 | 2343 |  | T | Y | 2343 |  | 11.25.2 |  | V | Ganesh VENKATESAN | 11-21/0688 | 3 | It is stated that the length field of the SCS Descriptor element is set to 0 when the non-AP STA sends a SCS Request frame to remove an existing SCSID setup with the corresponding AP. However, this is incorrect - the length field should be 2 since both SCSID and Request Type fields are present. | Correct the length value to 2 (from the current incorrect value of 0) | REVISED (MAC: 2021-04-26 15:43:56Z): Make changes as shown in 11-21/0688r2 (https://mentor.ieee.org/802.11/dcn/21/11-21-0688-02-000m-resolutions-to-a-set-of-comments-related-to-stream-classification-service-scs.docx) for CID 584. | ED2 | 20210614 Approved | Resolved | MAC: 2021-04-26 15:44:39Z - status set to: Ready for motion MAC: 2021-04-19 14:58:42Z - Correct text to clarify how VSEs are counted in the Length. MAC: 2021-04-19 14:58:37Z - status set to: Submission Required | I | ED1: 2021-07-13 00:21:17Z | 0.2 | 2021-07-13 18:37 | ED1
585 | Thomas Derham | 35 | 0 | 9.4.1.9 | 876 |  | T | Y | 876 |  | 9.4.1.9 |  | V | Ganesh VENKATESAN | 11-21/0688 | 3 | Status Code names are supposed to be unique, since they are used to reference specific status code values in normative text. However the name REQUESTED_TCLAS_NOT_SUPPORTED is given to both Status Code 56 and 80 | Disambiguate status codes 56 and 80 | REVISED (MAC: 2021-05-13 21:49:54Z): Incorporate the changes as shown in https://mentor.ieee.org/802.11/dcn/21/11-21-0688-07-000m-resolutions-to-a-set-of-comments-related-to-stream-classification-service-scs.docx for CID 585. | ED2 | 20210614 Approved | Resolved | MAC: 2021-05-13 21:50:37Z - status set to: Ready for Motion MAC: 2021-04-19 14:45:53Z - Okay with direction of adding "_BY_AP" for code 56. But, would like more investigation and more disambiguation for these, as follow-up. MAC: 2021-04-19 14:36:40Z - status set to: Submission Required | I | ED1: 2021-07-13 00:02:29Z | 0.2 | 2021-07-13 18:37 | ED1
586 | Thomas Derham | 35 | 0 | 11.25.2 | 2343 |  | T | Y | 2343 |  | 11.25.2 |  | V | Ganesh VENKATESAN | 11-21/0688 | 3 | The status code "Terminate" specified to be used by AP when it responds to a request to remove an SCS stream, or sends an unsolicited frame to cancel an SCS stream, is not defined in Status Codes table. Specific status code values are defined for corresponding procedures in MSCS, propose SCS aligns with these. | Replace "Terminate" with TCLAS_PROCESSING_TERMINATED when responding to a remove request from STA. Replace "Terminate" with the following defined status codes when AP sends unsolicited cancelation to provide the reason when available: TCLAS_PROCESSING_TERMINATED, TCLAS_PROCESSING_TERMINATED_INSUFFICIENT_QOS, TCLAS_PROCESSING_TERMINATED_POLICY_CONFLICT, or TCLAS _RESOURCES_EXHAUSTED | REVISED (MAC: 2021-04-26 15:45:28Z): Make changes as shown in 11-21/0886r8 <https://mentor.ieee.org/802.11/dcn/21/11-21-0688-08-000m-resolutions-to-a-set-of-comments-related-to-stream-classification-service-scs.docx> for CID 586. | ED2 | 20210614 Approved | Resolved | MAC: 2021-05-24 15:14:58Z - Revisited. Updated since r2. Ready for motion. MAC: 2021-04-26 15:46:10Z - status set to: Ready for motion MAC: 2021-04-19 15:05:40Z - Ganesh will clean up document, and this one appears to be done. MAC: 2021-04-19 15:05:37Z - status set to: Submission Required | I | ED1: 2021-07-13 00:20:04Z | 0.2 | 2021-07-13 18:37 | ED1
587 | Thomas Derham | 35 | 0 | 12.6.3 | 2622 |  | T | Y | 2622 |  | 12.6.3 |  | V | Mark Rison | 11-21/829r1 | 3 | Unlike "AP MFPR", the value of "STA MFPR" (in RSNE sent by non-AP STA) does not affect the peer (AP) behavior if STA MFPC is 1. Clarify since it is a frequent source of confusion. | See comment | REVISED (SEC: 2021-05-12 21:44:52Z) - Make the changes shown under “Proposed changes” for CID 587 in https://mentor.ieee.org/802.11/dcn/21/11-21-0829-00-000m-resolutions-for-some-comments-on-11me-d0-0-cc35.docx, which clarify the negotiation of MFP in an infrastructure BSS, including interoperation with pre-11w devices. | ED2 | 20210614 Approved | Resolved | SEC: 2021-05-12 21:44:31Z - status set to: Ready for Motion SEC: 2021-04-27 13:09:27Z - From email conversation: In 12.6.19 Protection of robust Management frames change “a STA that advertised MFPC = 1” to “any STA that advertised MFPC = 1” (for consistency with the other occurrences). In 12.6.20 Robust management frame selection procedure delete the first paragraph, “A STA with dot11RSNAProtectedManagementFramesActivated equal to true shall negotiate management frame protection with a STA that advertised MFPC = 1.”. Proposed resolution: REVISED Make the changes shown under “Proposed changes” for CID 587 in <this document>, which clarify the negotiation of MFP in an infrastructure BSS, including interoperation with pre-11w devices. Note to the commenter: yes, given the valid combinations of settings at the AP and the non-AP STA, the setting of the MFPR bit at the non-AP does not affect the AP behaviour. The changes make this clearer. | I | ED1: 2021-07-13 17:52:14Z | 0.2 | 2021-07-13 18:37 | ED1
589 | Thomas Derham | 35 | 0 | 12.7.2 | 2621 |  | T | Y | 2621 |  | 12.7.2 |  | V | Mark RISON |  | 5 | Key Data field in M1 and M2 "need not be encrypted" - be more precise about conditions under which it can be, or must be, encrypted | See comment | REVISED (SEC: 2021-05-12 21:15:16Z) - These fields are not encrypted unless AEAD is used. Incorporate the changes in: https://mentor.ieee.org/802.11/dcn/21/11-21-0716-02-000m-resolution-of-some-security-comments.docx under "Resolution:" for CID 589. | ED2 | 20210614 Approved | Resolved | SEC: 2021-05-12 21:15:52Z - status set to: Ready for Motion SEC: 2021-05-12 21:13:59Z - status set to: Discuss | I | ED1: 2021-07-12 23:54:02Z | 0.2 | 2021-07-13 18:37 | ED1
590 | Thomas Derham | 35 | 0 | 12.7.1.3 | 2641 |  | T | Y | 2641 |  | 12.7.1.3 |  | V | Dan Harkins |  | 3 | AKM 20 is PSK SHA-384 per Table 9-151. However per 12.7.1.3, it seems PMK_bits is 256. Should it be 384? | If intent is for PMK_bits to be 384 for this AKM, add the AKM to the corresponding sentence in 12.7.1.3. (Also check PTK length in 12.7.1.6.5) | REVISED (SEC: 2021-05-14 14:36:06Z) - The PTK length did not require a change because there are no 384 bit ciphers. Incorporate the changes in: https://mentor.ieee.org/802.11/dcn/21/11-21-0716-02-000m-resolution-of-some-security-comments.docx under "Resolution:" for CID 590. | ED2 | 20210614 Approved | Resolved | SEC: 2021-05-12 21:21:53Z - status set to: Ready for Motion | I | ED1: 2021-07-12 23:57:44Z | 0.2 | 2021-07-13 18:37 | ED1
595 | Thomas Derham | 35 | 0 | 12.4.8.6.3 |  |  | T | Y |  |  | 12.4.8.6.3 |  | V | Dan Harkins | 11-21/716 | 3 | It is unclear whether the first Send Confirm value should be 0 or 1. 12.4.8.6.3 says Sc is reset and confirm is sent. 12.4.5.5 says message is constructed using current Sc (i.e. 0), but Figure 12-4 shows Inc(Sc) in transition from Nothing to Confirmed. | Clarify language and, to avoid making existing implementations non-compliant, allow either | REVISED (SEC: 2021-05-12 21:28:48Z) - There is a discrepancy between the text and the graphic. The intent is that the first confirm message have an SC of 1, state machine resynchonization that result in a new confirm message being generate. Incorporate the changes in: https://mentor.ieee.org/802.11/dcn/21/11-21-0716-02-000m-resolution-of-some-security-comments.docx under "Resolution:" for CID 595 and CID 117. | ED2 | 20210614 Approved | Resolved | SEC: 2021-05-14 15:16:25Z - status set to: Ready for Motion | I | ED1: 2021-07-12 23:49:09Z | 0.2 | 2021-07-13 18:37 | ED1
598 | Youhan Kim | 35 | 0 | E.2.7.1.6 | 4355 | 25 | T | Y | 4355 | 25 | E.2.7.1.6 |  | V | Youhan KIM | 11-21/790r6 | 4 | United States Federal Communications Commission (FCC) has issued a Public Notice [1] on January 11, 2021 and is expected to allow client devices to communicate with each other. Under these rules, known as Client-to-Client communications (C2C), client devices, such as smartphones, can communicate with each other when they can receive and decode an indoor access point enabling signal. This enabling signal can be beacons from indoor access points. When a client device is enabled for C2C, it would need to set up its own network so that other client devices can communicate with it. Clients connecting to a C2C Access Point will be required to be anabled using an indoor access point as well. Hence, a new device category should be added to Table E-12 to indicate Access Point is operating under C2C rule. | Copy subclause E.2.7.1.6 from P802.11ax D8.0 to REVme D0.0, and make the following updates on top of it: Add "Client-to-Client Access Point" in Table E-12 Add explanatory text to Section E.2.7.1.6: "A non-AP STA that wants to communicate with a Client-to-Client Access Point shall also meet the regulatory requirements of Client-to-Client device category as defined in regulatory rules." | REVISED (GEN: 2021-05-24 15:03:30Z) Incorporate the changes shown in doc 11-21/790r6 <https://mentor.ieee.org/802.11/dcn/21/11-21-0790-06-000m-revme-cc35-6ghz-comments.docx>, which make changes as requested. | ED2 | 20210614 Approved | Resolved | GEN: 2021-05-24 15:04:00Z - status set to: Ready for Motion | I | ED1: 2021-07-13 18:34:11Z- Implemented by CID 600 | 0.2 | 2021-07-13 18:37 | ED1
599 | Youhan Kim | 35 | 0 | E.2.7.1.6 | 4355 | 25 | T | Y | 4355 | 25 | E.2.7.1.6 |  | V | Youhan KIM | 11-21/790r6 | 4 | FCC FNPRM from April 2020 indicates that FCC will likley allow Very Low Power operation in the 6 GHz band. However, Annex E, specifically Table E-12 does not include Very Low Power Access Point category. | Copy subclause E.2.7.1.6 from P802.11ax D8.0 to REVme D0.0, and make the following updates on top of it: Add "Very Low Power Access Point" in Table E-12 | REVISED (GEN: 2021-05-24 15:04:14Z) Incorporate the changes shown in doc 11-21/790r6 <https://mentor.ieee.org/802.11/dcn/21/11-21-0790-06-000m-revme-cc35-6ghz-comments.docx>, which make changes as requested. | ED2 | 20210614 Approved | Resolved | GEN: 2021-05-24 15:04:18Z - status set to: Ready for Motion | I | ED1: 2021-07-13 18:33:39Z - Implemented by CID 600 | 0.2 | 2021-07-13 18:37 | ED1
600 | Youhan Kim | 35 | 0 | E.2.7.1.6 | 4355 | 25 | T | Y | 4355 | 25 | E.2.7.1.6 |  | V | Youhan KIM | 11-21/790r6 | 4 | 6 GHz band is available for use by WLAN in countries other than USA as well. Some of those countries also have multiple AP types. | Make E.2.7.1.6 applicable to all countries, or add new subclauses to address non-USA countries using 6 GHz. | REVISED (GEN: 2021-05-24 15:04:27Z) Incorporate the changes shown in doc 11-21/790r6 <https://mentor.ieee.org/802.11/dcn/21/11-21-0790-06-000m-revme-cc35-6ghz-comments.docx>, which make changes as requested. | ED2 | 20210614 Approved | Resolved | GEN: 2021-05-24 15:04:31Z - status set to: Ready for Motion | I | ED1: 2021-07-13 18:33:32Z | 0.2 | 2021-07-13 18:37 | ED1