## Title
IEEE P802.11 Wireless LANs
Submission
Designator: | doc.: 11-21-0699-12-000m
Venue Date: | October 2021
First Author: | Jon Rosdahl (Qualcomm)
Subject: | GEN AdHoc - REVme CC35 Comments
Full Date: | 2021-10-19
Author(s): | Name(s) | Jon Rosdahl
| Company | Qualcomm Technologies, Inc.
| Address | 10871 N 5750 W Highland, UT 84003
| Phone: | +1-801-492-4023
Fax:
| email: | jrosdahl@ieee.org
Abstract:
This document contains the comments assigned to GEN Adhoc from the
REVme CC35 Comment collection.
As the Comment Resolutions are approved, the CIDs will be moved to the Editor, and out of this file.
There is one TAB with all GEN Adhoc comments.
A set of TABs, one per assignee, and a set of TABs, one per comment group.
The Motion tabs are followed by the Technical grouped tabs, followed by the assignee tabs.

## Revision History
Revision | Date | Description
0 | 2021-05-13 | Initial Gen AdHoc Assignment of Comments - from REVme CC35 Comments -- 87 Comments - Status after 2021 802.11 Interim.
1 | 2021-05-14 | Updated Review CIDs Tab - update to some assignments.
2 | 2021-05-15 | Cleaned up all the assignments for the non ready for Review CIDs -
3 | 2021-05-21 | Updates to CIDs assigned to Mark RISON -
4 | 2021-05-24 | Updated to 11 CIDs during the Telecon -
5 | 2021-05-25 | There was some confusion on the use of a comment group of "Submission Required" so the assignment of Comment Groups (Tabs) have been reviewed and adjusted to group CIDs better by topic or General Discussion/Minor Technical groupings.
6 | 2021-06-16 | Reformated the spread sheet to include one tab for ALL GEN CIDs, One Tab for the Ready for Motions, and then one Tab per assignee for the CIDs.
7 | 2021-06-22 | Update through June 21st Telecon - reassigns one CID to Joseph LEVY, and moves two others to Ready for Motion.
8 | 2021-07-15 | - updates through July 15 - Tabs per person as well as per Comment group added.
9 | 2021-08-16 | Updates through Aug 16 - one tab for all comments, and Tabs per person as well as per Comment group included.
10 | 2021-08-23 | Updates through Aug 23 - CIDs approved moved to EDITOR - 6 new ready for Motion CIDs.10 CIDs are Ready for Review
11 | 2021-09-17 | Updates through Sept 17 - New CIDs ready for Motion= GEN August Motion A (6 CIDs); GEN Motion - If only (1 CID);
12 | 2021-10-19 | Updates through Oct 18 - CIDs ready for Motion - GEN Motion OCT- A (7 CIDs) -

## FUll set of GEN AdHoc CIDs
CID | Commenter | LB | Draft | Clause Number(C) | Page(C) | Line(C) | Type of Comment | Part of No Vote | Page | Line | Clause | Duplicate of CID | Resn Status | Assignee | Submission | Motion Number | Comment | Proposed Change | Resolution | Owning Ad-hoc | Comment Group | Ad-hoc Status | Ad-hoc Notes | Edit Status | Edit Notes | Edited in Draft | Last Updated | Last Updated By
48 | Emily Qi | 35 | 0 | C.3 | 4158 | 26 | T | Y | 4158 | 26 | C.3 |  |  | Edward Au |  |  | dot11CMMGOperation TABLE is missing. | Add dot11CMMGOperation TABLE |  | GEN | CMMG | Submission Required | GEN: 2021-05-11 19:48:56Z - status set to: Submission Required |  |  |  | 2021-05-13 14:36 | GEN
546 | Michael Montemurro | 35 | 0 | 10.4 | 1745 | 5 | T | Y | 1745 | 5 | 10.4 |  | V | Mark RISON | 11-21/829r4 |  | "shall be capable of" is really just "shall support". Shall support is used more frequently (95 vs 28) in the draft and describes the requirment better. | Change all occurences of "shall be capable of" to "shall support". Change "shall be capable of" to "shall support" at 1745.5, 1745.10, 1780.6, 1782.27, 1782.29, 1782.32, 1907.11, 1907.21, 1910.64, 1911.6, 1949.28, 1949.29, 1949.30, 2146.56, 2227.20, 2363.56, 2396.39, 2853.58, 2883.11, 2939.14, 2944.61, 2944.63, 1945.3, 2952.15, 3109.15, 4350.52, 4350.54 At 2169.20, change "shall be capable of supporting a delivery" to "shall support a delivery" | REVISED (GEN: 2021-09-27 15:35:33Z) Change “shall be capable of” to “shall support” and “Shall be capable of” to “Shall support” in the locations shown in the table shown under “Discussion” for CID 546 in in 11-21/0829r4 <https://mentor.ieee.org/802.11/dcn/21/11-21-0829-04-000m-resolutions-for-some-comments-on-11me-d0-0-cc35.docx>. At 2169.20 delete “supporting” (leaving, after the changes above, “A STA that supports FMS shall support a delivery interval of 1 for any stream.”). Note to the commenter: this is the proposed changes (modulo case-sensitivity), with one page number typo fixed | GEN | GEN Motion OCT- A | Ready for Motion | GEN: 2021-09-27 15:35:43Z - status set to: Ready for Motion GEN: 2021-08-27 22:50:27Z - status set to: Review - see 11-21/829 MAC: 2021-05-27 21:01:25Z - status set to: Submission Required |  |  |  | 2021-10-19 18:23 | GEN
269 | Mark RISON | 35 | 0 | 3.2 | 185 | 27 | T | N | 185 | 27 | 3.2 |  |  | Mark RISON |  |  | "NOTE--The MMPDU occupies a position in the management plane similar to that of the MAC service data unit (MSDU) in the data plane. An MSDU or MMPDU is transmitted in one or more MAC protocol data units (MPDUs) (with the Type field set to Data or Management, respectively). An MSDU can be carried in an aggregate MAC service data unit (A-MSDU). An A-MSDU is transmitted in one MPDU. An MSDU, A-MSDU, or MMPDU can be carried (in an MPDU) in an aggregate MAC protocol data unit (A-MPDU)." should be moved to a more prominent place, possibly with some diagrams, and cover new DUs, e.g. S-MPDUs (they are a type of MPDU, not something that contains an MPDU) and (when 11ax comes along) EOF MPDUs | As it says in the comment |  | GEN | General discussion | Submission Required | GEN: 2021-05-13 13:25:25Z - status set to: Submission Required IF a Submission is not submitted, this CID will be resolved with "Reject; The comment fails to identify changes in sufficient detail so that the specific wording of the changes that will satisfy the commenter can be determined." |  |  |  | 2021-09-17 22:54 | GEN
249 | Mark RISON | 35 | 0 | 5.1.1.3 | 299 | 24 | T | N | 299 | 24 | 5.1.1.3 |  |  | Jon Rosdahl |  |  | "The received individually addressed frames at a QoS STA may be as follows: a) Non-QoS subtypes, in which case the STA shall assign to them a priority of Contention." -- this is also true if they're group addressed | Change to "Data frames received by a STA may be of: [...]" |  | GEN | Minor technical | Discuss | GEN: 2021-05-24 15:58:56Z - status set to: Discuss Concern on the use of "The received…" being specific to what? Note that this only addresses Frames in this subclause. Don’t think we need to be specific in each statement, because that is the context of this subclause. Just be clear at the start of the subclause. GEN: 2021-05-14 16:02:38Z - status set to: Review GEN: 2021-05-14 15:59:20Z p299.24 "The received individually addressed frames at a QoS STA may be as follows: a) Non-QoS subtypes, in which case the STA shall assign to them a priority of Contention. b) QoS subtypes, in which case the STA shall infer the UP value from the TID in the QoS Control field directly for TID values between 0 and 7. For TID values between 8 and 15 the STA shall extract the UP value in the UP subfield of the TS Info field in the associated TSPEC or from the UP field in the associated TCLAS (traffic classification) element, as applicable." Proposed Resolution: At p299.24: Change "The received individually addressed frames at a QoS STA" to "The received frames at a QoS STA" Proposed Change: Change to "Data frames received by a STA may be of: [...]" |  |  |  | 2021-05-24 20:40 | GEN
236 | Mark RISON | 35 | 0 | 1.4 |  |  | T | N |  |  | 1.4 |  |  | Mark RISON |  |  | "if dot11blah is foo" can reasonably be understood as "if dot11blah is present and is foo". However, "if dot11blah is not foo" is ambiguous: does it mean "if dot11blah is present and is not foo" or does it mean "if dot11blah is not present or is not foo"? | Explicitly state that expressions of the form "dot11blah is foo" are to be understood as "dot11blah is present and is foo". Replace expressions of the form "dot11blah is not foo" with "dot11blah is present and is not foo" or "dot11blah is not present or is not foo" as appropriate to each instance |  | GEN | if statement format | Submission Required | GEN: 2021-09-16 21:38:55Z - status set to: Submission Required IF a Submission is not submitted, this CID will be resolved with "Reject; The comment fails to identify changes in sufficient detail so that the specific wording of the changes that will satisfy the commenter can be determined." GEN: 2021-08-23 15:41:57Z - status set to: Discuss Specific instances will need to be cited for any changes. Need to look at some examples. GEN: 2021-05-20 16:22:06Z - status set to: Discuss -- Need group discussion/direction GEN: 2021-05-12 22:28:13Z - status set to: Submission Required |  |  |  | 2021-09-17 22:47 | GEN
230 | Mark RISON | 35 | 0 | C.3 |  |  | T | N |  |  | C.3 |  |  | Edward Au |  |  | Status variables, e.g. dot11CMMGCurrentChannelWidth, should not have defaults | Remove the DEFVAL line for all status variables |  | GEN | MIB | Submission Required | GEN: 2021-05-12 22:26:40Z - status set to: Submission Required |  |  |  | 2021-08-31 21:48 | GEN
184 | Mark RISON | 35 | 0 | 3.2 | 165 | 20 | T | N | 165 | 20 | 3.2 |  |  | Jon Rosdahl |  |  | "peer-to-peer link: A direct link within a quality-of-service (QoS) basic service set (BSS), a tunneled direct- link setup (TDLS) link, or a station-to-station (STA-to-STA) communication in an independent basic service set (IBSS)." is broken since it mixes "link" with "communication" | Change to "peer-to-peer link: A station-to-station (STA-to-STA) link between tunneled direct- link setup (TDLS) peer STAs in an infrastructure basic service set (BSS) or between STAs in an independent basic service set (IBSS)." |  | GEN | Definitions clause 3 | Discuss | GEN: 2021-05-24 15:40:09Z - status set to: Discuss GEN: 2021-05-13 13:17:16Z - status set to: Review Similar to CID 563, 183 and 184 Proposed Resolution: Change peer to peer link definition: Option 1: (Revised) peer-to-peer link: A tunneled direct-link setup (TDLS) link, or a station-to-station (STA-to-STA) communication in a directional multi-gigabit (DMG) basic service set (BSS) or independent basic service set (IBSS). Option2: (Accept) peer-to-peer link: A station-to-station (STA-to-STA) link between tunneled direct- link setup (TDLS) peer STAs in an infrastructure basic service set (BSS) or between STAs in an independent basic service set (IBSS). |  |  |  | 2021-09-17 22:58 | GEN
183 | Mark RISON | 35 | 0 | 3.2 | 165 | 20 | T | N | 165 | 20 | 3.2 |  |  | Jon Rosdahl |  |  | "peer-to-peer link: A direct link within a quality-of-service (QoS) basic service set (BSS), a tunneled direct- link setup (TDLS) link, or a station-to-station (STA-to-STA) communication in an independent basic service set (IBSS)." is broken since there are no direct links other than TDLS and IBSS ones | Change to "peer-to-peer link: A tunneled direct- link setup (TDLS) link or a station-to-station (STA-to-STA) communication in an independent basic service set (IBSS)." |  | GEN | Definitions clause 3 | Discuss | GEN: 2021-05-24 15:39:22Z - status set to: Discuss GEN: 2021-05-13 13:11:44Z - status set to: Review Similar to CID 563, 183 and 184 Proposed Resolution: Revised; Change peer to peer link definition: Option 1: peer-to-peer link: A tunneled direct-link setup (TDLS) link, or a station-to-station (STA-to-STA) communication in a directional multi-gigabit (DMG) basic service set (BSS) or independent basic service set (IBSS). Option2: peer-to-peer link: A station-to-station (STA-to-STA) link between tunneled direct- link setup (TDLS) peer STAs in an infrastructure basic service set (BSS) or between STAs in an independent basic service set (IBSS). |  |  |  | 2021-09-17 22:58 | GEN
181 | Mark RISON | 35 | 0 |  |  |  | T | N | [5 empty] | Jon Rosdahl |  |  | "shall be able to" should be "shall" or "shall, if <condition>,". Ditto "shall be capable of" | As it says in the comment |  | GEN | Minor technical | Discuss | GEN: 2021-10-01 15:32:56Z - status set to: Discuss GEN: 2021-05-20 16:19:20Z - See also 164 and 546 GEN: 2021-05-12 22:17:08Z - status set to: Submission Required |  |  |  | 2021-10-01 15:33 | GEN
580 | Stephen McCann | 35 | 0 | R.2.1 | 4558 | 28 | T | N | 4558 | 28 | R.2.1 |  | V | Stephen McCann | 11-21-1383r2 |  | The term "access network server" is not defined. | Remove the phrase "(e.g., an access network server or an IEEE 802.21 Information Server)" from the cited sentence, as an advertisment server has been defined within the main body of the standard. These examples are not necessary. | REVISED (GEN: 2021-09-27 14:35:58Z) Change the cited sentence to “(e.g. an IEEE 802.21 Information Server)”. | GEN | GEN Motion OCT- A | Ready for Motion | GEN: 2021-09-27 14:30:57Z - status set to: Ready for Motion GEN: 2021-08-27 22:22:55Z - status set to: Review doc 11-21-1383r0 uploaded to mentor, proposing resolutions to the GEN CIDs: 500, 576 and 580 GEN: 2021-05-15 23:42:11Z - status set to: Discuss See related CID 571 (ED1)- |  |  |  | 2021-10-19 18:23 | GEN
576 | Stephen McCann | 35 | 0 | 4.5.9.2.2 | 276 | 28 | T | N | 276 | 28 | 4.5.9.2.2 |  | V | Stephen McCann | 11-21/1383r2 |  | There is no definition for "ANQP Server", as it should be an "Advertisement Server" | Change "ANQP Server" to "Advertisement Server" and P277L21. Also change the term within Figure 4-20. | REVISED (GEN: 2021-09-27 14:28:35Z) Change “ANQP Server” to “Advertisement server” at P317.02 and P317.62 Also change the term within Figure 4-20. | GEN | GEN Motion OCT- A | Ready for Motion | GEN: 2021-09-27 14:28:59Z - status set to: Ready for Motion GEN: 2021-08-27 22:23:49Z - status set to: Review doc 11-21-1383r0 uploaded to mentor, proposing resolutions to the GEN CIDs: 500, 576 and 580 GEN: 2021-05-15 23:41:53Z - status set to: Discuss |  |  |  | 2021-10-19 18:23 | GEN
23 | Brian Hart | 35 | 0 | C.3 | 3779 | 47 | T | Y | 3779 | 47 | C.3 |  |  | Mark HAMILTON |  |  | MIB seems to be missing an entry for dot11PhyVHTTable in "dot11phy OBJECT IDENTIFIER ::= { ieee802dot11 4 }" | Insert "-- dot11PHYCMMGTable ::= { dot11phy 23 }". Also entries 25, 26, 27 and 28 seem to be missing. If omitted for some good reason unknown to this commenter, please add an explanation in earlier the "DEFINED ..." text. |  | GEN | MIB | Submission Required | GEN: 2021-05-15 23:40:09Z - status set to: Submission Required |  |  |  | 2021-05-15 23:40 | GEN
286 | Mark RISON | 35 | 0 | 3.2 | 193 | 12 | T | N | 193 | 12 | 3.2 |  |  | Mark RISON |  |  | "primary access category (AC): The AC associated with the enhanced distributed channel access function (EDCAF) that gains channel access." definition is not clear. If an EDCAF gains the medium, and an RDG is granted to another STA, is that other STA transmitting under the primary AC? Does "associated with" mean "that is the same AC as" or "that is a part of"? | As it says in the comment |  | GEN | Definitions clause 3 | Discuss | GEN: 2021-05-20 16:34:40Z - status set to: Discuss - request for discussion. IF a Submission is not submitted, this CID will be resolved with "Reject; The comment fails to identify changes in sufficient detail so that the specific wording of the changes that will satisfy the commenter can be determined." GEN: 2021-05-13 13:26:23Z - status set to: Submission Required |  |  |  | 2021-09-17 22:58 | GEN
565 | Robert Stacey | 35 | 0 | G.1 | 4360 | 10 | T | Y | 4360 | 10 | G.1 |  |  | Graham Smith |  |  | Delayed block ack has been deprecated. While the body text has been removed, there are still delayed BA sequences in Annex G, i.e., BlockAck +delayed Ack and BlockAckReq +delayed Ack. | Remove the delayed row in Table G-1. At 4363.28, replace txop-part-requiring-ack with the following (removing BlockAckReq and BlockAck): txop-part-requiring-ack = Data +individual [+null] ¦ Data +individual [+null] + QoS +normal-ack; At 4366.23, replace ht-ack-sequence with the following (note the change in bracketing to disambiguate the "or"): ht-ack-sequence = Data[+HTC]+individual[+null][+QoS+normal-ack][+mu-user-respond other users] (Ack[+HTC] ¦ NDP-Ack); At 4370.36, delete the following term: (BlockAck+HTC+trq+delayed (Ack+sounding ¦ Ack+HTC+ndp-announce NDP)) At 4371.32, delete the following term: (BlockAckReq+HTC+csi-request+delayed+sounding (Ack+a-mpdu Management+action-no-ack+csi+a-mpdu-end)) At 4372.1, delete the following term: (BlockAckReq+HTC+csi-request+delayed+ndp-announce Ack NDP Management+action-no-ack +csi) |  | GEN | Annex G | Submission Required |  |  |  |  | 2021-05-14 14:11 | GEN
381 | Mark RISON | 35 | 0 | 3.2 | 197 |  | T | N | 197 |  | 3.2 |  |  | Mark RISON |  |  | "station (STA) 2G4: A STA that is operating on a channel that belongs to any operating class that has a value of 25 or 40 for the entry in the "Channel spacing" column and that has a value of 2.407 or 2.414 for the entry in the "Channel starting frequency" column of any of the tables found in E.1 (Country information and operating classes). station (STA) 5G: A STA that is operating on a channel that belongs to any operating class that has a value of 20 or 40 for the entry in the "Channel spacing" column and that has a value of 5 for the entry in the "Channel starting frequency" column of any of the tables found in E.1 (Country information and operating classes)." These definitions are very brittle -- if we have a new OC that has a value of 5.005 as the CSF, say, we won't be covering them under the current STA 5G definition | As it says in the comment |  | GEN | Definitions clause 3 | Discuss | GEN: 2021-05-20 16:36:33Z - status set to: Discuss Need group discussion/direction GEN: 2021-05-15 23:34:24Z - status set to: Submission Required |  |  |  | 2021-05-20 16:37 | GEN
81 | Graham Smith | 35 | 0 | Annex G | 4359 | 1 | T | Y | 4359 | 1 | Annex G |  |  | Graham Smith |  |  | Delete Annex G. "frame exchange sequence: A sequence of frames specified by Annex G" If not in Annex G then by definition it is not a valid sequence? That's dangerous. There is much doubt that Annex G is accurate and up to date. | Delete Annex G. A submission will be made. |  | GEN | Annex G | Submission Required |  |  |  |  | 2021-05-13 14:47 | GEN
14 | Brian Hart | 35 | 0 | 6.3.55.1 | 520 | 48 | T | Y | 520 | 48 | 6.3.55.1 |  |  | Brian HART | 11-21/965r4 |  | The PHY clauses contain the word "frame" when oftentimes "PPDU" or "PPDU containing the frame" is meant instead. The language referenced here confuses frames with PPDUs; and also is unclear if the PHY or MAC is responsible for applying the offset. | Try "t2 and t4 correspond to the point in time at which the start of the preamble for the incoming PPDU containing the frame arrives at the receive antenna connector. Because time is needed to detect the frame and synchronize with the logical structure of the PPDU, an implementation determines when the start of the preamble of the incoming PPDU containing the frame arrived at the receive antenna connector by capturing a timestamp some time after it occurred and [who - MAC or PHY?] compensating for the delay by subtracting an offset from the captured value." Sadly this whole feature should be scrubbed for clarity in this regards. |  | GEN | PPDU - Frame | Review | GEN: 2021-08-27 18:00:44Z - status set to: Review -- See 21/965 GEN: 2021-05-13 14:32:08Z - status set to: Submission Required |  |  |  | 2021-09-14 23:06 | GEN
164 | Mark RISON | 35 | 0 |  |  |  | T | N | [5 empty] | Jon Rosdahl |  |  | "shall be capable of" is not clear. It might allow a device to be capable of doing something, but not actually do it | Change to "shall" in each case. Ditto "shall be able to" |  | GEN | Minor technical | Submission Required | GEN: 2021-10-01 15:33:36Z - status set to: Submission Required GEN: 2021-05-12 22:27:19Z - status set to: Submission Required |  |  |  | 2021-10-01 15:34 | GEN
115 | Joseph Levy | 35 | 0 |  |  |  | G | Y | [5 empty] | Joseph Levy |  |  | Use of the passive voice in the 802.11 specification should not be allowed and where it is used it should be removed. Statement such as: "Specifies how often the STA awakens and listens for the next Beacon frame, if it enters power save mode." Clause 6.3.7.2.2, page 354, line 45. Should be stated in the active voice e.g. "Specifies how often a STA in power save mode may be capable of receiving a Beacon frame transmitted by the AP it is associated to." | The passive voice should not used in the 802.11 specification to describe requirements or actions. Only active requirements should be used. e.g., "listening" is an passive act, transmitting is and active act. Specifying when frames should be transmitted should be in the specification and is all that is required to define when a STA that is to receive the frame must listen for them. Stating that a STA shall listen is untestable and unnecessary to be specified. |  | GEN | General discussion | Submission Required |  |  |  |  | 2021-05-25 15:27 | GEN
113 | Joseph Levy | 35 | 0 | 4.9.2 | 281 | 47 | T | Y | 281 | 47 | 4.9.2 |  |  | Joseph Levy |  |  | What is MSGCF and should it be maintained in the spec? Isn't ESS management provided by the DS? | Remove clauses 4.9.2 and 6.4 |  | GEN | General discussion | Discuss | GEN: 2021-05-15 23:37:38Z - status set to: Discuss |  |  |  | 2021-05-15 23:38 | GEN
112 | Joseph Levy | 35 | 0 | 4.5.4.1 | 269 | 18 | T | Y | 269 | 18 | 4.5.4.1 |  |  | Joseph Levy |  |  | WEP encryption is mentioned. WEP is obsolete and should not be used as an example of a means to provide data confidentiality. | Replace WEP with WAP or which ever protocol is preferred. |  | GEN | General discussion | Discuss | GEN: 2021-05-15 23:39:00Z - status set to: Discuss |  |  |  | 2021-05-15 23:39 | GEN
111 | Joseph Levy | 35 | 0 |  |  |  | T | Y | [5 empty] | Jon Rosdahl |  |  | "that intends" is used 23 times in md D5.0, STAs and APs do not intend to do anything, these requirements should be reworded, and the phrase removed. | Remove "that intends". e.g. Current "A source DMG STA that intends to set up relay operation with a destination DMG STA shall obtain the capabilities of the destination DMG STA prior to initiating the relay setup ..." propose: "A source DMG STA shall obtain the capabilities of the destination DMG STA prior to initiating the relay setup ...". |  | GEN | General discussion | Submission Required | GEN: 2021-05-11 21:13:16Z - status set to: Submission Required |  |  |  | 2021-05-25 15:41 | GEN
109 | Joseph Levy | 35 | 0 | G | 4359 |  | G | Y | 4359 |  | G |  |  | Graham Smith |  |  | Annex G is incomplete as it should include all frame exchange sequences in the specification. The annex should be updated or the information in the Annex should be moved else where in the specification and Annex G should be deprecated or removed. | As described in the comment. Detailed proposed changes will be supplied in a contribution. |  | GEN | Annex G | Submission Required |  |  |  |  | 2021-05-13 14:47 | GEN
107 | Joseph Levy | 35 | 0 | 3.2 | 192 | 1 | T | Y | 192 | 1 | 3.2 |  |  | Joseph Levy |  |  | Power save mode requires an AP in a BSS (or other STA in an IBSS) to behave is particular manner, e.g. buffering frames for a STA until an agreed upon time when the STA is scheduled to receive the frames. This allows the associated STA to save power by entering into a doze state, not receiving frames, with out concern of missing PPDU transmission as they will be buffered by the AP. The specification should not require the STA to be in awake or doze state, as there can be no requirement to receive a PPDU, specification assumes that the STA will follow the awake/ doze schedule to enable it to receive the desired buffered PPDUs and requires the AP to transmit PPDUs in accordance with assumed STA behavior. | Change the definition of power save mode to be: power save (PS) mode: A power management mode in which an AP in a BSS (or a synchronized STA in an IBBS) buffers PPDUs for a STA in PS mode, enabling the delivery of these PPDUs during a scheduled time via an agreed procedure. |  | GEN | Definitions clause 3 | Submission Required |  |  |  |  | 2021-05-13 13:26 | GEN
106 | Joseph Levy | 35 | 0 | 3.2 | 175 | 17 | T | Y | 175 | 17 | 3.2 |  |  | Joseph Levy |  |  | The definition of active mode has a very PS centric point of view. Active mode is basically the mode in which PS mode is not active, hence the AP may send a PPDU to an active STA at any time. The use of the term awake state in active mode makes it a sub set of PS mode, which it is not. Hence this definition should be updated. | Change the definition of active mode to be: active mode: A power management mode of an associated STA in which an AP may transmit physical layer (PHY) protocol data units (PPDUs) to an associated STA at any time. For a mesh STA it is a mesh power management mode in which a neighbor peer mesh STA may transmit PPDUs to the active mesh STA at any time. (Note: this mode is equivalent to a STA or mesh STA being continuously in the awake state.) |  | GEN | Definitions clause 3 | Submission Required |  |  |  |  | 2021-05-13 13:25 | GEN
104 | Joseph Levy | 35 | 0 | 6.3.2.2.2 | 320 | 32 | T | Y | 320 | 32 | 6.3.2.2.2 |  |  | Joseph Levy |  |  | The parameter Receive DTIMs does not dictate the behavior of the STA, as it is not possible to require the STA to listen or receive anything. This parameter impacts the AP behavior. If this parameter is true, the AP will indicate if buffered frames are available for the STA in the DTIM. If false, then the AP does not indicate if buffered frames are available. | replace: "Non-DMG BSS: When true, this parameter causes the STA to awaken to receive all DTIM frames. When false, the STA is not required to awaken for every DTIM Beacon frame. DMG BSS: Not applicable" with: "Non-DMG BSS: When true, this parameter allows the AP to transmit to the STA after any DTIM Beacon frame indicating buffered PPDUs are available for the STA. The AP acts as if the STA will be awake for all DTIMs. When false, this parameter allows the AP to transmit to the STA after a DTIM Beacon frame, but if the STA does not ACK the PPDU, the AP shall attempt transmission at the next DTIM. The AP acts as if the STA will not be awake for all DTIMs. DMG BSS: Not applicable" |  | GEN | Minor technical | Submission Required | GEN: 2021-06-21 15:26:31Z - status set to: Submission Required - assign to Joseph Levy Consider the other uses of ReceivedDTIM to be consistent. GEN: 2021-05-13 14:21:36Z - status set to: Review Proposed Accept P320.32 (Description cell): Non-DMG BSS: When true, this parameter causes the STA to awaken to receive all DTIM frames. When false, the STA is not required to awaken for every DTIM Beacon frame. DMG BSS: Not applicable After Change it would be: "Non-DMG BSS: When true, this parameter allows the AP to transmit to the STA after any DTIM Beacon frame indicating buffered PPDUs are available for the STA. The AP acts as if the STA will be awake for all DTIMs. When false, this parameter allows the AP to transmit to the STA after a DTIM Beacon frame, but if the STA does not ACK the PPDU, the AP shall attempt transmission at the next DTIM. The AP acts as if the STA will not be awake for all DTIMs. DMG BSS: Not applicable |  |  |  | 2021-09-21 21:50 | GEN
549 | Michael Montemurro | 35 | 0 | 4.3.14 | 232 | 34 | T | Y | 232 | 34 | 4.3.14 |  | J | Michael Montemurro |  |  | Clause 4 is an informative clause that describes, at a high level, WLAN features. However descriptions for the S1G and VHT PHY move towards listing mandatory/optional features. The mandatory/optional status of a feature is normatively described in the PICS (Annex B) and is not needed in clause 4. | Update the descriptions of S1G (4.3.14) and VHT (4.3.15) features to be high level general descriptions, removing all description of mandatory/optional features. | REJECTED (GEN: 2021-09-22 16:18:44Z) Commentor withdrew the comment | GEN | GEN Motion OCT- A | Ready for Motion | GEN: 2021-09-22 16:18:56Z - status set to: Ready for Motion GEN: 2021-05-15 23:41:42Z - status set to: Submission Required IF a Submission is not submitted, this CID will be resolved with "Reject; The comment fails to identify changes in sufficient detail so that the specific wording of the changes that will satisfy the commenter can be determined." |  |  |  | 2021-10-19 18:23 | GEN
563 | Payam Torab Jahromi | 35 | 0 | 3.1 | 165 | 21 | T | Y | 165 | 21 | 3.1 |  |  | Jon Rosdahl |  |  | We already have the following definition for "direct link": "A bidirectional link from one quality-of-service (QoS) station (STA) to another QoS STA operating in the same infrastructure QoS basic service set (BSS) that does not pass through a QoS access point (AP)..." and DLS has been removed in 802.11-2020. We can drop "direct link" from the peer-to-peer definition. | Change peer-to-peer link definition to: "Peer-to-peer link: A tunneled direct-link setup (TDLS) link, or a station-to-station (STA-to-STA) communication in a directional multi-gigabit (DMG) basic service set (BSS) or independent basic service set (IBSS). |  | GEN | Definitions clause 3 | Discuss | GEN: 2021-05-24 15:39:13Z - status set to: Discuss GEN: 2021-05-13 13:10:05Z - status set to: Review Similar to CID 563, 183 and 184 Proposed Resolution: Change peer to peer link definition: Option 1: (Accept) peer-to-peer link: A tunneled direct-link setup (TDLS) link, or a station-to-station (STA-to-STA) communication in a directional multi-gigabit (DMG) basic service set (BSS) or independent basic service set (IBSS). Option2: (Revised) peer-to-peer link: A station-to-station (STA-to-STA) link between tunneled direct- link setup (TDLS) peer STAs in an infrastructure basic service set (BSS) or between STAs in an independent basic service set (IBSS). |  |  |  | 2021-09-17 22:58 | GEN
469 | Mark RISON | 35 | 0 | 6.3.3.3.2 | 327 | 17 | T | N | 327 | 17 | 6.3.3.3.2 |  | V | Mark RISON | 11-21/829r4 |  | Information from Reduced Neighbor Report elements is missing in the BSSDescriptionSet | As it says in the comment | REVISED (GEN: 2021-09-27 15:03:49Z) In 6.3.3.3.2 Semantics of the service primitive copy the Reduced Neighbor Report row from the BSSDescriptionFromFD table to the end of the BSSDescription table, changing “FILS Discovery” to “Beacon or Probe Response”. The Change to be added to end of Table as described in D0.0 | GEN | GEN Motion OCT- A | Ready for Motion | GEN: 2021-09-27 15:05:09Z - status set to: Ready for Motion GEN: 2021-08-27 22:49:53Z - status set to: Review - see 11-21/829 GEN: 2021-05-15 23:34:44Z - status set to: Submission Required |  |  |  | 2021-10-19 18:23 | GEN
140 | Mark Hamilton | 35 | 0 | 6.3.7.5.2 | 369 | 37 | T | Y | 369 | 37 | 6.3.7.5.2 |  |  | Mark RISON |  |  | BSSMaxIdlePeriod can be present only if it is non-zero. Align this with the .request primitive. | Change "is present if" to "is optionally present if". Same thing at P389.51. |  | GEN | MLME SAP | Submission Required | GEN: 2021-07-15 21:18:51Z - status set to: Submission Required GEN: 2021-05-13 14:29:52Z - status set to: Review Proposed Accept |  |  |  | 2021-07-15 21:20 | GEN
518 | Mark RISON | 35 | 0 |  |  |  | T | N | [5 empty] | Mark RISON |  |  | There are many technical issues with the description of subelements | Fix as suggested in 19/0856 |  | GEN | General discussion | Submission Required | GEN: 2021-05-12 22:33:54Z - status set to: Submission Required |  |  |  | 2021-05-25 15:22 | GEN
510 | Mark RISON | 35 | 0 |  |  |  | T | N | [5 empty] | Mark RISON |  |  | Magic numbers for Status/Reason Codes are not helpful to the reader | Refer to Status/Reason Codes by their text name, not by their number |  | GEN | General discussion | Submission Required | GEN: 2021-09-16 21:48:16Z - status set to: Submission Required IF a Submission is not submitted, this CID will be resolved with "Reject; The comment fails to identify changes in sufficient detail so that the specific wording of the changes that will satisfy the commenter can be determined." GEN: 2021-08-23 15:54:11Z - There may be some that do not have a name. There may be some magic numbers for Status/Reason Codes left, but as we find them they might be fixed. There was not full consencus on the direction. More investigation needed. GEN: 2021-05-20 16:54:30Z - status set to: Discuss Mark R = "I don't have a specific fix" GEN: 2021-05-12 22:31:17Z - status set to: Submission Required |  |  |  | 2021-09-17 22:49 | GEN
500 | Mark RISON | 35 | 0 |  |  |  | T | N |  |  |  |  | J | Stephen McCann | 11-21-1383r2 |  | There is no reference to dot11STACivicLocation in main body of the standard. The same thing apply to dot11STACivicLocationType. Furthermore, it seems that dot11STACivicLocationConfigTable is poorly defined and probably does not pass MIB compilation. In description of "dot11RMCivicConfigured", there is a reference to dot11STACivicLocationEntry. However, dot11STACivicLocationEntry is not defined anywhere. | As it says in the comment | REJECTED (GEN: 2021-09-27 14:20:58Z) The comment fails to identify changes in sufficient detail so that the specific wording of the changes that will satisfy the commenter can be determined. Notes: 1) this is a similar comment to REVmd CID 2304 in: https://mentor.ieee.org/802.11/dcn/18/11-18-0611-29-000m-revmd-wg-ballot-comments.xls and also, REVmd CID 4706 in: https://mentor.ieee.org/802.11/dcn/19/11-19-2156-29-000m-revmd-sponsor-ballot-comments.xls 2) In order for this CID to be resolved in another way, research needs to be performed to determine whether the two cited MIB variables be removed or not. 3) The MIB was complied prior to the publication of IEEE 802.11-2020. | GEN | GEN Motion OCT- A | Ready for Motion | GEN: 2021-09-27 14:22:05Z - status set to: Ready for Motion GEN: 2021-08-27 22:18:52Z - status set to: Review doc 11-21-1383r0 uploaded to mentor, proposing resolutions to the GEN CIDs: 500, 576 and 580 GEN: 2021-05-13 13:08:03Z - status set to: Submission Required |  |  |  | 2021-10-19 18:23 | GEN
497 | Mark RISON | 35 | 0 | C.3 |  |  | T | N |  |  | C.3 |  |  | Jon Rosdahl |  |  | It is meaningless for capability MIB attributes to have defaults | Delete all DEFAULT lines for MIB attributes where the DESCRIPTION says the attribute is a "capability variable" (e.g. dot11OpportunisticTransmissionsImplemented) |  | GEN | MIB | Submission Required | GEN: 2021-09-16 21:55:45Z - status set to: Submission Required - Check the ARC Template - No value in having a DEFAULT, so look for how many need to be removed. IF a Submission is not submitted, this CID will be resolved with "Reject; The comment fails to identify changes in sufficient detail so that the specific wording of the changes that will satisfy the commenter can be determined." GEN: 2021-05-15 23:39:25Z - status set to: Discuss |  |  |  | 2021-09-17 22:50 | GEN
490 | Mark RISON | 35 | 0 | C.3 |  |  | T | N |  |  | C.3 |  |  | Mark RISON |  |  | Why is there a MIB variable dot11VHTNumberSoundingDimensions but not dot11VHTBeamformeeSTSCapability | As it says in the comment |  | GEN | MIB | Submission Required | GEN: 2021-09-16 21:54:56Z - status set to: Submission Required IF a Submission is not submitted, this CID will be resolved with "Reject; The comment fails to identify changes in sufficient detail so that the specific wording of the changes that will satisfy the commenter can be determined." GEN: 2021-05-20 16:52:51Z - status set to: Discuss Mark R = "Don't know the answer" GEN: 2021-05-15 23:33:27Z - status set to: Submission Required |  |  |  | 2021-09-17 22:49 | GEN
488 | Mark RISON | 35 | 0 | 6 |  |  | T | N |  |  | 6 |  |  | Mark RISON | 11-21/829r5 |  | Beacons, DMG Beacons, S1G Beacons and Probe Responses allow for multiple Multiple BSSID elements, but the MLME SAP only allows for a single one | Extend the MLME SAP primitives that carry a Multiple BSSID element to allow more than one such element |  | GEN | MLME SAP | Review | GEN: 2021-08-27 22:47:16Z - status set to: Review - see 11-21/829 GEN: 2021-05-12 22:34:20Z - status set to: Submission Required |  |  |  | 2021-10-01 15:20 | GEN
487 | Mark RISON | 35 | 0 | 1.4 | 148 |  | T | N | 148 |  | 1.4 |  |  | Mark RISON |  |  | 11md: "References in this standard to a '<name> request', where <name> corresponds to one of the Measurement Types in Table 9-100 (Measurement type definitions for measurement requests) is equivalent to (according to context) a) 'a Spectrum Measurement Request frame or Radio Measurement Request frame carrying a Measurement Request element with the Measurement Type field equal to <name>' or b) 'a Measurement Request element with the measurement type field equal to <name>'." -- but what if the Spectrum/Radio Measurement Request frame contains more than one Measurement Request element? Is this saying that to be referred to as a <name> request the Measurement Type fields have to be all the same? Or saying that a S/R Measurement Request frame's Measurement Request elements always have the same Measurement Type fields? Ditto measurement reports | As it says in the comment |  | GEN | General discussion | Discuss | GEN: 2021-05-20 16:52:00Z - status set to: Discuss Mark R = "Don't know the answer" GEN: 2021-05-12 23:34:51Z - status set to: Submission Required |  |  |  | 2021-05-20 16:52 | GEN
430 | Mark RISON | 35 | 0 | 6 |  |  | T | N |  |  | 6 |  |  | Mark RISON |  |  | Some ResultCode parameters to the MLME SAP don't exist as Status Codes. This is OK for those that don't say they are a Status Code, but then they need to be described in the rightmost column of the row of the table they appear in | As it says in the comment |  | GEN | MLME SAP | Submission Required | GEN: 2021-09-16 21:53:35Z - status set to: Submission Required IF a Submission is not submitted, this CID will be resolved with "Reject; The comment fails to identify changes in sufficient detail so that the specific wording of the changes that will satisfy the commenter can be determined." GEN: 2021-05-20 16:40:42Z - status set to: Discuss Need group discussion/direction GEN: 2021-05-12 22:34:58Z - status set to: Submission Required |  |  |  | 2021-09-17 22:48 | GEN
423 | Mark RISON | 35 | 0 | D.4 |  |  | T | N |  |  | B.4 |  |  | Jon Rosdahl |  |  | DMG only uses Extended Channel Switch Announcement, but PICS doesn't capture this (SM4.5 has the DMG exclusion, but SM20 and DSE9 don't mention DMG) | As it says in the comment |  | GEN | Minor technical | Submission Required | GEN: 2021-09-16 21:50:22Z - status set to: Submission Required Clause should be in B.4 "AND NOT CFDMG:M" to SM20.* and DSE9.* would be the change to the PICs - need to have page and line number - about 20 instances. GEN: 2021-05-15 23:41:15Z - status set to: Discuss |  |  |  | 2021-09-17 22:51 | GEN
422 | Mark RISON | 35 | 0 |  |  |  | T | N | [5 empty] | Mark RISON | 11-21/829 |  | There are ~10 references to RA and TA "values" but they're not values, they're fields. Dito 3x SA/DA "values" | Change "value" to "field" in those instances |  | GEN | General discussion | Review | GEN: 2021-09-27 15:15:04Z - See Sept 27th Telecon Minutes - 11-21/1590 - GEN: 2021-08-27 22:46:51Z - status set to: Review - see 11-21/829 GEN: 2021-05-12 22:30:18Z - status set to: Submission Required |  |  |  | 2021-09-27 15:18 | GEN
277 | Mark RISON | 35 | 0 |  |  |  | T | N | [5 empty] | Mark RISON |  |  | The word "only" is extremely prone to causing ambiguity and should not be used | As it says in the comment |  | GEN | General discussion | Submission Required | GEN: 2021-05-12 22:22:19Z - status set to: Submission Required There are about 2301 instances of "only" in the draft. |  |  |  | 2021-09-17 22:45 | GEN
411 | Mark RISON | 35 | 0 | 3.2 |  |  | T | N |  |  | 3.2 |  |  | Thomas Derham |  |  | There are about a dozen "data stream"s, but this term is not defined | Add a definition. At least in the MU-MIMO definition, it seems to be referring to PSDUs |  | GEN | Definitions clause 3 | Submission Required | GEN: 2021-09-17 22:51:53Z - IF a Submission is not submitted, this CID will be resolved with "Reject; The comment fails to identify changes in sufficient detail so that the specific wording of the changes that will satisfy the commenter can be determined." GEN: 2021-05-11 19:49:11Z - status set to: Submission Required |  |  |  | 2021-09-17 22:52 | GEN
97 | John Coffey | 35 | 0 | 3.1 | 136 | 49 | T | Y | 136 | 49 | 3.1 |  |  | Sean Coffey |  |  | Definitions for "basic rate" and "basic rate set" are missing. | Add definitions for "basic rate" and "basic rate set". For example, "Basic rate set: a set of rates designated by the AP. An AP is required not to allow association of a STA that does not declare or imply support for all rates in the basic rate set." (Note: either add equivalent definitions for basic MCS set, or merge definitions into "basic rate/MCS", etc.) |  | GEN | General discussion | Submission Required | GEN: 2021-05-11 19:48:19Z - status set to: Submission Required IF a Submission is not submitted, this CID will be resolved with "Reject; The comment fails to identify changes in sufficient detail so that the specific wording of the changes that will satisfy the commenter can be determined." |  |  |  | 2021-09-17 22:53 | GEN
466 | Mark RISON | 35 | 0 |  |  |  | T | N | [5 empty] | Mark RISON |  |  | The resolution to CID 4710 in 20/1071 did not address the non-NDP issues | As it says in the comment |  | GEN | General discussion | Submission Required | GEN: 2021-05-12 22:14:43Z - status set to: Submission Required IF a Submission is not submitted, this CID will be resolved with "Reject; The comment fails to identify changes in sufficient detail so that the specific wording of the changes that will satisfy the commenter can be determined." |  |  |  | 2021-09-17 22:52 | GEN
372 | Mark RISON | 35 | 0 | 3.2 | 199 | 52 | T | N | 199 | 52 | 3.2 |  |  | Jon Rosdahl |  |  | "transmitted basic service set identifier (BSSID): The BSSID included in the medium access control (MAC) header transmitter address field of a Beacon frame when the multiple BSSID capability is supported." -- "transmitter address" should be "TA" since the field is referred to as the TA field | As it says in the comment |  | GEN | Definitions clause 3 | Discuss | GEN: 2021-05-24 15:51:34Z - status set to: Discuss Proposed Resolution for CID 372 A) Change "...transmitter address field..." to "...transmitter address (TA) field…" B) Change to "...transmitter address field..." to "...TA field…" C) Abstain. Results: 4-4-2 (8 no response) GEN: 2021-05-14 15:57:02Z - status set to: Review GEN: 2021-05-14 14:15:38Z - Proposed Resolution: Revised p199.51 "transmitted basic service set identifier (BSSID): The BSSID included in the medium access control (MAC) header transmitter address field of a Beacon frame when the multiple BSSID capability is supported." -- Change "...transmitter address field..." to "...transmitter address (TA) field…" |  |  |  | 2021-05-24 20:21 | GEN
543 | Mark RISON | 35 | 0 | C.3 |  |  | T | N |  |  | C.3 |  |  | Mark RISON |  |  | Where there is both a dot11FooImplemented and a dot11FooActivated, it should be specified that dot11FooActivated shall not be set to true unless dot11FooImplemented is true | As it says in the comment |  | GEN | MIB | Submission Required | GEN: 2021-08-23 15:51:54Z - status set to: Submission Required Yes this has been discussed in the ARC document. The implication would be as such, but very few have both. Specific statements may not be explicit. Need to look at the few that have both, and review them. ARC Doc says you should not have both in general case. See https://mentor.ieee.org/802.11/dcn/18/11-18-0052-02-0arc-mib-truthvalue-usage-patterns-presentation.pptx See https://mentor.ieee.org/802.11/dcn/17/11-17-0475-09-0arc-mib-pattern-analysis.xlsx See also https://mentor.ieee.org/802.11/dcn/15/11-15-0355-13-0arc-mib-truthvalue-usage-patterns.docx IF a Submission is not submitted, this CID will be resolved with "Reject; The comment fails to identify changes in sufficient detail so that the specific wording of the changes that will satisfy the commenter can be determined." GEN: 2021-05-20 17:01:24Z - status set to: Discuss Mark R = "Need group discussion/direction (is this covered by the ARC conclusions re the MIB?)" GEN: 2021-05-12 22:15:30Z - status set to: Submission Required |  |  |  | 2021-09-17 22:53 | GEN
541 | Mark RISON | 35 | 0 |  |  |  | T | N | [5 empty] | Mark RISON |  |  | What an "operating class" does and does not specify seems to depend on the subclause the term is used in | Agree on what exactly an operating class does and does not specify, and capture this in the spec |  | GEN | General discussion | Submission Required | GEN: 2021-05-12 22:15:55Z - status set to: Submission Required IF a Submission is not submitted, this CID will be resolved with "Reject; The comment fails to identify changes in sufficient detail so that the specific wording of the changes that will satisfy the commenter can be determined." |  |  |  | 2021-09-17 22:48 | GEN
539 | Mark RISON | 35 | 0 | C.3 |  |  | T | N |  |  | C.3 |  |  | Mark RISON |  |  | There are millions of MIB variables/tables to do with LCIs and civic locations, and it is not clear which are used in which contexts (TVWS, DSE, FTM, neighbour report, etc.) | Add some words to the parent MIB node to disambiguate them all (including the way in which/why an index is used, where an index is used) |  | GEN | MIB | Submission Required | GEN: 2021-09-16 21:48:52Z - status set to: Submission Required IF a Submission is not submitted, this CID will be resolved with "Reject; The comment fails to identify changes in sufficient detail so that the specific wording of the changes that will satisfy the commenter can be determined." GEN: 2021-08-23 15:45:47Z - More investigation needed. GEN: 2021-05-20 16:59:51Z - status set to: Discuss Mark R = "Don't know the answer" GEN: 2021-05-12 22:28:34Z - status set to: Submission Required |  |  |  | 2021-09-17 22:48 | GEN
536 | Mark RISON | 35 | 0 | 8 |  |  | T | N |  |  | 8 |  |  | Mark RISON |  |  | The description of the vectors in Clause 8 makes no sense. The various PHYs have very different vectors, so trying to have a generic description just doesn't work ("The name of the field used to specify the Tx data rate and report the Rx data rate may vary for different PHYs"). | Delete the PHY vectors subclause in Clause 8 (or make it just say that each PHY defines its vectors), and move all the information to the PHY clauses. The PHYCONFIG_VECTORs should be described in tabular form, as the TX/RXVECTORs are |  | GEN | General discussion | Submission Required | GEN: 2021-05-12 22:16:26Z - status set to: Submission Required IF a Submission is not submitted, this CID will be resolved with "Reject; The comment fails to identify changes in sufficient detail so that the specific wording of the changes that will satisfy the commenter can be determined." |  |  |  | 2021-09-17 22:46 | GEN
534 | Mark RISON | 35 | 0 |  |  |  | T | N | [5 empty] | Mark RISON |  |  | The operation of OCT for scanning is not clear | Add an Annex to describe the sequence of events, and the contents of the primitives/MMPDUs (and where they come from) for an illustrative case like "wildcard scan for APs on channels 42 and 48 of band 5 (60G), tunnelled on 2G4 channels 1, 2 and 3" |  | GEN | General discussion | Submission Required | GEN: 2021-09-16 21:37:59Z - status set to: Submission Required IF a Submission is not submitted, this CID will be resolved with "Reject; The comment fails to identify changes in sufficient detail so that the specific wording of the changes that will satisfy the commenter can be determined." GEN: 2021-08-23 15:43:54Z - more investigation needed. GEN: 2021-05-20 16:58:53Z - status set to: Discuss Mark R = " I don't have a specific fix" GEN: 2021-05-12 22:27:46Z - status set to: Submission Required |  |  |  | 2021-09-17 22:47 | GEN
527 | Mark RISON | 35 | 0 |  |  |  | T | N | [5 empty] | Brian HART | 11-21/965r4 |  | We should not refer to PPDUs as frames, since this is needlessly confusing. "frame" should be a synonym for "MPDU" only | Change all references to "frame"s that are in fact PPDUs to "PPDU" |  | GEN | PPDU - Frame | Review | GEN: 2021-08-27 18:01:44Z - status set to: Review - 21/965 GEN: 2021-05-20 16:56:07Z - Reassign to Brian Hart - Similar to CID 14 GEN: 2021-05-12 22:32:02Z - status set to: Submission Required |  |  |  | 2021-09-14 23:06 | GEN
350 | Mark RISON | 35 | 0 | 3.2 | 162 | 23 | T | N | 162 | 23 | 3.2 |  | V | Mark RISON | 11-21/0829 |  | Definition of MAC service tuple says "source address, destination addresses, priority, drop eligibility, service class, optional set of service_access_point_identifiers, and optional indication of whether the supplied MSDU is in Ethertype protocol discrimination (EPD) or logical link control (LLC) protocol discrimination (LPD) format [...] are all passed as parameters across the MAC service access point (SAP)" but 5.2.3.2 has "source address, destination address, routing information, data, priority, drop eligible, service class, station vector, MSDU format" and 5.2.4.2 has "source address, destination address, routing information, data, reception status, priority, drop eligible, service class, station vector, MSDU format", so "optional set of service_access_point_identifiers", "station vector" are only mentioned in one but not the other | Align the lists | REVISED (GEN: 2021-09-27 15:31:52Z) Make the changes shown under “Proposed changes” for CID 350 in 11-21/0829r4 <https://mentor.ieee.org/802.11/dcn/21/11-21-0829-04-000m-resolutions-for-some-comments-on-11me-d0-0-cc35.docx>, taking the first of the options separated by “OR”, which clarify the relationship between the so-called station vector and sets of service_access_point_identifiers, clarify the optionality/nullness of MA-UNITDATA parameters and make various editorial improvements. | GEN | GEN Motion OCT- A | Ready for Motion | GEN: 2021-09-27 15:32:27Z - status set to: Ready for Motion GEN: 2021-08-27 22:48:02Z - status set to: Review - see 11-21/829 GEN: 2021-05-15 23:41:28Z - status set to: Submission Required |  |  |  | 2021-10-19 18:23 | GEN
336 | Mark RISON | 35 | 0 | C.3 |  |  | E | N |  |  | C.3 |  |  | Jon Rosdahl |  |  | "Its value is determined by device capabilities." should be "Its value is determined by STA capabilities." | As it says in the comment |  | GEN | MIB | Submission Required | GEN: 2021-09-16 21:42:43Z - status set to: Submission Required - Some MIB Atributes have co-located logical entities, so a check for each would have to be make to make a global change. The Use of "device" is in an ARC Doc - Jon To check on the template doc and look for definition of "Device" as apposed to "STA". If a thing contains multiple devices, then it may be ambiguous. Device is used in many places and it is not always a STA. There is a large number of "Device" and it would require a check one by one. ED2: 2021-04-26 16:05:47Z - Transfer to GEN ad-hoc. ED2: 2021-04-25 11:08:40Z - status set to: Discuss |  |  |  | 2021-09-16 21:48 | GEN
309 | Mark RISON | 35 | 0 | 6.5.4.2 | 747 | 43 | T | N | 747 | 43 | 6.5.4.2 |  |  | Edward Au |  |  | aCMMGPPMinListeningTime and other PHY characteristics are missing from 6.5.4.2 | As it says in the comment |  | GEN | CMMG | Submission Required | GEN: 2021-05-15 23:34:56Z - status set to: Submission Required IF a Submission is not submitted, this CID will be resolved with "Reject; The comment fails to identify changes in sufficient detail so that the specific wording of the changes that will satisfy the commenter can be determined." |  |  |  | 2021-09-17 22:56 | GEN
393 | Mark RISON | 35 | 0 | 5.1.1.4 | 300 | 3 | T | N | 300 | 3 | 5.1.1.4 |  |  | Jon Rosdahl |  |  | "-- QoSAck, if the frame is an individually addressed frame and is acknowledged by the STA. -- QoSNoAck, if the frame is a group addressed frame and is not acknowledged by the STA." is weird, because it suggests you might have a unicast Data frame that is not acked, or a group-addressed Data frame that is acked | Change to "(and so is acknowledged by the STA)" or similar |  | GEN | Minor technical | Discuss | GEN: 2021-05-13 14:56:48Z - status set to: Discuss Context from Page 300 Line 1: When a non-QoS Data frame is received at a QoS STA, the service class parameter in the MA-UNITDATA.indication primitive is set to — QoSAck, if the frame is an individually addressed frame and is acknowledged by the STA. — QoSNoAck, if the frame is a group addressed frame and is not acknowledged by the STA. is weird, because it suggests you might have a unicast Data frame that is not acked, or a group-addressed Data frame that is acked Change to "(and so is acknowledged by the STA)" or similar |  |  |  | 2021-09-17 23:00 | GEN
420 | Mark RISON | 35 | 0 |  |  |  | T | N | [5 empty] | Mark RISON |  |  | What is the difference between ignoring a frame and discarding it? | As it says in the comment |  | GEN | General discussion | Submission Required | GEN: 2021-08-23 15:36:56Z - status set to: Submission Required Discarding a Frame is different from Ignoring a field. There are at least 2 instances of ignore frame -- p2630L52 and p2646L08. These will need to be checked, but may be ok as the implication is to a higher layer. Other locations to be checked and specific changes identified. IF a Submission is not submitted, this CID will be resolved with "Reject; The comment fails to identify changes in sufficient detail so that the specific wording of the changes that will satisfy the commenter can be determined." GEN: 2021-05-15 23:37:21Z - status set to: Discuss Need group discussion/direction |  |  |  | 2021-09-17 22:51 | GEN

## GEN Motion OCT- A
CID | Commenter | LB | Draft | Clause Number(C) | Page(C) | Line(C) | Type of Comment | Part of No Vote | Page | Line | Clause | Duplicate of CID | Resn Status | Assignee | Submission | Motion Number | Comment | Proposed Change | Resolution | Owning Ad-hoc | Comment Group | Ad-hoc Status | Ad-hoc Notes | Edit Status | Edit Notes | Edited in Draft | Last Updated | Last Updated By
500 | Mark RISON | 35 | 0 |  |  |  | T | N |  |  |  |  | J | Stephen McCann | 11-21-1383r2 |  | There is no reference to dot11STACivicLocation in main body of the standard. The same thing apply to dot11STACivicLocationType. Furthermore, it seems that dot11STACivicLocationConfigTable is poorly defined and probably does not pass MIB compilation. In description of "dot11RMCivicConfigured", there is a reference to dot11STACivicLocationEntry. However, dot11STACivicLocationEntry is not defined anywhere. | As it says in the comment | REJECTED (GEN: 2021-09-27 14:20:58Z) The comment fails to identify changes in sufficient detail so that the specific wording of the changes that will satisfy the commenter can be determined. Notes: 1) this is a similar comment to REVmd CID 2304 in: https://mentor.ieee.org/802.11/dcn/18/11-18-0611-29-000m-revmd-wg-ballot-comments.xls and also, REVmd CID 4706 in: https://mentor.ieee.org/802.11/dcn/19/11-19-2156-29-000m-revmd-sponsor-ballot-comments.xls 2) In order for this CID to be resolved in another way, research needs to be performed to determine whether the two cited MIB variables be removed or not. 3) The MIB was complied prior to the publication of IEEE 802.11-2020. | GEN | GEN Motion OCT- A | Ready for Motion | GEN: 2021-09-27 14:22:05Z - status set to: Ready for Motion GEN: 2021-08-27 22:18:52Z - status set to: Review doc 11-21-1383r0 uploaded to mentor, proposing resolutions to the GEN CIDs: 500, 576 and 580 GEN: 2021-05-13 13:08:03Z - status set to: Submission Required |  |  |  | 2021-10-19 18:23 | GEN
469 | Mark RISON | 35 | 0 | 6.3.3.3.2 | 327 | 17 | T | N | 327 | 17 | 6.3.3.3.2 |  | V | Mark RISON | 11-21/829r4 |  | Information from Reduced Neighbor Report elements is missing in the BSSDescriptionSet | As it says in the comment | REVISED (GEN: 2021-09-27 15:03:49Z) In 6.3.3.3.2 Semantics of the service primitive copy the Reduced Neighbor Report row from the BSSDescriptionFromFD table to the end of the BSSDescription table, changing “FILS Discovery” to “Beacon or Probe Response”. The Change to be added to end of Table as described in D0.0 | GEN | GEN Motion OCT- A | Ready for Motion | GEN: 2021-09-27 15:05:09Z - status set to: Ready for Motion GEN: 2021-08-27 22:49:53Z - status set to: Review - see 11-21/829 GEN: 2021-05-15 23:34:44Z - status set to: Submission Required |  |  |  | 2021-10-19 18:23 | GEN
350 | Mark RISON | 35 | 0 | 3.2 | 162 | 23 | T | N | 162 | 23 | 3.2 |  | V | Mark RISON | 11-21/0829 |  | Definition of MAC service tuple says "source address, destination addresses, priority, drop eligibility, service class, optional set of service_access_point_identifiers, and optional indication of whether the supplied MSDU is in Ethertype protocol discrimination (EPD) or logical link control (LLC) protocol discrimination (LPD) format [...] are all passed as parameters across the MAC service access point (SAP)" but 5.2.3.2 has "source address, destination address, routing information, data, priority, drop eligible, service class, station vector, MSDU format" and 5.2.4.2 has "source address, destination address, routing information, data, reception status, priority, drop eligible, service class, station vector, MSDU format", so "optional set of service_access_point_identifiers", "station vector" are only mentioned in one but not the other | Align the lists | REVISED (GEN: 2021-09-27 15:31:52Z) Make the changes shown under “Proposed changes” for CID 350 in 11-21/0829r4 <https://mentor.ieee.org/802.11/dcn/21/11-21-0829-04-000m-resolutions-for-some-comments-on-11me-d0-0-cc35.docx>, taking the first of the options separated by “OR”, which clarify the relationship between the so-called station vector and sets of service_access_point_identifiers, clarify the optionality/nullness of MA-UNITDATA parameters and make various editorial improvements. | GEN | GEN Motion OCT- A | Ready for Motion | GEN: 2021-09-27 15:32:27Z - status set to: Ready for Motion GEN: 2021-08-27 22:48:02Z - status set to: Review - see 11-21/829 GEN: 2021-05-15 23:41:28Z - status set to: Submission Required |  |  |  | 2021-10-19 18:23 | GEN
580 | Stephen McCann | 35 | 0 | R.2.1 | 4558 | 28 | T | N | 4558 | 28 | R.2.1 |  | V | Stephen McCann | 11-21-1383r2 |  | The term "access network server" is not defined. | Remove the phrase "(e.g., an access network server or an IEEE 802.21 Information Server)" from the cited sentence, as an advertisment server has been defined within the main body of the standard. These examples are not necessary. | REVISED (GEN: 2021-09-27 14:35:58Z) Change the cited sentence to “(e.g. an IEEE 802.21 Information Server)”. | GEN | GEN Motion OCT- A | Ready for Motion | GEN: 2021-09-27 14:30:57Z - status set to: Ready for Motion GEN: 2021-08-27 22:22:55Z - status set to: Review doc 11-21-1383r0 uploaded to mentor, proposing resolutions to the GEN CIDs: 500, 576 and 580 GEN: 2021-05-15 23:42:11Z - status set to: Discuss See related CID 571 (ED1)- |  |  |  | 2021-10-19 18:23 | GEN
576 | Stephen McCann | 35 | 0 | 4.5.9.2.2 | 276 | 28 | T | N | 276 | 28 | 4.5.9.2.2 |  | V | Stephen McCann | 11-21/1383r2 |  | There is no definition for "ANQP Server", as it should be an "Advertisement Server" | Change "ANQP Server" to "Advertisement Server" and P277L21. Also change the term within Figure 4-20. | REVISED (GEN: 2021-09-27 14:28:35Z) Change “ANQP Server” to “Advertisement server” at P317.02 and P317.62 Also change the term within Figure 4-20. | GEN | GEN Motion OCT- A | Ready for Motion | GEN: 2021-09-27 14:28:59Z - status set to: Ready for Motion GEN: 2021-08-27 22:23:49Z - status set to: Review doc 11-21-1383r0 uploaded to mentor, proposing resolutions to the GEN CIDs: 500, 576 and 580 GEN: 2021-05-15 23:41:53Z - status set to: Discuss |  |  |  | 2021-10-19 18:23 | GEN
549 | Michael Montemurro | 35 | 0 | 4.3.14 | 232 | 34 | T | Y | 232 | 34 | 4.3.14 |  | J | Michael Montemurro |  |  | Clause 4 is an informative clause that describes, at a high level, WLAN features. However descriptions for the S1G and VHT PHY move towards listing mandatory/optional features. The mandatory/optional status of a feature is normatively described in the PICS (Annex B) and is not needed in clause 4. | Update the descriptions of S1G (4.3.14) and VHT (4.3.15) features to be high level general descriptions, removing all description of mandatory/optional features. | REJECTED (GEN: 2021-09-22 16:18:44Z) Commentor withdrew the comment | GEN | GEN Motion OCT- A | Ready for Motion | GEN: 2021-09-22 16:18:56Z - status set to: Ready for Motion GEN: 2021-05-15 23:41:42Z - status set to: Submission Required IF a Submission is not submitted, this CID will be resolved with "Reject; The comment fails to identify changes in sufficient detail so that the specific wording of the changes that will satisfy the commenter can be determined." |  |  |  | 2021-10-19 18:23 | GEN
546 | Michael Montemurro | 35 | 0 | 10.4 | 1745 | 5 | T | Y | 1745 | 5 | 10.4 |  | V | Mark RISON | 11-21/829r4 |  | "shall be capable of" is really just "shall support". Shall support is used more frequently (95 vs 28) in the draft and describes the requirment better. | Change all occurences of "shall be capable of" to "shall support". Change "shall be capable of" to "shall support" at 1745.5, 1745.10, 1780.6, 1782.27, 1782.29, 1782.32, 1907.11, 1907.21, 1910.64, 1911.6, 1949.28, 1949.29, 1949.30, 2146.56, 2227.20, 2363.56, 2396.39, 2853.58, 2883.11, 2939.14, 2944.61, 2944.63, 1945.3, 2952.15, 3109.15, 4350.52, 4350.54 At 2169.20, change "shall be capable of supporting a delivery" to "shall support a delivery" | REVISED (GEN: 2021-09-27 15:35:33Z) Change “shall be capable of” to “shall support” and “Shall be capable of” to “Shall support” in the locations shown in the table shown under “Discussion” for CID 546 in in 11-21/0829r4 <https://mentor.ieee.org/802.11/dcn/21/11-21-0829-04-000m-resolutions-for-some-comments-on-11me-d0-0-cc35.docx>. At 2169.20 delete “supporting” (leaving, after the changes above, “A STA that supports FMS shall support a delivery interval of 1 for any stream.”). Note to the commenter: this is the proposed changes (modulo case-sensitivity), with one page number typo fixed | GEN | GEN Motion OCT- A | Ready for Motion | GEN: 2021-09-27 15:35:43Z - status set to: Ready for Motion GEN: 2021-08-27 22:50:27Z - status set to: Review - see 11-21/829 MAC: 2021-05-27 21:01:25Z - status set to: Submission Required |  |  |  | 2021-10-19 18:23 | GEN

## Annex G
CID | Commenter | LB | Draft | Clause Number(C) | Page(C) | Line(C) | Type of Comment | Part of No Vote | Page | Line | Clause | Duplicate of CID | Resn Status | Assignee | Submission | Motion Number | Comment | Proposed Change | Resolution | Owning Ad-hoc | Comment Group | Ad-hoc Status | Ad-hoc Notes | Edit Status | Edit Notes | Edited in Draft | Last Updated | Last Updated By
565 | Robert Stacey | 35 | 0 | G.1 | 4360 | 10 | T | Y | 4360 | 10 | G.1 |  |  | Graham Smith |  |  | Delayed block ack has been deprecated. While the body text has been removed, there are still delayed BA sequences in Annex G, i.e., BlockAck +delayed Ack and BlockAckReq +delayed Ack. | Remove the delayed row in Table G-1. At 4363.28, replace txop-part-requiring-ack with the following (removing BlockAckReq and BlockAck): txop-part-requiring-ack = Data +individual [+null] ¦ Data +individual [+null] + QoS +normal-ack; At 4366.23, replace ht-ack-sequence with the following (note the change in bracketing to disambiguate the "or"): ht-ack-sequence = Data[+HTC]+individual[+null][+QoS+normal-ack][+mu-user-respond other users] (Ack[+HTC] ¦ NDP-Ack); At 4370.36, delete the following term: (BlockAck+HTC+trq+delayed (Ack+sounding ¦ Ack+HTC+ndp-announce NDP)) At 4371.32, delete the following term: (BlockAckReq+HTC+csi-request+delayed+sounding (Ack+a-mpdu Management+action-no-ack+csi+a-mpdu-end)) At 4372.1, delete the following term: (BlockAckReq+HTC+csi-request+delayed+ndp-announce Ack NDP Management+action-no-ack +csi) |  | GEN | Annex G | Submission Required |  |  |  |  | 2021-05-14 14:11 | GEN
81 | Graham Smith | 35 | 0 | Annex G | 4359 | 1 | T | Y | 4359 | 1 | Annex G |  |  | Graham Smith |  |  | Delete Annex G. "frame exchange sequence: A sequence of frames specified by Annex G" If not in Annex G then by definition it is not a valid sequence? That's dangerous. There is much doubt that Annex G is accurate and up to date. | Delete Annex G. A submission will be made. |  | GEN | Annex G | Submission Required |  |  |  |  | 2021-05-13 14:47 | GEN
109 | Joseph Levy | 35 | 0 | G | 4359 |  | G | Y | 4359 |  | G |  |  | Graham Smith |  |  | Annex G is incomplete as it should include all frame exchange sequences in the specification. The annex should be updated or the information in the Annex should be moved else where in the specification and Annex G should be deprecated or removed. | As described in the comment. Detailed proposed changes will be supplied in a contribution. |  | GEN | Annex G | Submission Required |  |  |  |  | 2021-05-13 14:47 | GEN

## CMMG
CID | Commenter | LB | Draft | Clause Number(C) | Page(C) | Line(C) | Type of Comment | Part of No Vote | Page | Line | Clause | Duplicate of CID | Resn Status | Assignee | Submission | Motion Number | Comment | Proposed Change | Resolution | Owning Ad-hoc | Comment Group | Ad-hoc Status | Ad-hoc Notes | Edit Status | Edit Notes | Edited in Draft | Last Updated | Last Updated By
309 | Mark RISON | 35 | 0 | 6.5.4.2 | 747 | 43 | T | N | 747 | 43 | 6.5.4.2 |  |  | Edward Au |  |  | aCMMGPPMinListeningTime and other PHY characteristics are missing from 6.5.4.2 | As it says in the comment |  | GEN | CMMG | Submission Required | GEN: 2021-05-15 23:34:56Z - status set to: Submission Required IF a Submission is not submitted, this CID will be resolved with "Reject; The comment fails to identify changes in sufficient detail so that the specific wording of the changes that will satisfy the commenter can be determined." |  |  |  | 2021-09-17 22:56 | GEN
48 | Emily Qi | 35 | 0 | C.3 | 4158 | 26 | T | Y | 4158 | 26 | C.3 |  |  | Edward Au |  |  | dot11CMMGOperation TABLE is missing. | Add dot11CMMGOperation TABLE |  | GEN | CMMG | Submission Required | GEN: 2021-05-11 19:48:56Z - status set to: Submission Required |  |  |  | 2021-05-13 14:36 | GEN

## Definitions clause 3
CID | Commenter | LB | Draft | Clause Number(C) | Page(C) | Line(C) | Type of Comment | Part of No Vote | Page | Line | Clause | Duplicate of CID | Resn Status | Assignee | Submission | Motion Number | Comment | Proposed Change | Resolution | Owning Ad-hoc | Comment Group | Ad-hoc Status | Ad-hoc Notes | Edit Status | Edit Notes | Edited in Draft | Last Updated | Last Updated By
411 | Mark RISON | 35 | 0 | 3.2 |  |  | T | N |  |  | 3.2 |  |  | Thomas Derham |  |  | There are about a dozen "data stream"s, but this term is not defined | Add a definition. At least in the MU-MIMO definition, it seems to be referring to PSDUs |  | GEN | Definitions clause 3 | Submission Required | GEN: 2021-09-17 22:51:53Z - IF a Submission is not submitted, this CID will be resolved with "Reject; The comment fails to identify changes in sufficient detail so that the specific wording of the changes that will satisfy the commenter can be determined." GEN: 2021-05-11 19:49:11Z - status set to: Submission Required |  |  |  | 2021-09-17 22:52 | GEN
372 | Mark RISON | 35 | 0 | 3.2 | 199 | 52 | T | N | 199 | 52 | 3.2 |  |  | Jon Rosdahl |  |  | "transmitted basic service set identifier (BSSID): The BSSID included in the medium access control (MAC) header transmitter address field of a Beacon frame when the multiple BSSID capability is supported." -- "transmitter address" should be "TA" since the field is referred to as the TA field | As it says in the comment |  | GEN | Definitions clause 3 | Discuss | GEN: 2021-05-24 15:51:34Z - status set to: Discuss Proposed Resolution for CID 372 A) Change "...transmitter address field..." to "...transmitter address (TA) field…" B) Change to "...transmitter address field..." to "...TA field…" C) Abstain. Results: 4-4-2 (8 no response) GEN: 2021-05-14 15:57:02Z - status set to: Review GEN: 2021-05-14 14:15:38Z - Proposed Resolution: Revised p199.51 "transmitted basic service set identifier (BSSID): The BSSID included in the medium access control (MAC) header transmitter address field of a Beacon frame when the multiple BSSID capability is supported." -- Change "...transmitter address field..." to "...transmitter address (TA) field…" |  |  |  | 2021-05-24 20:21 | GEN
381 | Mark RISON | 35 | 0 | 3.2 | 197 |  | T | N | 197 |  | 3.2 |  |  | Mark RISON |  |  | "station (STA) 2G4: A STA that is operating on a channel that belongs to any operating class that has a value of 25 or 40 for the entry in the "Channel spacing" column and that has a value of 2.407 or 2.414 for the entry in the "Channel starting frequency" column of any of the tables found in E.1 (Country information and operating classes). station (STA) 5G: A STA that is operating on a channel that belongs to any operating class that has a value of 20 or 40 for the entry in the "Channel spacing" column and that has a value of 5 for the entry in the "Channel starting frequency" column of any of the tables found in E.1 (Country information and operating classes)." These definitions are very brittle -- if we have a new OC that has a value of 5.005 as the CSF, say, we won't be covering them under the current STA 5G definition | As it says in the comment |  | GEN | Definitions clause 3 | Discuss | GEN: 2021-05-20 16:36:33Z - status set to: Discuss Need group discussion/direction GEN: 2021-05-15 23:34:24Z - status set to: Submission Required |  |  |  | 2021-05-20 16:37 | GEN
286 | Mark RISON | 35 | 0 | 3.2 | 193 | 12 | T | N | 193 | 12 | 3.2 |  |  | Mark RISON |  |  | "primary access category (AC): The AC associated with the enhanced distributed channel access function (EDCAF) that gains channel access." definition is not clear. If an EDCAF gains the medium, and an RDG is granted to another STA, is that other STA transmitting under the primary AC? Does "associated with" mean "that is the same AC as" or "that is a part of"? | As it says in the comment |  | GEN | Definitions clause 3 | Discuss | GEN: 2021-05-20 16:34:40Z - status set to: Discuss - request for discussion. IF a Submission is not submitted, this CID will be resolved with "Reject; The comment fails to identify changes in sufficient detail so that the specific wording of the changes that will satisfy the commenter can be determined." GEN: 2021-05-13 13:26:23Z - status set to: Submission Required |  |  |  | 2021-09-17 22:58 | GEN
184 | Mark RISON | 35 | 0 | 3.2 | 165 | 20 | T | N | 165 | 20 | 3.2 |  |  | Jon Rosdahl |  |  | "peer-to-peer link: A direct link within a quality-of-service (QoS) basic service set (BSS), a tunneled direct- link setup (TDLS) link, or a station-to-station (STA-to-STA) communication in an independent basic service set (IBSS)." is broken since it mixes "link" with "communication" | Change to "peer-to-peer link: A station-to-station (STA-to-STA) link between tunneled direct- link setup (TDLS) peer STAs in an infrastructure basic service set (BSS) or between STAs in an independent basic service set (IBSS)." |  | GEN | Definitions clause 3 | Discuss | GEN: 2021-05-24 15:40:09Z - status set to: Discuss GEN: 2021-05-13 13:17:16Z - status set to: Review Similar to CID 563, 183 and 184 Proposed Resolution: Change peer to peer link definition: Option 1: (Revised) peer-to-peer link: A tunneled direct-link setup (TDLS) link, or a station-to-station (STA-to-STA) communication in a directional multi-gigabit (DMG) basic service set (BSS) or independent basic service set (IBSS). Option2: (Accept) peer-to-peer link: A station-to-station (STA-to-STA) link between tunneled direct- link setup (TDLS) peer STAs in an infrastructure basic service set (BSS) or between STAs in an independent basic service set (IBSS). |  |  |  | 2021-09-17 22:58 | GEN
183 | Mark RISON | 35 | 0 | 3.2 | 165 | 20 | T | N | 165 | 20 | 3.2 |  |  | Jon Rosdahl |  |  | "peer-to-peer link: A direct link within a quality-of-service (QoS) basic service set (BSS), a tunneled direct- link setup (TDLS) link, or a station-to-station (STA-to-STA) communication in an independent basic service set (IBSS)." is broken since there are no direct links other than TDLS and IBSS ones | Change to "peer-to-peer link: A tunneled direct- link setup (TDLS) link or a station-to-station (STA-to-STA) communication in an independent basic service set (IBSS)." |  | GEN | Definitions clause 3 | Discuss | GEN: 2021-05-24 15:39:22Z - status set to: Discuss GEN: 2021-05-13 13:11:44Z - status set to: Review Similar to CID 563, 183 and 184 Proposed Resolution: Revised; Change peer to peer link definition: Option 1: peer-to-peer link: A tunneled direct-link setup (TDLS) link, or a station-to-station (STA-to-STA) communication in a directional multi-gigabit (DMG) basic service set (BSS) or independent basic service set (IBSS). Option2: peer-to-peer link: A station-to-station (STA-to-STA) link between tunneled direct- link setup (TDLS) peer STAs in an infrastructure basic service set (BSS) or between STAs in an independent basic service set (IBSS). |  |  |  | 2021-09-17 22:58 | GEN
563 | Payam Torab Jahromi | 35 | 0 | 3.1 | 165 | 21 | T | Y | 165 | 21 | 3.1 |  |  | Jon Rosdahl |  |  | We already have the following definition for "direct link": "A bidirectional link from one quality-of-service (QoS) station (STA) to another QoS STA operating in the same infrastructure QoS basic service set (BSS) that does not pass through a QoS access point (AP)..." and DLS has been removed in 802.11-2020. We can drop "direct link" from the peer-to-peer definition. | Change peer-to-peer link definition to: "Peer-to-peer link: A tunneled direct-link setup (TDLS) link, or a station-to-station (STA-to-STA) communication in a directional multi-gigabit (DMG) basic service set (BSS) or independent basic service set (IBSS). |  | GEN | Definitions clause 3 | Discuss | GEN: 2021-05-24 15:39:13Z - status set to: Discuss GEN: 2021-05-13 13:10:05Z - status set to: Review Similar to CID 563, 183 and 184 Proposed Resolution: Change peer to peer link definition: Option 1: (Accept) peer-to-peer link: A tunneled direct-link setup (TDLS) link, or a station-to-station (STA-to-STA) communication in a directional multi-gigabit (DMG) basic service set (BSS) or independent basic service set (IBSS). Option2: (Revised) peer-to-peer link: A station-to-station (STA-to-STA) link between tunneled direct- link setup (TDLS) peer STAs in an infrastructure basic service set (BSS) or between STAs in an independent basic service set (IBSS). |  |  |  | 2021-09-17 22:58 | GEN
107 | Joseph Levy | 35 | 0 | 3.2 | 192 | 1 | T | Y | 192 | 1 | 3.2 |  |  | Joseph Levy |  |  | Power save mode requires an AP in a BSS (or other STA in an IBSS) to behave is particular manner, e.g. buffering frames for a STA until an agreed upon time when the STA is scheduled to receive the frames. This allows the associated STA to save power by entering into a doze state, not receiving frames, with out concern of missing PPDU transmission as they will be buffered by the AP. The specification should not require the STA to be in awake or doze state, as there can be no requirement to receive a PPDU, specification assumes that the STA will follow the awake/ doze schedule to enable it to receive the desired buffered PPDUs and requires the AP to transmit PPDUs in accordance with assumed STA behavior. | Change the definition of power save mode to be: power save (PS) mode: A power management mode in which an AP in a BSS (or a synchronized STA in an IBBS) buffers PPDUs for a STA in PS mode, enabling the delivery of these PPDUs during a scheduled time via an agreed procedure. |  | GEN | Definitions clause 3 | Submission Required |  |  |  |  | 2021-05-13 13:26 | GEN
106 | Joseph Levy | 35 | 0 | 3.2 | 175 | 17 | T | Y | 175 | 17 | 3.2 |  |  | Joseph Levy |  |  | The definition of active mode has a very PS centric point of view. Active mode is basically the mode in which PS mode is not active, hence the AP may send a PPDU to an active STA at any time. The use of the term awake state in active mode makes it a sub set of PS mode, which it is not. Hence this definition should be updated. | Change the definition of active mode to be: active mode: A power management mode of an associated STA in which an AP may transmit physical layer (PHY) protocol data units (PPDUs) to an associated STA at any time. For a mesh STA it is a mesh power management mode in which a neighbor peer mesh STA may transmit PPDUs to the active mesh STA at any time. (Note: this mode is equivalent to a STA or mesh STA being continuously in the awake state.) |  | GEN | Definitions clause 3 | Submission Required |  |  |  |  | 2021-05-13 13:25 | GEN

## General discussion
CID | Commenter | LB | Draft | Clause Number(C) | Page(C) | Line(C) | Type of Comment | Part of No Vote | Page | Line | Clause | Duplicate of CID | Resn Status | Assignee | Submission | Motion Number | Comment | Proposed Change | Resolution | Owning Ad-hoc | Comment Group | Ad-hoc Status | Ad-hoc Notes | Edit Status | Edit Notes | Edited in Draft | Last Updated | Last Updated By
541 | Mark RISON | 35 | 0 |  |  |  | T | N | [5 empty] | Mark RISON |  |  | What an "operating class" does and does not specify seems to depend on the subclause the term is used in | Agree on what exactly an operating class does and does not specify, and capture this in the spec |  | GEN | General discussion | Submission Required | GEN: 2021-05-12 22:15:55Z - status set to: Submission Required IF a Submission is not submitted, this CID will be resolved with "Reject; The comment fails to identify changes in sufficient detail so that the specific wording of the changes that will satisfy the commenter can be determined." |  |  |  | 2021-09-17 22:48 | GEN
112 | Joseph Levy | 35 | 0 | 4.5.4.1 | 269 | 18 | T | Y | 269 | 18 | 4.5.4.1 |  |  | Joseph Levy |  |  | WEP encryption is mentioned. WEP is obsolete and should not be used as an example of a means to provide data confidentiality. | Replace WEP with WAP or which ever protocol is preferred. |  | GEN | General discussion | Discuss | GEN: 2021-05-15 23:39:00Z - status set to: Discuss |  |  |  | 2021-05-15 23:39 | GEN
113 | Joseph Levy | 35 | 0 | 4.9.2 | 281 | 47 | T | Y | 281 | 47 | 4.9.2 |  |  | Joseph Levy |  |  | What is MSGCF and should it be maintained in the spec? Isn't ESS management provided by the DS? | Remove clauses 4.9.2 and 6.4 |  | GEN | General discussion | Discuss | GEN: 2021-05-15 23:37:38Z - status set to: Discuss |  |  |  | 2021-05-15 23:38 | GEN
115 | Joseph Levy | 35 | 0 |  |  |  | G | Y | [5 empty] | Joseph Levy |  |  | Use of the passive voice in the 802.11 specification should not be allowed and where it is used it should be removed. Statement such as: "Specifies how often the STA awakens and listens for the next Beacon frame, if it enters power save mode." Clause 6.3.7.2.2, page 354, line 45. Should be stated in the active voice e.g. "Specifies how often a STA in power save mode may be capable of receiving a Beacon frame transmitted by the AP it is associated to." | The passive voice should not used in the 802.11 specification to describe requirements or actions. Only active requirements should be used. e.g., "listening" is an passive act, transmitting is and active act. Specifying when frames should be transmitted should be in the specification and is all that is required to define when a STA that is to receive the frame must listen for them. Stating that a STA shall listen is untestable and unnecessary to be specified. |  | GEN | General discussion | Submission Required |  |  |  |  | 2021-05-25 15:27 | GEN
269 | Mark RISON | 35 | 0 | 3.2 | 185 | 27 | T | N | 185 | 27 | 3.2 |  |  | Mark RISON |  |  | "NOTE--The MMPDU occupies a position in the management plane similar to that of the MAC service data unit (MSDU) in the data plane. An MSDU or MMPDU is transmitted in one or more MAC protocol data units (MPDUs) (with the Type field set to Data or Management, respectively). An MSDU can be carried in an aggregate MAC service data unit (A-MSDU). An A-MSDU is transmitted in one MPDU. An MSDU, A-MSDU, or MMPDU can be carried (in an MPDU) in an aggregate MAC protocol data unit (A-MPDU)." should be moved to a more prominent place, possibly with some diagrams, and cover new DUs, e.g. S-MPDUs (they are a type of MPDU, not something that contains an MPDU) and (when 11ax comes along) EOF MPDUs | As it says in the comment |  | GEN | General discussion | Submission Required | GEN: 2021-05-13 13:25:25Z - status set to: Submission Required IF a Submission is not submitted, this CID will be resolved with "Reject; The comment fails to identify changes in sufficient detail so that the specific wording of the changes that will satisfy the commenter can be determined." |  |  |  | 2021-09-17 22:54 | GEN
277 | Mark RISON | 35 | 0 |  |  |  | T | N | [5 empty] | Mark RISON |  |  | The word "only" is extremely prone to causing ambiguity and should not be used | As it says in the comment |  | GEN | General discussion | Submission Required | GEN: 2021-05-12 22:22:19Z - status set to: Submission Required There are about 2301 instances of "only" in the draft. |  |  |  | 2021-09-17 22:45 | GEN
111 | Joseph Levy | 35 | 0 |  |  |  | T | Y | [5 empty] | Jon Rosdahl |  |  | "that intends" is used 23 times in md D5.0, STAs and APs do not intend to do anything, these requirements should be reworded, and the phrase removed. | Remove "that intends". e.g. Current "A source DMG STA that intends to set up relay operation with a destination DMG STA shall obtain the capabilities of the destination DMG STA prior to initiating the relay setup ..." propose: "A source DMG STA shall obtain the capabilities of the destination DMG STA prior to initiating the relay setup ...". |  | GEN | General discussion | Submission Required | GEN: 2021-05-11 21:13:16Z - status set to: Submission Required |  |  |  | 2021-05-25 15:41 | GEN
536 | Mark RISON | 35 | 0 | 8 |  |  | T | N |  |  | 8 |  |  | Mark RISON |  |  | The description of the vectors in Clause 8 makes no sense. The various PHYs have very different vectors, so trying to have a generic description just doesn't work ("The name of the field used to specify the Tx data rate and report the Rx data rate may vary for different PHYs"). | Delete the PHY vectors subclause in Clause 8 (or make it just say that each PHY defines its vectors), and move all the information to the PHY clauses. The PHYCONFIG_VECTORs should be described in tabular form, as the TX/RXVECTORs are |  | GEN | General discussion | Submission Required | GEN: 2021-05-12 22:16:26Z - status set to: Submission Required IF a Submission is not submitted, this CID will be resolved with "Reject; The comment fails to identify changes in sufficient detail so that the specific wording of the changes that will satisfy the commenter can be determined." |  |  |  | 2021-09-17 22:46 | GEN
97 | John Coffey | 35 | 0 | 3.1 | 136 | 49 | T | Y | 136 | 49 | 3.1 |  |  | Sean Coffey |  |  | Definitions for "basic rate" and "basic rate set" are missing. | Add definitions for "basic rate" and "basic rate set". For example, "Basic rate set: a set of rates designated by the AP. An AP is required not to allow association of a STA that does not declare or imply support for all rates in the basic rate set." (Note: either add equivalent definitions for basic MCS set, or merge definitions into "basic rate/MCS", etc.) |  | GEN | General discussion | Submission Required | GEN: 2021-05-11 19:48:19Z - status set to: Submission Required IF a Submission is not submitted, this CID will be resolved with "Reject; The comment fails to identify changes in sufficient detail so that the specific wording of the changes that will satisfy the commenter can be determined." |  |  |  | 2021-09-17 22:53 | GEN
466 | Mark RISON | 35 | 0 |  |  |  | T | N | [5 empty] | Mark RISON |  |  | The resolution to CID 4710 in 20/1071 did not address the non-NDP issues | As it says in the comment |  | GEN | General discussion | Submission Required | GEN: 2021-05-12 22:14:43Z - status set to: Submission Required IF a Submission is not submitted, this CID will be resolved with "Reject; The comment fails to identify changes in sufficient detail so that the specific wording of the changes that will satisfy the commenter can be determined." |  |  |  | 2021-09-17 22:52 | GEN
420 | Mark RISON | 35 | 0 |  |  |  | T | N | [5 empty] | Mark RISON |  |  | What is the difference between ignoring a frame and discarding it? | As it says in the comment |  | GEN | General discussion | Submission Required | GEN: 2021-08-23 15:36:56Z - status set to: Submission Required Discarding a Frame is different from Ignoring a field. There are at least 2 instances of ignore frame -- p2630L52 and p2646L08. These will need to be checked, but may be ok as the implication is to a higher layer. Other locations to be checked and specific changes identified. IF a Submission is not submitted, this CID will be resolved with "Reject; The comment fails to identify changes in sufficient detail so that the specific wording of the changes that will satisfy the commenter can be determined." GEN: 2021-05-15 23:37:21Z - status set to: Discuss Need group discussion/direction |  |  |  | 2021-09-17 22:51 | GEN
422 | Mark RISON | 35 | 0 |  |  |  | T | N | [5 empty] | Mark RISON | 11-21/829 |  | There are ~10 references to RA and TA "values" but they're not values, they're fields. Dito 3x SA/DA "values" | Change "value" to "field" in those instances |  | GEN | General discussion | Review | GEN: 2021-09-27 15:15:04Z - See Sept 27th Telecon Minutes - 11-21/1590 - GEN: 2021-08-27 22:46:51Z - status set to: Review - see 11-21/829 GEN: 2021-05-12 22:30:18Z - status set to: Submission Required |  |  |  | 2021-09-27 15:18 | GEN
487 | Mark RISON | 35 | 0 | 1.4 | 148 |  | T | N | 148 |  | 1.4 |  |  | Mark RISON |  |  | 11md: "References in this standard to a '<name> request', where <name> corresponds to one of the Measurement Types in Table 9-100 (Measurement type definitions for measurement requests) is equivalent to (according to context) a) 'a Spectrum Measurement Request frame or Radio Measurement Request frame carrying a Measurement Request element with the Measurement Type field equal to <name>' or b) 'a Measurement Request element with the measurement type field equal to <name>'." -- but what if the Spectrum/Radio Measurement Request frame contains more than one Measurement Request element? Is this saying that to be referred to as a <name> request the Measurement Type fields have to be all the same? Or saying that a S/R Measurement Request frame's Measurement Request elements always have the same Measurement Type fields? Ditto measurement reports | As it says in the comment |  | GEN | General discussion | Discuss | GEN: 2021-05-20 16:52:00Z - status set to: Discuss Mark R = "Don't know the answer" GEN: 2021-05-12 23:34:51Z - status set to: Submission Required |  |  |  | 2021-05-20 16:52 | GEN
510 | Mark RISON | 35 | 0 |  |  |  | T | N | [5 empty] | Mark RISON |  |  | Magic numbers for Status/Reason Codes are not helpful to the reader | Refer to Status/Reason Codes by their text name, not by their number |  | GEN | General discussion | Submission Required | GEN: 2021-09-16 21:48:16Z - status set to: Submission Required IF a Submission is not submitted, this CID will be resolved with "Reject; The comment fails to identify changes in sufficient detail so that the specific wording of the changes that will satisfy the commenter can be determined." GEN: 2021-08-23 15:54:11Z - There may be some that do not have a name. There may be some magic numbers for Status/Reason Codes left, but as we find them they might be fixed. There was not full consencus on the direction. More investigation needed. GEN: 2021-05-20 16:54:30Z - status set to: Discuss Mark R = "I don't have a specific fix" GEN: 2021-05-12 22:31:17Z - status set to: Submission Required |  |  |  | 2021-09-17 22:49 | GEN
518 | Mark RISON | 35 | 0 |  |  |  | T | N | [5 empty] | Mark RISON |  |  | There are many technical issues with the description of subelements | Fix as suggested in 19/0856 |  | GEN | General discussion | Submission Required | GEN: 2021-05-12 22:33:54Z - status set to: Submission Required |  |  |  | 2021-05-25 15:22 | GEN
534 | Mark RISON | 35 | 0 |  |  |  | T | N | [5 empty] | Mark RISON |  |  | The operation of OCT for scanning is not clear | Add an Annex to describe the sequence of events, and the contents of the primitives/MMPDUs (and where they come from) for an illustrative case like "wildcard scan for APs on channels 42 and 48 of band 5 (60G), tunnelled on 2G4 channels 1, 2 and 3" |  | GEN | General discussion | Submission Required | GEN: 2021-09-16 21:37:59Z - status set to: Submission Required IF a Submission is not submitted, this CID will be resolved with "Reject; The comment fails to identify changes in sufficient detail so that the specific wording of the changes that will satisfy the commenter can be determined." GEN: 2021-08-23 15:43:54Z - more investigation needed. GEN: 2021-05-20 16:58:53Z - status set to: Discuss Mark R = " I don't have a specific fix" GEN: 2021-05-12 22:27:46Z - status set to: Submission Required |  |  |  | 2021-09-17 22:47 | GEN

## if statement format
CID | Commenter | LB | Draft | Clause Number(C) | Page(C) | Line(C) | Type of Comment | Part of No Vote | Page | Line | Clause | Duplicate of CID | Resn Status | Assignee | Submission | Motion Number | Comment | Proposed Change | Resolution | Owning Ad-hoc | Comment Group | Ad-hoc Status | Ad-hoc Notes | Edit Status | Edit Notes | Edited in Draft | Last Updated | Last Updated By
236 | Mark RISON | 35 | 0 | 1.4 |  |  | T | N |  |  | 1.4 |  |  | Mark RISON |  |  | "if dot11blah is foo" can reasonably be understood as "if dot11blah is present and is foo". However, "if dot11blah is not foo" is ambiguous: does it mean "if dot11blah is present and is not foo" or does it mean "if dot11blah is not present or is not foo"? | Explicitly state that expressions of the form "dot11blah is foo" are to be understood as "dot11blah is present and is foo". Replace expressions of the form "dot11blah is not foo" with "dot11blah is present and is not foo" or "dot11blah is not present or is not foo" as appropriate to each instance |  | GEN | if statement format | Submission Required | GEN: 2021-09-16 21:38:55Z - status set to: Submission Required IF a Submission is not submitted, this CID will be resolved with "Reject; The comment fails to identify changes in sufficient detail so that the specific wording of the changes that will satisfy the commenter can be determined." GEN: 2021-08-23 15:41:57Z - status set to: Discuss Specific instances will need to be cited for any changes. Need to look at some examples. GEN: 2021-05-20 16:22:06Z - status set to: Discuss -- Need group discussion/direction GEN: 2021-05-12 22:28:13Z - status set to: Submission Required |  |  |  | 2021-09-17 22:47 | GEN

## MIB
CID | Commenter | LB | Draft | Clause Number(C) | Page(C) | Line(C) | Type of Comment | Part of No Vote | Page | Line | Clause | Duplicate of CID | Resn Status | Assignee | Submission | Motion Number | Comment | Proposed Change | Resolution | Owning Ad-hoc | Comment Group | Ad-hoc Status | Ad-hoc Notes | Edit Status | Edit Notes | Edited in Draft | Last Updated | Last Updated By
497 | Mark RISON | 35 | 0 | C.3 |  |  | T | N |  |  | C.3 |  |  | Jon Rosdahl |  |  | It is meaningless for capability MIB attributes to have defaults | Delete all DEFAULT lines for MIB attributes where the DESCRIPTION says the attribute is a "capability variable" (e.g. dot11OpportunisticTransmissionsImplemented) |  | GEN | MIB | Submission Required | GEN: 2021-09-16 21:55:45Z - status set to: Submission Required - Check the ARC Template - No value in having a DEFAULT, so look for how many need to be removed. IF a Submission is not submitted, this CID will be resolved with "Reject; The comment fails to identify changes in sufficient detail so that the specific wording of the changes that will satisfy the commenter can be determined." GEN: 2021-05-15 23:39:25Z - status set to: Discuss |  |  |  | 2021-09-17 22:50 | GEN
490 | Mark RISON | 35 | 0 | C.3 |  |  | T | N |  |  | C.3 |  |  | Mark RISON |  |  | Why is there a MIB variable dot11VHTNumberSoundingDimensions but not dot11VHTBeamformeeSTSCapability | As it says in the comment |  | GEN | MIB | Submission Required | GEN: 2021-09-16 21:54:56Z - status set to: Submission Required IF a Submission is not submitted, this CID will be resolved with "Reject; The comment fails to identify changes in sufficient detail so that the specific wording of the changes that will satisfy the commenter can be determined." GEN: 2021-05-20 16:52:51Z - status set to: Discuss Mark R = "Don't know the answer" GEN: 2021-05-15 23:33:27Z - status set to: Submission Required |  |  |  | 2021-09-17 22:49 | GEN
543 | Mark RISON | 35 | 0 | C.3 |  |  | T | N |  |  | C.3 |  |  | Mark RISON |  |  | Where there is both a dot11FooImplemented and a dot11FooActivated, it should be specified that dot11FooActivated shall not be set to true unless dot11FooImplemented is true | As it says in the comment |  | GEN | MIB | Submission Required | GEN: 2021-08-23 15:51:54Z - status set to: Submission Required Yes this has been discussed in the ARC document. The implication would be as such, but very few have both. Specific statements may not be explicit. Need to look at the few that have both, and review them. ARC Doc says you should not have both in general case. See https://mentor.ieee.org/802.11/dcn/18/11-18-0052-02-0arc-mib-truthvalue-usage-patterns-presentation.pptx See https://mentor.ieee.org/802.11/dcn/17/11-17-0475-09-0arc-mib-pattern-analysis.xlsx See also https://mentor.ieee.org/802.11/dcn/15/11-15-0355-13-0arc-mib-truthvalue-usage-patterns.docx IF a Submission is not submitted, this CID will be resolved with "Reject; The comment fails to identify changes in sufficient detail so that the specific wording of the changes that will satisfy the commenter can be determined." GEN: 2021-05-20 17:01:24Z - status set to: Discuss Mark R = "Need group discussion/direction (is this covered by the ARC conclusions re the MIB?)" GEN: 2021-05-12 22:15:30Z - status set to: Submission Required |  |  |  | 2021-09-17 22:53 | GEN
539 | Mark RISON | 35 | 0 | C.3 |  |  | T | N |  |  | C.3 |  |  | Mark RISON |  |  | There are millions of MIB variables/tables to do with LCIs and civic locations, and it is not clear which are used in which contexts (TVWS, DSE, FTM, neighbour report, etc.) | Add some words to the parent MIB node to disambiguate them all (including the way in which/why an index is used, where an index is used) |  | GEN | MIB | Submission Required | GEN: 2021-09-16 21:48:52Z - status set to: Submission Required IF a Submission is not submitted, this CID will be resolved with "Reject; The comment fails to identify changes in sufficient detail so that the specific wording of the changes that will satisfy the commenter can be determined." GEN: 2021-08-23 15:45:47Z - More investigation needed. GEN: 2021-05-20 16:59:51Z - status set to: Discuss Mark R = "Don't know the answer" GEN: 2021-05-12 22:28:34Z - status set to: Submission Required |  |  |  | 2021-09-17 22:48 | GEN
336 | Mark RISON | 35 | 0 | C.3 |  |  | E | N |  |  | C.3 |  |  | Jon Rosdahl |  |  | "Its value is determined by device capabilities." should be "Its value is determined by STA capabilities." | As it says in the comment |  | GEN | MIB | Submission Required | GEN: 2021-09-16 21:42:43Z - status set to: Submission Required - Some MIB Atributes have co-located logical entities, so a check for each would have to be make to make a global change. The Use of "device" is in an ARC Doc - Jon To check on the template doc and look for definition of "Device" as apposed to "STA". If a thing contains multiple devices, then it may be ambiguous. Device is used in many places and it is not always a STA. There is a large number of "Device" and it would require a check one by one. ED2: 2021-04-26 16:05:47Z - Transfer to GEN ad-hoc. ED2: 2021-04-25 11:08:40Z - status set to: Discuss |  |  |  | 2021-09-16 21:48 | GEN
230 | Mark RISON | 35 | 0 | C.3 |  |  | T | N |  |  | C.3 |  |  | Edward Au |  |  | Status variables, e.g. dot11CMMGCurrentChannelWidth, should not have defaults | Remove the DEFVAL line for all status variables |  | GEN | MIB | Submission Required | GEN: 2021-05-12 22:26:40Z - status set to: Submission Required |  |  |  | 2021-08-31 21:48 | GEN
23 | Brian Hart | 35 | 0 | C.3 | 3779 | 47 | T | Y | 3779 | 47 | C.3 |  |  | Mark HAMILTON |  |  | MIB seems to be missing an entry for dot11PhyVHTTable in "dot11phy OBJECT IDENTIFIER ::= { ieee802dot11 4 }" | Insert "-- dot11PHYCMMGTable ::= { dot11phy 23 }". Also entries 25, 26, 27 and 28 seem to be missing. If omitted for some good reason unknown to this commenter, please add an explanation in earlier the "DEFINED ..." text. |  | GEN | MIB | Submission Required | GEN: 2021-05-15 23:40:09Z - status set to: Submission Required |  |  |  | 2021-05-15 23:40 | GEN

## Minor technical
CID | Commenter | LB | Draft | Clause Number(C) | Page(C) | Line(C) | Type of Comment | Part of No Vote | Page | Line | Clause | Duplicate of CID | Resn Status | Assignee | Submission | Motion Number | Comment | Proposed Change | Resolution | Owning Ad-hoc | Comment Group | Ad-hoc Status | Ad-hoc Notes | Edit Status | Edit Notes | Edited in Draft | Last Updated | Last Updated By
423 | Mark RISON | 35 | 0 | D.4 |  |  | T | N |  |  | B.4 |  |  | Jon Rosdahl |  |  | DMG only uses Extended Channel Switch Announcement, but PICS doesn't capture this (SM4.5 has the DMG exclusion, but SM20 and DSE9 don't mention DMG) | As it says in the comment |  | GEN | Minor technical | Submission Required | GEN: 2021-09-16 21:50:22Z - status set to: Submission Required Clause should be in B.4 "AND NOT CFDMG:M" to SM20.* and DSE9.* would be the change to the PICs - need to have page and line number - about 20 instances. GEN: 2021-05-15 23:41:15Z - status set to: Discuss |  |  |  | 2021-09-17 22:51 | GEN
393 | Mark RISON | 35 | 0 | 5.1.1.4 | 300 | 3 | T | N | 300 | 3 | 5.1.1.4 |  |  | Jon Rosdahl |  |  | "-- QoSAck, if the frame is an individually addressed frame and is acknowledged by the STA. -- QoSNoAck, if the frame is a group addressed frame and is not acknowledged by the STA." is weird, because it suggests you might have a unicast Data frame that is not acked, or a group-addressed Data frame that is acked | Change to "(and so is acknowledged by the STA)" or similar |  | GEN | Minor technical | Discuss | GEN: 2021-05-13 14:56:48Z - status set to: Discuss Context from Page 300 Line 1: When a non-QoS Data frame is received at a QoS STA, the service class parameter in the MA-UNITDATA.indication primitive is set to — QoSAck, if the frame is an individually addressed frame and is acknowledged by the STA. — QoSNoAck, if the frame is a group addressed frame and is not acknowledged by the STA. is weird, because it suggests you might have a unicast Data frame that is not acked, or a group-addressed Data frame that is acked Change to "(and so is acknowledged by the STA)" or similar |  |  |  | 2021-09-17 23:00 | GEN
249 | Mark RISON | 35 | 0 | 5.1.1.3 | 299 | 24 | T | N | 299 | 24 | 5.1.1.3 |  |  | Jon Rosdahl |  |  | "The received individually addressed frames at a QoS STA may be as follows: a) Non-QoS subtypes, in which case the STA shall assign to them a priority of Contention." -- this is also true if they're group addressed | Change to "Data frames received by a STA may be of: [...]" |  | GEN | Minor technical | Discuss | GEN: 2021-05-24 15:58:56Z - status set to: Discuss Concern on the use of "The received…" being specific to what? Note that this only addresses Frames in this subclause. Don’t think we need to be specific in each statement, because that is the context of this subclause. Just be clear at the start of the subclause. GEN: 2021-05-14 16:02:38Z - status set to: Review GEN: 2021-05-14 15:59:20Z p299.24 "The received individually addressed frames at a QoS STA may be as follows: a) Non-QoS subtypes, in which case the STA shall assign to them a priority of Contention. b) QoS subtypes, in which case the STA shall infer the UP value from the TID in the QoS Control field directly for TID values between 0 and 7. For TID values between 8 and 15 the STA shall extract the UP value in the UP subfield of the TS Info field in the associated TSPEC or from the UP field in the associated TCLAS (traffic classification) element, as applicable." Proposed Resolution: At p299.24: Change "The received individually addressed frames at a QoS STA" to "The received frames at a QoS STA" Proposed Change: Change to "Data frames received by a STA may be of: [...]" |  |  |  | 2021-05-24 20:40 | GEN
181 | Mark RISON | 35 | 0 |  |  |  | T | N | [5 empty] | Jon Rosdahl |  |  | "shall be able to" should be "shall" or "shall, if <condition>,". Ditto "shall be capable of" | As it says in the comment |  | GEN | Minor technical | Discuss | GEN: 2021-10-01 15:32:56Z - status set to: Discuss GEN: 2021-05-20 16:19:20Z - See also 164 and 546 GEN: 2021-05-12 22:17:08Z - status set to: Submission Required |  |  |  | 2021-10-01 15:33 | GEN
164 | Mark RISON | 35 | 0 |  |  |  | T | N | [5 empty] | Jon Rosdahl |  |  | "shall be capable of" is not clear. It might allow a device to be capable of doing something, but not actually do it | Change to "shall" in each case. Ditto "shall be able to" |  | GEN | Minor technical | Submission Required | GEN: 2021-10-01 15:33:36Z - status set to: Submission Required GEN: 2021-05-12 22:27:19Z - status set to: Submission Required |  |  |  | 2021-10-01 15:34 | GEN
104 | Joseph Levy | 35 | 0 | 6.3.2.2.2 | 320 | 32 | T | Y | 320 | 32 | 6.3.2.2.2 |  |  | Joseph Levy |  |  | The parameter Receive DTIMs does not dictate the behavior of the STA, as it is not possible to require the STA to listen or receive anything. This parameter impacts the AP behavior. If this parameter is true, the AP will indicate if buffered frames are available for the STA in the DTIM. If false, then the AP does not indicate if buffered frames are available. | replace: "Non-DMG BSS: When true, this parameter causes the STA to awaken to receive all DTIM frames. When false, the STA is not required to awaken for every DTIM Beacon frame. DMG BSS: Not applicable" with: "Non-DMG BSS: When true, this parameter allows the AP to transmit to the STA after any DTIM Beacon frame indicating buffered PPDUs are available for the STA. The AP acts as if the STA will be awake for all DTIMs. When false, this parameter allows the AP to transmit to the STA after a DTIM Beacon frame, but if the STA does not ACK the PPDU, the AP shall attempt transmission at the next DTIM. The AP acts as if the STA will not be awake for all DTIMs. DMG BSS: Not applicable" |  | GEN | Minor technical | Submission Required | GEN: 2021-06-21 15:26:31Z - status set to: Submission Required - assign to Joseph Levy Consider the other uses of ReceivedDTIM to be consistent. GEN: 2021-05-13 14:21:36Z - status set to: Review Proposed Accept P320.32 (Description cell): Non-DMG BSS: When true, this parameter causes the STA to awaken to receive all DTIM frames. When false, the STA is not required to awaken for every DTIM Beacon frame. DMG BSS: Not applicable After Change it would be: "Non-DMG BSS: When true, this parameter allows the AP to transmit to the STA after any DTIM Beacon frame indicating buffered PPDUs are available for the STA. The AP acts as if the STA will be awake for all DTIMs. When false, this parameter allows the AP to transmit to the STA after a DTIM Beacon frame, but if the STA does not ACK the PPDU, the AP shall attempt transmission at the next DTIM. The AP acts as if the STA will not be awake for all DTIMs. DMG BSS: Not applicable |  |  |  | 2021-09-21 21:50 | GEN

## MLME SAP
CID | Commenter | LB | Draft | Clause Number(C) | Page(C) | Line(C) | Type of Comment | Part of No Vote | Page | Line | Clause | Duplicate of CID | Resn Status | Assignee | Submission | Motion Number | Comment | Proposed Change | Resolution | Owning Ad-hoc | Comment Group | Ad-hoc Status | Ad-hoc Notes | Edit Status | Edit Notes | Edited in Draft | Last Updated | Last Updated By
140 | Mark Hamilton | 35 | 0 | 6.3.7.5.2 | 369 | 37 | T | Y | 369 | 37 | 6.3.7.5.2 |  |  | Mark RISON |  |  | BSSMaxIdlePeriod can be present only if it is non-zero. Align this with the .request primitive. | Change "is present if" to "is optionally present if". Same thing at P389.51. |  | GEN | MLME SAP | Submission Required | GEN: 2021-07-15 21:18:51Z - status set to: Submission Required GEN: 2021-05-13 14:29:52Z - status set to: Review Proposed Accept |  |  |  | 2021-07-15 21:20 | GEN
488 | Mark RISON | 35 | 0 | 6 |  |  | T | N |  |  | 6 |  |  | Mark RISON | 11-21/829r5 |  | Beacons, DMG Beacons, S1G Beacons and Probe Responses allow for multiple Multiple BSSID elements, but the MLME SAP only allows for a single one | Extend the MLME SAP primitives that carry a Multiple BSSID element to allow more than one such element |  | GEN | MLME SAP | Review | GEN: 2021-08-27 22:47:16Z - status set to: Review - see 11-21/829 GEN: 2021-05-12 22:34:20Z - status set to: Submission Required |  |  |  | 2021-10-01 15:20 | GEN
430 | Mark RISON | 35 | 0 | 6 |  |  | T | N |  |  | 6 |  |  | Mark RISON |  |  | Some ResultCode parameters to the MLME SAP don't exist as Status Codes. This is OK for those that don't say they are a Status Code, but then they need to be described in the rightmost column of the row of the table they appear in | As it says in the comment |  | GEN | MLME SAP | Submission Required | GEN: 2021-09-16 21:53:35Z - status set to: Submission Required IF a Submission is not submitted, this CID will be resolved with "Reject; The comment fails to identify changes in sufficient detail so that the specific wording of the changes that will satisfy the commenter can be determined." GEN: 2021-05-20 16:40:42Z - status set to: Discuss Need group discussion/direction GEN: 2021-05-12 22:34:58Z - status set to: Submission Required |  |  |  | 2021-09-17 22:48 | GEN

## PPDU - Frame
CID | Commenter | LB | Draft | Clause Number(C) | Page(C) | Line(C) | Type of Comment | Part of No Vote | Page | Line | Clause | Duplicate of CID | Resn Status | Assignee | Submission | Motion Number | Comment | Proposed Change | Resolution | Owning Ad-hoc | Comment Group | Ad-hoc Status | Ad-hoc Notes | Edit Status | Edit Notes | Edited in Draft | Last Updated | Last Updated By
527 | Mark RISON | 35 | 0 |  |  |  | T | N | [5 empty] | Brian HART | 11-21/965r4 |  | We should not refer to PPDUs as frames, since this is needlessly confusing. "frame" should be a synonym for "MPDU" only | Change all references to "frame"s that are in fact PPDUs to "PPDU" |  | GEN | PPDU - Frame | Review | GEN: 2021-08-27 18:01:44Z - status set to: Review - 21/965 GEN: 2021-05-20 16:56:07Z - Reassign to Brian Hart - Similar to CID 14 GEN: 2021-05-12 22:32:02Z - status set to: Submission Required |  |  |  | 2021-09-14 23:06 | GEN
14 | Brian Hart | 35 | 0 | 6.3.55.1 | 520 | 48 | T | Y | 520 | 48 | 6.3.55.1 |  |  | Brian HART | 11-21/965r4 |  | The PHY clauses contain the word "frame" when oftentimes "PPDU" or "PPDU containing the frame" is meant instead. The language referenced here confuses frames with PPDUs; and also is unclear if the PHY or MAC is responsible for applying the offset. | Try "t2 and t4 correspond to the point in time at which the start of the preamble for the incoming PPDU containing the frame arrives at the receive antenna connector. Because time is needed to detect the frame and synchronize with the logical structure of the PPDU, an implementation determines when the start of the preamble of the incoming PPDU containing the frame arrived at the receive antenna connector by capturing a timestamp some time after it occurred and [who - MAC or PHY?] compensating for the delay by subtracting an offset from the captured value." Sadly this whole feature should be scrubbed for clarity in this regards. |  | GEN | PPDU - Frame | Review | GEN: 2021-08-27 18:00:44Z - status set to: Review -- See 21/965 GEN: 2021-05-13 14:32:08Z - status set to: Submission Required |  |  |  | 2021-09-14 23:06 | GEN

## Brian HART
CID | Commenter | LB | Draft | Clause Number(C) | Page(C) | Line(C) | Type of Comment | Part of No Vote | Page | Line | Clause | Duplicate of CID | Resn Status | Assignee | Submission | Motion Number | Comment | Proposed Change | Resolution | Owning Ad-hoc | Comment Group | Ad-hoc Status | Ad-hoc Notes | Edit Status | Edit Notes | Edited in Draft | Last Updated | Last Updated By
527 | Mark RISON | 35 | 0 |  |  |  | T | N | [5 empty] | Brian HART | 11-21/965r4 |  | We should not refer to PPDUs as frames, since this is needlessly confusing. "frame" should be a synonym for "MPDU" only | Change all references to "frame"s that are in fact PPDUs to "PPDU" |  | GEN | PPDU - Frame | Review | GEN: 2021-08-27 18:01:44Z - status set to: Review - 21/965 GEN: 2021-05-20 16:56:07Z - Reassign to Brian Hart - Similar to CID 14 GEN: 2021-05-12 22:32:02Z - status set to: Submission Required |  |  |  | 2021-09-14 23:06 | GEN
14 | Brian Hart | 35 | 0 | 6.3.55.1 | 520 | 48 | T | Y | 520 | 48 | 6.3.55.1 |  |  | Brian HART | 11-21/965r4 |  | The PHY clauses contain the word "frame" when oftentimes "PPDU" or "PPDU containing the frame" is meant instead. The language referenced here confuses frames with PPDUs; and also is unclear if the PHY or MAC is responsible for applying the offset. | Try "t2 and t4 correspond to the point in time at which the start of the preamble for the incoming PPDU containing the frame arrives at the receive antenna connector. Because time is needed to detect the frame and synchronize with the logical structure of the PPDU, an implementation determines when the start of the preamble of the incoming PPDU containing the frame arrived at the receive antenna connector by capturing a timestamp some time after it occurred and [who - MAC or PHY?] compensating for the delay by subtracting an offset from the captured value." Sadly this whole feature should be scrubbed for clarity in this regards. |  | GEN | PPDU - Frame | Review | GEN: 2021-08-27 18:00:44Z - status set to: Review -- See 21/965 GEN: 2021-05-13 14:32:08Z - status set to: Submission Required |  |  |  | 2021-09-14 23:06 | GEN

## Edward Au
CID | Commenter | LB | Draft | Clause Number(C) | Page(C) | Line(C) | Type of Comment | Part of No Vote | Page | Line | Clause | Duplicate of CID | Resn Status | Assignee | Submission | Motion Number | Comment | Proposed Change | Resolution | Owning Ad-hoc | Comment Group | Ad-hoc Status | Ad-hoc Notes | Edit Status | Edit Notes | Edited in Draft | Last Updated | Last Updated By
309 | Mark RISON | 35 | 0 | 6.5.4.2 | 747 | 43 | T | N | 747 | 43 | 6.5.4.2 |  |  | Edward Au |  |  | aCMMGPPMinListeningTime and other PHY characteristics are missing from 6.5.4.2 | As it says in the comment |  | GEN | CMMG | Submission Required | GEN: 2021-05-15 23:34:56Z - status set to: Submission Required IF a Submission is not submitted, this CID will be resolved with "Reject; The comment fails to identify changes in sufficient detail so that the specific wording of the changes that will satisfy the commenter can be determined." |  |  |  | 2021-09-17 22:56 | GEN
230 | Mark RISON | 35 | 0 | C.3 |  |  | T | N |  |  | C.3 |  |  | Edward Au |  |  | Status variables, e.g. dot11CMMGCurrentChannelWidth, should not have defaults | Remove the DEFVAL line for all status variables |  | GEN | MIB | Submission Required | GEN: 2021-05-12 22:26:40Z - status set to: Submission Required |  |  |  | 2021-08-31 21:48 | GEN
48 | Emily Qi | 35 | 0 | C.3 | 4158 | 26 | T | Y | 4158 | 26 | C.3 |  |  | Edward Au |  |  | dot11CMMGOperation TABLE is missing. | Add dot11CMMGOperation TABLE |  | GEN | CMMG | Submission Required | GEN: 2021-05-11 19:48:56Z - status set to: Submission Required |  |  |  | 2021-05-13 14:36 | GEN

## Graham Smith
CID | Commenter | LB | Draft | Clause Number(C) | Page(C) | Line(C) | Type of Comment | Part of No Vote | Page | Line | Clause | Duplicate of CID | Resn Status | Assignee | Submission | Motion Number | Comment | Proposed Change | Resolution | Owning Ad-hoc | Comment Group | Ad-hoc Status | Ad-hoc Notes | Edit Status | Edit Notes | Edited in Draft | Last Updated | Last Updated By
565 | Robert Stacey | 35 | 0 | G.1 | 4360 | 10 | T | Y | 4360 | 10 | G.1 |  |  | Graham Smith |  |  | Delayed block ack has been deprecated. While the body text has been removed, there are still delayed BA sequences in Annex G, i.e., BlockAck +delayed Ack and BlockAckReq +delayed Ack. | Remove the delayed row in Table G-1. At 4363.28, replace txop-part-requiring-ack with the following (removing BlockAckReq and BlockAck): txop-part-requiring-ack = Data +individual [+null] ¦ Data +individual [+null] + QoS +normal-ack; At 4366.23, replace ht-ack-sequence with the following (note the change in bracketing to disambiguate the "or"): ht-ack-sequence = Data[+HTC]+individual[+null][+QoS+normal-ack][+mu-user-respond other users] (Ack[+HTC] ¦ NDP-Ack); At 4370.36, delete the following term: (BlockAck+HTC+trq+delayed (Ack+sounding ¦ Ack+HTC+ndp-announce NDP)) At 4371.32, delete the following term: (BlockAckReq+HTC+csi-request+delayed+sounding (Ack+a-mpdu Management+action-no-ack+csi+a-mpdu-end)) At 4372.1, delete the following term: (BlockAckReq+HTC+csi-request+delayed+ndp-announce Ack NDP Management+action-no-ack +csi) |  | GEN | Annex G | Submission Required |  |  |  |  | 2021-05-14 14:11 | GEN
81 | Graham Smith | 35 | 0 | Annex G | 4359 | 1 | T | Y | 4359 | 1 | Annex G |  |  | Graham Smith |  |  | Delete Annex G. "frame exchange sequence: A sequence of frames specified by Annex G" If not in Annex G then by definition it is not a valid sequence? That's dangerous. There is much doubt that Annex G is accurate and up to date. | Delete Annex G. A submission will be made. |  | GEN | Annex G | Submission Required |  |  |  |  | 2021-05-13 14:47 | GEN
109 | Joseph Levy | 35 | 0 | G | 4359 |  | G | Y | 4359 |  | G |  |  | Graham Smith |  |  | Annex G is incomplete as it should include all frame exchange sequences in the specification. The annex should be updated or the information in the Annex should be moved else where in the specification and Annex G should be deprecated or removed. | As described in the comment. Detailed proposed changes will be supplied in a contribution. |  | GEN | Annex G | Submission Required |  |  |  |  | 2021-05-13 14:47 | GEN

## Jon Rosdahl
CID | Commenter | LB | Draft | Clause Number(C) | Page(C) | Line(C) | Type of Comment | Part of No Vote | Page | Line | Clause | Duplicate of CID | Resn Status | Assignee | Submission | Motion Number | Comment | Proposed Change | Resolution | Owning Ad-hoc | Comment Group | Ad-hoc Status | Ad-hoc Notes | Edit Status | Edit Notes | Edited in Draft | Last Updated | Last Updated By
497 | Mark RISON | 35 | 0 | C.3 |  |  | T | N |  |  | C.3 |  |  | Jon Rosdahl |  |  | It is meaningless for capability MIB attributes to have defaults | Delete all DEFAULT lines for MIB attributes where the DESCRIPTION says the attribute is a "capability variable" (e.g. dot11OpportunisticTransmissionsImplemented) |  | GEN | MIB | Submission Required | GEN: 2021-09-16 21:55:45Z - status set to: Submission Required - Check the ARC Template - No value in having a DEFAULT, so look for how many need to be removed. IF a Submission is not submitted, this CID will be resolved with "Reject; The comment fails to identify changes in sufficient detail so that the specific wording of the changes that will satisfy the commenter can be determined." GEN: 2021-05-15 23:39:25Z - status set to: Discuss |  |  |  | 2021-09-17 22:50 | GEN
423 | Mark RISON | 35 | 0 | D.4 |  |  | T | N |  |  | B.4 |  |  | Jon Rosdahl |  |  | DMG only uses Extended Channel Switch Announcement, but PICS doesn't capture this (SM4.5 has the DMG exclusion, but SM20 and DSE9 don't mention DMG) | As it says in the comment |  | GEN | Minor technical | Submission Required | GEN: 2021-09-16 21:50:22Z - status set to: Submission Required Clause should be in B.4 "AND NOT CFDMG:M" to SM20.* and DSE9.* would be the change to the PICs - need to have page and line number - about 20 instances. GEN: 2021-05-15 23:41:15Z - status set to: Discuss |  |  |  | 2021-09-17 22:51 | GEN
372 | Mark RISON | 35 | 0 | 3.2 | 199 | 52 | T | N | 199 | 52 | 3.2 |  |  | Jon Rosdahl |  |  | "transmitted basic service set identifier (BSSID): The BSSID included in the medium access control (MAC) header transmitter address field of a Beacon frame when the multiple BSSID capability is supported." -- "transmitter address" should be "TA" since the field is referred to as the TA field | As it says in the comment |  | GEN | Definitions clause 3 | Discuss | GEN: 2021-05-24 15:51:34Z - status set to: Discuss Proposed Resolution for CID 372 A) Change "...transmitter address field..." to "...transmitter address (TA) field…" B) Change to "...transmitter address field..." to "...TA field…" C) Abstain. Results: 4-4-2 (8 no response) GEN: 2021-05-14 15:57:02Z - status set to: Review GEN: 2021-05-14 14:15:38Z - Proposed Resolution: Revised p199.51 "transmitted basic service set identifier (BSSID): The BSSID included in the medium access control (MAC) header transmitter address field of a Beacon frame when the multiple BSSID capability is supported." -- Change "...transmitter address field..." to "...transmitter address (TA) field…" |  |  |  | 2021-05-24 20:21 | GEN
336 | Mark RISON | 35 | 0 | C.3 |  |  | E | N |  |  | C.3 |  |  | Jon Rosdahl |  |  | "Its value is determined by device capabilities." should be "Its value is determined by STA capabilities." | As it says in the comment |  | GEN | MIB | Submission Required | GEN: 2021-09-16 21:42:43Z - status set to: Submission Required - Some MIB Atributes have co-located logical entities, so a check for each would have to be make to make a global change. The Use of "device" is in an ARC Doc - Jon To check on the template doc and look for definition of "Device" as apposed to "STA". If a thing contains multiple devices, then it may be ambiguous. Device is used in many places and it is not always a STA. There is a large number of "Device" and it would require a check one by one. ED2: 2021-04-26 16:05:47Z - Transfer to GEN ad-hoc. ED2: 2021-04-25 11:08:40Z - status set to: Discuss |  |  |  | 2021-09-16 21:48 | GEN
393 | Mark RISON | 35 | 0 | 5.1.1.4 | 300 | 3 | T | N | 300 | 3 | 5.1.1.4 |  |  | Jon Rosdahl |  |  | "-- QoSAck, if the frame is an individually addressed frame and is acknowledged by the STA. -- QoSNoAck, if the frame is a group addressed frame and is not acknowledged by the STA." is weird, because it suggests you might have a unicast Data frame that is not acked, or a group-addressed Data frame that is acked | Change to "(and so is acknowledged by the STA)" or similar |  | GEN | Minor technical | Discuss | GEN: 2021-05-13 14:56:48Z - status set to: Discuss Context from Page 300 Line 1: When a non-QoS Data frame is received at a QoS STA, the service class parameter in the MA-UNITDATA.indication primitive is set to — QoSAck, if the frame is an individually addressed frame and is acknowledged by the STA. — QoSNoAck, if the frame is a group addressed frame and is not acknowledged by the STA. is weird, because it suggests you might have a unicast Data frame that is not acked, or a group-addressed Data frame that is acked Change to "(and so is acknowledged by the STA)" or similar |  |  |  | 2021-09-17 23:00 | GEN
249 | Mark RISON | 35 | 0 | 5.1.1.3 | 299 | 24 | T | N | 299 | 24 | 5.1.1.3 |  |  | Jon Rosdahl |  |  | "The received individually addressed frames at a QoS STA may be as follows: a) Non-QoS subtypes, in which case the STA shall assign to them a priority of Contention." -- this is also true if they're group addressed | Change to "Data frames received by a STA may be of: [...]" |  | GEN | Minor technical | Discuss | GEN: 2021-05-24 15:58:56Z - status set to: Discuss Concern on the use of "The received…" being specific to what? Note that this only addresses Frames in this subclause. Don’t think we need to be specific in each statement, because that is the context of this subclause. Just be clear at the start of the subclause. GEN: 2021-05-14 16:02:38Z - status set to: Review GEN: 2021-05-14 15:59:20Z p299.24 "The received individually addressed frames at a QoS STA may be as follows: a) Non-QoS subtypes, in which case the STA shall assign to them a priority of Contention. b) QoS subtypes, in which case the STA shall infer the UP value from the TID in the QoS Control field directly for TID values between 0 and 7. For TID values between 8 and 15 the STA shall extract the UP value in the UP subfield of the TS Info field in the associated TSPEC or from the UP field in the associated TCLAS (traffic classification) element, as applicable." Proposed Resolution: At p299.24: Change "The received individually addressed frames at a QoS STA" to "The received frames at a QoS STA" Proposed Change: Change to "Data frames received by a STA may be of: [...]" |  |  |  | 2021-05-24 20:40 | GEN
184 | Mark RISON | 35 | 0 | 3.2 | 165 | 20 | T | N | 165 | 20 | 3.2 |  |  | Jon Rosdahl |  |  | "peer-to-peer link: A direct link within a quality-of-service (QoS) basic service set (BSS), a tunneled direct- link setup (TDLS) link, or a station-to-station (STA-to-STA) communication in an independent basic service set (IBSS)." is broken since it mixes "link" with "communication" | Change to "peer-to-peer link: A station-to-station (STA-to-STA) link between tunneled direct- link setup (TDLS) peer STAs in an infrastructure basic service set (BSS) or between STAs in an independent basic service set (IBSS)." |  | GEN | Definitions clause 3 | Discuss | GEN: 2021-05-24 15:40:09Z - status set to: Discuss GEN: 2021-05-13 13:17:16Z - status set to: Review Similar to CID 563, 183 and 184 Proposed Resolution: Change peer to peer link definition: Option 1: (Revised) peer-to-peer link: A tunneled direct-link setup (TDLS) link, or a station-to-station (STA-to-STA) communication in a directional multi-gigabit (DMG) basic service set (BSS) or independent basic service set (IBSS). Option2: (Accept) peer-to-peer link: A station-to-station (STA-to-STA) link between tunneled direct- link setup (TDLS) peer STAs in an infrastructure basic service set (BSS) or between STAs in an independent basic service set (IBSS). |  |  |  | 2021-09-17 22:58 | GEN
183 | Mark RISON | 35 | 0 | 3.2 | 165 | 20 | T | N | 165 | 20 | 3.2 |  |  | Jon Rosdahl |  |  | "peer-to-peer link: A direct link within a quality-of-service (QoS) basic service set (BSS), a tunneled direct- link setup (TDLS) link, or a station-to-station (STA-to-STA) communication in an independent basic service set (IBSS)." is broken since there are no direct links other than TDLS and IBSS ones | Change to "peer-to-peer link: A tunneled direct- link setup (TDLS) link or a station-to-station (STA-to-STA) communication in an independent basic service set (IBSS)." |  | GEN | Definitions clause 3 | Discuss | GEN: 2021-05-24 15:39:22Z - status set to: Discuss GEN: 2021-05-13 13:11:44Z - status set to: Review Similar to CID 563, 183 and 184 Proposed Resolution: Revised; Change peer to peer link definition: Option 1: peer-to-peer link: A tunneled direct-link setup (TDLS) link, or a station-to-station (STA-to-STA) communication in a directional multi-gigabit (DMG) basic service set (BSS) or independent basic service set (IBSS). Option2: peer-to-peer link: A station-to-station (STA-to-STA) link between tunneled direct- link setup (TDLS) peer STAs in an infrastructure basic service set (BSS) or between STAs in an independent basic service set (IBSS). |  |  |  | 2021-09-17 22:58 | GEN
181 | Mark RISON | 35 | 0 |  |  |  | T | N | [5 empty] | Jon Rosdahl |  |  | "shall be able to" should be "shall" or "shall, if <condition>,". Ditto "shall be capable of" | As it says in the comment |  | GEN | Minor technical | Discuss | GEN: 2021-10-01 15:32:56Z - status set to: Discuss GEN: 2021-05-20 16:19:20Z - See also 164 and 546 GEN: 2021-05-12 22:17:08Z - status set to: Submission Required |  |  |  | 2021-10-01 15:33 | GEN
563 | Payam Torab Jahromi | 35 | 0 | 3.1 | 165 | 21 | T | Y | 165 | 21 | 3.1 |  |  | Jon Rosdahl |  |  | We already have the following definition for "direct link": "A bidirectional link from one quality-of-service (QoS) station (STA) to another QoS STA operating in the same infrastructure QoS basic service set (BSS) that does not pass through a QoS access point (AP)..." and DLS has been removed in 802.11-2020. We can drop "direct link" from the peer-to-peer definition. | Change peer-to-peer link definition to: "Peer-to-peer link: A tunneled direct-link setup (TDLS) link, or a station-to-station (STA-to-STA) communication in a directional multi-gigabit (DMG) basic service set (BSS) or independent basic service set (IBSS). |  | GEN | Definitions clause 3 | Discuss | GEN: 2021-05-24 15:39:13Z - status set to: Discuss GEN: 2021-05-13 13:10:05Z - status set to: Review Similar to CID 563, 183 and 184 Proposed Resolution: Change peer to peer link definition: Option 1: (Accept) peer-to-peer link: A tunneled direct-link setup (TDLS) link, or a station-to-station (STA-to-STA) communication in a directional multi-gigabit (DMG) basic service set (BSS) or independent basic service set (IBSS). Option2: (Revised) peer-to-peer link: A station-to-station (STA-to-STA) link between tunneled direct- link setup (TDLS) peer STAs in an infrastructure basic service set (BSS) or between STAs in an independent basic service set (IBSS). |  |  |  | 2021-09-17 22:58 | GEN
164 | Mark RISON | 35 | 0 |  |  |  | T | N | [5 empty] | Jon Rosdahl |  |  | "shall be capable of" is not clear. It might allow a device to be capable of doing something, but not actually do it | Change to "shall" in each case. Ditto "shall be able to" |  | GEN | Minor technical | Submission Required | GEN: 2021-10-01 15:33:36Z - status set to: Submission Required GEN: 2021-05-12 22:27:19Z - status set to: Submission Required |  |  |  | 2021-10-01 15:34 | GEN
111 | Joseph Levy | 35 | 0 |  |  |  | T | Y | [5 empty] | Jon Rosdahl |  |  | "that intends" is used 23 times in md D5.0, STAs and APs do not intend to do anything, these requirements should be reworded, and the phrase removed. | Remove "that intends". e.g. Current "A source DMG STA that intends to set up relay operation with a destination DMG STA shall obtain the capabilities of the destination DMG STA prior to initiating the relay setup ..." propose: "A source DMG STA shall obtain the capabilities of the destination DMG STA prior to initiating the relay setup ...". |  | GEN | General discussion | Submission Required | GEN: 2021-05-11 21:13:16Z - status set to: Submission Required |  |  |  | 2021-05-25 15:41 | GEN

## Joseph Levy
CID | Commenter | LB | Draft | Clause Number(C) | Page(C) | Line(C) | Type of Comment | Part of No Vote | Page | Line | Clause | Duplicate of CID | Resn Status | Assignee | Submission | Motion Number | Comment | Proposed Change | Resolution | Owning Ad-hoc | Comment Group | Ad-hoc Status | Ad-hoc Notes | Edit Status | Edit Notes | Edited in Draft | Last Updated | Last Updated By
115 | Joseph Levy | 35 | 0 |  |  |  | G | Y | [5 empty] | Joseph Levy |  |  | Use of the passive voice in the 802.11 specification should not be allowed and where it is used it should be removed. Statement such as: "Specifies how often the STA awakens and listens for the next Beacon frame, if it enters power save mode." Clause 6.3.7.2.2, page 354, line 45. Should be stated in the active voice e.g. "Specifies how often a STA in power save mode may be capable of receiving a Beacon frame transmitted by the AP it is associated to." | The passive voice should not used in the 802.11 specification to describe requirements or actions. Only active requirements should be used. e.g., "listening" is an passive act, transmitting is and active act. Specifying when frames should be transmitted should be in the specification and is all that is required to define when a STA that is to receive the frame must listen for them. Stating that a STA shall listen is untestable and unnecessary to be specified. |  | GEN | General discussion | Submission Required |  |  |  |  | 2021-05-25 15:27 | GEN
113 | Joseph Levy | 35 | 0 | 4.9.2 | 281 | 47 | T | Y | 281 | 47 | 4.9.2 |  |  | Joseph Levy |  |  | What is MSGCF and should it be maintained in the spec? Isn't ESS management provided by the DS? | Remove clauses 4.9.2 and 6.4 |  | GEN | General discussion | Discuss | GEN: 2021-05-15 23:37:38Z - status set to: Discuss |  |  |  | 2021-05-15 23:38 | GEN
112 | Joseph Levy | 35 | 0 | 4.5.4.1 | 269 | 18 | T | Y | 269 | 18 | 4.5.4.1 |  |  | Joseph Levy |  |  | WEP encryption is mentioned. WEP is obsolete and should not be used as an example of a means to provide data confidentiality. | Replace WEP with WAP or which ever protocol is preferred. |  | GEN | General discussion | Discuss | GEN: 2021-05-15 23:39:00Z - status set to: Discuss |  |  |  | 2021-05-15 23:39 | GEN
107 | Joseph Levy | 35 | 0 | 3.2 | 192 | 1 | T | Y | 192 | 1 | 3.2 |  |  | Joseph Levy |  |  | Power save mode requires an AP in a BSS (or other STA in an IBSS) to behave is particular manner, e.g. buffering frames for a STA until an agreed upon time when the STA is scheduled to receive the frames. This allows the associated STA to save power by entering into a doze state, not receiving frames, with out concern of missing PPDU transmission as they will be buffered by the AP. The specification should not require the STA to be in awake or doze state, as there can be no requirement to receive a PPDU, specification assumes that the STA will follow the awake/ doze schedule to enable it to receive the desired buffered PPDUs and requires the AP to transmit PPDUs in accordance with assumed STA behavior. | Change the definition of power save mode to be: power save (PS) mode: A power management mode in which an AP in a BSS (or a synchronized STA in an IBBS) buffers PPDUs for a STA in PS mode, enabling the delivery of these PPDUs during a scheduled time via an agreed procedure. |  | GEN | Definitions clause 3 | Submission Required |  |  |  |  | 2021-05-13 13:26 | GEN
106 | Joseph Levy | 35 | 0 | 3.2 | 175 | 17 | T | Y | 175 | 17 | 3.2 |  |  | Joseph Levy |  |  | The definition of active mode has a very PS centric point of view. Active mode is basically the mode in which PS mode is not active, hence the AP may send a PPDU to an active STA at any time. The use of the term awake state in active mode makes it a sub set of PS mode, which it is not. Hence this definition should be updated. | Change the definition of active mode to be: active mode: A power management mode of an associated STA in which an AP may transmit physical layer (PHY) protocol data units (PPDUs) to an associated STA at any time. For a mesh STA it is a mesh power management mode in which a neighbor peer mesh STA may transmit PPDUs to the active mesh STA at any time. (Note: this mode is equivalent to a STA or mesh STA being continuously in the awake state.) |  | GEN | Definitions clause 3 | Submission Required |  |  |  |  | 2021-05-13 13:25 | GEN
104 | Joseph Levy | 35 | 0 | 6.3.2.2.2 | 320 | 32 | T | Y | 320 | 32 | 6.3.2.2.2 |  |  | Joseph Levy |  |  | The parameter Receive DTIMs does not dictate the behavior of the STA, as it is not possible to require the STA to listen or receive anything. This parameter impacts the AP behavior. If this parameter is true, the AP will indicate if buffered frames are available for the STA in the DTIM. If false, then the AP does not indicate if buffered frames are available. | replace: "Non-DMG BSS: When true, this parameter causes the STA to awaken to receive all DTIM frames. When false, the STA is not required to awaken for every DTIM Beacon frame. DMG BSS: Not applicable" with: "Non-DMG BSS: When true, this parameter allows the AP to transmit to the STA after any DTIM Beacon frame indicating buffered PPDUs are available for the STA. The AP acts as if the STA will be awake for all DTIMs. When false, this parameter allows the AP to transmit to the STA after a DTIM Beacon frame, but if the STA does not ACK the PPDU, the AP shall attempt transmission at the next DTIM. The AP acts as if the STA will not be awake for all DTIMs. DMG BSS: Not applicable" |  | GEN | Minor technical | Submission Required | GEN: 2021-06-21 15:26:31Z - status set to: Submission Required - assign to Joseph Levy Consider the other uses of ReceivedDTIM to be consistent. GEN: 2021-05-13 14:21:36Z - status set to: Review Proposed Accept P320.32 (Description cell): Non-DMG BSS: When true, this parameter causes the STA to awaken to receive all DTIM frames. When false, the STA is not required to awaken for every DTIM Beacon frame. DMG BSS: Not applicable After Change it would be: "Non-DMG BSS: When true, this parameter allows the AP to transmit to the STA after any DTIM Beacon frame indicating buffered PPDUs are available for the STA. The AP acts as if the STA will be awake for all DTIMs. When false, this parameter allows the AP to transmit to the STA after a DTIM Beacon frame, but if the STA does not ACK the PPDU, the AP shall attempt transmission at the next DTIM. The AP acts as if the STA will not be awake for all DTIMs. DMG BSS: Not applicable |  |  |  | 2021-09-21 21:50 | GEN

## Mark HAMILTON
CID | Commenter | LB | Draft | Clause Number(C) | Page(C) | Line(C) | Type of Comment | Part of No Vote | Page | Line | Clause | Duplicate of CID | Resn Status | Assignee | Submission | Motion Number | Comment | Proposed Change | Resolution | Owning Ad-hoc | Comment Group | Ad-hoc Status | Ad-hoc Notes | Edit Status | Edit Notes | Edited in Draft | Last Updated | Last Updated By
23 | Brian Hart | 35 | 0 | C.3 | 3779 | 47 | T | Y | 3779 | 47 | C.3 |  |  | Mark HAMILTON |  |  | MIB seems to be missing an entry for dot11PhyVHTTable in "dot11phy OBJECT IDENTIFIER ::= { ieee802dot11 4 }" | Insert "-- dot11PHYCMMGTable ::= { dot11phy 23 }". Also entries 25, 26, 27 and 28 seem to be missing. If omitted for some good reason unknown to this commenter, please add an explanation in earlier the "DEFINED ..." text. |  | GEN | MIB | Submission Required | GEN: 2021-05-15 23:40:09Z - status set to: Submission Required |  |  |  | 2021-05-15 23:40 | GEN

## Mark RISON
CID | Commenter | LB | Draft | Clause Number(C) | Page(C) | Line(C) | Type of Comment | Part of No Vote | Page | Line | Clause | Duplicate of CID | Resn Status | Assignee | Submission | Motion Number | Comment | Proposed Change | Resolution | Owning Ad-hoc | Comment Group | Ad-hoc Status | Ad-hoc Notes | Edit Status | Edit Notes | Edited in Draft | Last Updated | Last Updated By
466 | Mark RISON | 35 | 0 |  |  |  | T | N | [5 empty] | Mark RISON |  |  | The resolution to CID 4710 in 20/1071 did not address the non-NDP issues | As it says in the comment |  | GEN | General discussion | Submission Required | GEN: 2021-05-12 22:14:43Z - status set to: Submission Required IF a Submission is not submitted, this CID will be resolved with "Reject; The comment fails to identify changes in sufficient detail so that the specific wording of the changes that will satisfy the commenter can be determined." |  |  |  | 2021-09-17 22:52 | GEN
269 | Mark RISON | 35 | 0 | 3.2 | 185 | 27 | T | N | 185 | 27 | 3.2 |  |  | Mark RISON |  |  | "NOTE--The MMPDU occupies a position in the management plane similar to that of the MAC service data unit (MSDU) in the data plane. An MSDU or MMPDU is transmitted in one or more MAC protocol data units (MPDUs) (with the Type field set to Data or Management, respectively). An MSDU can be carried in an aggregate MAC service data unit (A-MSDU). An A-MSDU is transmitted in one MPDU. An MSDU, A-MSDU, or MMPDU can be carried (in an MPDU) in an aggregate MAC protocol data unit (A-MPDU)." should be moved to a more prominent place, possibly with some diagrams, and cover new DUs, e.g. S-MPDUs (they are a type of MPDU, not something that contains an MPDU) and (when 11ax comes along) EOF MPDUs | As it says in the comment |  | GEN | General discussion | Submission Required | GEN: 2021-05-13 13:25:25Z - status set to: Submission Required IF a Submission is not submitted, this CID will be resolved with "Reject; The comment fails to identify changes in sufficient detail so that the specific wording of the changes that will satisfy the commenter can be determined." |  |  |  | 2021-09-17 22:54 | GEN
277 | Mark RISON | 35 | 0 |  |  |  | T | N | [5 empty] | Mark RISON |  |  | The word "only" is extremely prone to causing ambiguity and should not be used | As it says in the comment |  | GEN | General discussion | Submission Required | GEN: 2021-05-12 22:22:19Z - status set to: Submission Required There are about 2301 instances of "only" in the draft. |  |  |  | 2021-09-17 22:45 | GEN
286 | Mark RISON | 35 | 0 | 3.2 | 193 | 12 | T | N | 193 | 12 | 3.2 |  |  | Mark RISON |  |  | "primary access category (AC): The AC associated with the enhanced distributed channel access function (EDCAF) that gains channel access." definition is not clear. If an EDCAF gains the medium, and an RDG is granted to another STA, is that other STA transmitting under the primary AC? Does "associated with" mean "that is the same AC as" or "that is a part of"? | As it says in the comment |  | GEN | Definitions clause 3 | Discuss | GEN: 2021-05-20 16:34:40Z - status set to: Discuss - request for discussion. IF a Submission is not submitted, this CID will be resolved with "Reject; The comment fails to identify changes in sufficient detail so that the specific wording of the changes that will satisfy the commenter can be determined." GEN: 2021-05-13 13:26:23Z - status set to: Submission Required |  |  |  | 2021-09-17 22:58 | GEN
381 | Mark RISON | 35 | 0 | 3.2 | 197 |  | T | N | 197 |  | 3.2 |  |  | Mark RISON |  |  | "station (STA) 2G4: A STA that is operating on a channel that belongs to any operating class that has a value of 25 or 40 for the entry in the "Channel spacing" column and that has a value of 2.407 or 2.414 for the entry in the "Channel starting frequency" column of any of the tables found in E.1 (Country information and operating classes). station (STA) 5G: A STA that is operating on a channel that belongs to any operating class that has a value of 20 or 40 for the entry in the "Channel spacing" column and that has a value of 5 for the entry in the "Channel starting frequency" column of any of the tables found in E.1 (Country information and operating classes)." These definitions are very brittle -- if we have a new OC that has a value of 5.005 as the CSF, say, we won't be covering them under the current STA 5G definition | As it says in the comment |  | GEN | Definitions clause 3 | Discuss | GEN: 2021-05-20 16:36:33Z - status set to: Discuss Need group discussion/direction GEN: 2021-05-15 23:34:24Z - status set to: Submission Required |  |  |  | 2021-05-20 16:37 | GEN
534 | Mark RISON | 35 | 0 |  |  |  | T | N | [5 empty] | Mark RISON |  |  | The operation of OCT for scanning is not clear | Add an Annex to describe the sequence of events, and the contents of the primitives/MMPDUs (and where they come from) for an illustrative case like "wildcard scan for APs on channels 42 and 48 of band 5 (60G), tunnelled on 2G4 channels 1, 2 and 3" |  | GEN | General discussion | Submission Required | GEN: 2021-09-16 21:37:59Z - status set to: Submission Required IF a Submission is not submitted, this CID will be resolved with "Reject; The comment fails to identify changes in sufficient detail so that the specific wording of the changes that will satisfy the commenter can be determined." GEN: 2021-08-23 15:43:54Z - more investigation needed. GEN: 2021-05-20 16:58:53Z - status set to: Discuss Mark R = " I don't have a specific fix" GEN: 2021-05-12 22:27:46Z - status set to: Submission Required |  |  |  | 2021-09-17 22:47 | GEN
536 | Mark RISON | 35 | 0 | 8 |  |  | T | N |  |  | 8 |  |  | Mark RISON |  |  | The description of the vectors in Clause 8 makes no sense. The various PHYs have very different vectors, so trying to have a generic description just doesn't work ("The name of the field used to specify the Tx data rate and report the Rx data rate may vary for different PHYs"). | Delete the PHY vectors subclause in Clause 8 (or make it just say that each PHY defines its vectors), and move all the information to the PHY clauses. The PHYCONFIG_VECTORs should be described in tabular form, as the TX/RXVECTORs are |  | GEN | General discussion | Submission Required | GEN: 2021-05-12 22:16:26Z - status set to: Submission Required IF a Submission is not submitted, this CID will be resolved with "Reject; The comment fails to identify changes in sufficient detail so that the specific wording of the changes that will satisfy the commenter can be determined." |  |  |  | 2021-09-17 22:46 | GEN
539 | Mark RISON | 35 | 0 | C.3 |  |  | T | N |  |  | C.3 |  |  | Mark RISON |  |  | There are millions of MIB variables/tables to do with LCIs and civic locations, and it is not clear which are used in which contexts (TVWS, DSE, FTM, neighbour report, etc.) | Add some words to the parent MIB node to disambiguate them all (including the way in which/why an index is used, where an index is used) |  | GEN | MIB | Submission Required | GEN: 2021-09-16 21:48:52Z - status set to: Submission Required IF a Submission is not submitted, this CID will be resolved with "Reject; The comment fails to identify changes in sufficient detail so that the specific wording of the changes that will satisfy the commenter can be determined." GEN: 2021-08-23 15:45:47Z - More investigation needed. GEN: 2021-05-20 16:59:51Z - status set to: Discuss Mark R = "Don't know the answer" GEN: 2021-05-12 22:28:34Z - status set to: Submission Required |  |  |  | 2021-09-17 22:48 | GEN
236 | Mark RISON | 35 | 0 | 1.4 |  |  | T | N |  |  | 1.4 |  |  | Mark RISON |  |  | "if dot11blah is foo" can reasonably be understood as "if dot11blah is present and is foo". However, "if dot11blah is not foo" is ambiguous: does it mean "if dot11blah is present and is not foo" or does it mean "if dot11blah is not present or is not foo"? | Explicitly state that expressions of the form "dot11blah is foo" are to be understood as "dot11blah is present and is foo". Replace expressions of the form "dot11blah is not foo" with "dot11blah is present and is not foo" or "dot11blah is not present or is not foo" as appropriate to each instance |  | GEN | if statement format | Submission Required | GEN: 2021-09-16 21:38:55Z - status set to: Submission Required IF a Submission is not submitted, this CID will be resolved with "Reject; The comment fails to identify changes in sufficient detail so that the specific wording of the changes that will satisfy the commenter can be determined." GEN: 2021-08-23 15:41:57Z - status set to: Discuss Specific instances will need to be cited for any changes. Need to look at some examples. GEN: 2021-05-20 16:22:06Z - status set to: Discuss -- Need group discussion/direction GEN: 2021-05-12 22:28:13Z - status set to: Submission Required |  |  |  | 2021-09-17 22:47 | GEN
543 | Mark RISON | 35 | 0 | C.3 |  |  | T | N |  |  | C.3 |  |  | Mark RISON |  |  | Where there is both a dot11FooImplemented and a dot11FooActivated, it should be specified that dot11FooActivated shall not be set to true unless dot11FooImplemented is true | As it says in the comment |  | GEN | MIB | Submission Required | GEN: 2021-08-23 15:51:54Z - status set to: Submission Required Yes this has been discussed in the ARC document. The implication would be as such, but very few have both. Specific statements may not be explicit. Need to look at the few that have both, and review them. ARC Doc says you should not have both in general case. See https://mentor.ieee.org/802.11/dcn/18/11-18-0052-02-0arc-mib-truthvalue-usage-patterns-presentation.pptx See https://mentor.ieee.org/802.11/dcn/17/11-17-0475-09-0arc-mib-pattern-analysis.xlsx See also https://mentor.ieee.org/802.11/dcn/15/11-15-0355-13-0arc-mib-truthvalue-usage-patterns.docx IF a Submission is not submitted, this CID will be resolved with "Reject; The comment fails to identify changes in sufficient detail so that the specific wording of the changes that will satisfy the commenter can be determined." GEN: 2021-05-20 17:01:24Z - status set to: Discuss Mark R = "Need group discussion/direction (is this covered by the ARC conclusions re the MIB?)" GEN: 2021-05-12 22:15:30Z - status set to: Submission Required |  |  |  | 2021-09-17 22:53 | GEN
140 | Mark Hamilton | 35 | 0 | 6.3.7.5.2 | 369 | 37 | T | Y | 369 | 37 | 6.3.7.5.2 |  |  | Mark RISON |  |  | BSSMaxIdlePeriod can be present only if it is non-zero. Align this with the .request primitive. | Change "is present if" to "is optionally present if". Same thing at P389.51. |  | GEN | MLME SAP | Submission Required | GEN: 2021-07-15 21:18:51Z - status set to: Submission Required GEN: 2021-05-13 14:29:52Z - status set to: Review Proposed Accept |  |  |  | 2021-07-15 21:20 | GEN
420 | Mark RISON | 35 | 0 |  |  |  | T | N | [5 empty] | Mark RISON |  |  | What is the difference between ignoring a frame and discarding it? | As it says in the comment |  | GEN | General discussion | Submission Required | GEN: 2021-08-23 15:36:56Z - status set to: Submission Required Discarding a Frame is different from Ignoring a field. There are at least 2 instances of ignore frame -- p2630L52 and p2646L08. These will need to be checked, but may be ok as the implication is to a higher layer. Other locations to be checked and specific changes identified. IF a Submission is not submitted, this CID will be resolved with "Reject; The comment fails to identify changes in sufficient detail so that the specific wording of the changes that will satisfy the commenter can be determined." GEN: 2021-05-15 23:37:21Z - status set to: Discuss Need group discussion/direction |  |  |  | 2021-09-17 22:51 | GEN
422 | Mark RISON | 35 | 0 |  |  |  | T | N | [5 empty] | Mark RISON | 11-21/829 |  | There are ~10 references to RA and TA "values" but they're not values, they're fields. Dito 3x SA/DA "values" | Change "value" to "field" in those instances |  | GEN | General discussion | Review | GEN: 2021-09-27 15:15:04Z - See Sept 27th Telecon Minutes - 11-21/1590 - GEN: 2021-08-27 22:46:51Z - status set to: Review - see 11-21/829 GEN: 2021-05-12 22:30:18Z - status set to: Submission Required |  |  |  | 2021-09-27 15:18 | GEN
430 | Mark RISON | 35 | 0 | 6 |  |  | T | N |  |  | 6 |  |  | Mark RISON |  |  | Some ResultCode parameters to the MLME SAP don't exist as Status Codes. This is OK for those that don't say they are a Status Code, but then they need to be described in the rightmost column of the row of the table they appear in | As it says in the comment |  | GEN | MLME SAP | Submission Required | GEN: 2021-09-16 21:53:35Z - status set to: Submission Required IF a Submission is not submitted, this CID will be resolved with "Reject; The comment fails to identify changes in sufficient detail so that the specific wording of the changes that will satisfy the commenter can be determined." GEN: 2021-05-20 16:40:42Z - status set to: Discuss Need group discussion/direction GEN: 2021-05-12 22:34:58Z - status set to: Submission Required |  |  |  | 2021-09-17 22:48 | GEN
487 | Mark RISON | 35 | 0 | 1.4 | 148 |  | T | N | 148 |  | 1.4 |  |  | Mark RISON |  |  | 11md: "References in this standard to a '<name> request', where <name> corresponds to one of the Measurement Types in Table 9-100 (Measurement type definitions for measurement requests) is equivalent to (according to context) a) 'a Spectrum Measurement Request frame or Radio Measurement Request frame carrying a Measurement Request element with the Measurement Type field equal to <name>' or b) 'a Measurement Request element with the measurement type field equal to <name>'." -- but what if the Spectrum/Radio Measurement Request frame contains more than one Measurement Request element? Is this saying that to be referred to as a <name> request the Measurement Type fields have to be all the same? Or saying that a S/R Measurement Request frame's Measurement Request elements always have the same Measurement Type fields? Ditto measurement reports | As it says in the comment |  | GEN | General discussion | Discuss | GEN: 2021-05-20 16:52:00Z - status set to: Discuss Mark R = "Don't know the answer" GEN: 2021-05-12 23:34:51Z - status set to: Submission Required |  |  |  | 2021-05-20 16:52 | GEN
488 | Mark RISON | 35 | 0 | 6 |  |  | T | N |  |  | 6 |  |  | Mark RISON | 11-21/829r5 |  | Beacons, DMG Beacons, S1G Beacons and Probe Responses allow for multiple Multiple BSSID elements, but the MLME SAP only allows for a single one | Extend the MLME SAP primitives that carry a Multiple BSSID element to allow more than one such element |  | GEN | MLME SAP | Review | GEN: 2021-08-27 22:47:16Z - status set to: Review - see 11-21/829 GEN: 2021-05-12 22:34:20Z - status set to: Submission Required |  |  |  | 2021-10-01 15:20 | GEN
490 | Mark RISON | 35 | 0 | C.3 |  |  | T | N |  |  | C.3 |  |  | Mark RISON |  |  | Why is there a MIB variable dot11VHTNumberSoundingDimensions but not dot11VHTBeamformeeSTSCapability | As it says in the comment |  | GEN | MIB | Submission Required | GEN: 2021-09-16 21:54:56Z - status set to: Submission Required IF a Submission is not submitted, this CID will be resolved with "Reject; The comment fails to identify changes in sufficient detail so that the specific wording of the changes that will satisfy the commenter can be determined." GEN: 2021-05-20 16:52:51Z - status set to: Discuss Mark R = "Don't know the answer" GEN: 2021-05-15 23:33:27Z - status set to: Submission Required |  |  |  | 2021-09-17 22:49 | GEN
510 | Mark RISON | 35 | 0 |  |  |  | T | N | [5 empty] | Mark RISON |  |  | Magic numbers for Status/Reason Codes are not helpful to the reader | Refer to Status/Reason Codes by their text name, not by their number |  | GEN | General discussion | Submission Required | GEN: 2021-09-16 21:48:16Z - status set to: Submission Required IF a Submission is not submitted, this CID will be resolved with "Reject; The comment fails to identify changes in sufficient detail so that the specific wording of the changes that will satisfy the commenter can be determined." GEN: 2021-08-23 15:54:11Z - There may be some that do not have a name. There may be some magic numbers for Status/Reason Codes left, but as we find them they might be fixed. There was not full consencus on the direction. More investigation needed. GEN: 2021-05-20 16:54:30Z - status set to: Discuss Mark R = "I don't have a specific fix" GEN: 2021-05-12 22:31:17Z - status set to: Submission Required |  |  |  | 2021-09-17 22:49 | GEN
518 | Mark RISON | 35 | 0 |  |  |  | T | N | [5 empty] | Mark RISON |  |  | There are many technical issues with the description of subelements | Fix as suggested in 19/0856 |  | GEN | General discussion | Submission Required | GEN: 2021-05-12 22:33:54Z - status set to: Submission Required |  |  |  | 2021-05-25 15:22 | GEN
541 | Mark RISON | 35 | 0 |  |  |  | T | N | [5 empty] | Mark RISON |  |  | What an "operating class" does and does not specify seems to depend on the subclause the term is used in | Agree on what exactly an operating class does and does not specify, and capture this in the spec |  | GEN | General discussion | Submission Required | GEN: 2021-05-12 22:15:55Z - status set to: Submission Required IF a Submission is not submitted, this CID will be resolved with "Reject; The comment fails to identify changes in sufficient detail so that the specific wording of the changes that will satisfy the commenter can be determined." |  |  |  | 2021-09-17 22:48 | GEN

## Sean Coffey
CID | Commenter | LB | Draft | Clause Number(C) | Page(C) | Line(C) | Type of Comment | Part of No Vote | Page | Line | Clause | Duplicate of CID | Resn Status | Assignee | Submission | Motion Number | Comment | Proposed Change | Resolution | Owning Ad-hoc | Comment Group | Ad-hoc Status | Ad-hoc Notes | Edit Status | Edit Notes | Edited in Draft | Last Updated | Last Updated By
97 | John Coffey | 35 | 0 | 3.1 | 136 | 49 | T | Y | 136 | 49 | 3.1 |  |  | Sean Coffey |  |  | Definitions for "basic rate" and "basic rate set" are missing. | Add definitions for "basic rate" and "basic rate set". For example, "Basic rate set: a set of rates designated by the AP. An AP is required not to allow association of a STA that does not declare or imply support for all rates in the basic rate set." (Note: either add equivalent definitions for basic MCS set, or merge definitions into "basic rate/MCS", etc.) |  | GEN | General discussion | Submission Required | GEN: 2021-05-11 19:48:19Z - status set to: Submission Required IF a Submission is not submitted, this CID will be resolved with "Reject; The comment fails to identify changes in sufficient detail so that the specific wording of the changes that will satisfy the commenter can be determined." |  |  |  | 2021-09-17 22:53 | GEN

## Thomas Derham
CID | Commenter | LB | Draft | Clause Number(C) | Page(C) | Line(C) | Type of Comment | Part of No Vote | Page | Line | Clause | Duplicate of CID | Resn Status | Assignee | Submission | Motion Number | Comment | Proposed Change | Resolution | Owning Ad-hoc | Comment Group | Ad-hoc Status | Ad-hoc Notes | Edit Status | Edit Notes | Edited in Draft | Last Updated | Last Updated By
411 | Mark RISON | 35 | 0 | 3.2 |  |  | T | N |  |  | 3.2 |  |  | Thomas Derham |  |  | There are about a dozen "data stream"s, but this term is not defined | Add a definition. At least in the MU-MIMO definition, it seems to be referring to PSDUs |  | GEN | Definitions clause 3 | Submission Required | GEN: 2021-09-17 22:51:53Z - IF a Submission is not submitted, this CID will be resolved with "Reject; The comment fails to identify changes in sufficient detail so that the specific wording of the changes that will satisfy the commenter can be determined." GEN: 2021-05-11 19:49:11Z - status set to: Submission Required |  |  |  | 2021-09-17 22:52 | GEN