## Title
IEEE P802.11 Wireless LANs
Submission
Designator: | doc.: 11-21-0699-15-000m
Venue Date: | November 2021
First Author: | Jon Rosdahl (Qualcomm)
Subject: | GEN AdHoc - REVme CC35 Comments
Full Date: | 2021-11-15
Author(s): | Name(s) | Jon Rosdahl
| Company | Qualcomm Technologies, Inc.
| Address | 10871 N 5750 W Highland, UT 84003
| Phone: | +1-801-492-4023
Fax:
| email: | jrosdahl@ieee.org
Abstract:
This document contains the comments assigned to GEN Adhoc from the
REVme CC35 Comment collection.
As the Comment Resolutions are approved, the CIDs will be moved to the Editor, and out of this file.
There is one TAB with all GEN Adhoc comments.
A set of TABs, one per assignee, and a set of TABs, one per comment group.
The Motion tabs are followed by the Technical grouped tabs, followed by the assignee tabs.

## Revision History
Revision | Date | Description
0 | 2021-05-13 | Initial Gen AdHoc Assignment of Comments - from REVme CC35 Comments -- 87 Comments - Status after 2021 802.11 Interim.
1 | 2021-05-14 | Updated Review CIDs Tab - update to some assignments.
2 | 2021-05-15 | Cleaned up all the assignments for the non ready for Review CIDs -
3 | 2021-05-21 | Updates to CIDs assigned to Mark RISON -
4 | 2021-05-24 | Updated to 11 CIDs during the Telecon -
5 | 2021-05-25 | There was some confusion on the use of a comment group of "Submission Required" so the assignment of Comment Groups (Tabs) have been reviewed and adjusted to group CIDs better by topic or General Discussion/Minor Technical groupings.
6 | 2021-06-16 | Reformated the spread sheet to include one tab for ALL GEN CIDs, One Tab for the Ready for Motions, and then one Tab per assignee for the CIDs.
7 | 2021-06-22 | Update through June 21st Telecon - reassigns one CID to Joseph LEVY, and moves two others to Ready for Motion.
8 | 2021-07-15 | - updates through July 15 - Tabs per person as well as per Comment group added.
9 | 2021-08-16 | Updates through Aug 16 - one tab for all comments, and Tabs per person as well as per Comment group included.
10 | 2021-08-23 | Updates through Aug 23 - CIDs approved moved to EDITOR - 6 new ready for Motion CIDs.10 CIDs are Ready for Review
11 | 2021-09-17 | Updates through Sept 17 - New CIDs ready for Motion= GEN August Motion A (6 CIDs); GEN Motion - If only (1 CID);
12 | 2021-10-19 | Updates through Oct 18 - CIDs ready for Motion - GEN Motion OCT- A (7 CIDs) -
13 | 2021-11-07 | Updates through Nov 5th - CIDs ready for Motion -GEN Motion OCT- B (3 CIDs) GEN Motion CID 97 (1 CID) -- 20 Potential Insufficient Rejections
14 | 2021-11-12 | Updates through Nov 12th Telecon - CIDs ready for Motion - GEN Motion OCT- B (3 CIDs); GEN Motion CID 97 (1 CID); GEN Motion Nov -A (5 CIDs) GEN Motion CID 393 (1 CID); Comment Withdrawn (3 CIDs); -- 22 Potential Insufficient Rejections 1- 15 CIDs with resolution needed.
15 | 2021-11-15 | Updates through the Nov 15th Telecon - CIDs ready for Motion - Insuficient Details (22 CIDS) - 3 CIDs pulled from Motion - (183, 184, and 563 ) in GEN Exception - A 12 CIDS in Review and 3 in Discuss

## All 40 GEN CIDs
CID | Commenter | LB | Draft | Clause Number(C) | Page(C) | Line(C) | Type of Comment | Part of No Vote | Page | Line | Clause | Duplicate of CID | Resn Status | Assignee | Submission | Motion Number | Comment | Proposed Change | Resolution | Owning Ad-hoc | Comment Group | Ad-hoc Status | Ad-hoc Notes | Edit Status | Edit Notes | Edited in Draft | Last Updated | Last Updated By
565 | Robert Stacey | 35 | 0 | G.1 | 4360 | 10 | T | Y | 4360 | 10 | G.1 |  |  | Graham Smith | 11-21/1782 |  | Delayed block ack has been deprecated. While the body text has been removed, there are still delayed BA sequences in Annex G, i.e., BlockAck +delayed Ack and BlockAckReq +delayed Ack. | Remove the delayed row in Table G-1. At 4363.28, replace txop-part-requiring-ack with the following (removing BlockAckReq and BlockAck): txop-part-requiring-ack = Data +individual [+null] ¦ Data +individual [+null] + QoS +normal-ack; At 4366.23, replace ht-ack-sequence with the following (note the change in bracketing to disambiguate the "or"): ht-ack-sequence = Data[+HTC]+individual[+null][+QoS+normal-ack][+mu-user-respond other users] (Ack[+HTC] ¦ NDP-Ack); At 4370.36, delete the following term: (BlockAck+HTC+trq+delayed (Ack+sounding ¦ Ack+HTC+ndp-announce NDP)) At 4371.32, delete the following term: (BlockAckReq+HTC+csi-request+delayed+sounding (Ack+a-mpdu Management+action-no-ack+csi+a-mpdu-end)) At 4372.1, delete the following term: (BlockAckReq+HTC+csi-request+delayed+ndp-announce Ack NDP Management+action-no-ack +csi) |  | GEN | Annex G | Review | GEN: 2021-11-07 18:12:54Z - status set to: Review See doc 11-21/1782: https://mentor.ieee.org/802.11/dcn/21/11-21-1782-00-000m-annex-g-cids-resolution.docx |  |  |  | 2021-11-07 18:13 | GEN
104 | Joseph Levy | 35 | 0 | 6.3.2.2.2 | 320 | 32 | T | Y | 320 | 32 | 6.3.2.2.2 |  | J | Joseph Levy |  |  | The parameter Receive DTIMs does not dictate the behavior of the STA, as it is not possible to require the STA to listen or receive anything. This parameter impacts the AP behavior. If this parameter is true, the AP will indicate if buffered frames are available for the STA in the DTIM. If false, then the AP does not indicate if buffered frames are available. | replace: "Non-DMG BSS: When true, this parameter causes the STA to awaken to receive all DTIM frames. When false, the STA is not required to awaken for every DTIM Beacon frame. DMG BSS: Not applicable" with: "Non-DMG BSS: When true, this parameter allows the AP to transmit to the STA after any DTIM Beacon frame indicating buffered PPDUs are available for the STA. The AP acts as if the STA will be awake for all DTIMs. When false, this parameter allows the AP to transmit to the STA after a DTIM Beacon frame, but if the STA does not ACK the PPDU, the AP shall attempt transmission at the next DTIM. The AP acts as if the STA will not be awake for all DTIMs. DMG BSS: Not applicable" | REJECTED (GEN: 2021-11-13 04:33:56Z) The comment fails to identify changes in sufficient detail so that the specific wording of the changes that will satisfy the commenter can be determined. | GEN | Insufficient details | Ready for Motion | GEN: 2021-11-13 04:34:33Z - status set to: Ready for Motion GEN: 2021-11-10 15:06:47Z - Proposed Resolution: Reject; The comment fails to identify changes in sufficient detail so that the specific wording of the changes that will satisfy the commenter can be determined. GEN: 2021-06-21 15:26:31Z - status set to: Submission Required - assign to Joseph Levy Consider the other uses of ReceivedDTIM to be consistent. GEN: 2021-05-13 14:21:36Z - status set to: Review Proposed Accept P320.32 (Description cell): Non-DMG BSS: When true, this parameter causes the STA to awaken to receive all DTIM frames. When false, the STA is not required to awaken for every DTIM Beacon frame. DMG BSS: Not applicable After Change it would be: "Non-DMG BSS: When true, this parameter allows the AP to transmit to the STA after any DTIM Beacon frame indicating buffered PPDUs are available for the STA. The AP acts as if the STA will be awake for all DTIMs. When false, this parameter allows the AP to transmit to the STA after a DTIM Beacon frame, but if the STA does not ACK the PPDU, the AP shall attempt transmission at the next DTIM. The AP acts as if the STA will not be awake for all DTIMs. DMG BSS: Not applicable |  |  |  | 2021-11-16 00:13 | GEN
269 | Mark RISON | 35 | 0 | 3.2 | 185 | 27 | T | N | 185 | 27 | 3.2 |  | J | Mark RISON |  |  | "NOTE--The MMPDU occupies a position in the management plane similar to that of the MAC service data unit (MSDU) in the data plane. An MSDU or MMPDU is transmitted in one or more MAC protocol data units (MPDUs) (with the Type field set to Data or Management, respectively). An MSDU can be carried in an aggregate MAC service data unit (A-MSDU). An A-MSDU is transmitted in one MPDU. An MSDU, A-MSDU, or MMPDU can be carried (in an MPDU) in an aggregate MAC protocol data unit (A-MPDU)." should be moved to a more prominent place, possibly with some diagrams, and cover new DUs, e.g. S-MPDUs (they are a type of MPDU, not something that contains an MPDU) and (when 11ax comes along) EOF MPDUs | As it says in the comment | REJECTED (GEN: 2021-11-13 04:33:06Z) The comment fails to identify changes in sufficient detail so that the specific wording of the changes that will satisfy the commenter can be determined. | GEN | Insufficient details | Ready for Motion | GEN: 2021-11-13 04:33:13Z - status set to: Ready for Motion GEN: 2021-05-13 13:25:25Z - status set to: Submission Required IF a Submission is not submitted, this CID will be resolved with "Reject; The comment fails to identify changes in sufficient detail so that the specific wording of the changes that will satisfy the commenter can be determined." |  |  |  | 2021-11-16 00:13 | GEN
249 | Mark RISON | 35 | 0 | 5.1.1.3 | 299 | 24 | T | N | 299 | 24 | 5.1.1.3 |  |  | Jon Rosdahl | 11-21/1821r1 |  | "The received individually addressed frames at a QoS STA may be as follows: a) Non-QoS subtypes, in which case the STA shall assign to them a priority of Contention." -- this is also true if they're group addressed | Change to "Data frames received by a STA may be of: [...]" |  | GEN | Minor technical | Review | GEN: 2021-11-05 04:05:44Z - status set to: Review Email discussion offered the following options: 1) “Received Data frames as a QoS STA may be as follows:” 2) "The received frames at a QoS STA may be as follows:" 3) "Data frames received by a STA may be of: " 4)"Data frames received by a STA may have:" 5) "Data frames received by a QoS STA may be of:" Proposed Resolution: Revised; Change ""The received individually addressed frames at a QoS STA may be as follows:" with [one of the 5 previous options] GEN: 2021-10-25 22:15:46Z - Email sent. Change "The received individually addressed frames at a QoS STA may be as follows:" Potential Replacements: 1) “Received Data frames as a QoS STA may be as follows:” 2) "The received frames at a QoS STA may be as follows:" 3) "Data frames received by a STA may be of: " GEN: 2021-05-24 15:58:56Z - status set to: Discuss Concern on the use of "The received…" being specific to what? Note that this only addresses Frames in this subclause. Don’t think we need to be specific in each statement, because that is the context of this subclause. Just be clear at the start of the subclause. GEN: 2021-05-14 16:02:38Z - status set to: Review GEN: 2021-05-14 15:59:20Z p299.24 "The received individually addressed frames at a QoS STA may be as follows: a) Non-QoS subtypes, in which case the STA shall assign to them a priority of Contention. b) QoS subtypes, in which case the STA shall infer the UP value from the TID in the QoS Control field directly for TID values between 0 and 7. For TID values between 8 and 15 the STA shall extract the UP value in the UP subfield of the TS Info field in the associated TSPEC or from the UP field in the associated TCLAS (traffic classification) element, as applicable." Proposed Resolution: At p299.24: Change "The received individually addressed frames at a QoS STA" to "The received frames at a QoS STA" Proposed Change: Change to "Data frames received by a STA may be of: [...]" |  |  |  | 2021-11-12 21:02 | GEN
236 | Mark RISON | 35 | 0 | 1.4 |  |  | T | N |  |  | 1.4 |  | J | Mark RISON |  |  | "if dot11blah is foo" can reasonably be understood as "if dot11blah is present and is foo". However, "if dot11blah is not foo" is ambiguous: does it mean "if dot11blah is present and is not foo" or does it mean "if dot11blah is not present or is not foo"? | Explicitly state that expressions of the form "dot11blah is foo" are to be understood as "dot11blah is present and is foo". Replace expressions of the form "dot11blah is not foo" with "dot11blah is present and is not foo" or "dot11blah is not present or is not foo" as appropriate to each instance | REJECTED (GEN: 2021-11-13 04:28:26Z) The comment fails to identify changes in sufficient detail so that the specific wording of the changes that will satisfy the commenter can be determined. | GEN | Insufficient details | Ready for Motion | GEN: 2021-11-13 04:28:36Z - status set to: Ready for Motion GEN: 2021-09-16 21:38:55Z - status set to: Submission Required IF a Submission is not submitted, this CID will be resolved with "Reject; The comment fails to identify changes in sufficient detail so that the specific wording of the changes that will satisfy the commenter can be determined." GEN: 2021-08-23 15:41:57Z - status set to: Discuss Specific instances will need to be cited for any changes. Need to look at some examples. GEN: 2021-05-20 16:22:06Z - status set to: Discuss -- Need group discussion/direction GEN: 2021-05-12 22:28:13Z - status set to: Submission Required |  |  |  | 2021-11-16 00:13 | GEN
230 | Mark RISON | 35 | 0 | C.3 |  |  | T | N |  |  | C.3 |  |  | Jon Rosdahl | 11-21/1821r1 |  | Status variables, e.g. dot11CMMGCurrentChannelWidth, should not have defaults | Remove the DEFVAL line for all status variables |  | GEN | MIB | Review | GEN: 2021-11-11 05:44:17Z - status set to: Review Reject: RFC 2578, section 7.9 gives a good description. It pretty clearly says DEFVAL is appropriate for anything that's read-only. And it is optional for anything that is read-write. A DEFVAL for a status variable could indicate expected initial starting value that a STA should have. GEN: 2021-05-12 22:26:40Z - status set to: Submission Required |  |  |  | 2021-11-12 16:39 | GEN
184 | Mark RISON | 35 | 0 | 3.2 | 165 | 20 | T | N | 165 | 20 | 3.2 |  | J | Jon Rosdahl |  |  | "peer-to-peer link: A direct link within a quality-of-service (QoS) basic service set (BSS), a tunneled direct- link setup (TDLS) link, or a station-to-station (STA-to-STA) communication in an independent basic service set (IBSS)." is broken since it mixes "link" with "communication" | Change to "peer-to-peer link: A station-to-station (STA-to-STA) link between tunneled direct- link setup (TDLS) peer STAs in an infrastructure basic service set (BSS) or between STAs in an independent basic service set (IBSS)." | REJECTED (GEN: 2021-11-12 20:25:05Z) After discussion in the TG, consensus for a resolution was not found. | GEN | GEN Exception - A | Ready for Motion | GEN: 2021-11-12 20:25:37Z - status set to: Ready for Motion GEN: 2021-05-24 15:40:09Z - status set to: Discuss GEN: 2021-05-13 13:17:16Z - status set to: Review Similar to CID 563, 183 and 184 Proposed Resolution: Change peer to peer link definition: Option 1: (Revised) peer-to-peer link: A tunneled direct-link setup (TDLS) link, or a station-to-station (STA-to-STA) communication in a directional multi-gigabit (DMG) basic service set (BSS) or independent basic service set (IBSS). Option2: (Accept) peer-to-peer link: A station-to-station (STA-to-STA) link between tunneled direct- link setup (TDLS) peer STAs in an infrastructure basic service set (BSS) or between STAs in an independent basic service set (IBSS). Option 3: (Reject) After discussion in the TG, consensus for a resolution was not found. Strawpoll = 1/0/6/9 - 33 no answer Alternates: A link between TDLS peer STAs in an infrastructure BSS or between STAs in an IBSS, PBSS or DMG BSS A link between TDLS peer STAs in an infrastructure BSS or between STAs in an IBSS or PBSS D0.0 has no DMG: "peer-to-peer link: A direct link within a quality-of-service (QoS) basic service set (BSS), a tunneled direct- link setup (TDLS) link, or a station-to-station (STA-to-STA) communication in an independent basic service set (IBSS)."and 9.4.2.66.4 btw, we would also need to update 9.4.2.67.4 to match whatever we change here.. or delete the "a peer-to-peer link defined to.." there |  |  |  | 2021-11-15 23:44 | GEN
183 | Mark RISON | 35 | 0 | 3.2 | 165 | 20 | T | N | 165 | 20 | 3.2 |  | J | Jon Rosdahl | 11-21/1821r1 |  | "peer-to-peer link: A direct link within a quality-of-service (QoS) basic service set (BSS), a tunneled direct- link setup (TDLS) link, or a station-to-station (STA-to-STA) communication in an independent basic service set (IBSS)." is broken since there are no direct links other than TDLS and IBSS ones | Change to "peer-to-peer link: A tunneled direct- link setup (TDLS) link or a station-to-station (STA-to-STA) communication in an independent basic service set (IBSS)." | REJECTED (GEN: 2021-11-12 20:25:49Z) After discussion in the TG, consensus for a resolution was not found. | GEN | GEN Exception - A | Ready for Motion | GEN: 2021-11-12 20:25:53Z - status set to: Ready for Motion GEN: 2021-05-24 15:39:22Z - status set to: Discuss GEN: 2021-05-13 13:11:44Z - status set to: Review Similar to CID 563, 183 and 184 Proposed Resolution: Revised; Change peer to peer link definition: Option 1: peer-to-peer link: A tunneled direct-link setup (TDLS) link, or a station-to-station (STA-to-STA) communication in a directional multi-gigabit (DMG) basic service set (BSS) or independent basic service set (IBSS). Option2: peer-to-peer link: A station-to-station (STA-to-STA) link between tunneled direct- link setup (TDLS) peer STAs in an infrastructure basic service set (BSS) or between STAs in an independent basic service set (IBSS). |  |  |  | 2021-11-15 23:44 | GEN
286 | Mark RISON | 35 | 0 | 3.2 | 193 | 12 | T | N | 193 | 12 | 3.2 |  | J | Mark RISON |  |  | "primary access category (AC): The AC associated with the enhanced distributed channel access function (EDCAF) that gains channel access." definition is not clear. If an EDCAF gains the medium, and an RDG is granted to another STA, is that other STA transmitting under the primary AC? Does "associated with" mean "that is the same AC as" or "that is a part of"? | As it says in the comment | REJECTED (GEN: 2021-11-13 04:33:19Z) The comment fails to identify changes in sufficient detail so that the specific wording of the changes that will satisfy the commenter can be determined. | GEN | Insufficient details | Ready for Motion | GEN: 2021-11-13 04:33:24Z - status set to: Ready for Motion GEN: 2021-11-10 14:54:53Z - status set to: Submission Required IF a Submission is not submitted, this CID will be resolved with "Reject; The comment fails to identify changes in sufficient detail so that the specific wording of the changes that will satisfy the commenter can be determined." GEN: 2021-05-20 16:34:40Z - status set to: Discuss - request for discussion. GEN: 2021-05-13 13:26:23Z - status set to: Submission Required |  |  |  | 2021-11-16 00:13 | GEN
563 | Payam Torab Jahromi | 35 | 0 | 3.1 | 165 | 21 | T | Y | 165 | 21 | 3.1 |  | J | Jon Rosdahl | 11-21/1821r1 |  | We already have the following definition for "direct link": "A bidirectional link from one quality-of-service (QoS) station (STA) to another QoS STA operating in the same infrastructure QoS basic service set (BSS) that does not pass through a QoS access point (AP)..." and DLS has been removed in 802.11-2020. We can drop "direct link" from the peer-to-peer definition. | Change peer-to-peer link definition to: "Peer-to-peer link: A tunneled direct-link setup (TDLS) link, or a station-to-station (STA-to-STA) communication in a directional multi-gigabit (DMG) basic service set (BSS) or independent basic service set (IBSS). | REJECTED (GEN: 2021-11-12 20:26:00Z) After discussion in the TG, consensus for a resolution was not found. | GEN | GEN Exception - A | Ready for Motion | GEN: 2021-11-12 20:26:05Z - status set to: Ready for Motion GEN: 2021-05-24 15:39:13Z - status set to: Discuss GEN: 2021-05-13 13:10:05Z - status set to: Review Similar to CID 563, 183 and 184 Proposed Resolution: Change peer to peer link definition: Option 1: (Accept) peer-to-peer link: A tunneled direct-link setup (TDLS) link, or a station-to-station (STA-to-STA) communication in a directional multi-gigabit (DMG) basic service set (BSS) or independent basic service set (IBSS). Option2: (Revised) peer-to-peer link: A station-to-station (STA-to-STA) link between tunneled direct- link setup (TDLS) peer STAs in an infrastructure basic service set (BSS) or between STAs in an independent basic service set (IBSS). Option 3: (Reject) After discussion in the TG, concensus was not found for a resolution. |  |  |  | 2021-11-15 23:44 | GEN
381 | Mark RISON | 35 | 0 | 3.2 | 197 |  | T | N | 197 |  | 3.2 |  | J | Mark RISON |  |  | "station (STA) 2G4: A STA that is operating on a channel that belongs to any operating class that has a value of 25 or 40 for the entry in the "Channel spacing" column and that has a value of 2.407 or 2.414 for the entry in the "Channel starting frequency" column of any of the tables found in E.1 (Country information and operating classes). station (STA) 5G: A STA that is operating on a channel that belongs to any operating class that has a value of 20 or 40 for the entry in the "Channel spacing" column and that has a value of 5 for the entry in the "Channel starting frequency" column of any of the tables found in E.1 (Country information and operating classes)." These definitions are very brittle -- if we have a new OC that has a value of 5.005 as the CSF, say, we won't be covering them under the current STA 5G definition | As it says in the comment | REJECTED (GEN: 2021-11-13 04:33:35Z)The comment fails to identify changes in sufficient detail so that the specific wording of the changes that will satisfy the commenter can be determined. | GEN | Insufficient details | Ready for Motion | GEN: 2021-11-13 04:33:32Z - status set to: Ready for Motion GEN: 2021-11-10 14:55:26Z - status set to: Submission Required IF a Submission is not submitted, this CID will be resolved with "Reject; The comment fails to identify changes in sufficient detail so that the specific wording of the changes that will satisfy the commenter can be determined." GEN: 2021-05-20 16:36:33Z - status set to: Discuss Need group discussion/direction |  |  |  | 2021-11-16 00:13 | GEN
48 | Emily Qi | 35 | 0 | C.3 | 4158 | 26 | T | Y | 4158 | 26 | C.3 |  | J | Emily Qi |  |  | dot11CMMGOperation TABLE is missing. | Add dot11CMMGOperation TABLE | REJECTED (GEN: 2021-11-12 20:59:31Z) The comment fails to identify changes in sufficient detail so that the specific wording of the changes that will satisfy the commenter can be determined | GEN | Insufficient details | Ready for Motion | GEN: 2021-11-12 20:59:36Z - status set to: Ready for Motion GEN: 2021-11-10 17:46:05Z - status set to: Review Proposed resolution: Reject; The comment fails to identify changes in sufficient detail so that the specific wording of the changes that will satisfy the commenter can be determined." GEN: 2021-11-07 18:09:48Z - IF a Submission is not submitted, this CID will be resolved with "Reject; The comment fails to identify changes in sufficient detail so that the specific wording of the changes that will satisfy the commenter can be determined." GEN: 2021-05-11 19:48:56Z - status set to: Submission Required |  |  |  | 2021-11-16 00:13 | GEN
81 | Graham Smith | 35 | 0 | Annex G | 4359 | 1 | T | Y | 4359 | 1 | Annex G |  |  | Graham Smith | 11-21/1782 |  | Delete Annex G. "frame exchange sequence: A sequence of frames specified by Annex G" If not in Annex G then by definition it is not a valid sequence? That's dangerous. There is much doubt that Annex G is accurate and up to date. | Delete Annex G. A submission will be made. |  | GEN | Annex G | Review | GEN: 2021-11-07 18:11:01Z - status set to: Review See doc 11-21/1782: https://mentor.ieee.org/802.11/dcn/21/11-21-1782-00-000m-annex-g-cids-resolution.docx |  |  |  | 2021-11-07 18:11 | GEN
164 | Mark RISON | 35 | 0 |  |  |  | T | N | [5 empty] | Jon Rosdahl | 11-21/1821r2 |  | "shall be capable of" is not clear. It might allow a device to be capable of doing something, but not actually do it | Change to "shall" in each case. Ditto "shall be able to" |  | GEN | General discussion | Review | GEN: 2021-11-12 00:12:22Z - Updated Proposed Resolution: Revised; The changes requested in the Comment for “shall be capable of” to “shall” have been made regarding changes in CID 546 and the changes in CID 181 cover the “shall be able to” instances (x24) called out by the Proposed Change . Therefore, as a combined resolutions would be to incorporate the changes in doc 11-21/829r4 for CID 546 and 11-21/1821r2 for CID 181. Note to Editor, changes have been made in CID 546 and 181. GEN: 2021-11-11 04:33:17Z - status set to: Review Proposed Resolution: Reject: The change of “shall be capable of” to “shall” does not provide a complete sentence. While changing the sentence to some other form may be done, the sentence is not wrong and unambiguous. GEN: 2021-10-01 15:33:36Z - status set to: Submission Required GEN: 2021-05-12 22:27:19Z - status set to: Submission Required |  |  |  | 2021-11-12 00:13 | GEN
115 | Joseph Levy | 35 | 0 |  |  |  | G | Y |  |  |  |  | J | Joseph Levy |  |  | Use of the passive voice in the 802.11 specification should not be allowed and where it is used it should be removed. Statement such as: "Specifies how often the STA awakens and listens for the next Beacon frame, if it enters power save mode." Clause 6.3.7.2.2, page 354, line 45. Should be stated in the active voice e.g. "Specifies how often a STA in power save mode may be capable of receiving a Beacon frame transmitted by the AP it is associated to." | The passive voice should not used in the 802.11 specification to describe requirements or actions. Only active requirements should be used. e.g., "listening" is an passive act, transmitting is and active act. Specifying when frames should be transmitted should be in the specification and is all that is required to define when a STA that is to receive the frame must listen for them. Stating that a STA shall listen is untestable and unnecessary to be specified. | REJECTED (GEN: 2021-11-12 20:58:42Z) The comment fails to identify changes in sufficient detail so that the specific wording of the changes that will satisfy the commenter can be determined. | GEN | Insufficient details | Ready for Motion | GEN: 2021-11-12 20:59:05Z - status set to: Ready for Motion GEN: 2021-11-10 15:02:01Z - status set to: Review "Reject; The comment fails to identify changes in sufficient detail so that the specific wording of the changes that will satisfy the commenter can be determined." |  |  |  | 2021-11-16 00:13 | GEN
111 | Joseph Levy | 35 | 0 |  |  |  | T | Y | [5 empty] | Jon Rosdahl | 11-21/1821r1 |  | "that intends" is used 23 times in md D5.0, STAs and APs do not intend to do anything, these requirements should be reworded, and the phrase removed. | Remove "that intends". e.g. Current "A source DMG STA that intends to set up relay operation with a destination DMG STA shall obtain the capabilities of the destination DMG STA prior to initiating the relay setup ..." propose: "A source DMG STA shall obtain the capabilities of the destination DMG STA prior to initiating the relay setup ...". |  | GEN | General discussion | Review | GEN: 2021-11-11 04:32:27Z - status set to: Review Remove “intends” in 23 instances GEN: 2021-05-11 21:13:16Z - status set to: Submission Required |  |  |  | 2021-11-11 04:33 | GEN
109 | Joseph Levy | 35 | 0 | G | 4359 |  | G | Y | 4359 |  | G |  |  | Graham Smith | 11-21/1782 |  | Annex G is incomplete as it should include all frame exchange sequences in the specification. The annex should be updated or the information in the Annex should be moved else where in the specification and Annex G should be deprecated or removed. | As described in the comment. Detailed proposed changes will be supplied in a contribution. |  | GEN | Annex G | Review | GEN: 2021-11-07 18:12:13Z - status set to: Review See doc 11-21/1782: https://mentor.ieee.org/802.11/dcn/21/11-21-1782-00-000m-annex-g-cids-resolution.docx |  |  |  | 2021-11-07 18:13 | GEN
107 | Joseph Levy | 35 | 0 | 3.2 | 192 | 1 | T | Y | 192 | 1 | 3.2 |  |  | Joseph Levy |  |  | Power save mode requires an AP in a BSS (or other STA in an IBSS) to behave is particular manner, e.g. buffering frames for a STA until an agreed upon time when the STA is scheduled to receive the frames. This allows the associated STA to save power by entering into a doze state, not receiving frames, with out concern of missing PPDU transmission as they will be buffered by the AP. The specification should not require the STA to be in awake or doze state, as there can be no requirement to receive a PPDU, specification assumes that the STA will follow the awake/ doze schedule to enable it to receive the desired buffered PPDUs and requires the AP to transmit PPDUs in accordance with assumed STA behavior. | Change the definition of power save mode to be: power save (PS) mode: A power management mode in which an AP in a BSS (or a synchronized STA in an IBBS) buffers PPDUs for a STA in PS mode, enabling the delivery of these PPDUs during a scheduled time via an agreed procedure. |  | GEN | Definitions clause 3 | Discuss | GEN: 2021-11-10 15:04:09Z - status set to: Discuss |  |  |  | 2021-11-10 15:04 | GEN
106 | Joseph Levy | 35 | 0 | 3.2 | 175 | 17 | T | Y | 175 | 17 | 3.2 |  |  | Joseph Levy |  |  | The definition of active mode has a very PS centric point of view. Active mode is basically the mode in which PS mode is not active, hence the AP may send a PPDU to an active STA at any time. The use of the term awake state in active mode makes it a sub set of PS mode, which it is not. Hence this definition should be updated. | Change the definition of active mode to be: active mode: A power management mode of an associated STA in which an AP may transmit physical layer (PHY) protocol data units (PPDUs) to an associated STA at any time. For a mesh STA it is a mesh power management mode in which a neighbor peer mesh STA may transmit PPDUs to the active mesh STA at any time. (Note: this mode is equivalent to a STA or mesh STA being continuously in the awake state.) |  | GEN | Definitions clause 3 | Discuss | GEN: 2021-11-10 15:03:39Z - status set to: Discuss |  |  |  | 2021-11-10 15:04 | GEN
181 | Mark RISON | 35 | 0 |  |  |  | T | N | [5 empty] | Jon Rosdahl | 11-21/1821r1 |  | "shall be able to" should be "shall" or "shall, if <condition>,". Ditto "shall be capable of" | As it says in the comment |  | GEN | Minor technical | Review | GEN: 2021-11-09 20:56:59Z - status set to: Review Review (remove "be able to") pages relative to D0.0 in 24 instances Proposed resolution: Incorporate the Proposed Resolution Changes for CID 181 in doc 11-21/1821r1 <https://mentor.ieee.org/802.11/dcn/21/11-21-1821-01-000m-cc35-13-gen-cids.docx> GEN: 2021-10-01 15:32:56Z - status set to: Discuss From Minutes 2021-05-24: 1.9.5. CID 183 (GEN): 1.9.5.1. See also CIDs 184 and 563. 1.9.5.2. Presented two options. Second option does not include DMG case in the definition of peer-to-peer link. 1.9.5.3. Request for more time to review. 1.9.5.4. ACTION ITEM #3: Jon ROSDAHL: Send proposed resolutions to the reflector. 1.9.5.5. Move 183, 194 and 563 to Comment “Group Definitions Clause 3” and mark as Discuss. GEN: 2021-05-20 16:19:20Z - See also 164 and 546 GEN: 2021-05-12 22:17:08Z - status set to: Submission Required |  |  |  | 2021-11-11 04:39 | GEN
466 | Mark RISON | 35 | 0 |  |  |  | T | N |  |  |  |  | J | Mark RISON |  |  | The resolution to CID 4710 in 20/1071 did not address the non-NDP issues | As it says in the comment | REJECTED (GEN: 2021-11-13 04:29:43Z) The comment addresses a REVmd draft and does not address REVme draft specifically. The comment fails to identify changes in sufficient detail so that the specific wording of the changes that will satisfy the commenter can be determined. | GEN | Insufficient details | Ready for Motion | GEN: 2021-11-13 04:30:10Z - status set to: Ready for Motion GEN: 2021-05-12 22:14:43Z - status set to: Submission Required IF a Submission is not submitted, this CID will be resolved with "Reject; The comment addresses a REVmd draft and does not address REVme draft specifically. The comment fails to identify changes in sufficient detail so that the specific wording of the changes that will satisfy the commenter can be determined." |  |  |  | 2021-11-16 00:13 | GEN
518 | Mark RISON | 35 | 0 |  |  |  | T | N |  |  |  |  | J | Mark RISON |  |  | There are many technical issues with the description of subelements | Fix as suggested in 19/0856 | REJECTED (GEN: 2021-11-13 04:29:07Z) The comment fails to identify changes in sufficient detail so that the specific wording of the changes that will satisfy the commenter can be determined. | GEN | Insufficient details | Ready for Motion | GEN: 2021-11-13 04:29:12Z - status set to: Ready for Motion GEN: 2021-11-07 17:52:27Z - IF a Submission is not submitted, this CID will be resolved with "Reject; The comment fails to identify changes in sufficient detail so that the specific wording of the changes that will satisfy the commenter can be determined. The Proposed Change cites a document that does not reference the document under consideration." GEN: 2021-05-12 22:33:54Z - status set to: Submission Required |  |  |  | 2021-11-16 00:13 | GEN
510 | Mark RISON | 35 | 0 |  |  |  | T | N |  |  |  |  | J | Mark RISON |  |  | Magic numbers for Status/Reason Codes are not helpful to the reader | Refer to Status/Reason Codes by their text name, not by their number | REJECTED (GEN: 2021-11-13 04:31:46Z) The comment fails to identify changes in sufficient detail so that the specific wording of the changes that will satisfy the commenter can be determined. | GEN | Insufficient details | Ready for Motion | GEN: 2021-11-13 04:31:43Z - status set to: Ready for Motion GEN: 2021-09-16 21:48:16Z - status set to: Submission Required IF a Submission is not submitted, this CID will be resolved with "Reject; The comment fails to identify changes in sufficient detail so that the specific wording of the changes that will satisfy the commenter can be determined." GEN: 2021-08-23 15:54:11Z - There may be some that do not have a name. There may be some magic numbers for Status/Reason Codes left, but as we find them they might be fixed. There was not full consencus on the direction. More investigation needed. GEN: 2021-05-20 16:54:30Z - status set to: Discuss Mark R = "I don't have a specific fix" GEN: 2021-05-12 22:31:17Z - status set to: Submission Required |  |  |  | 2021-11-16 00:13 | GEN
497 | Mark RISON | 35 | 0 | C.3 |  |  | T | N |  |  | C.3 |  |  | Jon Rosdahl | 11-21/1821r1 |  | It is meaningless for capability MIB attributes to have defaults | Delete all DEFAULT lines for MIB attributes where the DESCRIPTION says the attribute is a "capability variable" (e.g. dot11OpportunisticTransmissionsImplemented) |  | GEN | MIB | Review | GEN: 2021-11-11 05:41:09Z - status set to: Review Proposed Resolution: Reject: RFC 2578, section 7.9 gives a good description. It pretty clearly says DEFVAL is appropriate for anything that's read-only. And it is optional for anything that is read-write. A Capability entry having a default indicates a minimum capability a device should have. GEN: 2021-09-16 21:55:45Z - status set to: Submission Required - Check the ARC Template - No value in having a DEFAULT, so look for how many need to be removed. IF a Submission is not submitted, this CID will be resolved with "Reject; The comment fails to identify changes in sufficient detail so that the specific wording of the changes that will satisfy the commenter can be determined." GEN: 2021-05-15 23:39:25Z - status set to: Discuss |  |  |  | 2021-11-12 18:38 | GEN
490 | Mark RISON | 35 | 0 | C.3 |  |  | T | N |  |  | C.3 |  | J | Mark RISON |  |  | Why is there a MIB variable dot11VHTNumberSoundingDimensions but not dot11VHTBeamformeeSTSCapability | As it says in the comment | REJECTED (GEN: 2021-11-13 04:31:30Z) The comment fails to identify changes in sufficient detail so that the specific wording of the changes that will satisfy the commenter can be determined. | GEN | Insufficient details | Ready for Motion | GEN: 2021-11-13 04:31:39Z - status set to: Ready for Motion GEN: 2021-09-16 21:54:56Z - status set to: Submission Required IF a Submission is not submitted, this CID will be resolved with "Reject; The comment fails to identify changes in sufficient detail so that the specific wording of the changes that will satisfy the commenter can be determined." GEN: 2021-05-20 16:52:51Z - status set to: Discuss Mark R = "Don't know the answer" GEN: 2021-05-15 23:33:27Z - status set to: Submission Required |  |  |  | 2021-11-16 00:13 | GEN
488 | Mark RISON | 35 | 0 | 6 |  |  | T | N |  |  | 6 |  |  | Mark RISON | 11-21/829r7 |  | Beacons, DMG Beacons, S1G Beacons and Probe Responses allow for multiple Multiple BSSID elements, but the MLME SAP only allows for a single one | Extend the MLME SAP primitives that carry a Multiple BSSID element to allow more than one such element |  | GEN | General discussion | Review | GEN: 2021-11-09 12:16:05Z - status set to: Review - Email indicating now ready for review. GEN: 2021-10-20 13:39:00Z - status set to: Discuss - Mark reported not quite ready. GEN: 2021-08-27 22:47:16Z - status set to: Review - see 11-21/829 GEN: 2021-05-12 22:34:20Z - status set to: Submission Required |  |  |  | 2021-11-09 12:16 | GEN
487 | Mark RISON | 35 | 0 | 1.4 | 148 |  | T | N | 148 |  | 1.4 |  | J | Mark RISON |  |  | 11md: "References in this standard to a '<name> request', where <name> corresponds to one of the Measurement Types in Table 9-100 (Measurement type definitions for measurement requests) is equivalent to (according to context) a) 'a Spectrum Measurement Request frame or Radio Measurement Request frame carrying a Measurement Request element with the Measurement Type field equal to <name>' or b) 'a Measurement Request element with the measurement type field equal to <name>'." -- but what if the Spectrum/Radio Measurement Request frame contains more than one Measurement Request element? Is this saying that to be referred to as a <name> request the Measurement Type fields have to be all the same? Or saying that a S/R Measurement Request frame's Measurement Request elements always have the same Measurement Type fields? Ditto measurement reports | As it says in the comment | REJECTED (GEN: 2021-11-13 04:32:41Z) The comment addresses a REVmd draft and does not address REVme draft specifically. The comment fails to identify changes in sufficient detail so that the specific wording of the changes that will satisfy the commenter can be determined. | GEN | Insufficient details | Ready for Motion | GEN: 2021-11-13 04:32:56Z - status set to: Ready for Motion GEN: 2021-11-10 14:52:38Z - status set to: Submission Required IF a Submission is not submitted, this CID will be resolved with "Reject; The comment fails to identify changes in sufficient detail so that the specific wording of the changes that will satisfy the commenter can be determined." GEN: 2021-05-20 16:52:00Z - status set to: Discuss Mark R = "Don't know the answer" GEN: 2021-05-12 23:34:51Z - status set to: Submission Required |  |  |  | 2021-11-16 00:13 | GEN
430 | Mark RISON | 35 | 0 | 6 |  |  | T | N |  |  | 6 |  | J | Mark RISON |  |  | Some ResultCode parameters to the MLME SAP don't exist as Status Codes. This is OK for those that don't say they are a Status Code, but then they need to be described in the rightmost column of the row of the table they appear in | As it says in the comment | REJECTED (GEN: 2021-11-13 04:31:11Z) The comment fails to identify changes in sufficient detail so that the specific wording of the changes that will satisfy the commenter can be determined. | GEN | Insufficient details | Ready for Motion | GEN: 2021-11-13 04:31:17Z - status set to: Ready for Motion GEN: 2021-09-16 21:53:35Z - status set to: Submission Required IF a Submission is not submitted, this CID will be resolved with "Reject; The comment fails to identify changes in sufficient detail so that the specific wording of the changes that will satisfy the commenter can be determined." GEN: 2021-05-20 16:40:42Z - status set to: Discuss Need group discussion/direction GEN: 2021-05-12 22:34:58Z - status set to: Submission Required |  |  |  | 2021-11-16 00:13 | GEN
277 | Mark RISON | 35 | 0 |  |  |  | T | N |  |  |  |  | J | Mark RISON |  |  | The word "only" is extremely prone to causing ambiguity and should not be used | As it says in the comment | REJECTED (GEN: 2021-11-13 04:28:45Z) The comment fails to identify changes in sufficient detail so that the specific wording of the changes that will satisfy the commenter can be determined. | GEN | Insufficient details | Ready for Motion | GEN: 2021-11-13 04:28:51Z - status set to: Ready for Motion GEN: 2021-11-07 17:50:48Z - IF a Submission is not submitted, this CID will be resolved with "Reject; The comment fails to identify changes in sufficient detail so that the specific wording of the changes that will satisfy the commenter can be determined." GEN: 2021-05-12 22:22:19Z - status set to: Submission Required There are about 2301 instances of "only" in the draft. |  |  |  | 2021-11-16 00:13 | GEN
411 | Mark RISON | 35 | 0 | 3.2 |  |  | T | N |  |  | 3.2 |  | J | Thomas Derham |  |  | There are about a dozen "data stream"s, but this term is not defined | Add a definition. At least in the MU-MIMO definition, it seems to be referring to PSDUs | REJECTED (GEN: 2021-11-13 04:30:26Z) The comment fails to identify changes in sufficient detail so that the specific wording of the changes that will satisfy the commenter can be determined. | GEN | Insufficient details | Ready for Motion | GEN: 2021-11-13 04:35:19Z - status set to: Ready for Motion GEN: 2021-09-17 22:51:53Z - IF a Submission is not submitted, this CID will be resolved with "Reject; The comment fails to identify changes in sufficient detail so that the specific wording of the changes that will satisfy the commenter can be determined." GEN: 2021-05-11 19:49:11Z - status set to: Submission Required |  |  |  | 2021-11-16 00:13 | GEN
140 | Mark Hamilton | 35 | 0 | 6.3.7.5.2 | 369 | 37 | T | Y | 369 | 37 | 6.3.7.5.2 |  |  | Jon Rosdahl |  |  | BSSMaxIdlePeriod can be present only if it is non-zero. Align this with the .request primitive. | Change "is present if" to "is optionally present if". Same thing at P389.51. |  | GEN | General discussion | Review | GEN: 2021-11-10 15:25:09Z - status set to: Review GEN: 2021-07-15 21:18:51Z - status set to: Submission Required GEN: 2021-05-13 14:29:52Z - status set to: Review Proposed Accept Similar CID 138 - p855.53 Proposed Resolution: CID 138 (MAC): REVISED (MAC: 2021-11-09 21:48:56Z) - Change "is present if dot11WirelessManagementImplemented is true" (the first occurrence in the paragraph) to "is present if dot11WirelessManagementImplemented is true and the BSS max idle period is nonzero," Full Context: p855.53 The BSS Max Idle Period element is present if dot11WirelessManagementImplemented is true or optionally present if dot11S1GOptionImplemented is true. |  |  |  | 2021-11-10 15:26 | GEN
372 | Mark RISON | 35 | 0 | 3.2 | 199 | 52 | T | N | 199 | 52 | 3.2 |  |  | Jon Rosdahl | 11-21-1821r1 |  | "transmitted basic service set identifier (BSSID): The BSSID included in the medium access control (MAC) header transmitter address field of a Beacon frame when the multiple BSSID capability is supported." -- "transmitter address" should be "TA" since the field is referred to as the TA field | As it says in the comment |  | GEN | Definitions clause 3 | Discuss | GEN: 2021-10-25 16:44:13Z - AI: Jon circulated discussion on reflector. - Options for resolution: A) Change "...transmitter address field..." to "...transmitter address (TA) field…" B) Change to "...transmitter address field..." to "...TA field…" C) Change "...transmitter address field… to "... Address 2 field…" GEN: 2021-05-24 15:51:34Z - status set to: Discuss Straw Poll for a Proposed Resolution for CID 372 A) Change "...transmitter address field..." to "...transmitter address (TA) field…" B) Change to "...transmitter address field..." to "...TA field…" C) Abstain. Results: 4-4-2 (8 no response) GEN: 2021-05-14 15:57:02Z - status set to: Review GEN: 2021-05-14 14:15:38Z - Proposed Resolution: Revised p199.51 "transmitted basic service set identifier (BSSID): The BSSID included in the medium access control (MAC) header transmitter address field of a Beacon frame when the multiple BSSID capability is supported." -- Change "...transmitter address field..." to "...transmitter address (TA) field…" |  |  |  | 2021-11-11 05:06 | GEN
543 | Mark RISON | 35 | 0 | C.3 |  |  | T | N |  |  | C.3 |  | J | Mark RISON |  |  | Where there is both a dot11FooImplemented and a dot11FooActivated, it should be specified that dot11FooActivated shall not be set to true unless dot11FooImplemented is true | As it says in the comment | REJECTED (GEN: 2021-11-13 04:29:28Z) The comment fails to identify changes in sufficient detail so that the specific wording of the changes that will satisfy the commenter can be determined. | GEN | Insufficient details | Ready for Motion | GEN: 2021-11-13 04:29:33Z - status set to: Ready for Motion GEN: 2021-08-23 15:51:54Z - status set to: Submission Required Yes this has been discussed in the ARC document. The implication would be as such, but very few have both. Specific statements may not be explicit. Need to look at the few that have both, and review them. ARC Doc says you should not have both in general case. See https://mentor.ieee.org/802.11/dcn/18/11-18-0052-02-0arc-mib-truthvalue-usage-patterns-presentation.pptx See https://mentor.ieee.org/802.11/dcn/17/11-17-0475-09-0arc-mib-pattern-analysis.xlsx See also https://mentor.ieee.org/802.11/dcn/15/11-15-0355-13-0arc-mib-truthvalue-usage-patterns.docx IF a Submission is not submitted, this CID will be resolved with "Reject; The comment fails to identify changes in sufficient detail so that the specific wording of the changes that will satisfy the commenter can be determined." GEN: 2021-05-20 17:01:24Z - status set to: Discuss Mark R = "Need group discussion/direction (is this covered by the ARC conclusions re the MIB?)" GEN: 2021-05-12 22:15:30Z - status set to: Submission Required |  |  |  | 2021-11-16 00:13 | GEN
541 | Mark RISON | 35 | 0 |  |  |  | T | N |  |  |  |  | J | Mark RISON |  |  | What an "operating class" does and does not specify seems to depend on the subclause the term is used in | Agree on what exactly an operating class does and does not specify, and capture this in the spec | REJECTED (GEN: 2021-11-13 04:29:18Z) The comment fails to identify changes in sufficient detail so that the specific wording of the changes that will satisfy the commenter can be determined. | GEN | Insufficient details | Ready for Motion | GEN: 2021-11-13 04:29:22Z - status set to: Ready for Motion GEN: 2021-05-12 22:15:55Z - status set to: Submission Required IF a Submission is not submitted, this CID will be resolved with "Reject; The comment fails to identify changes in sufficient detail so that the specific wording of the changes that will satisfy the commenter can be determined." |  |  |  | 2021-11-16 00:13 | GEN
539 | Mark RISON | 35 | 0 | C.3 |  |  | T | N |  |  | C.3 |  | J | Mark RISON |  |  | There are millions of MIB variables/tables to do with LCIs and civic locations, and it is not clear which are used in which contexts (TVWS, DSE, FTM, neighbour report, etc.) | Add some words to the parent MIB node to disambiguate them all (including the way in which/why an index is used, where an index is used) | REJECTED (GEN: 2021-11-13 04:27:52Z) The comment fails to identify changes in sufficient detail so that the specific wording of the changes that will satisfy the commenter can be determined. | GEN | Insufficient details | Ready for Motion | GEN: 2021-11-13 04:28:08Z - status set to: Ready for Motion GEN: 2021-09-16 21:48:52Z - status set to: Submission Required IF a Submission is not submitted, this CID will be resolved with "Reject; The comment fails to identify changes in sufficient detail so that the specific wording of the changes that will satisfy the commenter can be determined." GEN: 2021-08-23 15:45:47Z - More investigation needed. GEN: 2021-05-20 16:59:51Z - status set to: Discuss Mark R = "Don't know the answer" GEN: 2021-05-12 22:28:34Z - status set to: Submission Required |  |  |  | 2021-11-16 00:13 | GEN
536 | Mark RISON | 35 | 0 | 8 |  |  | T | N |  |  | 8 |  | J | Mark RISON |  |  | The description of the vectors in Clause 8 makes no sense. The various PHYs have very different vectors, so trying to have a generic description just doesn't work ("The name of the field used to specify the Tx data rate and report the Rx data rate may vary for different PHYs"). | Delete the PHY vectors subclause in Clause 8 (or make it just say that each PHY defines its vectors), and move all the information to the PHY clauses. The PHYCONFIG_VECTORs should be described in tabular form, as the TX/RXVECTORs are | REJECTED (GEN: 2021-11-13 04:28:56Z) The comment fails to identify changes in sufficient detail so that the specific wording of the changes that will satisfy the commenter can be determined. | GEN | Insufficient details | Ready for Motion | GEN: 2021-11-13 04:29:01Z - status set to: Ready for Motion GEN: 2021-05-12 22:16:26Z - status set to: Submission Required IF a Submission is not submitted, this CID will be resolved with "Reject; The comment fails to identify changes in sufficient detail so that the specific wording of the changes that will satisfy the commenter can be determined." |  |  |  | 2021-11-16 00:13 | GEN
534 | Mark RISON | 35 | 0 |  |  |  | T | N |  |  |  |  | J | Mark RISON |  |  | The operation of OCT for scanning is not clear | Add an Annex to describe the sequence of events, and the contents of the primitives/MMPDUs (and where they come from) for an illustrative case like "wildcard scan for APs on channels 42 and 48 of band 5 (60G), tunnelled on 2G4 channels 1, 2 and 3" | REJECTED (GEN: 2021-11-13 04:32:01Z) The comment fails to identify changes in sufficient detail so that the specific wording of the changes that will satisfy the commenter can be determined. | GEN | Insufficient details | Ready for Motion | GEN: 2021-11-13 04:32:06Z - status set to: Ready for Motion GEN: 2021-09-16 21:37:59Z - status set to: Submission Required IF a Submission is not submitted, this CID will be resolved with "Reject; The comment fails to identify changes in sufficient detail so that the specific wording of the changes that will satisfy the commenter can be determined." GEN: 2021-08-23 15:43:54Z - more investigation needed. GEN: 2021-05-20 16:58:53Z - status set to: Discuss Mark R = " I don't have a specific fix" GEN: 2021-05-12 22:27:46Z - status set to: Submission Required |  |  |  | 2021-11-16 00:13 | GEN
336 | Mark RISON | 35 | 0 | C.3 |  |  | E | N |  |  | C.3 |  |  | Jon Rosdahl | 11-21/1821r1 |  | "Its value is determined by device capabilities." should be "Its value is determined by STA capabilities." | As it says in the comment |  | GEN | MIB | Review | GEN: 2021-11-11 05:03:32Z - status set to: Review Proposed Resolution: Reject; The current text is not incorrect. There are 292 instances of “Its value is determined by device capabilities.". The commentor is objecting to the use of “device” instead of “STA”. The TGme (REVme) task group determined that “device” was sufficient and did not need to be changed. GEN: 2021-09-16 21:42:43Z - status set to: Submission Required - Some MIB Atributes have co-located logical entities, so a check for each would have to be made to make a global change. The Use of "device" is in an ARC Doc - Jon To check on the template doc and look for definition of "Device" as opposed to "STA". If a thing contains multiple devices, then it may be ambiguous. Device is used in many places, and it is not always a STA. There is a large number of "Device" and it would require a check one by one. ED2: 2021-04-26 16:05:47Z - Transfer to GEN ad-hoc. ED2: 2021-04-25 11:08:40Z - status set to: Discuss |  |  |  | 2021-11-11 05:04 | GEN
309 | Mark RISON | 35 | 0 | 6.5.4.2 | 747 | 43 | T | N | 747 | 43 | 6.5.4.2 |  | J | Edward Au |  |  | aCMMGPPMinListeningTime and other PHY characteristics are missing from 6.5.4.2 | As it says in the comment | REJECTED (GEN: 2021-11-13 04:35:43Z) - The comment fails to identify changes in sufficient detail so that the specific wording of the changes that will satisfy the commenter can be determined. | GEN | Insufficient details | Ready for Motion | GEN: 2021-11-13 04:34:50Z - status set to: Ready for Motion GEN: 2021-05-15 23:34:56Z - status set to: Submission Required IF a Submission is not submitted, this CID will be resolved with "Reject; The comment fails to identify changes in sufficient detail so that the specific wording of the changes that will satisfy the commenter can be determined." |  |  |  | 2021-11-16 00:13 | GEN
420 | Mark RISON | 35 | 0 |  |  |  | T | N |  |  |  |  | J | Mark RISON |  |  | What is the difference between ignoring a frame and discarding it? | As it says in the comment | REJECTED (GEN: 2021-11-13 04:30:55Z) The comment fails to identify changes in sufficient detail so that the specific wording of the changes that will satisfy the commenter can be determined." | GEN | Insufficient details | Ready for Motion | GEN: 2021-11-13 04:31:02Z - status set to: Ready for Motion GEN: 2021-08-23 15:36:56Z - status set to: Submission Required Discarding a Frame is different from Ignoring a field. There are at least 2 instances of ignore frame -- p2630L52 and p2646L08. These will need to be checked, but may be ok as the implication is to a higher layer. Other locations to be checked and specific changes identified. IF a Submission is not submitted, this CID will be resolved with "Reject; The comment fails to identify changes in sufficient detail so that the specific wording of the changes that will satisfy the commenter can be determined." GEN: 2021-05-15 23:37:21Z - status set to: Discuss Need group discussion/direction |  |  |  | 2021-11-16 00:13 | GEN

## Insufficient details
CID | Commenter | LB | Draft | Clause Number(C) | Page(C) | Line(C) | Type of Comment | Part of No Vote | Page | Line | Clause | Duplicate of CID | Resn Status | Assignee | Submission | Motion Number | Comment | Proposed Change | Resolution | Owning Ad-hoc | Comment Group | Ad-hoc Status | Ad-hoc Notes | Edit Status | Edit Notes | Edited in Draft | Last Updated | Last Updated By
539 | Mark RISON | 35 | 0 | C.3 |  |  | T | N |  |  | C.3 |  | J | Mark RISON |  |  | There are millions of MIB variables/tables to do with LCIs and civic locations, and it is not clear which are used in which contexts (TVWS, DSE, FTM, neighbour report, etc.) | Add some words to the parent MIB node to disambiguate them all (including the way in which/why an index is used, where an index is used) | REJECTED (GEN: 2021-11-13 04:27:52Z) The comment fails to identify changes in sufficient detail so that the specific wording of the changes that will satisfy the commenter can be determined. | GEN | Insufficient details | Ready for Motion | GEN: 2021-11-13 04:28:08Z - status set to: Ready for Motion GEN: 2021-09-16 21:48:52Z - status set to: Submission Required IF a Submission is not submitted, this CID will be resolved with "Reject; The comment fails to identify changes in sufficient detail so that the specific wording of the changes that will satisfy the commenter can be determined." GEN: 2021-08-23 15:45:47Z - More investigation needed. GEN: 2021-05-20 16:59:51Z - status set to: Discuss Mark R = "Don't know the answer" GEN: 2021-05-12 22:28:34Z - status set to: Submission Required |  |  |  | 2021-11-16 00:13 | GEN
115 | Joseph Levy | 35 | 0 |  |  |  | G | Y |  |  |  |  | J | Joseph Levy |  |  | Use of the passive voice in the 802.11 specification should not be allowed and where it is used it should be removed. Statement such as: "Specifies how often the STA awakens and listens for the next Beacon frame, if it enters power save mode." Clause 6.3.7.2.2, page 354, line 45. Should be stated in the active voice e.g. "Specifies how often a STA in power save mode may be capable of receiving a Beacon frame transmitted by the AP it is associated to." | The passive voice should not used in the 802.11 specification to describe requirements or actions. Only active requirements should be used. e.g., "listening" is an passive act, transmitting is and active act. Specifying when frames should be transmitted should be in the specification and is all that is required to define when a STA that is to receive the frame must listen for them. Stating that a STA shall listen is untestable and unnecessary to be specified. | REJECTED (GEN: 2021-11-12 20:58:42Z) The comment fails to identify changes in sufficient detail so that the specific wording of the changes that will satisfy the commenter can be determined. | GEN | Insufficient details | Ready for Motion | GEN: 2021-11-12 20:59:05Z - status set to: Ready for Motion GEN: 2021-11-10 15:02:01Z - status set to: Review "Reject; The comment fails to identify changes in sufficient detail so that the specific wording of the changes that will satisfy the commenter can be determined." |  |  |  | 2021-11-16 00:13 | GEN
48 | Emily Qi | 35 | 0 | C.3 | 4158 | 26 | T | Y | 4158 | 26 | C.3 |  | J | Emily Qi |  |  | dot11CMMGOperation TABLE is missing. | Add dot11CMMGOperation TABLE | REJECTED (GEN: 2021-11-12 20:59:31Z) The comment fails to identify changes in sufficient detail so that the specific wording of the changes that will satisfy the commenter can be determined | GEN | Insufficient details | Ready for Motion | GEN: 2021-11-12 20:59:36Z - status set to: Ready for Motion GEN: 2021-11-10 17:46:05Z - status set to: Review Proposed resolution: Reject; The comment fails to identify changes in sufficient detail so that the specific wording of the changes that will satisfy the commenter can be determined." GEN: 2021-11-07 18:09:48Z - IF a Submission is not submitted, this CID will be resolved with "Reject; The comment fails to identify changes in sufficient detail so that the specific wording of the changes that will satisfy the commenter can be determined." GEN: 2021-05-11 19:48:56Z - status set to: Submission Required |  |  |  | 2021-11-16 00:13 | GEN
236 | Mark RISON | 35 | 0 | 1.4 |  |  | T | N |  |  | 1.4 |  | J | Mark RISON |  |  | "if dot11blah is foo" can reasonably be understood as "if dot11blah is present and is foo". However, "if dot11blah is not foo" is ambiguous: does it mean "if dot11blah is present and is not foo" or does it mean "if dot11blah is not present or is not foo"? | Explicitly state that expressions of the form "dot11blah is foo" are to be understood as "dot11blah is present and is foo". Replace expressions of the form "dot11blah is not foo" with "dot11blah is present and is not foo" or "dot11blah is not present or is not foo" as appropriate to each instance | REJECTED (GEN: 2021-11-13 04:28:26Z) The comment fails to identify changes in sufficient detail so that the specific wording of the changes that will satisfy the commenter can be determined. | GEN | Insufficient details | Ready for Motion | GEN: 2021-11-13 04:28:36Z - status set to: Ready for Motion GEN: 2021-09-16 21:38:55Z - status set to: Submission Required IF a Submission is not submitted, this CID will be resolved with "Reject; The comment fails to identify changes in sufficient detail so that the specific wording of the changes that will satisfy the commenter can be determined." GEN: 2021-08-23 15:41:57Z - status set to: Discuss Specific instances will need to be cited for any changes. Need to look at some examples. GEN: 2021-05-20 16:22:06Z - status set to: Discuss -- Need group discussion/direction GEN: 2021-05-12 22:28:13Z - status set to: Submission Required |  |  |  | 2021-11-16 00:13 | GEN
269 | Mark RISON | 35 | 0 | 3.2 | 185 | 27 | T | N | 185 | 27 | 3.2 |  | J | Mark RISON |  |  | "NOTE--The MMPDU occupies a position in the management plane similar to that of the MAC service data unit (MSDU) in the data plane. An MSDU or MMPDU is transmitted in one or more MAC protocol data units (MPDUs) (with the Type field set to Data or Management, respectively). An MSDU can be carried in an aggregate MAC service data unit (A-MSDU). An A-MSDU is transmitted in one MPDU. An MSDU, A-MSDU, or MMPDU can be carried (in an MPDU) in an aggregate MAC protocol data unit (A-MPDU)." should be moved to a more prominent place, possibly with some diagrams, and cover new DUs, e.g. S-MPDUs (they are a type of MPDU, not something that contains an MPDU) and (when 11ax comes along) EOF MPDUs | As it says in the comment | REJECTED (GEN: 2021-11-13 04:33:06Z) The comment fails to identify changes in sufficient detail so that the specific wording of the changes that will satisfy the commenter can be determined. | GEN | Insufficient details | Ready for Motion | GEN: 2021-11-13 04:33:13Z - status set to: Ready for Motion GEN: 2021-05-13 13:25:25Z - status set to: Submission Required IF a Submission is not submitted, this CID will be resolved with "Reject; The comment fails to identify changes in sufficient detail so that the specific wording of the changes that will satisfy the commenter can be determined." |  |  |  | 2021-11-16 00:13 | GEN
277 | Mark RISON | 35 | 0 |  |  |  | T | N |  |  |  |  | J | Mark RISON |  |  | The word "only" is extremely prone to causing ambiguity and should not be used | As it says in the comment | REJECTED (GEN: 2021-11-13 04:28:45Z) The comment fails to identify changes in sufficient detail so that the specific wording of the changes that will satisfy the commenter can be determined. | GEN | Insufficient details | Ready for Motion | GEN: 2021-11-13 04:28:51Z - status set to: Ready for Motion GEN: 2021-11-07 17:50:48Z - IF a Submission is not submitted, this CID will be resolved with "Reject; The comment fails to identify changes in sufficient detail so that the specific wording of the changes that will satisfy the commenter can be determined." GEN: 2021-05-12 22:22:19Z - status set to: Submission Required There are about 2301 instances of "only" in the draft. |  |  |  | 2021-11-16 00:13 | GEN
286 | Mark RISON | 35 | 0 | 3.2 | 193 | 12 | T | N | 193 | 12 | 3.2 |  | J | Mark RISON |  |  | "primary access category (AC): The AC associated with the enhanced distributed channel access function (EDCAF) that gains channel access." definition is not clear. If an EDCAF gains the medium, and an RDG is granted to another STA, is that other STA transmitting under the primary AC? Does "associated with" mean "that is the same AC as" or "that is a part of"? | As it says in the comment | REJECTED (GEN: 2021-11-13 04:33:19Z) The comment fails to identify changes in sufficient detail so that the specific wording of the changes that will satisfy the commenter can be determined. | GEN | Insufficient details | Ready for Motion | GEN: 2021-11-13 04:33:24Z - status set to: Ready for Motion GEN: 2021-11-10 14:54:53Z - status set to: Submission Required IF a Submission is not submitted, this CID will be resolved with "Reject; The comment fails to identify changes in sufficient detail so that the specific wording of the changes that will satisfy the commenter can be determined." GEN: 2021-05-20 16:34:40Z - status set to: Discuss - request for discussion. GEN: 2021-05-13 13:26:23Z - status set to: Submission Required |  |  |  | 2021-11-16 00:13 | GEN
381 | Mark RISON | 35 | 0 | 3.2 | 197 |  | T | N | 197 |  | 3.2 |  | J | Mark RISON |  |  | "station (STA) 2G4: A STA that is operating on a channel that belongs to any operating class that has a value of 25 or 40 for the entry in the "Channel spacing" column and that has a value of 2.407 or 2.414 for the entry in the "Channel starting frequency" column of any of the tables found in E.1 (Country information and operating classes). station (STA) 5G: A STA that is operating on a channel that belongs to any operating class that has a value of 20 or 40 for the entry in the "Channel spacing" column and that has a value of 5 for the entry in the "Channel starting frequency" column of any of the tables found in E.1 (Country information and operating classes)." These definitions are very brittle -- if we have a new OC that has a value of 5.005 as the CSF, say, we won't be covering them under the current STA 5G definition | As it says in the comment | REJECTED (GEN: 2021-11-13 04:33:35Z)The comment fails to identify changes in sufficient detail so that the specific wording of the changes that will satisfy the commenter can be determined. | GEN | Insufficient details | Ready for Motion | GEN: 2021-11-13 04:33:32Z - status set to: Ready for Motion GEN: 2021-11-10 14:55:26Z - status set to: Submission Required IF a Submission is not submitted, this CID will be resolved with "Reject; The comment fails to identify changes in sufficient detail so that the specific wording of the changes that will satisfy the commenter can be determined." GEN: 2021-05-20 16:36:33Z - status set to: Discuss Need group discussion/direction |  |  |  | 2021-11-16 00:13 | GEN
309 | Mark RISON | 35 | 0 | 6.5.4.2 | 747 | 43 | T | N | 747 | 43 | 6.5.4.2 |  | J | Edward Au |  |  | aCMMGPPMinListeningTime and other PHY characteristics are missing from 6.5.4.2 | As it says in the comment | REJECTED (GEN: 2021-11-13 04:35:43Z) - The comment fails to identify changes in sufficient detail so that the specific wording of the changes that will satisfy the commenter can be determined. | GEN | Insufficient details | Ready for Motion | GEN: 2021-11-13 04:34:50Z - status set to: Ready for Motion GEN: 2021-05-15 23:34:56Z - status set to: Submission Required IF a Submission is not submitted, this CID will be resolved with "Reject; The comment fails to identify changes in sufficient detail so that the specific wording of the changes that will satisfy the commenter can be determined." |  |  |  | 2021-11-16 00:13 | GEN
104 | Joseph Levy | 35 | 0 | 6.3.2.2.2 | 320 | 32 | T | Y | 320 | 32 | 6.3.2.2.2 |  | J | Joseph Levy |  |  | The parameter Receive DTIMs does not dictate the behavior of the STA, as it is not possible to require the STA to listen or receive anything. This parameter impacts the AP behavior. If this parameter is true, the AP will indicate if buffered frames are available for the STA in the DTIM. If false, then the AP does not indicate if buffered frames are available. | replace: "Non-DMG BSS: When true, this parameter causes the STA to awaken to receive all DTIM frames. When false, the STA is not required to awaken for every DTIM Beacon frame. DMG BSS: Not applicable" with: "Non-DMG BSS: When true, this parameter allows the AP to transmit to the STA after any DTIM Beacon frame indicating buffered PPDUs are available for the STA. The AP acts as if the STA will be awake for all DTIMs. When false, this parameter allows the AP to transmit to the STA after a DTIM Beacon frame, but if the STA does not ACK the PPDU, the AP shall attempt transmission at the next DTIM. The AP acts as if the STA will not be awake for all DTIMs. DMG BSS: Not applicable" | REJECTED (GEN: 2021-11-13 04:33:56Z) The comment fails to identify changes in sufficient detail so that the specific wording of the changes that will satisfy the commenter can be determined. | GEN | Insufficient details | Ready for Motion | GEN: 2021-11-13 04:34:33Z - status set to: Ready for Motion GEN: 2021-11-10 15:06:47Z - Proposed Resolution: Reject; The comment fails to identify changes in sufficient detail so that the specific wording of the changes that will satisfy the commenter can be determined. GEN: 2021-06-21 15:26:31Z - status set to: Submission Required - assign to Joseph Levy Consider the other uses of ReceivedDTIM to be consistent. GEN: 2021-05-13 14:21:36Z - status set to: Review Proposed Accept P320.32 (Description cell): Non-DMG BSS: When true, this parameter causes the STA to awaken to receive all DTIM frames. When false, the STA is not required to awaken for every DTIM Beacon frame. DMG BSS: Not applicable After Change it would be: "Non-DMG BSS: When true, this parameter allows the AP to transmit to the STA after any DTIM Beacon frame indicating buffered PPDUs are available for the STA. The AP acts as if the STA will be awake for all DTIMs. When false, this parameter allows the AP to transmit to the STA after a DTIM Beacon frame, but if the STA does not ACK the PPDU, the AP shall attempt transmission at the next DTIM. The AP acts as if the STA will not be awake for all DTIMs. DMG BSS: Not applicable |  |  |  | 2021-11-16 00:13 | GEN
536 | Mark RISON | 35 | 0 | 8 |  |  | T | N |  |  | 8 |  | J | Mark RISON |  |  | The description of the vectors in Clause 8 makes no sense. The various PHYs have very different vectors, so trying to have a generic description just doesn't work ("The name of the field used to specify the Tx data rate and report the Rx data rate may vary for different PHYs"). | Delete the PHY vectors subclause in Clause 8 (or make it just say that each PHY defines its vectors), and move all the information to the PHY clauses. The PHYCONFIG_VECTORs should be described in tabular form, as the TX/RXVECTORs are | REJECTED (GEN: 2021-11-13 04:28:56Z) The comment fails to identify changes in sufficient detail so that the specific wording of the changes that will satisfy the commenter can be determined. | GEN | Insufficient details | Ready for Motion | GEN: 2021-11-13 04:29:01Z - status set to: Ready for Motion GEN: 2021-05-12 22:16:26Z - status set to: Submission Required IF a Submission is not submitted, this CID will be resolved with "Reject; The comment fails to identify changes in sufficient detail so that the specific wording of the changes that will satisfy the commenter can be determined." |  |  |  | 2021-11-16 00:13 | GEN
518 | Mark RISON | 35 | 0 |  |  |  | T | N |  |  |  |  | J | Mark RISON |  |  | There are many technical issues with the description of subelements | Fix as suggested in 19/0856 | REJECTED (GEN: 2021-11-13 04:29:07Z) The comment fails to identify changes in sufficient detail so that the specific wording of the changes that will satisfy the commenter can be determined. | GEN | Insufficient details | Ready for Motion | GEN: 2021-11-13 04:29:12Z - status set to: Ready for Motion GEN: 2021-11-07 17:52:27Z - IF a Submission is not submitted, this CID will be resolved with "Reject; The comment fails to identify changes in sufficient detail so that the specific wording of the changes that will satisfy the commenter can be determined. The Proposed Change cites a document that does not reference the document under consideration." GEN: 2021-05-12 22:33:54Z - status set to: Submission Required |  |  |  | 2021-11-16 00:13 | GEN
541 | Mark RISON | 35 | 0 |  |  |  | T | N |  |  |  |  | J | Mark RISON |  |  | What an "operating class" does and does not specify seems to depend on the subclause the term is used in | Agree on what exactly an operating class does and does not specify, and capture this in the spec | REJECTED (GEN: 2021-11-13 04:29:18Z) The comment fails to identify changes in sufficient detail so that the specific wording of the changes that will satisfy the commenter can be determined. | GEN | Insufficient details | Ready for Motion | GEN: 2021-11-13 04:29:22Z - status set to: Ready for Motion GEN: 2021-05-12 22:15:55Z - status set to: Submission Required IF a Submission is not submitted, this CID will be resolved with "Reject; The comment fails to identify changes in sufficient detail so that the specific wording of the changes that will satisfy the commenter can be determined." |  |  |  | 2021-11-16 00:13 | GEN
543 | Mark RISON | 35 | 0 | C.3 |  |  | T | N |  |  | C.3 |  | J | Mark RISON |  |  | Where there is both a dot11FooImplemented and a dot11FooActivated, it should be specified that dot11FooActivated shall not be set to true unless dot11FooImplemented is true | As it says in the comment | REJECTED (GEN: 2021-11-13 04:29:28Z) The comment fails to identify changes in sufficient detail so that the specific wording of the changes that will satisfy the commenter can be determined. | GEN | Insufficient details | Ready for Motion | GEN: 2021-11-13 04:29:33Z - status set to: Ready for Motion GEN: 2021-08-23 15:51:54Z - status set to: Submission Required Yes this has been discussed in the ARC document. The implication would be as such, but very few have both. Specific statements may not be explicit. Need to look at the few that have both, and review them. ARC Doc says you should not have both in general case. See https://mentor.ieee.org/802.11/dcn/18/11-18-0052-02-0arc-mib-truthvalue-usage-patterns-presentation.pptx See https://mentor.ieee.org/802.11/dcn/17/11-17-0475-09-0arc-mib-pattern-analysis.xlsx See also https://mentor.ieee.org/802.11/dcn/15/11-15-0355-13-0arc-mib-truthvalue-usage-patterns.docx IF a Submission is not submitted, this CID will be resolved with "Reject; The comment fails to identify changes in sufficient detail so that the specific wording of the changes that will satisfy the commenter can be determined." GEN: 2021-05-20 17:01:24Z - status set to: Discuss Mark R = "Need group discussion/direction (is this covered by the ARC conclusions re the MIB?)" GEN: 2021-05-12 22:15:30Z - status set to: Submission Required |  |  |  | 2021-11-16 00:13 | GEN
466 | Mark RISON | 35 | 0 |  |  |  | T | N |  |  |  |  | J | Mark RISON |  |  | The resolution to CID 4710 in 20/1071 did not address the non-NDP issues | As it says in the comment | REJECTED (GEN: 2021-11-13 04:29:43Z) The comment addresses a REVmd draft and does not address REVme draft specifically. The comment fails to identify changes in sufficient detail so that the specific wording of the changes that will satisfy the commenter can be determined. | GEN | Insufficient details | Ready for Motion | GEN: 2021-11-13 04:30:10Z - status set to: Ready for Motion GEN: 2021-05-12 22:14:43Z - status set to: Submission Required IF a Submission is not submitted, this CID will be resolved with "Reject; The comment addresses a REVmd draft and does not address REVme draft specifically. The comment fails to identify changes in sufficient detail so that the specific wording of the changes that will satisfy the commenter can be determined." |  |  |  | 2021-11-16 00:13 | GEN
411 | Mark RISON | 35 | 0 | 3.2 |  |  | T | N |  |  | 3.2 |  | J | Thomas Derham |  |  | There are about a dozen "data stream"s, but this term is not defined | Add a definition. At least in the MU-MIMO definition, it seems to be referring to PSDUs | REJECTED (GEN: 2021-11-13 04:30:26Z) The comment fails to identify changes in sufficient detail so that the specific wording of the changes that will satisfy the commenter can be determined. | GEN | Insufficient details | Ready for Motion | GEN: 2021-11-13 04:35:19Z - status set to: Ready for Motion GEN: 2021-09-17 22:51:53Z - IF a Submission is not submitted, this CID will be resolved with "Reject; The comment fails to identify changes in sufficient detail so that the specific wording of the changes that will satisfy the commenter can be determined." GEN: 2021-05-11 19:49:11Z - status set to: Submission Required |  |  |  | 2021-11-16 00:13 | GEN
420 | Mark RISON | 35 | 0 |  |  |  | T | N |  |  |  |  | J | Mark RISON |  |  | What is the difference between ignoring a frame and discarding it? | As it says in the comment | REJECTED (GEN: 2021-11-13 04:30:55Z) The comment fails to identify changes in sufficient detail so that the specific wording of the changes that will satisfy the commenter can be determined." | GEN | Insufficient details | Ready for Motion | GEN: 2021-11-13 04:31:02Z - status set to: Ready for Motion GEN: 2021-08-23 15:36:56Z - status set to: Submission Required Discarding a Frame is different from Ignoring a field. There are at least 2 instances of ignore frame -- p2630L52 and p2646L08. These will need to be checked, but may be ok as the implication is to a higher layer. Other locations to be checked and specific changes identified. IF a Submission is not submitted, this CID will be resolved with "Reject; The comment fails to identify changes in sufficient detail so that the specific wording of the changes that will satisfy the commenter can be determined." GEN: 2021-05-15 23:37:21Z - status set to: Discuss Need group discussion/direction |  |  |  | 2021-11-16 00:13 | GEN
430 | Mark RISON | 35 | 0 | 6 |  |  | T | N |  |  | 6 |  | J | Mark RISON |  |  | Some ResultCode parameters to the MLME SAP don't exist as Status Codes. This is OK for those that don't say they are a Status Code, but then they need to be described in the rightmost column of the row of the table they appear in | As it says in the comment | REJECTED (GEN: 2021-11-13 04:31:11Z) The comment fails to identify changes in sufficient detail so that the specific wording of the changes that will satisfy the commenter can be determined. | GEN | Insufficient details | Ready for Motion | GEN: 2021-11-13 04:31:17Z - status set to: Ready for Motion GEN: 2021-09-16 21:53:35Z - status set to: Submission Required IF a Submission is not submitted, this CID will be resolved with "Reject; The comment fails to identify changes in sufficient detail so that the specific wording of the changes that will satisfy the commenter can be determined." GEN: 2021-05-20 16:40:42Z - status set to: Discuss Need group discussion/direction GEN: 2021-05-12 22:34:58Z - status set to: Submission Required |  |  |  | 2021-11-16 00:13 | GEN
487 | Mark RISON | 35 | 0 | 1.4 | 148 |  | T | N | 148 |  | 1.4 |  | J | Mark RISON |  |  | 11md: "References in this standard to a '<name> request', where <name> corresponds to one of the Measurement Types in Table 9-100 (Measurement type definitions for measurement requests) is equivalent to (according to context) a) 'a Spectrum Measurement Request frame or Radio Measurement Request frame carrying a Measurement Request element with the Measurement Type field equal to <name>' or b) 'a Measurement Request element with the measurement type field equal to <name>'." -- but what if the Spectrum/Radio Measurement Request frame contains more than one Measurement Request element? Is this saying that to be referred to as a <name> request the Measurement Type fields have to be all the same? Or saying that a S/R Measurement Request frame's Measurement Request elements always have the same Measurement Type fields? Ditto measurement reports | As it says in the comment | REJECTED (GEN: 2021-11-13 04:32:41Z) The comment addresses a REVmd draft and does not address REVme draft specifically. The comment fails to identify changes in sufficient detail so that the specific wording of the changes that will satisfy the commenter can be determined. | GEN | Insufficient details | Ready for Motion | GEN: 2021-11-13 04:32:56Z - status set to: Ready for Motion GEN: 2021-11-10 14:52:38Z - status set to: Submission Required IF a Submission is not submitted, this CID will be resolved with "Reject; The comment fails to identify changes in sufficient detail so that the specific wording of the changes that will satisfy the commenter can be determined." GEN: 2021-05-20 16:52:00Z - status set to: Discuss Mark R = "Don't know the answer" GEN: 2021-05-12 23:34:51Z - status set to: Submission Required |  |  |  | 2021-11-16 00:13 | GEN
490 | Mark RISON | 35 | 0 | C.3 |  |  | T | N |  |  | C.3 |  | J | Mark RISON |  |  | Why is there a MIB variable dot11VHTNumberSoundingDimensions but not dot11VHTBeamformeeSTSCapability | As it says in the comment | REJECTED (GEN: 2021-11-13 04:31:30Z) The comment fails to identify changes in sufficient detail so that the specific wording of the changes that will satisfy the commenter can be determined. | GEN | Insufficient details | Ready for Motion | GEN: 2021-11-13 04:31:39Z - status set to: Ready for Motion GEN: 2021-09-16 21:54:56Z - status set to: Submission Required IF a Submission is not submitted, this CID will be resolved with "Reject; The comment fails to identify changes in sufficient detail so that the specific wording of the changes that will satisfy the commenter can be determined." GEN: 2021-05-20 16:52:51Z - status set to: Discuss Mark R = "Don't know the answer" GEN: 2021-05-15 23:33:27Z - status set to: Submission Required |  |  |  | 2021-11-16 00:13 | GEN
510 | Mark RISON | 35 | 0 |  |  |  | T | N |  |  |  |  | J | Mark RISON |  |  | Magic numbers for Status/Reason Codes are not helpful to the reader | Refer to Status/Reason Codes by their text name, not by their number | REJECTED (GEN: 2021-11-13 04:31:46Z) The comment fails to identify changes in sufficient detail so that the specific wording of the changes that will satisfy the commenter can be determined. | GEN | Insufficient details | Ready for Motion | GEN: 2021-11-13 04:31:43Z - status set to: Ready for Motion GEN: 2021-09-16 21:48:16Z - status set to: Submission Required IF a Submission is not submitted, this CID will be resolved with "Reject; The comment fails to identify changes in sufficient detail so that the specific wording of the changes that will satisfy the commenter can be determined." GEN: 2021-08-23 15:54:11Z - There may be some that do not have a name. There may be some magic numbers for Status/Reason Codes left, but as we find them they might be fixed. There was not full consencus on the direction. More investigation needed. GEN: 2021-05-20 16:54:30Z - status set to: Discuss Mark R = "I don't have a specific fix" GEN: 2021-05-12 22:31:17Z - status set to: Submission Required |  |  |  | 2021-11-16 00:13 | GEN
534 | Mark RISON | 35 | 0 |  |  |  | T | N |  |  |  |  | J | Mark RISON |  |  | The operation of OCT for scanning is not clear | Add an Annex to describe the sequence of events, and the contents of the primitives/MMPDUs (and where they come from) for an illustrative case like "wildcard scan for APs on channels 42 and 48 of band 5 (60G), tunnelled on 2G4 channels 1, 2 and 3" | REJECTED (GEN: 2021-11-13 04:32:01Z) The comment fails to identify changes in sufficient detail so that the specific wording of the changes that will satisfy the commenter can be determined. | GEN | Insufficient details | Ready for Motion | GEN: 2021-11-13 04:32:06Z - status set to: Ready for Motion GEN: 2021-09-16 21:37:59Z - status set to: Submission Required IF a Submission is not submitted, this CID will be resolved with "Reject; The comment fails to identify changes in sufficient detail so that the specific wording of the changes that will satisfy the commenter can be determined." GEN: 2021-08-23 15:43:54Z - more investigation needed. GEN: 2021-05-20 16:58:53Z - status set to: Discuss Mark R = " I don't have a specific fix" GEN: 2021-05-12 22:27:46Z - status set to: Submission Required |  |  |  | 2021-11-16 00:13 | GEN

## GEN Exception - A
CID | Commenter | LB | Draft | Clause Number(C) | Page(C) | Line(C) | Type of Comment | Part of No Vote | Page | Line | Clause | Duplicate of CID | Resn Status | Assignee | Submission | Motion Number | Comment | Proposed Change | Resolution | Owning Ad-hoc | Comment Group | Ad-hoc Status | Ad-hoc Notes | Edit Status | Edit Notes | Edited in Draft | Last Updated | Last Updated By
184 | Mark RISON | 35 | 0 | 3.2 | 165 | 20 | T | N | 165 | 20 | 3.2 |  | J | Jon Rosdahl |  |  | "peer-to-peer link: A direct link within a quality-of-service (QoS) basic service set (BSS), a tunneled direct- link setup (TDLS) link, or a station-to-station (STA-to-STA) communication in an independent basic service set (IBSS)." is broken since it mixes "link" with "communication" | Change to "peer-to-peer link: A station-to-station (STA-to-STA) link between tunneled direct- link setup (TDLS) peer STAs in an infrastructure basic service set (BSS) or between STAs in an independent basic service set (IBSS)." | REJECTED (GEN: 2021-11-12 20:25:05Z) After discussion in the TG, consensus for a resolution was not found. | GEN | GEN Exception - A | Ready for Motion | GEN: 2021-11-12 20:25:37Z - status set to: Ready for Motion GEN: 2021-05-24 15:40:09Z - status set to: Discuss GEN: 2021-05-13 13:17:16Z - status set to: Review Similar to CID 563, 183 and 184 Proposed Resolution: Change peer to peer link definition: Option 1: (Revised) peer-to-peer link: A tunneled direct-link setup (TDLS) link, or a station-to-station (STA-to-STA) communication in a directional multi-gigabit (DMG) basic service set (BSS) or independent basic service set (IBSS). Option2: (Accept) peer-to-peer link: A station-to-station (STA-to-STA) link between tunneled direct- link setup (TDLS) peer STAs in an infrastructure basic service set (BSS) or between STAs in an independent basic service set (IBSS). Option 3: (Reject) After discussion in the TG, consensus for a resolution was not found. Strawpoll = 1/0/6/9 - 33 no answer Alternates: A link between TDLS peer STAs in an infrastructure BSS or between STAs in an IBSS, PBSS or DMG BSS A link between TDLS peer STAs in an infrastructure BSS or between STAs in an IBSS or PBSS D0.0 has no DMG: "peer-to-peer link: A direct link within a quality-of-service (QoS) basic service set (BSS), a tunneled direct- link setup (TDLS) link, or a station-to-station (STA-to-STA) communication in an independent basic service set (IBSS)."and 9.4.2.66.4 btw, we would also need to update 9.4.2.67.4 to match whatever we change here.. or delete the "a peer-to-peer link defined to.." there |  |  |  | 2021-11-15 23:44 | GEN
183 | Mark RISON | 35 | 0 | 3.2 | 165 | 20 | T | N | 165 | 20 | 3.2 |  | J | Jon Rosdahl | 11-21/1821r1 |  | "peer-to-peer link: A direct link within a quality-of-service (QoS) basic service set (BSS), a tunneled direct- link setup (TDLS) link, or a station-to-station (STA-to-STA) communication in an independent basic service set (IBSS)." is broken since there are no direct links other than TDLS and IBSS ones | Change to "peer-to-peer link: A tunneled direct- link setup (TDLS) link or a station-to-station (STA-to-STA) communication in an independent basic service set (IBSS)." | REJECTED (GEN: 2021-11-12 20:25:49Z) After discussion in the TG, consensus for a resolution was not found. | GEN | GEN Exception - A | Ready for Motion | GEN: 2021-11-12 20:25:53Z - status set to: Ready for Motion GEN: 2021-05-24 15:39:22Z - status set to: Discuss GEN: 2021-05-13 13:11:44Z - status set to: Review Similar to CID 563, 183 and 184 Proposed Resolution: Revised; Change peer to peer link definition: Option 1: peer-to-peer link: A tunneled direct-link setup (TDLS) link, or a station-to-station (STA-to-STA) communication in a directional multi-gigabit (DMG) basic service set (BSS) or independent basic service set (IBSS). Option2: peer-to-peer link: A station-to-station (STA-to-STA) link between tunneled direct- link setup (TDLS) peer STAs in an infrastructure basic service set (BSS) or between STAs in an independent basic service set (IBSS). |  |  |  | 2021-11-15 23:44 | GEN
563 | Payam Torab Jahromi | 35 | 0 | 3.1 | 165 | 21 | T | Y | 165 | 21 | 3.1 |  | J | Jon Rosdahl | 11-21/1821r1 |  | We already have the following definition for "direct link": "A bidirectional link from one quality-of-service (QoS) station (STA) to another QoS STA operating in the same infrastructure QoS basic service set (BSS) that does not pass through a QoS access point (AP)..." and DLS has been removed in 802.11-2020. We can drop "direct link" from the peer-to-peer definition. | Change peer-to-peer link definition to: "Peer-to-peer link: A tunneled direct-link setup (TDLS) link, or a station-to-station (STA-to-STA) communication in a directional multi-gigabit (DMG) basic service set (BSS) or independent basic service set (IBSS). | REJECTED (GEN: 2021-11-12 20:26:00Z) After discussion in the TG, consensus for a resolution was not found. | GEN | GEN Exception - A | Ready for Motion | GEN: 2021-11-12 20:26:05Z - status set to: Ready for Motion GEN: 2021-05-24 15:39:13Z - status set to: Discuss GEN: 2021-05-13 13:10:05Z - status set to: Review Similar to CID 563, 183 and 184 Proposed Resolution: Change peer to peer link definition: Option 1: (Accept) peer-to-peer link: A tunneled direct-link setup (TDLS) link, or a station-to-station (STA-to-STA) communication in a directional multi-gigabit (DMG) basic service set (BSS) or independent basic service set (IBSS). Option2: (Revised) peer-to-peer link: A station-to-station (STA-to-STA) link between tunneled direct- link setup (TDLS) peer STAs in an infrastructure basic service set (BSS) or between STAs in an independent basic service set (IBSS). Option 3: (Reject) After discussion in the TG, concensus was not found for a resolution. |  |  |  | 2021-11-15 23:44 | GEN

## Annex G
CID | Commenter | LB | Draft | Clause Number(C) | Page(C) | Line(C) | Type of Comment | Part of No Vote | Page | Line | Clause | Duplicate of CID | Resn Status | Assignee | Submission | Motion Number | Comment | Proposed Change | Resolution | Owning Ad-hoc | Comment Group | Ad-hoc Status | Ad-hoc Notes | Edit Status | Edit Notes | Edited in Draft | Last Updated | Last Updated By
565 | Robert Stacey | 35 | 0 | G.1 | 4360 | 10 | T | Y | 4360 | 10 | G.1 |  |  | Graham Smith | 11-21/1782 |  | Delayed block ack has been deprecated. While the body text has been removed, there are still delayed BA sequences in Annex G, i.e., BlockAck +delayed Ack and BlockAckReq +delayed Ack. | Remove the delayed row in Table G-1. At 4363.28, replace txop-part-requiring-ack with the following (removing BlockAckReq and BlockAck): txop-part-requiring-ack = Data +individual [+null] ¦ Data +individual [+null] + QoS +normal-ack; At 4366.23, replace ht-ack-sequence with the following (note the change in bracketing to disambiguate the "or"): ht-ack-sequence = Data[+HTC]+individual[+null][+QoS+normal-ack][+mu-user-respond other users] (Ack[+HTC] ¦ NDP-Ack); At 4370.36, delete the following term: (BlockAck+HTC+trq+delayed (Ack+sounding ¦ Ack+HTC+ndp-announce NDP)) At 4371.32, delete the following term: (BlockAckReq+HTC+csi-request+delayed+sounding (Ack+a-mpdu Management+action-no-ack+csi+a-mpdu-end)) At 4372.1, delete the following term: (BlockAckReq+HTC+csi-request+delayed+ndp-announce Ack NDP Management+action-no-ack +csi) |  | GEN | Annex G | Review | GEN: 2021-11-07 18:12:54Z - status set to: Review See doc 11-21/1782: https://mentor.ieee.org/802.11/dcn/21/11-21-1782-00-000m-annex-g-cids-resolution.docx |  |  |  | 2021-11-07 18:13 | GEN
81 | Graham Smith | 35 | 0 | Annex G | 4359 | 1 | T | Y | 4359 | 1 | Annex G |  |  | Graham Smith | 11-21/1782 |  | Delete Annex G. "frame exchange sequence: A sequence of frames specified by Annex G" If not in Annex G then by definition it is not a valid sequence? That's dangerous. There is much doubt that Annex G is accurate and up to date. | Delete Annex G. A submission will be made. |  | GEN | Annex G | Review | GEN: 2021-11-07 18:11:01Z - status set to: Review See doc 11-21/1782: https://mentor.ieee.org/802.11/dcn/21/11-21-1782-00-000m-annex-g-cids-resolution.docx |  |  |  | 2021-11-07 18:11 | GEN
109 | Joseph Levy | 35 | 0 | G | 4359 |  | G | Y | 4359 |  | G |  |  | Graham Smith | 11-21/1782 |  | Annex G is incomplete as it should include all frame exchange sequences in the specification. The annex should be updated or the information in the Annex should be moved else where in the specification and Annex G should be deprecated or removed. | As described in the comment. Detailed proposed changes will be supplied in a contribution. |  | GEN | Annex G | Review | GEN: 2021-11-07 18:12:13Z - status set to: Review See doc 11-21/1782: https://mentor.ieee.org/802.11/dcn/21/11-21-1782-00-000m-annex-g-cids-resolution.docx |  |  |  | 2021-11-07 18:13 | GEN

## Definitions clause 3
CID | Commenter | LB | Draft | Clause Number(C) | Page(C) | Line(C) | Type of Comment | Part of No Vote | Page | Line | Clause | Duplicate of CID | Resn Status | Assignee | Submission | Motion Number | Comment | Proposed Change | Resolution | Owning Ad-hoc | Comment Group | Ad-hoc Status | Ad-hoc Notes | Edit Status | Edit Notes | Edited in Draft | Last Updated | Last Updated By
372 | Mark RISON | 35 | 0 | 3.2 | 199 | 52 | T | N | 199 | 52 | 3.2 |  |  | Jon Rosdahl | 11-21-1821r1 |  | "transmitted basic service set identifier (BSSID): The BSSID included in the medium access control (MAC) header transmitter address field of a Beacon frame when the multiple BSSID capability is supported." -- "transmitter address" should be "TA" since the field is referred to as the TA field | As it says in the comment |  | GEN | Definitions clause 3 | Discuss | GEN: 2021-10-25 16:44:13Z - AI: Jon circulated discussion on reflector. - Options for resolution: A) Change "...transmitter address field..." to "...transmitter address (TA) field…" B) Change to "...transmitter address field..." to "...TA field…" C) Change "...transmitter address field… to "... Address 2 field…" GEN: 2021-05-24 15:51:34Z - status set to: Discuss Straw Poll for a Proposed Resolution for CID 372 A) Change "...transmitter address field..." to "...transmitter address (TA) field…" B) Change to "...transmitter address field..." to "...TA field…" C) Abstain. Results: 4-4-2 (8 no response) GEN: 2021-05-14 15:57:02Z - status set to: Review GEN: 2021-05-14 14:15:38Z - Proposed Resolution: Revised p199.51 "transmitted basic service set identifier (BSSID): The BSSID included in the medium access control (MAC) header transmitter address field of a Beacon frame when the multiple BSSID capability is supported." -- Change "...transmitter address field..." to "...transmitter address (TA) field…" |  |  |  | 2021-11-11 05:06 | GEN
107 | Joseph Levy | 35 | 0 | 3.2 | 192 | 1 | T | Y | 192 | 1 | 3.2 |  |  | Joseph Levy |  |  | Power save mode requires an AP in a BSS (or other STA in an IBSS) to behave is particular manner, e.g. buffering frames for a STA until an agreed upon time when the STA is scheduled to receive the frames. This allows the associated STA to save power by entering into a doze state, not receiving frames, with out concern of missing PPDU transmission as they will be buffered by the AP. The specification should not require the STA to be in awake or doze state, as there can be no requirement to receive a PPDU, specification assumes that the STA will follow the awake/ doze schedule to enable it to receive the desired buffered PPDUs and requires the AP to transmit PPDUs in accordance with assumed STA behavior. | Change the definition of power save mode to be: power save (PS) mode: A power management mode in which an AP in a BSS (or a synchronized STA in an IBBS) buffers PPDUs for a STA in PS mode, enabling the delivery of these PPDUs during a scheduled time via an agreed procedure. |  | GEN | Definitions clause 3 | Discuss | GEN: 2021-11-10 15:04:09Z - status set to: Discuss |  |  |  | 2021-11-10 15:04 | GEN
106 | Joseph Levy | 35 | 0 | 3.2 | 175 | 17 | T | Y | 175 | 17 | 3.2 |  |  | Joseph Levy |  |  | The definition of active mode has a very PS centric point of view. Active mode is basically the mode in which PS mode is not active, hence the AP may send a PPDU to an active STA at any time. The use of the term awake state in active mode makes it a sub set of PS mode, which it is not. Hence this definition should be updated. | Change the definition of active mode to be: active mode: A power management mode of an associated STA in which an AP may transmit physical layer (PHY) protocol data units (PPDUs) to an associated STA at any time. For a mesh STA it is a mesh power management mode in which a neighbor peer mesh STA may transmit PPDUs to the active mesh STA at any time. (Note: this mode is equivalent to a STA or mesh STA being continuously in the awake state.) |  | GEN | Definitions clause 3 | Discuss | GEN: 2021-11-10 15:03:39Z - status set to: Discuss |  |  |  | 2021-11-10 15:04 | GEN

## General discussion
CID | Commenter | LB | Draft | Clause Number(C) | Page(C) | Line(C) | Type of Comment | Part of No Vote | Page | Line | Clause | Duplicate of CID | Resn Status | Assignee | Submission | Motion Number | Comment | Proposed Change | Resolution | Owning Ad-hoc | Comment Group | Ad-hoc Status | Ad-hoc Notes | Edit Status | Edit Notes | Edited in Draft | Last Updated | Last Updated By
140 | Mark Hamilton | 35 | 0 | 6.3.7.5.2 | 369 | 37 | T | Y | 369 | 37 | 6.3.7.5.2 |  |  | Jon Rosdahl |  |  | BSSMaxIdlePeriod can be present only if it is non-zero. Align this with the .request primitive. | Change "is present if" to "is optionally present if". Same thing at P389.51. |  | GEN | General discussion | Review | GEN: 2021-11-10 15:25:09Z - status set to: Review GEN: 2021-07-15 21:18:51Z - status set to: Submission Required GEN: 2021-05-13 14:29:52Z - status set to: Review Proposed Accept Similar CID 138 - p855.53 Proposed Resolution: CID 138 (MAC): REVISED (MAC: 2021-11-09 21:48:56Z) - Change "is present if dot11WirelessManagementImplemented is true" (the first occurrence in the paragraph) to "is present if dot11WirelessManagementImplemented is true and the BSS max idle period is nonzero," Full Context: p855.53 The BSS Max Idle Period element is present if dot11WirelessManagementImplemented is true or optionally present if dot11S1GOptionImplemented is true. |  |  |  | 2021-11-10 15:26 | GEN
488 | Mark RISON | 35 | 0 | 6 |  |  | T | N |  |  | 6 |  |  | Mark RISON | 11-21/829r7 |  | Beacons, DMG Beacons, S1G Beacons and Probe Responses allow for multiple Multiple BSSID elements, but the MLME SAP only allows for a single one | Extend the MLME SAP primitives that carry a Multiple BSSID element to allow more than one such element |  | GEN | General discussion | Review | GEN: 2021-11-09 12:16:05Z - status set to: Review - Email indicating now ready for review. GEN: 2021-10-20 13:39:00Z - status set to: Discuss - Mark reported not quite ready. GEN: 2021-08-27 22:47:16Z - status set to: Review - see 11-21/829 GEN: 2021-05-12 22:34:20Z - status set to: Submission Required |  |  |  | 2021-11-09 12:16 | GEN
164 | Mark RISON | 35 | 0 |  |  |  | T | N | [5 empty] | Jon Rosdahl | 11-21/1821r2 |  | "shall be capable of" is not clear. It might allow a device to be capable of doing something, but not actually do it | Change to "shall" in each case. Ditto "shall be able to" |  | GEN | General discussion | Review | GEN: 2021-11-12 00:12:22Z - Updated Proposed Resolution: Revised; The changes requested in the Comment for “shall be capable of” to “shall” have been made regarding changes in CID 546 and the changes in CID 181 cover the “shall be able to” instances (x24) called out by the Proposed Change . Therefore, as a combined resolutions would be to incorporate the changes in doc 11-21/829r4 for CID 546 and 11-21/1821r2 for CID 181. Note to Editor, changes have been made in CID 546 and 181. GEN: 2021-11-11 04:33:17Z - status set to: Review Proposed Resolution: Reject: The change of “shall be capable of” to “shall” does not provide a complete sentence. While changing the sentence to some other form may be done, the sentence is not wrong and unambiguous. GEN: 2021-10-01 15:33:36Z - status set to: Submission Required GEN: 2021-05-12 22:27:19Z - status set to: Submission Required |  |  |  | 2021-11-12 00:13 | GEN
111 | Joseph Levy | 35 | 0 |  |  |  | T | Y | [5 empty] | Jon Rosdahl | 11-21/1821r1 |  | "that intends" is used 23 times in md D5.0, STAs and APs do not intend to do anything, these requirements should be reworded, and the phrase removed. | Remove "that intends". e.g. Current "A source DMG STA that intends to set up relay operation with a destination DMG STA shall obtain the capabilities of the destination DMG STA prior to initiating the relay setup ..." propose: "A source DMG STA shall obtain the capabilities of the destination DMG STA prior to initiating the relay setup ...". |  | GEN | General discussion | Review | GEN: 2021-11-11 04:32:27Z - status set to: Review Remove “intends” in 23 instances GEN: 2021-05-11 21:13:16Z - status set to: Submission Required |  |  |  | 2021-11-11 04:33 | GEN

## MIB
CID | Commenter | LB | Draft | Clause Number(C) | Page(C) | Line(C) | Type of Comment | Part of No Vote | Page | Line | Clause | Duplicate of CID | Resn Status | Assignee | Submission | Motion Number | Comment | Proposed Change | Resolution | Owning Ad-hoc | Comment Group | Ad-hoc Status | Ad-hoc Notes | Edit Status | Edit Notes | Edited in Draft | Last Updated | Last Updated By
497 | Mark RISON | 35 | 0 | C.3 |  |  | T | N |  |  | C.3 |  |  | Jon Rosdahl | 11-21/1821r1 |  | It is meaningless for capability MIB attributes to have defaults | Delete all DEFAULT lines for MIB attributes where the DESCRIPTION says the attribute is a "capability variable" (e.g. dot11OpportunisticTransmissionsImplemented) |  | GEN | MIB | Review | GEN: 2021-11-11 05:41:09Z - status set to: Review Proposed Resolution: Reject: RFC 2578, section 7.9 gives a good description. It pretty clearly says DEFVAL is appropriate for anything that's read-only. And it is optional for anything that is read-write. A Capability entry having a default indicates a minimum capability a device should have. GEN: 2021-09-16 21:55:45Z - status set to: Submission Required - Check the ARC Template - No value in having a DEFAULT, so look for how many need to be removed. IF a Submission is not submitted, this CID will be resolved with "Reject; The comment fails to identify changes in sufficient detail so that the specific wording of the changes that will satisfy the commenter can be determined." GEN: 2021-05-15 23:39:25Z - status set to: Discuss |  |  |  | 2021-11-12 18:38 | GEN
336 | Mark RISON | 35 | 0 | C.3 |  |  | E | N |  |  | C.3 |  |  | Jon Rosdahl | 11-21/1821r1 |  | "Its value is determined by device capabilities." should be "Its value is determined by STA capabilities." | As it says in the comment |  | GEN | MIB | Review | GEN: 2021-11-11 05:03:32Z - status set to: Review Proposed Resolution: Reject; The current text is not incorrect. There are 292 instances of “Its value is determined by device capabilities.". The commentor is objecting to the use of “device” instead of “STA”. The TGme (REVme) task group determined that “device” was sufficient and did not need to be changed. GEN: 2021-09-16 21:42:43Z - status set to: Submission Required - Some MIB Atributes have co-located logical entities, so a check for each would have to be made to make a global change. The Use of "device" is in an ARC Doc - Jon To check on the template doc and look for definition of "Device" as opposed to "STA". If a thing contains multiple devices, then it may be ambiguous. Device is used in many places, and it is not always a STA. There is a large number of "Device" and it would require a check one by one. ED2: 2021-04-26 16:05:47Z - Transfer to GEN ad-hoc. ED2: 2021-04-25 11:08:40Z - status set to: Discuss |  |  |  | 2021-11-11 05:04 | GEN
230 | Mark RISON | 35 | 0 | C.3 |  |  | T | N |  |  | C.3 |  |  | Jon Rosdahl | 11-21/1821r1 |  | Status variables, e.g. dot11CMMGCurrentChannelWidth, should not have defaults | Remove the DEFVAL line for all status variables |  | GEN | MIB | Review | GEN: 2021-11-11 05:44:17Z - status set to: Review Reject: RFC 2578, section 7.9 gives a good description. It pretty clearly says DEFVAL is appropriate for anything that's read-only. And it is optional for anything that is read-write. A DEFVAL for a status variable could indicate expected initial starting value that a STA should have. GEN: 2021-05-12 22:26:40Z - status set to: Submission Required |  |  |  | 2021-11-12 16:39 | GEN

## Minor technical
CID | Commenter | LB | Draft | Clause Number(C) | Page(C) | Line(C) | Type of Comment | Part of No Vote | Page | Line | Clause | Duplicate of CID | Resn Status | Assignee | Submission | Motion Number | Comment | Proposed Change | Resolution | Owning Ad-hoc | Comment Group | Ad-hoc Status | Ad-hoc Notes | Edit Status | Edit Notes | Edited in Draft | Last Updated | Last Updated By
249 | Mark RISON | 35 | 0 | 5.1.1.3 | 299 | 24 | T | N | 299 | 24 | 5.1.1.3 |  |  | Jon Rosdahl | 11-21/1821r1 |  | "The received individually addressed frames at a QoS STA may be as follows: a) Non-QoS subtypes, in which case the STA shall assign to them a priority of Contention." -- this is also true if they're group addressed | Change to "Data frames received by a STA may be of: [...]" |  | GEN | Minor technical | Review | GEN: 2021-11-05 04:05:44Z - status set to: Review Email discussion offered the following options: 1) “Received Data frames as a QoS STA may be as follows:” 2) "The received frames at a QoS STA may be as follows:" 3) "Data frames received by a STA may be of: " 4)"Data frames received by a STA may have:" 5) "Data frames received by a QoS STA may be of:" Proposed Resolution: Revised; Change ""The received individually addressed frames at a QoS STA may be as follows:" with [one of the 5 previous options] GEN: 2021-10-25 22:15:46Z - Email sent. Change "The received individually addressed frames at a QoS STA may be as follows:" Potential Replacements: 1) “Received Data frames as a QoS STA may be as follows:” 2) "The received frames at a QoS STA may be as follows:" 3) "Data frames received by a STA may be of: " GEN: 2021-05-24 15:58:56Z - status set to: Discuss Concern on the use of "The received…" being specific to what? Note that this only addresses Frames in this subclause. Don’t think we need to be specific in each statement, because that is the context of this subclause. Just be clear at the start of the subclause. GEN: 2021-05-14 16:02:38Z - status set to: Review GEN: 2021-05-14 15:59:20Z p299.24 "The received individually addressed frames at a QoS STA may be as follows: a) Non-QoS subtypes, in which case the STA shall assign to them a priority of Contention. b) QoS subtypes, in which case the STA shall infer the UP value from the TID in the QoS Control field directly for TID values between 0 and 7. For TID values between 8 and 15 the STA shall extract the UP value in the UP subfield of the TS Info field in the associated TSPEC or from the UP field in the associated TCLAS (traffic classification) element, as applicable." Proposed Resolution: At p299.24: Change "The received individually addressed frames at a QoS STA" to "The received frames at a QoS STA" Proposed Change: Change to "Data frames received by a STA may be of: [...]" |  |  |  | 2021-11-12 21:02 | GEN
181 | Mark RISON | 35 | 0 |  |  |  | T | N | [5 empty] | Jon Rosdahl | 11-21/1821r1 |  | "shall be able to" should be "shall" or "shall, if <condition>,". Ditto "shall be capable of" | As it says in the comment |  | GEN | Minor technical | Review | GEN: 2021-11-09 20:56:59Z - status set to: Review Review (remove "be able to") pages relative to D0.0 in 24 instances Proposed resolution: Incorporate the Proposed Resolution Changes for CID 181 in doc 11-21/1821r1 <https://mentor.ieee.org/802.11/dcn/21/11-21-1821-01-000m-cc35-13-gen-cids.docx> GEN: 2021-10-01 15:32:56Z - status set to: Discuss From Minutes 2021-05-24: 1.9.5. CID 183 (GEN): 1.9.5.1. See also CIDs 184 and 563. 1.9.5.2. Presented two options. Second option does not include DMG case in the definition of peer-to-peer link. 1.9.5.3. Request for more time to review. 1.9.5.4. ACTION ITEM #3: Jon ROSDAHL: Send proposed resolutions to the reflector. 1.9.5.5. Move 183, 194 and 563 to Comment “Group Definitions Clause 3” and mark as Discuss. GEN: 2021-05-20 16:19:20Z - See also 164 and 546 GEN: 2021-05-12 22:17:08Z - status set to: Submission Required |  |  |  | 2021-11-11 04:39 | GEN

## Graham Smith
CID | Commenter | LB | Draft | Clause Number(C) | Page(C) | Line(C) | Type of Comment | Part of No Vote | Page | Line | Clause | Duplicate of CID | Resn Status | Assignee | Submission | Motion Number | Comment | Proposed Change | Resolution | Owning Ad-hoc | Comment Group | Ad-hoc Status | Ad-hoc Notes | Edit Status | Edit Notes | Edited in Draft | Last Updated | Last Updated By
565 | Robert Stacey | 35 | 0 | G.1 | 4360 | 10 | T | Y | 4360 | 10 | G.1 |  |  | Graham Smith | 11-21/1782 |  | Delayed block ack has been deprecated. While the body text has been removed, there are still delayed BA sequences in Annex G, i.e., BlockAck +delayed Ack and BlockAckReq +delayed Ack. | Remove the delayed row in Table G-1. At 4363.28, replace txop-part-requiring-ack with the following (removing BlockAckReq and BlockAck): txop-part-requiring-ack = Data +individual [+null] ¦ Data +individual [+null] + QoS +normal-ack; At 4366.23, replace ht-ack-sequence with the following (note the change in bracketing to disambiguate the "or"): ht-ack-sequence = Data[+HTC]+individual[+null][+QoS+normal-ack][+mu-user-respond other users] (Ack[+HTC] ¦ NDP-Ack); At 4370.36, delete the following term: (BlockAck+HTC+trq+delayed (Ack+sounding ¦ Ack+HTC+ndp-announce NDP)) At 4371.32, delete the following term: (BlockAckReq+HTC+csi-request+delayed+sounding (Ack+a-mpdu Management+action-no-ack+csi+a-mpdu-end)) At 4372.1, delete the following term: (BlockAckReq+HTC+csi-request+delayed+ndp-announce Ack NDP Management+action-no-ack +csi) |  | GEN | Annex G | Review | GEN: 2021-11-07 18:12:54Z - status set to: Review See doc 11-21/1782: https://mentor.ieee.org/802.11/dcn/21/11-21-1782-00-000m-annex-g-cids-resolution.docx |  |  |  | 2021-11-07 18:13 | GEN
81 | Graham Smith | 35 | 0 | Annex G | 4359 | 1 | T | Y | 4359 | 1 | Annex G |  |  | Graham Smith | 11-21/1782 |  | Delete Annex G. "frame exchange sequence: A sequence of frames specified by Annex G" If not in Annex G then by definition it is not a valid sequence? That's dangerous. There is much doubt that Annex G is accurate and up to date. | Delete Annex G. A submission will be made. |  | GEN | Annex G | Review | GEN: 2021-11-07 18:11:01Z - status set to: Review See doc 11-21/1782: https://mentor.ieee.org/802.11/dcn/21/11-21-1782-00-000m-annex-g-cids-resolution.docx |  |  |  | 2021-11-07 18:11 | GEN
109 | Joseph Levy | 35 | 0 | G | 4359 |  | G | Y | 4359 |  | G |  |  | Graham Smith | 11-21/1782 |  | Annex G is incomplete as it should include all frame exchange sequences in the specification. The annex should be updated or the information in the Annex should be moved else where in the specification and Annex G should be deprecated or removed. | As described in the comment. Detailed proposed changes will be supplied in a contribution. |  | GEN | Annex G | Review | GEN: 2021-11-07 18:12:13Z - status set to: Review See doc 11-21/1782: https://mentor.ieee.org/802.11/dcn/21/11-21-1782-00-000m-annex-g-cids-resolution.docx |  |  |  | 2021-11-07 18:13 | GEN

## Jon Rosdahl
CID | Commenter | LB | Draft | Clause Number(C) | Page(C) | Line(C) | Type of Comment | Part of No Vote | Page | Line | Clause | Duplicate of CID | Resn Status | Assignee | Submission | Motion Number | Comment | Proposed Change | Resolution | Owning Ad-hoc | Comment Group | Ad-hoc Status | Ad-hoc Notes | Edit Status | Edit Notes | Edited in Draft | Last Updated | Last Updated By
140 | Mark Hamilton | 35 | 0 | 6.3.7.5.2 | 369 | 37 | T | Y | 369 | 37 | 6.3.7.5.2 |  |  | Jon Rosdahl |  |  | BSSMaxIdlePeriod can be present only if it is non-zero. Align this with the .request primitive. | Change "is present if" to "is optionally present if". Same thing at P389.51. |  | GEN | General discussion | Review | GEN: 2021-11-10 15:25:09Z - status set to: Review GEN: 2021-07-15 21:18:51Z - status set to: Submission Required GEN: 2021-05-13 14:29:52Z - status set to: Review Proposed Accept Similar CID 138 - p855.53 Proposed Resolution: CID 138 (MAC): REVISED (MAC: 2021-11-09 21:48:56Z) - Change "is present if dot11WirelessManagementImplemented is true" (the first occurrence in the paragraph) to "is present if dot11WirelessManagementImplemented is true and the BSS max idle period is nonzero," Full Context: p855.53 The BSS Max Idle Period element is present if dot11WirelessManagementImplemented is true or optionally present if dot11S1GOptionImplemented is true. |  |  |  | 2021-11-10 15:26 | GEN
497 | Mark RISON | 35 | 0 | C.3 |  |  | T | N |  |  | C.3 |  |  | Jon Rosdahl | 11-21/1821r1 |  | It is meaningless for capability MIB attributes to have defaults | Delete all DEFAULT lines for MIB attributes where the DESCRIPTION says the attribute is a "capability variable" (e.g. dot11OpportunisticTransmissionsImplemented) |  | GEN | MIB | Review | GEN: 2021-11-11 05:41:09Z - status set to: Review Proposed Resolution: Reject: RFC 2578, section 7.9 gives a good description. It pretty clearly says DEFVAL is appropriate for anything that's read-only. And it is optional for anything that is read-write. A Capability entry having a default indicates a minimum capability a device should have. GEN: 2021-09-16 21:55:45Z - status set to: Submission Required - Check the ARC Template - No value in having a DEFAULT, so look for how many need to be removed. IF a Submission is not submitted, this CID will be resolved with "Reject; The comment fails to identify changes in sufficient detail so that the specific wording of the changes that will satisfy the commenter can be determined." GEN: 2021-05-15 23:39:25Z - status set to: Discuss |  |  |  | 2021-11-12 18:38 | GEN
372 | Mark RISON | 35 | 0 | 3.2 | 199 | 52 | T | N | 199 | 52 | 3.2 |  |  | Jon Rosdahl | 11-21-1821r1 |  | "transmitted basic service set identifier (BSSID): The BSSID included in the medium access control (MAC) header transmitter address field of a Beacon frame when the multiple BSSID capability is supported." -- "transmitter address" should be "TA" since the field is referred to as the TA field | As it says in the comment |  | GEN | Definitions clause 3 | Discuss | GEN: 2021-10-25 16:44:13Z - AI: Jon circulated discussion on reflector. - Options for resolution: A) Change "...transmitter address field..." to "...transmitter address (TA) field…" B) Change to "...transmitter address field..." to "...TA field…" C) Change "...transmitter address field… to "... Address 2 field…" GEN: 2021-05-24 15:51:34Z - status set to: Discuss Straw Poll for a Proposed Resolution for CID 372 A) Change "...transmitter address field..." to "...transmitter address (TA) field…" B) Change to "...transmitter address field..." to "...TA field…" C) Abstain. Results: 4-4-2 (8 no response) GEN: 2021-05-14 15:57:02Z - status set to: Review GEN: 2021-05-14 14:15:38Z - Proposed Resolution: Revised p199.51 "transmitted basic service set identifier (BSSID): The BSSID included in the medium access control (MAC) header transmitter address field of a Beacon frame when the multiple BSSID capability is supported." -- Change "...transmitter address field..." to "...transmitter address (TA) field…" |  |  |  | 2021-11-11 05:06 | GEN
336 | Mark RISON | 35 | 0 | C.3 |  |  | E | N |  |  | C.3 |  |  | Jon Rosdahl | 11-21/1821r1 |  | "Its value is determined by device capabilities." should be "Its value is determined by STA capabilities." | As it says in the comment |  | GEN | MIB | Review | GEN: 2021-11-11 05:03:32Z - status set to: Review Proposed Resolution: Reject; The current text is not incorrect. There are 292 instances of “Its value is determined by device capabilities.". The commentor is objecting to the use of “device” instead of “STA”. The TGme (REVme) task group determined that “device” was sufficient and did not need to be changed. GEN: 2021-09-16 21:42:43Z - status set to: Submission Required - Some MIB Atributes have co-located logical entities, so a check for each would have to be made to make a global change. The Use of "device" is in an ARC Doc - Jon To check on the template doc and look for definition of "Device" as opposed to "STA". If a thing contains multiple devices, then it may be ambiguous. Device is used in many places, and it is not always a STA. There is a large number of "Device" and it would require a check one by one. ED2: 2021-04-26 16:05:47Z - Transfer to GEN ad-hoc. ED2: 2021-04-25 11:08:40Z - status set to: Discuss |  |  |  | 2021-11-11 05:04 | GEN
249 | Mark RISON | 35 | 0 | 5.1.1.3 | 299 | 24 | T | N | 299 | 24 | 5.1.1.3 |  |  | Jon Rosdahl | 11-21/1821r1 |  | "The received individually addressed frames at a QoS STA may be as follows: a) Non-QoS subtypes, in which case the STA shall assign to them a priority of Contention." -- this is also true if they're group addressed | Change to "Data frames received by a STA may be of: [...]" |  | GEN | Minor technical | Review | GEN: 2021-11-05 04:05:44Z - status set to: Review Email discussion offered the following options: 1) “Received Data frames as a QoS STA may be as follows:” 2) "The received frames at a QoS STA may be as follows:" 3) "Data frames received by a STA may be of: " 4)"Data frames received by a STA may have:" 5) "Data frames received by a QoS STA may be of:" Proposed Resolution: Revised; Change ""The received individually addressed frames at a QoS STA may be as follows:" with [one of the 5 previous options] GEN: 2021-10-25 22:15:46Z - Email sent. Change "The received individually addressed frames at a QoS STA may be as follows:" Potential Replacements: 1) “Received Data frames as a QoS STA may be as follows:” 2) "The received frames at a QoS STA may be as follows:" 3) "Data frames received by a STA may be of: " GEN: 2021-05-24 15:58:56Z - status set to: Discuss Concern on the use of "The received…" being specific to what? Note that this only addresses Frames in this subclause. Don’t think we need to be specific in each statement, because that is the context of this subclause. Just be clear at the start of the subclause. GEN: 2021-05-14 16:02:38Z - status set to: Review GEN: 2021-05-14 15:59:20Z p299.24 "The received individually addressed frames at a QoS STA may be as follows: a) Non-QoS subtypes, in which case the STA shall assign to them a priority of Contention. b) QoS subtypes, in which case the STA shall infer the UP value from the TID in the QoS Control field directly for TID values between 0 and 7. For TID values between 8 and 15 the STA shall extract the UP value in the UP subfield of the TS Info field in the associated TSPEC or from the UP field in the associated TCLAS (traffic classification) element, as applicable." Proposed Resolution: At p299.24: Change "The received individually addressed frames at a QoS STA" to "The received frames at a QoS STA" Proposed Change: Change to "Data frames received by a STA may be of: [...]" |  |  |  | 2021-11-12 21:02 | GEN
230 | Mark RISON | 35 | 0 | C.3 |  |  | T | N |  |  | C.3 |  |  | Jon Rosdahl | 11-21/1821r1 |  | Status variables, e.g. dot11CMMGCurrentChannelWidth, should not have defaults | Remove the DEFVAL line for all status variables |  | GEN | MIB | Review | GEN: 2021-11-11 05:44:17Z - status set to: Review Reject: RFC 2578, section 7.9 gives a good description. It pretty clearly says DEFVAL is appropriate for anything that's read-only. And it is optional for anything that is read-write. A DEFVAL for a status variable could indicate expected initial starting value that a STA should have. GEN: 2021-05-12 22:26:40Z - status set to: Submission Required |  |  |  | 2021-11-12 16:39 | GEN
181 | Mark RISON | 35 | 0 |  |  |  | T | N | [5 empty] | Jon Rosdahl | 11-21/1821r1 |  | "shall be able to" should be "shall" or "shall, if <condition>,". Ditto "shall be capable of" | As it says in the comment |  | GEN | Minor technical | Review | GEN: 2021-11-09 20:56:59Z - status set to: Review Review (remove "be able to") pages relative to D0.0 in 24 instances Proposed resolution: Incorporate the Proposed Resolution Changes for CID 181 in doc 11-21/1821r1 <https://mentor.ieee.org/802.11/dcn/21/11-21-1821-01-000m-cc35-13-gen-cids.docx> GEN: 2021-10-01 15:32:56Z - status set to: Discuss From Minutes 2021-05-24: 1.9.5. CID 183 (GEN): 1.9.5.1. See also CIDs 184 and 563. 1.9.5.2. Presented two options. Second option does not include DMG case in the definition of peer-to-peer link. 1.9.5.3. Request for more time to review. 1.9.5.4. ACTION ITEM #3: Jon ROSDAHL: Send proposed resolutions to the reflector. 1.9.5.5. Move 183, 194 and 563 to Comment “Group Definitions Clause 3” and mark as Discuss. GEN: 2021-05-20 16:19:20Z - See also 164 and 546 GEN: 2021-05-12 22:17:08Z - status set to: Submission Required |  |  |  | 2021-11-11 04:39 | GEN
164 | Mark RISON | 35 | 0 |  |  |  | T | N | [5 empty] | Jon Rosdahl | 11-21/1821r2 |  | "shall be capable of" is not clear. It might allow a device to be capable of doing something, but not actually do it | Change to "shall" in each case. Ditto "shall be able to" |  | GEN | General discussion | Review | GEN: 2021-11-12 00:12:22Z - Updated Proposed Resolution: Revised; The changes requested in the Comment for “shall be capable of” to “shall” have been made regarding changes in CID 546 and the changes in CID 181 cover the “shall be able to” instances (x24) called out by the Proposed Change . Therefore, as a combined resolutions would be to incorporate the changes in doc 11-21/829r4 for CID 546 and 11-21/1821r2 for CID 181. Note to Editor, changes have been made in CID 546 and 181. GEN: 2021-11-11 04:33:17Z - status set to: Review Proposed Resolution: Reject: The change of “shall be capable of” to “shall” does not provide a complete sentence. While changing the sentence to some other form may be done, the sentence is not wrong and unambiguous. GEN: 2021-10-01 15:33:36Z - status set to: Submission Required GEN: 2021-05-12 22:27:19Z - status set to: Submission Required |  |  |  | 2021-11-12 00:13 | GEN
111 | Joseph Levy | 35 | 0 |  |  |  | T | Y | [5 empty] | Jon Rosdahl | 11-21/1821r1 |  | "that intends" is used 23 times in md D5.0, STAs and APs do not intend to do anything, these requirements should be reworded, and the phrase removed. | Remove "that intends". e.g. Current "A source DMG STA that intends to set up relay operation with a destination DMG STA shall obtain the capabilities of the destination DMG STA prior to initiating the relay setup ..." propose: "A source DMG STA shall obtain the capabilities of the destination DMG STA prior to initiating the relay setup ...". |  | GEN | General discussion | Review | GEN: 2021-11-11 04:32:27Z - status set to: Review Remove “intends” in 23 instances GEN: 2021-05-11 21:13:16Z - status set to: Submission Required |  |  |  | 2021-11-11 04:33 | GEN

## Joseph Levy
CID | Commenter | LB | Draft | Clause Number(C) | Page(C) | Line(C) | Type of Comment | Part of No Vote | Page | Line | Clause | Duplicate of CID | Resn Status | Assignee | Submission | Motion Number | Comment | Proposed Change | Resolution | Owning Ad-hoc | Comment Group | Ad-hoc Status | Ad-hoc Notes | Edit Status | Edit Notes | Edited in Draft | Last Updated | Last Updated By
107 | Joseph Levy | 35 | 0 | 3.2 | 192 | 1 | T | Y | 192 | 1 | 3.2 |  |  | Joseph Levy |  |  | Power save mode requires an AP in a BSS (or other STA in an IBSS) to behave is particular manner, e.g. buffering frames for a STA until an agreed upon time when the STA is scheduled to receive the frames. This allows the associated STA to save power by entering into a doze state, not receiving frames, with out concern of missing PPDU transmission as they will be buffered by the AP. The specification should not require the STA to be in awake or doze state, as there can be no requirement to receive a PPDU, specification assumes that the STA will follow the awake/ doze schedule to enable it to receive the desired buffered PPDUs and requires the AP to transmit PPDUs in accordance with assumed STA behavior. | Change the definition of power save mode to be: power save (PS) mode: A power management mode in which an AP in a BSS (or a synchronized STA in an IBBS) buffers PPDUs for a STA in PS mode, enabling the delivery of these PPDUs during a scheduled time via an agreed procedure. |  | GEN | Definitions clause 3 | Discuss | GEN: 2021-11-10 15:04:09Z - status set to: Discuss |  |  |  | 2021-11-10 15:04 | GEN
106 | Joseph Levy | 35 | 0 | 3.2 | 175 | 17 | T | Y | 175 | 17 | 3.2 |  |  | Joseph Levy |  |  | The definition of active mode has a very PS centric point of view. Active mode is basically the mode in which PS mode is not active, hence the AP may send a PPDU to an active STA at any time. The use of the term awake state in active mode makes it a sub set of PS mode, which it is not. Hence this definition should be updated. | Change the definition of active mode to be: active mode: A power management mode of an associated STA in which an AP may transmit physical layer (PHY) protocol data units (PPDUs) to an associated STA at any time. For a mesh STA it is a mesh power management mode in which a neighbor peer mesh STA may transmit PPDUs to the active mesh STA at any time. (Note: this mode is equivalent to a STA or mesh STA being continuously in the awake state.) |  | GEN | Definitions clause 3 | Discuss | GEN: 2021-11-10 15:03:39Z - status set to: Discuss |  |  |  | 2021-11-10 15:04 | GEN

## Mark RISON
CID | Commenter | LB | Draft | Clause Number(C) | Page(C) | Line(C) | Type of Comment | Part of No Vote | Page | Line | Clause | Duplicate of CID | Resn Status | Assignee | Submission | Motion Number | Comment | Proposed Change | Resolution | Owning Ad-hoc | Comment Group | Ad-hoc Status | Ad-hoc Notes | Edit Status | Edit Notes | Edited in Draft | Last Updated | Last Updated By
488 | Mark RISON | 35 | 0 | 6 |  |  | T | N |  |  | 6 |  |  | Mark RISON | 11-21/829r7 |  | Beacons, DMG Beacons, S1G Beacons and Probe Responses allow for multiple Multiple BSSID elements, but the MLME SAP only allows for a single one | Extend the MLME SAP primitives that carry a Multiple BSSID element to allow more than one such element |  | GEN | General discussion | Review | GEN: 2021-11-09 12:16:05Z - status set to: Review - Email indicating now ready for review. GEN: 2021-10-20 13:39:00Z - status set to: Discuss - Mark reported not quite ready. GEN: 2021-08-27 22:47:16Z - status set to: Review - see 11-21/829 GEN: 2021-05-12 22:34:20Z - status set to: Submission Required |  |  |  | 2021-11-09 12:16 | GEN