## Title
IEEE P802.11 Wireless LANs
Submission
Designator: | doc.: 11-21-0727-05-000m
Venue Date: | November 2021
First Author: | Mark RISON (Samsung)
Subject: | REVme PHY comments
Full Date: | 2021-10-21
Author(s): | Name(s) | Mark RISON
| Company | Samsung Cambridge Solution Centre
| Address | SJH, CB4 0DS, U.K.
| Phone: | +44 1223 434600
Fax:
| email: | at samsung (a global commercial entity) I'm the letter emme then dot rison
Abstract:
This document contains the comments assigned to the REVme PHY ad hoc.
As the resolutions are approved, the CIDs will be moved to the Editor, and out of this file.

## Revision History
Revision | Date | Description
0 | 2021-04-23 | Initial PHY ad hoc assignment of comments from REVme CC35 -- 50 comments
1 | 2021-07-14 | Update including PHY Motion A for July 2021 plenary
2 | 2021-07-15 | Update resolution to CID 19 to refer to 21/0965r2, not r1
3 | 2021-08-20 | Update including PHY Motion B and B2 for 2021-08-23 teleconf
4 | 2021-09-20 | Update including PHY Motion C for 2021-09-20 teleconf
5 | 2021-10-21 | Update including PHY Motion D and D2 for 2021-10-25 teleconf

## PHY Motion D
CID | Commenter | LB | Draft | Clause Number(C) | Page(C) | Line(C) | Type of Comment | Part of No Vote | Page | Line | Clause | Duplicate of CID | Resn Status | Assignee | Submission | Motion Number | Comment | Proposed Change | Resolution | Owning Ad-hoc | Comment Group | Ad-hoc Status | Ad-hoc Notes | Edit Status | Edit Notes | Edited in Draft | Last Updated | Last Updated By
283 | Mark RISON | 35 | 0 | 18.3 |  |  | T | N |  |  | 18.3 |  | V | Sean Coffey | 21/1683 |  | A description of the ERP PHY transmit procedure is missing | Add a Subclause 18.3.4a PHY transmit procedure | REVISED (PHY: 2021-10-18 15:19:38Z) At (D0.0) 2944.58, add new subclause 18.3.4a as follows, and renumber subclauses: "18.3.4a PHY transmit procedure The transmit procedure for Clause 18 (Extended Rate PHY (ERP) specification) when TXVECTOR parameter FORMAT is equal to NON_HT and TXVECTOR parameter NON_HT_MODULATION is ERP-DSSS or ERP-CCK is described in 15.3.6 (Transmit PHY) or 16.2.5 (Transmit PHY), respectively. The transmit procedure and state machine when TXVECTOR parameter FORMAT is equal to NON_HT and TXVECTOR parameter NON_HT_MODULATION is ERP-OFDM is described in 17.3.11 (Transmit PHY), except for the signal extension (refer to 18.3.2.4 (ERP-OFDM PPDU format))." | PHY | PHY Motion D | Ready for Motion | PHY: 2021-10-18 15:19:33Z - status set to: Ready for Motion PHY: 2021-06-22 08:45:10Z - status set to: Submission Required PHY: 2021-04-21 20:16:05Z - status set to: Discuss |  |  |  | 2021-10-18 15:23 | PHY
12 | Bo Sun | 35 | 0 | 21.2.2 | 3111 | 47 | G | Y | 3111 | 47 | 21.2.2 |  | V | Youhan KIM | 21/1136r1 |  | In VHT and HE PHY, we defined TXVECTOR/RXVECTOR parameters table in a duplication way which includes parameters that will not be present in specific PHY. Such design will accumulate more and more redundant parameters of no no use but increasing the complexity of the table and spec pages. | Update table 21-1 and improve the TXVECTOR/RXVECTOR table for 11ax to remove redundant and meaningless parameters. Keep parameters that only make sense to the specific PHY layer. | REVISED (PHY: 2021-09-28 12:40:54Z) Note to Commenter: The proposed text update below removes TX/RXVECTOR parameters not used by the ‘current’ PHY. Instruction to Editor: Implement the proposed text updates for CID 12 in 11-21/1136r1 <https://mentor.ieee.org/802.11/dcn/21/11-21-1136-01-000m-cc35-txvector-rxvector.docx> | PHY | PHY Motion D | Ready for Motion | PHY: 2021-09-28 12:40:10Z - status set to: Ready for Motion PHY: 2021-06-16 20:34:18Z - status set to: Submission Required |  |  |  | 2021-09-28 12:42 | PHY
21 | Brian Hart | 35 | 0 | 15.4.4.10 | 2853 | 31 | T | Y | 2853 | 31 | 15.4.4.10 |  | J | Sean Coffey |  |  | Because of past/current technologies like TX antenna diversity switching and future looking technologies like massive MIMO, we should clean up the usage of "antenna" in 802.11 PHY clauses, since oftentimes this is a simplfication and really we are referring to the output of a TX chain (that might be conected to 1 antenna as expected, or multiple antennas with separately controlled phasing, or a switch and then multiple antennas). Closely related, the currently defined term "antenna connector" is needed (but that name is not good) and we also need an agreed term for a physical antenna connector. | a) change "antenna connector" to "logical antenna connector" for clarity. b) define a new term or terms like "physical antenna connector", "antenna port", "TX chain output", "RX chain output" to represent the single output of a TX chain / single input of an RX chain c) carefully review instances of "logical antenna connector" that don't make sense, such as section 15.4.4.10, and replace by the new term. | REJECTED (PHY: 2021-10-18 14:31:48Z) This comment has been withdrawn by the commenter. | PHY | PHY Motion D | Ready for Motion | PHY: 2021-10-18 14:31:43Z - status set to: Ready for Motion PHY: 2021-05-24 14:53:34Z - status set to: Submission Required PHY: 2021-04-21 20:11:47Z - status set to: Discuss |  |  |  | 2021-10-18 14:34 | PHY
20 | Brian Hart | 35 | 0 | 21.3.8.3.6 | 3167 | 55 | T | Y | 3167 | 55 | 21.3.8.3.6 |  | A | Youhan KIM |  |  | The language describing spatial expansion is confusing / misleading for pilot tones in VHTSIGB: "have pilots inserted following the steps described in 21.3.10.10 (Pilot subcarriers). The VHT-SIG-B field constellation points are mapped to N STS,u space-time streams by the user-specific elements of the first column of the P VHT-LTF matrix" suggests pilot insertion first and second multiplication by P for all tones, which differs from (21-47). (21-47 is assumed to be correct since it closely follows the VHT Daa field equation in this regard. | Change to "have pilots inserted following the steps described in 21.3.10.10 (Pilot subcarriers). The data subcarriers of the VHT-SIG-B field constellation points are mapped to N STS,u space-time streams by the user-specific elements of the first column of the P VHT-LTF matrix" | ACCEPTED (PHY: 2021-10-01 15:48:40Z) | PHY | PHY Motion D | Ready for Motion | PHY: 2021-10-01 15:48:37Z - status set to: Ready for Motion PHY: 2021-04-21 20:11:25Z - status set to: Review |  |  |  | 2021-10-18 14:36 | PHY
18 | Brian Hart | 35 | 0 | 17.3.4.1 | 2904 | 50 | T | Y | 2904 | 50 | 17.3.4.1 |  | V | Brian HART | 21/0965 |  | 11be is adding the concept that some reserved PHY bits or values are Validate and some are Disregard. This concept works well for certain fields in PHY clauses. | Define the LSIG Reserved bit and the 8 undefined values of the RATE field as "Validate", conditioned on dot1SomethingSomething (to allow for legacy implementations that might not check these fields). Incorporate these Validate checks and dot11SomethingSomething into the RX procedure (17.3.12). | REVISED (PHY: 2021-09-20 22:07:22Z) Incorporate the changes for CID 18 in 11-21/0965r7: https://mentor.ieee.org/802.11/dcn/21/11-21-0965-07-000m-cc35-phy-cids-19-18-14-15-527.docx | PHY | PHY Motion D | Ready for Motion | PHY: 2021-09-20 22:08:18Z - status set to: Ready for Motion PHY: 2021-06-14 19:52:31Z - More work needed -- discuss on reflector PHY: 2021-05-24 14:51:58Z - status set to: Submission Required PHY: 2021-04-21 20:14:28Z - status set to: Discuss |  |  |  | 2021-09-20 22:09 | PHY

## PHY Motion D2
CID | Commenter | LB | Draft | Clause Number(C) | Page(C) | Line(C) | Type of Comment | Part of No Vote | Page | Line | Clause | Duplicate of CID | Resn Status | Assignee | Submission | Motion Number | Comment | Proposed Change | Resolution | Owning Ad-hoc | Comment Group | Ad-hoc Status | Ad-hoc Notes | Edit Status | Edit Notes | Edited in Draft | Last Updated | Last Updated By
98 | John Coffey | 35 | 0 | 21.3.18 | 2304 | 57 | T | Y | 2304 | 57 | 21.3.18 |  | V | Sean Coffey |  |  | This introductory subclause establishes that "tests in this subclause" are carried out in a conducted configuration. This makes sense for many requirements, in particular for minimum receiver sensitivity, but not for energy detect, cf. 3208.20 (21.3.18.5.4), where the receiver should defer whenever a power level of -62 dBm is encountered over the air. | At a minimum, add the qualifier "Except where otherwise noted," before "Each output port". At 3208.20, change "any signal" to "any signal, however received,", and add at end of paragraph "The requirements of this paragraph apply for all received signals; in particular, they are not limited to configurations in which each output port of a transmitting STA are connected through a cable to each input port of the receiving STA." | REVISED (PHY: 2021-10-18 15:06:29Z) At 3204.53, replace the paragraph with: “For tests in this subclause, the input levels are measured at the antenna connector and are referenced as the average power per receive antenna. For tests in Subclauses 21.3.18.1, 21.3.18.2, and 21.3.18.3, the number of spatial streams under test shall be equal to the number of utilized transmitting STA antenna (output) ports and also equal to the number of utilized device under test input ports. Except where otherwise noted, each output port of the transmitting STA shall be connected through a cable to one input port of the device under test.” | PHY | PHY Motion D2 | Ready for Motion | PHY: 2021-10-18 15:06:42Z - status set to: Ready for Motion PHY: 2021-05-24 14:50:32Z - status set to: Submission Required PHY: 2021-04-21 20:21:02Z - status set to: Review |  |  |  | 2021-10-21 19:18 | PHY

## PHY Motion C
CID | Commenter | LB | Draft | Clause Number(C) | Page(C) | Line(C) | Type of Comment | Part of No Vote | Page | Line | Clause | Duplicate of CID | Resn Status | Assignee | Submission | Motion Number | Comment | Proposed Change | Resolution | Owning Ad-hoc | Comment Group | Ad-hoc Status | Ad-hoc Notes | Edit Status | Edit Notes | Edited in Draft | Last Updated | Last Updated By
447 | Mark RISON | 35 | 0 | 23 |  |  | T | N |  |  | 23 |  | V | Yujin NOH | 21/0734r0 |  | I am super-confused about the multiple dimensions here, and which combinations are possible: 1) Type: sounding NDP v. NDP CMAC PPDU v. normal PPDU 2) Format: S1G v S1G_DUP_1M v S1G_DUP_2M 3) Preamble: S1G_1M v S1G_SHORT v S1G_LONG 4) CH_BANDWIDTH: CBW1 to CBW16 in powers of 2 So for example here Table 23-1 suggests the presence of a partial AID is dependent on format and bandwidth, but not directly on type or preamble. But it seems there's no partial AID in the S1G_1M preamble either, per Figure 23-16--Structure of the 6 symbol SIG field of S1G_1M PPDU. So is Table 23-1 in error (incomplete)? | As it says in the comment | REVISED (PHY: 2021-09-14 22:01:05Z) Incorporate changes as shown in https://mentor.ieee.org/802.11/dcn/21/11-21-0734-00-000m-s1g-phy-resolution.docx. | PHY | PHY Motion C | Ready for Motion | PHY: 2021-09-14 22:00:58Z - status set to: Ready for Motion PHY: 2021-04-21 20:19:27Z - status set to: Submission Required |  |  |  | 2021-09-14 22:07 | PHY
296 | Mark RISON | 35 | 0 |  |  |  | T | N |  |  |  |  | V | Mark RISON | 21/0829r4 |  | Stuff that refers to the United States / USA in the context of FCC stuff needs to also cover the other places that fall under FCC jurisdiction (e.g. Puerto Rico). Reference: https://en.wikipedia.org/wiki/Federal_Communications_Commission : The FCC's mandated jurisdiction covers the 50 states, the District of Columbia, and the territories of the United States. https://en.wikipedia.org/wiki/Territories_of_the_United_States : Populated US territories are AS, GU, MP, PR and VI | As it says in the comment | REVISED (PHY: 2021-09-20 14:54:55Z) Change “the United States” to “the United States and its territories” in 4.3.12.3 Contention based protocol (CBP) in nonexclusively licensed bands, 5.1.4 MSDU format, 18.4.3 Operating channel frequencies, 22.3.14 Channelization, B.4.3 IUT configuration, Table D-1—Regulatory requirement list, Table D-3—Maximum STA transmit power classification for the 5.85–5.925 GHz band in the United States (caption itself), Table D-4—Maximum STA transmit power and maximum BW allowed for the S1G band, E.1 Country information and operating classes (just before Table E-1), Table E-1—Operating classes in the United States (caption itself), Table E-5—S1G operating classes, E.2.2 3650–3700 MHz band in the United States (heading itself), E.2.3 5.9 GHz band in the United States (5.850–5.925 GHz) (heading itself), E.2.5 TVWS band in the United States and Canada (54–698 MHz) (heading itself), Table E-9—Device Identification Information Value fields, E.2.5 TVWS band in the United States and Canada (54–698 MHz) (final NOTE). Change “the China, United States and Europe” to “China, the United States and its territories, and Europe” in 15.4.4.2 Operating frequency range, 16.3.6.2 Operating frequency range. Change “USA” to “USA and its territories” at 4167.62, 4168.50, 4297.19 (also prepend “the”), 4324.33 (also prepend “the”). In 3.3 Definitions specific to IEEE 802.11 operation in some regulatory domains and 3.5 Acronyms and abbreviations in some regulatory domains, at the end of the first para add: “US is to be understood as also including the United States’ territories, and EU is to be understood as including all CEPT member states”. At the end of 4353.2 and 4354.2 add “US is to be understood as also including the United States’ territories.”. Change “U.S.” to “United States and its territories” in the “emergency alert system (EAS)” definition in 3.1, at 231.62 (NOTE), 11.11 DSE procedures (2x), 22.3.14 Channelization (2x), D.2.2 Transmit power levels. At 4354.35 change “NOTE 3—In the United States, an example of full Map 1 for a U.S. GDD non-AP STA” to “NOTE 3—In the United States and its territories, an example of full Map 1 for a GDD non-AP STA”. | PHY | PHY Motion C | Ready for Motion | PHY: 2021-09-20 14:54:48Z - status set to: Ready for Motion PHY: 2021-04-21 20:16:32Z - status set to: Submission Required |  |  |  | 2021-09-20 14:56 | PHY

## PHY Motion B
CID | Commenter | LB | Draft | Clause Number(C) | Page(C) | Line(C) | Type of Comment | Part of No Vote | Page | Line | Clause | Duplicate of CID | Resn Status | Assignee | Submission | Motion Number | Comment | Proposed Change | Resolution | Owning Ad-hoc | Comment Group | Ad-hoc Status | Ad-hoc Notes | Edit Status | Edit Notes | Edited in Draft | Last Updated | Last Updated By
143 | Mark Hamilton | 35 | 0 | 16.2.6 | 2873 | 19 | T | Y | 2873 | 19 | 16.2.6 |  | V | Youhan KIM | 21/0823 |  | In Figure 16-9, which is the receive state machine, should the third step on the left ("SET RXPHY FIELDS") be "DETECT RXPHY FIELDS" or some such? | Change "SET RXPHY FIELDS" to "DETECT RXPHY FIELDS" or "VALIDATE RXPHY FIELDS". | REVISED (PHY: 2021-07-15 21:01:01Z) Note to Commenter: Following the convention in Figure 15-9, “SET RXPHY FIELDS” is changed to “RX PHY FIELDS”. Instruction to Editor: Implement the proposed text updates for CID 143 in https://mentor.ieee.org/802.11/dcn/21/11-21-0823-01-000m-cc35-phy-comments.docx | PHY | PHY Motion B | Ready for Motion | PHY: 2021-07-15 21:01:30Z - status set to: Ready for Motion |  |  |  | 2021-07-15 21:03 | PHY
597 | Yan Zhang | 35 | 0 | 21.3.7.4 | 3151 | 31 | T | Y | 3151 | 31 | 21.3.7.4 |  | J | Youhan KIM | 21/0823 |  | In Equation (21-13), the descriptions of Tsubfield for windowing function wTSubfield (t) is not correct for VHT-LTF and VHT-Data. It did not take into account of the number of VHT-LTF symbols, and VHT-Data symbols in the transmission. | Tsubfield is ..., NVHT-LTFxTVHT-LTF for VHT-LTF and ...for VHT-SIG-B. Tsubfield is NSYMxTSYM for VHT-Data, that is ... | REJECTED (PHY: 2021-07-15 20:59:26Z) REVme D0.0 P3150L31 says “Each field … is defined as the summation of one or more subfields, where each subfield is defined to be an inverse discrete Fourier transform …”. Hence, Equation (21-13) is describing a single OFDM symbol, and thus the windowing function is applied per OFDM symbol. Therefore, the current text at REVme D0.0 P3151L28-36 is correct. | PHY | PHY Motion B | Ready for Motion | PHY: 2021-07-15 20:59:19Z - status set to: Ready for Motion PHY: 2021-06-14 20:24:15Z -- ran out of time |  |  |  | 2021-07-15 21:03 | PHY

## PHY Motion B2
CID | Commenter | LB | Draft | Clause Number(C) | Page(C) | Line(C) | Type of Comment | Part of No Vote | Page | Line | Clause | Duplicate of CID | Resn Status | Assignee | Submission | Motion Number | Comment | Proposed Change | Resolution | Owning Ad-hoc | Comment Group | Ad-hoc Status | Ad-hoc Notes | Edit Status | Edit Notes | Edited in Draft | Last Updated | Last Updated By
602 | Youhan Kim | 35 | 0 | 17.3.5.5 | 2907 | 3 | T | Y | 2907 | 3 | 17.3.5.5 |  | V | Youhan KIM | 21/1040 |  | Scrambler currently has two modes of operation - one when CH_BANDWIDTH_IN_NON_HT is present and another when it is not present. This sometimes causes confusion to readers on which mode to use in which situations. Note that the functionality of the scrambler can be maintained w/o breaking any interop issues w/ existing devices even if we consolidate the scrambler mode to only one - the one used when CH_BANDWIDTH_IN_NON_HT is present. | Consolidate the scrambler operation mode to one. More details on the text changes will be provided by the commenter during comment resolution. | REVISED (PHY: 2021-07-26 14:51:59Z) Note to Commenter: The proposed text update consolidates the scrambler operation into a single method. Instruction to Editor: Implement the proposed text updates for CID 602 in https://mentor.ieee.org/802.11/dcn/21/11-21-1040-03-000m-cc35-scrambler.docx | PHY | PHY Motion B2 | Ready for Motion | PHY: 2021-07-26 14:51:52Z - status set to: Ready for Motion PHY: 2021-06-16 20:34:06Z - status set to: Submission Required |  |  |  | 2021-07-27 09:48 | PHY

## PHY Motion A
CID | Commenter | LB | Draft | Clause Number(C) | Page(C) | Line(C) | Type of Comment | Part of No Vote | Page | Line | Clause | Duplicate of CID | Resn Status | Assignee | Submission | Motion Number | Comment | Proposed Change | Resolution | Owning Ad-hoc | Comment Group | Ad-hoc Status | Ad-hoc Notes | Edit Status | Edit Notes | Edited in Draft | Last Updated | Last Updated By
349 | Mark RISON | 35 | 0 | 17.2.3.6 | 2894 | 62 | T | N | 2894 | 62 | 17.2.3.6 |  | A | Youhan KIM | 21/0823r1 |  | "RCPI indications of 8 bits are supported." duplicates first sentence | Delete the cited sentence | ACCEPTED (PHY: 2021-06-14 20:21:34Z) | PHY | PHY Motion A | Resolved | PHY: 2021-06-14 20:21:31Z - status set to: Ready for Motion |  |  |  | 2021-06-16 21:11 | PHY
89 | Hitoshi Morioka | 35 | 0 | 21.4.3 | 3220 | 18 | T | N | 3220 | 18 | 21.4.3 |  | V | Youhan KIM | 21/0823r1 |  | T_L-SIG is also defined in Table 21-5, where "_" indicates suscript. | Add "T_L-SIG" to the list, where "_" indicates subscript. | REVISED (PHY: 2021-06-14 20:20:52Z) At D0.0 P3220L18, change “T_{SYM}, T_{SYMS}, T_{VHT-SIG-A}” to “T_{SYM}, T_{SYMS}, T_{L-SIG}, T_{VHT-SIG-A}”. | PHY | PHY Motion A | Resolved | PHY: 2021-06-14 20:20:50Z - status set to: Ready for Motion |  |  |  | 2021-06-16 21:11 | PHY
88 | Hitoshi Morioka | 35 | 0 | 19.4.3 | 3047 | 48 | T | N | 3047 | 48 | 19.4.3 |  | V | Youhan KIM | 21/0823r1 |  | T_L-SIG is also defined in Table 19-6, where "_" indicates suscript. | Add "T_L-SIG" to the list, where "_" indicates subscript. | REVISED (PHY: 2021-06-14 20:20:15Z) At D0.0 P3047L48, change “T_{SYM}, T_{SYMS}, T_{HT-SIG}” to “T_{SYM}, T_{SYMS}, T_{L-SIG}, T_{HT-SIG}”. | PHY | PHY Motion A | Resolved | PHY: 2021-06-14 20:20:07Z - status set to: Ready for Motion |  |  |  | 2021-06-16 21:11 | PHY
87 | Hitoshi Morioka | 35 | 0 | 19.4.3 | 3047 | 37 | T | N | 3047 | 37 | 19.4.3 |  | A | Youhan KIM | 21/0823r1 |  | HT_SIG should be HT-SIG. | Replace "HT_SIG" with "HT-SIG". | ACCEPTED (PHY: 2021-06-14 20:19:41Z) | PHY | PHY Motion A | Resolved | PHY: 2021-06-14 20:19:40Z - status set to: Ready for Motion |  |  |  | 2021-06-16 21:11 | PHY
86 | Hitoshi Morioka | 35 | 0 | 19.4.3 | 3047 | 34 | T | N | 3047 | 34 | 19.4.3 |  | A | Youhan KIM | 21/0823r1 |  | HT_SIG should be HT-SIG. | Replace "HT_SIG" with "HT-SIG". | ACCEPTED (PHY: 2021-06-14 20:18:39Z) | PHY | PHY Motion A | Resolved | PHY: 2021-06-14 20:18:38Z - status set to: Ready for Motion |  |  |  | 2021-06-16 21:11 | PHY
85 | Hitoshi Morioka | 35 | 0 | 19.4.3 | 3047 | 30 | T | N | 3047 | 30 | 19.4.3 |  | A | Youhan KIM | 21/0823r1 |  | L_SIG and HT_SIG should be L-SIG and HT-SIG respectively. | Replace "L_SIG" with "L-SIG". Replace "HT_SIG" with "HT-SIG". | ACCEPTED (PHY: 2021-06-14 20:18:21Z) | PHY | PHY Motion A | Resolved | PHY: 2021-06-14 20:18:19Z - status set to: Ready for Motion |  |  |  | 2021-06-16 21:11 | PHY
84 | Hitoshi Morioka | 35 | 0 | 19.4.3 | 3047 | 24 | T | N | 3047 | 24 | 19.4.3 |  | A | Youhan KIM | 21/0823r1 |  | L_SIG and HT_SIG should be L-SIG and HT-SIG respectively. | Replace "L_SIG" with "L-SIG". Replace "HT_SIG" with "HT-SIG". | ACCEPTED (PHY: 2021-06-14 20:17:56Z) | PHY | PHY Motion A | Resolved | PHY: 2021-06-14 20:18:02Z - status set to: Ready for Motion |  |  |  | 2021-06-16 21:11 | PHY
83 | Hitoshi Morioka | 35 | 0 | 19.3.9.4.6 | 2990 | 46 | T | N | 2990 | 46 | 19.3.9.4.6 |  | V | Youhan KIM | 21/0823r1 |  | N_HTDLTF should be N_HT-DLTF, where "_" indicates subscript. | Replace "N_HTDLTF" with "N_HT-DLTF", where "_" indicates subscript. | REVISED (PHY: 2021-06-14 20:17:13Z) Incorporate the changes in https://mentor.ieee.org/802.11/dcn/21/11-21-0823-01-000m-cc35-phy-comments.docx for CID 83. | PHY | PHY Motion A | Resolved | PHY: 2021-06-14 20:17:07Z - status set to: Ready for Motion |  |  |  | 2021-06-16 21:11 | PHY
569 | Rui Cao | 35 | 0 | 19.3.7 | 2978 | 37 | T | Y | 2978 | 37 | 19.3.7 |  | V | Youhan KIM | 21/0823r1 |  | The normalization factor of N_TX in the denominator is not correct for HT portion. Need to update according to VHT and HE equations. | Separate normalization factor differently for preamble portion and data portion as in Equation (21-13) and definition of N_Norm in P3151L24.. | REVISED (PHY: 2021-06-14 20:23:31Z) Incorporate the changes in https://mentor.ieee.org/802.11/dcn/21/11-21-0823-01-000m-cc35-phy-comments.docx for CID 569. | PHY | PHY Motion A | Resolved | PHY: 2021-06-14 20:23:29Z - status set to: Ready for Motion |  |  |  | 2021-06-16 21:11 | PHY
568 | Rui Cao | 35 | 0 | 19.3.11.12 | 3013 | 32 | T | Y | 3013 | 32 | 19.3.11.12 |  | V | Youhan KIM | 21/0823r1 |  | non-HT dup data portion needs to be power normalized across N_tx, the same as legacy preamble portion. Otherwise, there is a power bump of sqrt(Ntx) from preamble to data portion. | add N_TX in the denominator of the normalization factor. | REVISED (PHY: 2021-06-14 20:22:42Z) In Equation (19-61) at D0.0 P3013L33, add N_{TX} to the normalization factor by changing “sqrt( N^{Tone}_{NON-HT Duplicate} )” to “sqrt( N_{TX} N^{Tone}_{NON-HT Duplicate} )”. | PHY | PHY Motion A | Resolved | PHY: 2021-06-14 20:22:40Z - status set to: Ready for Motion |  |  |  | 2021-06-16 21:11 | PHY
567 | Rui Cao | 35 | 0 | 21.3.10.12 | 3192 | 6 | T | Y | 3192 | 6 | 21.3.10.12 |  | V | Youhan KIM | 21/0823r1 |  | non-HT dup data portion needs to be power normalized across N_tx, the same as legacy preamble portion. Otherwise, there is a power bump of sqrt(Ntx) from preamble to data portion. The same issue needs to be addressed in future clause for HE. | add N_tx in the denominator of the normalization factor. | REVISED (PHY: 2021-06-14 20:21:59Z) In Equation (21-100) at D0.0 P3192L7, add N_{TX} to the normalization factor by changing “sqrt( N^{Tone}_{NON_HT_DUP_OFDM-Data} )” to “sqrt( N_{TX} N^{Tone}_{NON_HT_DUP_OFDM-Data} )”. | PHY | PHY Motion A | Resolved | PHY: 2021-06-14 20:21:57Z - status set to: Ready for Motion |  |  |  | 2021-06-16 21:11 | PHY
19 | Brian Hart | 35 | 0 | 21.3.3 | 3127 | 45 | T | Y | 3127 | 45 | 21.3.3 |  | V | Brian HART | 21/0965r1 |  | VHT uses "Segment" in assocation with two different concepts: for non-contiguous spectrum (e.g. Equation (21-11)) and for per-80MHz processing (e.g. the Segment parser used to construct two 80 MHz streams for BCC interleaving etc as part of creating a 160 MHz PPDU), although it is clear that the former usage is the intended usage (clause 3: "frequency segment: A contiguous block of spectrum used by a transmission."; and Nseg=1 for 160MHz in Table 21-5). However, many members see "Segment parser" in the block diagrams and are more familiar with 160 MHz, so then associate "segment" with 80 MHz processing (or less for narrower PPDUs). This caused on-going confusion in 11ax: e.g. as late as D7.0 of 11ax there was a fundamental error on this topic: the number of data tones per frequency segment, Nsd, had two incompatible definitions (Nsd in table 27-13 that differed for 80+80 vs 160 versus Nsd in section 27.5.7 that had no differentiation between 80+80 vs 160). 11ax's ultimate fix was almost complete: it kept "frequency segment" for non-contiguous PPDUs, and used "frequency subblock" for 80 MHz processing (or less for narrower PPDUs); but the confusing/ misleading term "Segment de/parser" remains. By its name, "segment parser" implies it takes one input stream and parses it into one or more segments. But for 160 MHz, the so-called Segment parser takes one stream and parses into two frequency subblocks in *one* segment. | "Segment parsed/parser/parsing" are terms used locally within the VHT, TVHT and S1G PHYs PHYs today (and HE PHY) so making a name correction is relatively straightforward. However, "Segment de/parser" are embedded terms in the industry, and - despite the need to reduce confusion in 11ax and now 11be - it may be too confusing to entirely replace the name. Meanwhile it is fair to point out that, for 80+80, if not for 160M, the "Segment parser" outputs both segments and frequency subblocks. Then change "Segment [de]parser/parsing/parsed" to "Frequency-subblock/Segment [de]parser/parsed/parsing" throughput the draft. This change has the virtue that a) searching for "Segment pars" is still successful, b) the more correct name appears first, c) the new name is not incorrect in that sometimes the Frequency-subblock/Segment parser does output segments. | REVISED (PHY: 2021-06-14 19:54:41Z) - Incorporate the changes in https://mentor.ieee.org/802.11/dcn/21/11-21-0965-02-000m-cc35-phy-cids-19-18-14-15-527.docx, for CID 19. | PHY | PHY Motion A | Resolved | PHY: 2021-06-14 19:54:28Z - status set to: Ready for Motion PHY: 2021-05-24 14:52:13Z - status set to: Submission Required PHY: 2021-04-21 20:15:07Z - status set to: Discuss |  |  |  | 2021-06-16 21:11 | PHY
17 | Brian Hart | 35 | 0 | 15.3.3.7 | 2841 | 40 | T | Y | 2841 | 40 | 15.3.3.7 |  | V | Youhan KIM | 21/0823r1 |  | This figure has got broken since the top line has 4 outputs but no input. Also the superscripts are hard to read. Finally it is unclear where the output comes from. | Copy across figure 16-3 since there the top line has an input and it says "X15 first" in two places (yet check for any other differences that aren't corrections, but AFAIK there shouldn't be any). | REVISED (PHY: 2021-06-14 20:15:59Z) Incorporate the changes in https://mentor.ieee.org/802.11/dcn/21/11-21-0823-01-000m-cc35-phy-comments.docx for CID 17. | PHY | PHY Motion A | Resolved | PHY: 2021-06-14 20:16:29Z - status set to: Ready for Motion |  |  |  | 2021-06-16 21:11 | PHY

## Brian HART
CID | Commenter | LB | Draft | Clause Number(C) | Page(C) | Line(C) | Type of Comment | Part of No Vote | Page | Line | Clause | Duplicate of CID | Resn Status | Assignee | Submission | Motion Number | Comment | Proposed Change | Resolution | Owning Ad-hoc | Comment Group | Ad-hoc Status | Ad-hoc Notes | Edit Status | Edit Notes | Edited in Draft | Last Updated | Last Updated By
455 | Mark RISON | 35 | 0 |  |  |  | T | N | [5 empty] | Brian HART |  |  | "Reserved" in Table 24-8--CDMG SC mode header fields doesn't say what the field is set to. Is there a general statement that reserved fields are set to 1 and ignored on rx? Similarly in Table 19-11--HT-SIG fields it says set to 1 but not ignored on rx, also in Table 23-11--Fields in the SIG field of short preamble and T able 23-13--Fields in the SIG-A field of S1G_LONG preamble SU PPDU and Table 23-14--Fields in the SIG-A field of S1G_LONG preamble MU PPDU (2x) and Table 23-18--Fields in the SIG field of S1G_1M PPDU | As it says in the comment |  | PHY | Submission Required | Submission Required | PHY: 2021-06-21 14:24:22Z - status set to: Submission Required PHY: 2021-04-21 20:19:47Z - status set to: Discuss |  |  |  | 2021-06-21 14:24 | PHY
285 | Mark RISON | 35 | 0 |  |  |  | T | N | [5 empty] | Brian HART |  |  | Do we have one antenna connector per STA, or do we have two, a transmit antenna connector and a receive antenna connector? Some places talk of the latter, but some places imply there is only one antenna connector (e.g. "multiple basic service set identifier (BSSID) set: A collection of cooperating access points (APs), such that all of the APs use a common operating class, channel, and antenna connector.") | As it says in the comment |  | PHY | Discuss | Discuss | PHY: 2021-07-12 20:31:16Z - see also CID 21 PHY: 2021-04-21 20:16:13Z - status set to: Discuss |  |  |  | 2021-07-12 20:32 | PHY
13 | Brian Hart | 35 | 0 | 17.3.9.6 | 2924 | 4 | T | Y | 2924 | 4 | 17.3.9.6 |  |  | Brian HART |  |  | The TX is permitted to have +-20 or +25ppm oscillator offset according to band. The TX EVM test is intended to limit the level of impairments within the TX that would not be accounted for by a minimal receiver. However, the language is unclear (or negative) towards one important impairment: residual sampling frequency offset due to the oscillator offset. This EVM test ambiguity (or deficiency) is made more acute by a) wider bandwidths, b) denser constellations, c) denser subcarriers, and (arguably) d) uplink multi-user transmissions. Specifically, a pedantic/naive reading of "estimate the phase from the pilot subcarriers, derotate the subcarrier values according to estimated phase" suggests that a single phase (i.e. CPE) is estimated and corrected, but no mitigation is provided for SFO aka increasing-over-time STO. Because an oscillator offset is permitted elsewhere, out of necessity test equipment does not count residual sampling frequency offset towards EVM, and so the 802.11 standard should align itself with industry reality. This comment applies to each OFDM-based PHY clause with an EVM test. (Clauses 17, 19, 21, 22, 23, and 11ax when it lands) | See 21/618 |  | PHY | Submission Required | Submission Required | PHY: 2021-04-21 20:07:23Z - status set to: Submission Required (21/0618 seems to be a discussion without specific spec changes) |  |  |  | 2021-04-22 20:21 | PHY

## David GOODALL
CID | Commenter | LB | Draft | Clause Number(C) | Page(C) | Line(C) | Type of Comment | Part of No Vote | Page | Line | Clause | Duplicate of CID | Resn Status | Assignee | Submission | Motion Number | Comment | Proposed Change | Resolution | Owning Ad-hoc | Comment Group | Ad-hoc Status | Ad-hoc Notes | Edit Status | Edit Notes | Edited in Draft | Last Updated | Last Updated By
47 | David Goodall | 35 | 0 | 23.3.17.1 | 3388 | 25 | E | Y | 3388 | 25 | 23.3.17.1 |  |  | David GOODALL |  |  | There are a number of 802.11ah related PPDU definitions in section 3.2, such as 2 MHz mask physical layer (PHY) protocol data unit (PPDU), which is defined as a PPDU that is transmitted using the 2 MHz transmit spectral mask defined in Clause 23 (Sub 1 GHz (S1G) PHY specification) etc. These definitions don't seem to be used in Clause 23 but they are necessary to understand the spectral mask that is used when transmitting in a lower or upper sub channel of an operating channel. In section 23.3.17.1 (Transmit spectrum mask) the term "interim transmit spectral mask" is used. The term "interim transmit spectral mask" was introduced by 802.11ac but is not defined anywhere. Is "interim transmit spectral mask" meant to be replaced by the various 1/2/4/8/16 MHz mask physical layer (PHY) protocol data units (PPDUs) which are defined in Section 3.2? We speculate that these definitions were introduced to avoid the upper and lower channel offsets that are used in the 802.11n spectral mask definitions but the work is not complete. | Perhaps the 802.11ah PPDU mask definitions in section 3.2 should be moved to section 23.3.17.1 and referenced in that section. |  | PHY | Submission Required | Submission Required | PHY: 2021-06-16 20:34:53Z - status set to: Submission Required ED2: 2021-05-10 21:20:46Z - Transfer to PHY. |  |  |  | 2021-06-16 20:35 | PHY
46 | David Goodall | 35 | 0 | 23.3.17.1 | 3388 | 38 | E | Y | 3388 | 38 | 23.3.17.1 |  |  | David GOODALL |  |  | The term "interim transmit spectral mask" was introduced by 802.11ac but is not defined anywhere. Use of the word interim suggests that the current masks are somehow temporary. | Provide a definition for interim transmit spectral mask. |  | PHY | Submission Required | Submission Required | PHY: 2021-06-16 20:35:06Z - status set to: Submission Required ED2: 2021-05-10 21:21:08Z - Transfer to PHY |  |  |  | 2021-06-16 20:35 | PHY
42 | David Goodall | 35 | 0 | 23.3.7 | 3326 | 6 | T | Y | 3326 | 6 | 23.3.7 |  |  | David GOODALL |  |  | The scaling factors for the LTF fields in Table 23-7 for the 802.11ah 1 and 2 MHz duplicate modes appear to be incorrect. For example the LTF1 for 1 MHz duplicate mode would presumably be a multiple of 26 for 2, 4, 8 and 16 MHz channel widths but is much larger for the higher bandwidths. | Review scaling factors for 1 and 2 MHz duplicate modes and add extra rows as required. |  | PHY | Submission Required | Submission Required | PHY: 2021-05-24 14:57:25Z - status set to: Submission Required PHY: 2021-04-21 20:15:27Z - status set to: Discuss |  |  |  | 2021-06-16 20:28 | PHY
41 | David Goodall | 35 | 0 | 23.3.12.2.4 | 3380 | 1 | T | Y | 3380 | 1 | 23.3.12.2.4 |  |  | David GOODALL |  |  | Industry has experienced some confusion in implementing the bit ordering of the scrambler initialization value in the NDP Ack. The specification does not need to change but we really could use a test vector somewhere in the appendices showing a packet and NDP Ack with known scrambler value and FCS bits etc. | Add a test vector for an 802.11ah 2MHz direct addressed packet with known scrambler and FCS field following by NDP Ack to the appendices. |  | PHY | Submission Required | Submission Required | PHY: 2021-04-21 20:12:06Z - status set to: Submission Required |  |  |  | 2021-04-22 20:22 | PHY

## Mark HAMILTON
CID | Commenter | LB | Draft | Clause Number(C) | Page(C) | Line(C) | Type of Comment | Part of No Vote | Page | Line | Clause | Duplicate of CID | Resn Status | Assignee | Submission | Motion Number | Comment | Proposed Change | Resolution | Owning Ad-hoc | Comment Group | Ad-hoc Status | Ad-hoc Notes | Edit Status | Edit Notes | Edited in Draft | Last Updated | Last Updated By
495 | Mark RISON | 35 | 0 |  |  |  | T | N | [5 empty] | Mark HAMILTON |  |  | Mark HAMILTON claimed at some point that we need a definition of "minimum/receive/receiver sensitivity" | As it says in the comment |  | PHY | Submission Required | Submission Required | PHY: 2021-04-21 20:20:12Z - status set to: Submission Required |  |  |  | 2021-04-22 20:20 | PHY

## Mark RISON
CID | Commenter | LB | Draft | Clause Number(C) | Page(C) | Line(C) | Type of Comment | Part of No Vote | Page | Line | Clause | Duplicate of CID | Resn Status | Assignee | Submission | Motion Number | Comment | Proposed Change | Resolution | Owning Ad-hoc | Comment Group | Ad-hoc Status | Ad-hoc Notes | Edit Status | Edit Notes | Edited in Draft | Last Updated | Last Updated By
517 | Mark RISON | 35 | 0 |  |  |  | T | N | [5 empty] | Mark RISON |  |  | RSSI RXVECTOR parameter units should be specified. Some but not all PHYs say "RSSI is intended to be used in a relative manner, and it shall be a monotonically increasing function of the received power" but even for those PHYs it is not clear what the use of something that has no units is | As it says in the comment |  | PHY | Submission Required | Submission Required | PHY: 2021-06-21 14:59:30Z - status set to: Submission Required PHY: 2021-06-21 14:58:32Z - RSSI is relative, with no specific reference point, and might not even be in dB. Beacon RSSI is dBm PHY: 2021-04-21 20:20:37Z - status set to: Discuss |  |  |  | 2021-06-21 15:00 | PHY
409 | Mark RISON | 35 | 0 |  |  |  | T | N | [5 empty] | Mark RISON |  |  | SIG field contents should describe what they are, not (or not just) which TXVECTOR parameter they are set from | As it says in the comment |  | PHY | Submission Required | Submission Required | PHY: 2021-06-21 14:54:11Z - status set to: Submission Required PHY: 2021-06-21 14:51:37Z - use TXVECTOR if it doesn't fit in the SIG table and can just refer back to the MAC. Also need to be careful about duplication. Need to find some examples PHY: 2021-04-21 20:18:21Z - status set to: Discuss |  |  |  | 2021-06-21 14:54 | PHY
542 | Mark RISON | 35 | 0 |  |  |  | T | N | [5 empty] | Mark RISON |  |  | There are references to "physical carrier sense", "virtual carrier sense" and "physical CS" and "virtual CS" but the terms are never defined. Use "CS" rather than "carrier sense" except when defined etc. The terms PHYCS and PHYED are defined but barely used. There is a zoo of inconsistent terminology for "carrier sense", whch makes it hard to understand exactly what is meant where and how the various PHYs compare: CS, CCA, CS/CCA, energy detect, ED, PHYED, CCA-ED, CCA Mode 1-5. | As it says in the comment |  | PHY | Submission Required | Submission Required | PHY: 2021-04-21 20:17:47Z - status set to: Submission Required |  |  |  | 2021-04-22 20:19 | PHY
532 | Mark RISON | 35 | 0 |  |  |  | T | N | [5 empty] | Mark RISON |  |  | "CCA-ED" just confuses everyone, because everyone thinks it means CCA using ED, when in fact it means some wacko mode of operation in wacky regulatory domains/bands | Change "CCA-ED" to "regulatory-only CCA-ED" throughout |  | PHY | Submission Required | Submission Required | PHY: 2021-06-21 14:39:26Z - status set to: Submission Required PHY: 2021-06-21 14:37:15Z - "regulatory-only CCA-ED" is a bit of a mouthful. How about REG-CCA-ED? Also need to check the instances of CCA-ED that appear to be normal ED not the special one (e.g. in 23.3.18.5.4.1 and Table 8-5) PHY: 2021-04-21 20:17:26Z - status set to: Discuss |  |  |  | 2021-06-21 14:40 | PHY
531 | Mark RISON | 35 | 0 |  |  |  | T | N | [5 empty] | Mark RISON |  |  | aRxPHYSTartDelay needs to be a set of delays indexed by PPDU format. The MAC then needs to use the right delay in the particular context, e.g. if it's expecting an immediate response and that has to be in a 1 Mbps long-preamble CCK PPDU then it should use the value for that, buf if the response has to be a 24 Mbps OFDM PPDU it should use the value for that | In the row defining aRxPHYStartDelay in the middle cell change "Integer" to "Dictionary of integers indexed by PPDU format; the STA chooses the largest value among all those corresponding to the PPDU formats that are valid at the point the PHY start delay is required" |  | PHY | Submission Required | Submission Required | PHY: 2021-04-21 20:17:19Z - status set to: Submission Required |  |  |  | 2021-04-22 20:18 | PHY
345 | Mark RISON | 35 | 0 |  |  |  | T | N | [5 empty] | Mark RISON |  |  | A beamformER needs to support at least 2 sounding dimensions (i.e. Nr must be at least 2 for operation as a BFer). State this for Number of Sounding Dimensions in 9.4.2.157.2 VHT Capabilities Information field, Table 9-300--Subfields of the S1G Capabilities Information field, Table 9-313--Subfields of the CMMG Capabilities Info field format, C.3 dot11VHTNumberSoundingDimensions OBJECT-TYPE SYNTAX Unsigned32 (1..8) (ditto TVHT, S1G) and also for Beamformee STS Capability in 9.4.2.157.2 VHT Capabilities Information field, 9.4.2.200.2 S1G Capabilities Information field | As it says in the comment |  | PHY | Submission Required | Submission Required | PHY: 2021-06-21 14:32:15Z - status set to: Submission Required PHY: 2021-04-21 20:17:08Z - status set to: Discuss |  |  |  | 2021-06-21 14:32 | PHY
267 | Mark RISON | 35 | 0 |  |  |  | T | N | [5 empty] | Mark RISON |  |  | In Clauses 16, 18, 23 there is a reference to a TXSTATUS and/or to TIME_OF_DEPARTURE but there is no TXSTATUS parameters subclause (unlike Clauses 15, 17, 19, 20, 21, 24) | Add a TXSTATUS parameters subclause to each PHY clause where it is missing (though arguably Table 16-5--Parameter vectors and Table 18-2--TXSTATUS parameters does it for those two clauses) |  | PHY | Submission Required | Submission Required | PHY: 2021-05-24 15:00:29Z - status set to: Submission Required PHY: 2021-04-21 20:15:47Z - status set to: Discuss |  |  |  | 2021-06-16 20:24 | PHY
259 | Mark RISON | 35 | 0 |  |  |  | T | N | [5 empty] | Mark RISON |  |  | The RCPI definition is missing for the VHT, TVHT and S1G PHYs | Copy the definition from the HT PHY |  | PHY | Submission Required | Submission Required | PHY: 2021-05-24 14:58:24Z - status set to: Submission Required Youhan will check whether the VHT PHY is required to have an RCPI. PHY: 2021-04-21 20:15:39Z - status set to: Discuss |  |  |  | 2021-06-16 20:23 | PHY

## Youhan KIM
CID | Commenter | LB | Draft | Clause Number(C) | Page(C) | Line(C) | Type of Comment | Part of No Vote | Page | Line | Clause | Duplicate of CID | Resn Status | Assignee | Submission | Motion Number | Comment | Proposed Change | Resolution | Owning Ad-hoc | Comment Group | Ad-hoc Status | Ad-hoc Notes | Edit Status | Edit Notes | Edited in Draft | Last Updated | Last Updated By
400 | Mark RISON | 35 | 0 | 18.2 |  |  | T | N |  |  | 18.2 |  |  | Youhan KIM |  |  | In 18.2 PHY-specific service parameter in D3.0, Youhan found some parameters in 17.x not in 18.x, e.g. SCRAMBLER_RESET (this was added by 11aq, but only in Clause 17) | Add the missing parameters |  | PHY | Submission Required | Submission Required | PHY: 2021-04-21 20:18:15Z - status set to: Submission Required |  |  |  | 2021-04-22 20:19 | PHY

## Discuss
CID | Commenter | LB | Draft | Clause Number(C) | Page(C) | Line(C) | Type of Comment | Part of No Vote | Page | Line | Clause | Duplicate of CID | Resn Status | Assignee | Submission | Motion Number | Comment | Proposed Change | Resolution | Owning Ad-hoc | Comment Group | Ad-hoc Status | Ad-hoc Notes | Edit Status | Edit Notes | Edited in Draft | Last Updated | Last Updated By
99 | John Coffey | 35 | 0 | 21.3.18 | 2304 | 53 | T | Y | 2304 | 53 | 21.3.18 | [5 empty] | The language around the receiver requirements is unnecessarily clumsy, and goes too far into the terminology of tests plans.Everywhere else, we specify normatve requirements on STAs, but here, all of a sudden, we have a Device Under Test (capitalized, but not in the list of definitions). This may cause confusion because, among other reasons, the concept of "out of the box" configuration is now widespread in the industry: a "device under test" may be required to pass certain tests in one configuration (e.g., the "out of the box" one), but not be required to satisfy those requirements at all times. If the intention is to specify nornmative requirements that apply at all times, the spec should say so. | Change "Device Under Test" to "STA". Also, recast the entire paragraph by saying "Normative requirements in this subclause are expressed in terms of hypothetical tests in which ..." (etc. etc.) (Or better still, accounting for a spearate comment, "except where otherwise noted, normative requirements ... " (etc. etc.)) |  | PHY | Discuss | Discuss | PHY: 2021-04-21 20:21:10Z - status set to: Discuss |  |  |  | 2021-04-22 20:20 | PHY
523 | Mark RISON | 35 | 0 |  |  |  | T | N | [8 empty] | There are multiple references to "the virtual CS mechanism", but there are multiple virtual CS mechanisms for S1G STAs (and maybe also DMG STAs), so which is intended is not clear | As it says in the comment |  | PHY | Discuss | Discuss | PHY: 2021-04-21 20:20:46Z - status set to: Discuss |  |  |  | 2021-04-22 20:20 | PHY
503 | Mark RISON | 35 | 0 |  |  |  | T | N | [8 empty] | It would be better for "preamble" to consistently mean "just the STFs and LTFs, not including SIGNAL", for all PHYs | As it says in the comment |  | PHY | Discuss | Discuss | PHY: 2021-04-21 20:20:29Z - status set to: Discuss |  |  |  | 2021-04-22 20:20 | PHY
502 | Mark RISON | 35 | 0 |  |  |  | T | N | [8 empty] | "preamble" should really only be STF+LTF, but the HT one includes SIG fields. Maybe call the one with SIG fields the "PHY header"? | As it says in the comment |  | PHY | Discuss | Discuss | PHY: 2021-04-21 20:20:24Z - status set to: Discuss |  |  |  | 2021-04-22 20:20 | PHY
501 | Mark RISON | 35 | 0 |  |  |  | T | N | [8 empty] | It is confusing that a non-HT preamble is just STF+LTF while an HT preamble also includes SIG fields | As it says in the comment |  | PHY | Discuss | Discuss | PHY: 2021-04-21 20:20:19Z - status set to: Discuss |  |  |  | 2021-04-22 20:20 | PHY
456 | Mark RISON | 35 | 0 | 24.4.3.2.1 | 3442 | 23 | T | N | 3442 | 23 | 24.4.3.2.1 | [5 empty] | Table 24-6--CDMG control mode header fields b22-23 bit order not clear | As it says in the comment |  | PHY | Discuss | Discuss | PHY: 2021-04-21 20:19:59Z - status set to: Discuss |  |  |  | 2021-04-22 20:22 | PHY
544 | Mark RISON | 35 | 0 |  |  |  | T | N | [8 empty] | There are 8 instances of "The static <something> PHY [characteristics], provided through the PLME-CHARACTERISTICS" --- what does the "static" mean? Also the following sentence is not consistent: "The definitions of these characteristics are in 6.5.4" v. "The definitions for these characteristics are given in 6.5" v. "The ERP characteristics in Table 18-6 (ERP characteristics) shall be used for the ERP for the purposes of MAC timing calculations" v. "The definitions for these characteristics are given in 6.5.4" | Clarify that "static" means "constant for a given PHY instantiation", and make the following sentence in each case consistent |  | PHY | Discuss | Discuss | PHY: 2021-04-21 20:17:56Z - status set to: Discuss |  |  |  | 2021-04-22 20:19 | PHY
537 | Mark RISON | 35 | 0 |  |  |  | T | N | [8 empty] | The description of the PHYCONFIG_VECTOR is missing for DSSS, HR/DSSS, ERP, DMG and TVHT | As it says in the comment |  | PHY | Discuss | Discuss | PHY: 2021-06-21 14:44:12Z - maybe not needed if there's just a single indivisible channel (but why does DMG have a PHYCONFIG_VECTOR then?). If we add for older PHYs, need to add not just description but also references to it. How do old PHYs set the channel (MIB?)? Dynamic stuff is better with PHYCONFIG_VECTOR than with the MIB PHY: 2021-04-21 20:17:33Z - status set to: Discuss |  |  |  | 2021-06-21 14:49 | PHY
342 | Mark RISON | 35 | 0 | 23.3.20 | 3412 | 8 | T | N | 3412 | 8 | 23.3.20 | [5 empty] | Figure 23-53--PHY receive state machine has an "End of Wait" box at the top left that can never be entered. Also the figure is not searchable | Delete the box and the arrow from it; make the figure searchable |  | PHY | Discuss | Discuss | PHY: 2021-04-21 20:16:58Z - status set to: Discuss |  |  |  | 2021-04-22 20:22 | PHY
285 | Mark RISON | 35 | 0 |  |  |  | T | N | [5 empty] | Brian HART |  |  | Do we have one antenna connector per STA, or do we have two, a transmit antenna connector and a receive antenna connector? Some places talk of the latter, but some places imply there is only one antenna connector (e.g. "multiple basic service set identifier (BSSID) set: A collection of cooperating access points (APs), such that all of the APs use a common operating class, channel, and antenna connector.") | As it says in the comment |  | PHY | Discuss | Discuss | PHY: 2021-07-12 20:31:16Z - see also CID 21 PHY: 2021-04-21 20:16:13Z - status set to: Discuss |  |  |  | 2021-07-12 20:32 | PHY
268 | Mark RISON | 35 | 0 | 23.3.19 |  |  | T | N |  |  | 23.3.19 | [5 empty] | In D3.0 23.3.19 PHY transmit procedure there was a reference to TXSTART(TXSTATUS) but no TXSTATUS is defined. Is timing info available for Clause 23 PHYs or not? | As it says in the comment |  | PHY | Discuss | Discuss | PHY: 2021-04-21 20:15:55Z - status set to: Discuss |  |  |  | 2021-04-22 20:20 | PHY

## Submission Required
CID | Commenter | LB | Draft | Clause Number(C) | Page(C) | Line(C) | Type of Comment | Part of No Vote | Page | Line | Clause | Duplicate of CID | Resn Status | Assignee | Submission | Motion Number | Comment | Proposed Change | Resolution | Owning Ad-hoc | Comment Group | Ad-hoc Status | Ad-hoc Notes | Edit Status | Edit Notes | Edited in Draft | Last Updated | Last Updated By
531 | Mark RISON | 35 | 0 |  |  |  | T | N | [5 empty] | Mark RISON |  |  | aRxPHYSTartDelay needs to be a set of delays indexed by PPDU format. The MAC then needs to use the right delay in the particular context, e.g. if it's expecting an immediate response and that has to be in a 1 Mbps long-preamble CCK PPDU then it should use the value for that, buf if the response has to be a 24 Mbps OFDM PPDU it should use the value for that | In the row defining aRxPHYStartDelay in the middle cell change "Integer" to "Dictionary of integers indexed by PPDU format; the STA chooses the largest value among all those corresponding to the PPDU formats that are valid at the point the PHY start delay is required" |  | PHY | Submission Required | Submission Required | PHY: 2021-04-21 20:17:19Z - status set to: Submission Required |  |  |  | 2021-04-22 20:18 | PHY
41 | David Goodall | 35 | 0 | 23.3.12.2.4 | 3380 | 1 | T | Y | 3380 | 1 | 23.3.12.2.4 |  |  | David GOODALL |  |  | Industry has experienced some confusion in implementing the bit ordering of the scrambler initialization value in the NDP Ack. The specification does not need to change but we really could use a test vector somewhere in the appendices showing a packet and NDP Ack with known scrambler value and FCS bits etc. | Add a test vector for an 802.11ah 2MHz direct addressed packet with known scrambler and FCS field following by NDP Ack to the appendices. |  | PHY | Submission Required | Submission Required | PHY: 2021-04-21 20:12:06Z - status set to: Submission Required |  |  |  | 2021-04-22 20:22 | PHY
42 | David Goodall | 35 | 0 | 23.3.7 | 3326 | 6 | T | Y | 3326 | 6 | 23.3.7 |  |  | David GOODALL |  |  | The scaling factors for the LTF fields in Table 23-7 for the 802.11ah 1 and 2 MHz duplicate modes appear to be incorrect. For example the LTF1 for 1 MHz duplicate mode would presumably be a multiple of 26 for 2, 4, 8 and 16 MHz channel widths but is much larger for the higher bandwidths. | Review scaling factors for 1 and 2 MHz duplicate modes and add extra rows as required. |  | PHY | Submission Required | Submission Required | PHY: 2021-05-24 14:57:25Z - status set to: Submission Required PHY: 2021-04-21 20:15:27Z - status set to: Discuss |  |  |  | 2021-06-16 20:28 | PHY
46 | David Goodall | 35 | 0 | 23.3.17.1 | 3388 | 38 | E | Y | 3388 | 38 | 23.3.17.1 |  |  | David GOODALL |  |  | The term "interim transmit spectral mask" was introduced by 802.11ac but is not defined anywhere. Use of the word interim suggests that the current masks are somehow temporary. | Provide a definition for interim transmit spectral mask. |  | PHY | Submission Required | Submission Required | PHY: 2021-06-16 20:35:06Z - status set to: Submission Required ED2: 2021-05-10 21:21:08Z - Transfer to PHY |  |  |  | 2021-06-16 20:35 | PHY
47 | David Goodall | 35 | 0 | 23.3.17.1 | 3388 | 25 | E | Y | 3388 | 25 | 23.3.17.1 |  |  | David GOODALL |  |  | There are a number of 802.11ah related PPDU definitions in section 3.2, such as 2 MHz mask physical layer (PHY) protocol data unit (PPDU), which is defined as a PPDU that is transmitted using the 2 MHz transmit spectral mask defined in Clause 23 (Sub 1 GHz (S1G) PHY specification) etc. These definitions don't seem to be used in Clause 23 but they are necessary to understand the spectral mask that is used when transmitting in a lower or upper sub channel of an operating channel. In section 23.3.17.1 (Transmit spectrum mask) the term "interim transmit spectral mask" is used. The term "interim transmit spectral mask" was introduced by 802.11ac but is not defined anywhere. Is "interim transmit spectral mask" meant to be replaced by the various 1/2/4/8/16 MHz mask physical layer (PHY) protocol data units (PPDUs) which are defined in Section 3.2? We speculate that these definitions were introduced to avoid the upper and lower channel offsets that are used in the 802.11n spectral mask definitions but the work is not complete. | Perhaps the 802.11ah PPDU mask definitions in section 3.2 should be moved to section 23.3.17.1 and referenced in that section. |  | PHY | Submission Required | Submission Required | PHY: 2021-06-16 20:34:53Z - status set to: Submission Required ED2: 2021-05-10 21:20:46Z - Transfer to PHY. |  |  |  | 2021-06-16 20:35 | PHY
259 | Mark RISON | 35 | 0 |  |  |  | T | N | [5 empty] | Mark RISON |  |  | The RCPI definition is missing for the VHT, TVHT and S1G PHYs | Copy the definition from the HT PHY |  | PHY | Submission Required | Submission Required | PHY: 2021-05-24 14:58:24Z - status set to: Submission Required Youhan will check whether the VHT PHY is required to have an RCPI. PHY: 2021-04-21 20:15:39Z - status set to: Discuss |  |  |  | 2021-06-16 20:23 | PHY
13 | Brian Hart | 35 | 0 | 17.3.9.6 | 2924 | 4 | T | Y | 2924 | 4 | 17.3.9.6 |  |  | Brian HART |  |  | The TX is permitted to have +-20 or +25ppm oscillator offset according to band. The TX EVM test is intended to limit the level of impairments within the TX that would not be accounted for by a minimal receiver. However, the language is unclear (or negative) towards one important impairment: residual sampling frequency offset due to the oscillator offset. This EVM test ambiguity (or deficiency) is made more acute by a) wider bandwidths, b) denser constellations, c) denser subcarriers, and (arguably) d) uplink multi-user transmissions. Specifically, a pedantic/naive reading of "estimate the phase from the pilot subcarriers, derotate the subcarrier values according to estimated phase" suggests that a single phase (i.e. CPE) is estimated and corrected, but no mitigation is provided for SFO aka increasing-over-time STO. Because an oscillator offset is permitted elsewhere, out of necessity test equipment does not count residual sampling frequency offset towards EVM, and so the 802.11 standard should align itself with industry reality. This comment applies to each OFDM-based PHY clause with an EVM test. (Clauses 17, 19, 21, 22, 23, and 11ax when it lands) | See 21/618 |  | PHY | Submission Required | Submission Required | PHY: 2021-04-21 20:07:23Z - status set to: Submission Required (21/0618 seems to be a discussion without specific spec changes) |  |  |  | 2021-04-22 20:21 | PHY
345 | Mark RISON | 35 | 0 |  |  |  | T | N | [5 empty] | Mark RISON |  |  | A beamformER needs to support at least 2 sounding dimensions (i.e. Nr must be at least 2 for operation as a BFer). State this for Number of Sounding Dimensions in 9.4.2.157.2 VHT Capabilities Information field, Table 9-300--Subfields of the S1G Capabilities Information field, Table 9-313--Subfields of the CMMG Capabilities Info field format, C.3 dot11VHTNumberSoundingDimensions OBJECT-TYPE SYNTAX Unsigned32 (1..8) (ditto TVHT, S1G) and also for Beamformee STS Capability in 9.4.2.157.2 VHT Capabilities Information field, 9.4.2.200.2 S1G Capabilities Information field | As it says in the comment |  | PHY | Submission Required | Submission Required | PHY: 2021-06-21 14:32:15Z - status set to: Submission Required PHY: 2021-04-21 20:17:08Z - status set to: Discuss |  |  |  | 2021-06-21 14:32 | PHY
517 | Mark RISON | 35 | 0 |  |  |  | T | N | [5 empty] | Mark RISON |  |  | RSSI RXVECTOR parameter units should be specified. Some but not all PHYs say "RSSI is intended to be used in a relative manner, and it shall be a monotonically increasing function of the received power" but even for those PHYs it is not clear what the use of something that has no units is | As it says in the comment |  | PHY | Submission Required | Submission Required | PHY: 2021-06-21 14:59:30Z - status set to: Submission Required PHY: 2021-06-21 14:58:32Z - RSSI is relative, with no specific reference point, and might not even be in dB. Beacon RSSI is dBm PHY: 2021-04-21 20:20:37Z - status set to: Discuss |  |  |  | 2021-06-21 15:00 | PHY
532 | Mark RISON | 35 | 0 |  |  |  | T | N | [5 empty] | Mark RISON |  |  | "CCA-ED" just confuses everyone, because everyone thinks it means CCA using ED, when in fact it means some wacko mode of operation in wacky regulatory domains/bands | Change "CCA-ED" to "regulatory-only CCA-ED" throughout |  | PHY | Submission Required | Submission Required | PHY: 2021-06-21 14:39:26Z - status set to: Submission Required PHY: 2021-06-21 14:37:15Z - "regulatory-only CCA-ED" is a bit of a mouthful. How about REG-CCA-ED? Also need to check the instances of CCA-ED that appear to be normal ED not the special one (e.g. in 23.3.18.5.4.1 and Table 8-5) PHY: 2021-04-21 20:17:26Z - status set to: Discuss |  |  |  | 2021-06-21 14:40 | PHY
542 | Mark RISON | 35 | 0 |  |  |  | T | N | [5 empty] | Mark RISON |  |  | There are references to "physical carrier sense", "virtual carrier sense" and "physical CS" and "virtual CS" but the terms are never defined. Use "CS" rather than "carrier sense" except when defined etc. The terms PHYCS and PHYED are defined but barely used. There is a zoo of inconsistent terminology for "carrier sense", whch makes it hard to understand exactly what is meant where and how the various PHYs compare: CS, CCA, CS/CCA, energy detect, ED, PHYED, CCA-ED, CCA Mode 1-5. | As it says in the comment |  | PHY | Submission Required | Submission Required | PHY: 2021-04-21 20:17:47Z - status set to: Submission Required |  |  |  | 2021-04-22 20:19 | PHY
400 | Mark RISON | 35 | 0 | 18.2 |  |  | T | N |  |  | 18.2 |  |  | Youhan KIM |  |  | In 18.2 PHY-specific service parameter in D3.0, Youhan found some parameters in 17.x not in 18.x, e.g. SCRAMBLER_RESET (this was added by 11aq, but only in Clause 17) | Add the missing parameters |  | PHY | Submission Required | Submission Required | PHY: 2021-04-21 20:18:15Z - status set to: Submission Required |  |  |  | 2021-04-22 20:19 | PHY
409 | Mark RISON | 35 | 0 |  |  |  | T | N | [5 empty] | Mark RISON |  |  | SIG field contents should describe what they are, not (or not just) which TXVECTOR parameter they are set from | As it says in the comment |  | PHY | Submission Required | Submission Required | PHY: 2021-06-21 14:54:11Z - status set to: Submission Required PHY: 2021-06-21 14:51:37Z - use TXVECTOR if it doesn't fit in the SIG table and can just refer back to the MAC. Also need to be careful about duplication. Need to find some examples PHY: 2021-04-21 20:18:21Z - status set to: Discuss |  |  |  | 2021-06-21 14:54 | PHY
455 | Mark RISON | 35 | 0 |  |  |  | T | N | [5 empty] | Brian HART |  |  | "Reserved" in Table 24-8--CDMG SC mode header fields doesn't say what the field is set to. Is there a general statement that reserved fields are set to 1 and ignored on rx? Similarly in Table 19-11--HT-SIG fields it says set to 1 but not ignored on rx, also in Table 23-11--Fields in the SIG field of short preamble and T able 23-13--Fields in the SIG-A field of S1G_LONG preamble SU PPDU and Table 23-14--Fields in the SIG-A field of S1G_LONG preamble MU PPDU (2x) and Table 23-18--Fields in the SIG field of S1G_1M PPDU | As it says in the comment |  | PHY | Submission Required | Submission Required | PHY: 2021-06-21 14:24:22Z - status set to: Submission Required PHY: 2021-04-21 20:19:47Z - status set to: Discuss |  |  |  | 2021-06-21 14:24 | PHY
495 | Mark RISON | 35 | 0 |  |  |  | T | N | [5 empty] | Mark HAMILTON |  |  | Mark HAMILTON claimed at some point that we need a definition of "minimum/receive/receiver sensitivity" | As it says in the comment |  | PHY | Submission Required | Submission Required | PHY: 2021-04-21 20:20:12Z - status set to: Submission Required |  |  |  | 2021-04-22 20:20 | PHY
267 | Mark RISON | 35 | 0 |  |  |  | T | N | [5 empty] | Mark RISON |  |  | In Clauses 16, 18, 23 there is a reference to a TXSTATUS and/or to TIME_OF_DEPARTURE but there is no TXSTATUS parameters subclause (unlike Clauses 15, 17, 19, 20, 21, 24) | Add a TXSTATUS parameters subclause to each PHY clause where it is missing (though arguably Table 16-5--Parameter vectors and Table 18-2--TXSTATUS parameters does it for those two clauses) |  | PHY | Submission Required | Submission Required | PHY: 2021-05-24 15:00:29Z - status set to: Submission Required PHY: 2021-04-21 20:15:47Z - status set to: Discuss |  |  |  | 2021-06-16 20:24 | PHY

## Comments
CID | Commenter | LB | Draft | Clause Number(C) | Page(C) | Line(C) | Type of Comment | Part of No Vote | Page | Line | Clause | Duplicate of CID | Resn Status | Assignee | Submission | Motion Number | Comment | Proposed Change | Resolution | Owning Ad-hoc | Comment Group | Ad-hoc Status | Ad-hoc Notes | Edit Status | Edit Notes | Edited in Draft | Last Updated | Last Updated By
12 | Bo Sun | 35 | 0 | 21.2.2 | 3111 | 47 | G | Y | 3111 | 47 | 21.2.2 |  | V | Youhan KIM | 21/1136r1 |  | In VHT and HE PHY, we defined TXVECTOR/RXVECTOR parameters table in a duplication way which includes parameters that will not be present in specific PHY. Such design will accumulate more and more redundant parameters of no no use but increasing the complexity of the table and spec pages. | Update table 21-1 and improve the TXVECTOR/RXVECTOR table for 11ax to remove redundant and meaningless parameters. Keep parameters that only make sense to the specific PHY layer. | REVISED (PHY: 2021-09-28 12:40:54Z) Note to Commenter: The proposed text update below removes TX/RXVECTOR parameters not used by the ‘current’ PHY. Instruction to Editor: Implement the proposed text updates for CID 12 in 11-21/1136r1 <https://mentor.ieee.org/802.11/dcn/21/11-21-1136-01-000m-cc35-txvector-rxvector.docx> | PHY | PHY Motion D | Ready for Motion | PHY: 2021-09-28 12:40:10Z - status set to: Ready for Motion PHY: 2021-06-16 20:34:18Z - status set to: Submission Required |  |  |  | 2021-09-28 12:42 | PHY
13 | Brian Hart | 35 | 0 | 17.3.9.6 | 2924 | 4 | T | Y | 2924 | 4 | 17.3.9.6 |  |  | Brian HART |  |  | The TX is permitted to have +-20 or +25ppm oscillator offset according to band. The TX EVM test is intended to limit the level of impairments within the TX that would not be accounted for by a minimal receiver. However, the language is unclear (or negative) towards one important impairment: residual sampling frequency offset due to the oscillator offset. This EVM test ambiguity (or deficiency) is made more acute by a) wider bandwidths, b) denser constellations, c) denser subcarriers, and (arguably) d) uplink multi-user transmissions. Specifically, a pedantic/naive reading of "estimate the phase from the pilot subcarriers, derotate the subcarrier values according to estimated phase" suggests that a single phase (i.e. CPE) is estimated and corrected, but no mitigation is provided for SFO aka increasing-over-time STO. Because an oscillator offset is permitted elsewhere, out of necessity test equipment does not count residual sampling frequency offset towards EVM, and so the 802.11 standard should align itself with industry reality. This comment applies to each OFDM-based PHY clause with an EVM test. (Clauses 17, 19, 21, 22, 23, and 11ax when it lands) | See 21/618 |  | PHY | Submission Required | Submission Required | PHY: 2021-04-21 20:07:23Z - status set to: Submission Required (21/0618 seems to be a discussion without specific spec changes) |  |  |  | 2021-04-22 20:21 | PHY
18 | Brian Hart | 35 | 0 | 17.3.4.1 | 2904 | 50 | T | Y | 2904 | 50 | 17.3.4.1 |  | V | Brian HART | 21/0965 |  | 11be is adding the concept that some reserved PHY bits or values are Validate and some are Disregard. This concept works well for certain fields in PHY clauses. | Define the LSIG Reserved bit and the 8 undefined values of the RATE field as "Validate", conditioned on dot1SomethingSomething (to allow for legacy implementations that might not check these fields). Incorporate these Validate checks and dot11SomethingSomething into the RX procedure (17.3.12). | REVISED (PHY: 2021-09-20 22:07:22Z) Incorporate the changes for CID 18 in 11-21/0965r7: https://mentor.ieee.org/802.11/dcn/21/11-21-0965-07-000m-cc35-phy-cids-19-18-14-15-527.docx | PHY | PHY Motion D | Ready for Motion | PHY: 2021-09-20 22:08:18Z - status set to: Ready for Motion PHY: 2021-06-14 19:52:31Z - More work needed -- discuss on reflector PHY: 2021-05-24 14:51:58Z - status set to: Submission Required PHY: 2021-04-21 20:14:28Z - status set to: Discuss |  |  |  | 2021-09-20 22:09 | PHY
20 | Brian Hart | 35 | 0 | 21.3.8.3.6 | 3167 | 55 | T | Y | 3167 | 55 | 21.3.8.3.6 |  | A | Youhan KIM |  |  | The language describing spatial expansion is confusing / misleading for pilot tones in VHTSIGB: "have pilots inserted following the steps described in 21.3.10.10 (Pilot subcarriers). The VHT-SIG-B field constellation points are mapped to N STS,u space-time streams by the user-specific elements of the first column of the P VHT-LTF matrix" suggests pilot insertion first and second multiplication by P for all tones, which differs from (21-47). (21-47 is assumed to be correct since it closely follows the VHT Daa field equation in this regard. | Change to "have pilots inserted following the steps described in 21.3.10.10 (Pilot subcarriers). The data subcarriers of the VHT-SIG-B field constellation points are mapped to N STS,u space-time streams by the user-specific elements of the first column of the P VHT-LTF matrix" | ACCEPTED (PHY: 2021-10-01 15:48:40Z) | PHY | PHY Motion D | Ready for Motion | PHY: 2021-10-01 15:48:37Z - status set to: Ready for Motion PHY: 2021-04-21 20:11:25Z - status set to: Review |  |  |  | 2021-10-18 14:36 | PHY
21 | Brian Hart | 35 | 0 | 15.4.4.10 | 2853 | 31 | T | Y | 2853 | 31 | 15.4.4.10 |  | J | Sean Coffey |  |  | Because of past/current technologies like TX antenna diversity switching and future looking technologies like massive MIMO, we should clean up the usage of "antenna" in 802.11 PHY clauses, since oftentimes this is a simplfication and really we are referring to the output of a TX chain (that might be conected to 1 antenna as expected, or multiple antennas with separately controlled phasing, or a switch and then multiple antennas). Closely related, the currently defined term "antenna connector" is needed (but that name is not good) and we also need an agreed term for a physical antenna connector. | a) change "antenna connector" to "logical antenna connector" for clarity. b) define a new term or terms like "physical antenna connector", "antenna port", "TX chain output", "RX chain output" to represent the single output of a TX chain / single input of an RX chain c) carefully review instances of "logical antenna connector" that don't make sense, such as section 15.4.4.10, and replace by the new term. | REJECTED (PHY: 2021-10-18 14:31:48Z) This comment has been withdrawn by the commenter. | PHY | PHY Motion D | Ready for Motion | PHY: 2021-10-18 14:31:43Z - status set to: Ready for Motion PHY: 2021-05-24 14:53:34Z - status set to: Submission Required PHY: 2021-04-21 20:11:47Z - status set to: Discuss |  |  |  | 2021-10-18 14:34 | PHY
41 | David Goodall | 35 | 0 | 23.3.12.2.4 | 3380 | 1 | T | Y | 3380 | 1 | 23.3.12.2.4 |  |  | David GOODALL |  |  | Industry has experienced some confusion in implementing the bit ordering of the scrambler initialization value in the NDP Ack. The specification does not need to change but we really could use a test vector somewhere in the appendices showing a packet and NDP Ack with known scrambler value and FCS bits etc. | Add a test vector for an 802.11ah 2MHz direct addressed packet with known scrambler and FCS field following by NDP Ack to the appendices. |  | PHY | Submission Required | Submission Required | PHY: 2021-04-21 20:12:06Z - status set to: Submission Required |  |  |  | 2021-04-22 20:22 | PHY
42 | David Goodall | 35 | 0 | 23.3.7 | 3326 | 6 | T | Y | 3326 | 6 | 23.3.7 |  |  | David GOODALL |  |  | The scaling factors for the LTF fields in Table 23-7 for the 802.11ah 1 and 2 MHz duplicate modes appear to be incorrect. For example the LTF1 for 1 MHz duplicate mode would presumably be a multiple of 26 for 2, 4, 8 and 16 MHz channel widths but is much larger for the higher bandwidths. | Review scaling factors for 1 and 2 MHz duplicate modes and add extra rows as required. |  | PHY | Submission Required | Submission Required | PHY: 2021-05-24 14:57:25Z - status set to: Submission Required PHY: 2021-04-21 20:15:27Z - status set to: Discuss |  |  |  | 2021-06-16 20:28 | PHY
46 | David Goodall | 35 | 0 | 23.3.17.1 | 3388 | 38 | E | Y | 3388 | 38 | 23.3.17.1 |  |  | David GOODALL |  |  | The term "interim transmit spectral mask" was introduced by 802.11ac but is not defined anywhere. Use of the word interim suggests that the current masks are somehow temporary. | Provide a definition for interim transmit spectral mask. |  | PHY | Submission Required | Submission Required | PHY: 2021-06-16 20:35:06Z - status set to: Submission Required ED2: 2021-05-10 21:21:08Z - Transfer to PHY |  |  |  | 2021-06-16 20:35 | PHY
47 | David Goodall | 35 | 0 | 23.3.17.1 | 3388 | 25 | E | Y | 3388 | 25 | 23.3.17.1 |  |  | David GOODALL |  |  | There are a number of 802.11ah related PPDU definitions in section 3.2, such as 2 MHz mask physical layer (PHY) protocol data unit (PPDU), which is defined as a PPDU that is transmitted using the 2 MHz transmit spectral mask defined in Clause 23 (Sub 1 GHz (S1G) PHY specification) etc. These definitions don't seem to be used in Clause 23 but they are necessary to understand the spectral mask that is used when transmitting in a lower or upper sub channel of an operating channel. In section 23.3.17.1 (Transmit spectrum mask) the term "interim transmit spectral mask" is used. The term "interim transmit spectral mask" was introduced by 802.11ac but is not defined anywhere. Is "interim transmit spectral mask" meant to be replaced by the various 1/2/4/8/16 MHz mask physical layer (PHY) protocol data units (PPDUs) which are defined in Section 3.2? We speculate that these definitions were introduced to avoid the upper and lower channel offsets that are used in the 802.11n spectral mask definitions but the work is not complete. | Perhaps the 802.11ah PPDU mask definitions in section 3.2 should be moved to section 23.3.17.1 and referenced in that section. |  | PHY | Submission Required | Submission Required | PHY: 2021-06-16 20:34:53Z - status set to: Submission Required ED2: 2021-05-10 21:20:46Z - Transfer to PHY. |  |  |  | 2021-06-16 20:35 | PHY
98 | John Coffey | 35 | 0 | 21.3.18 | 2304 | 57 | T | Y | 2304 | 57 | 21.3.18 |  | V | Sean Coffey |  |  | This introductory subclause establishes that "tests in this subclause" are carried out in a conducted configuration. This makes sense for many requirements, in particular for minimum receiver sensitivity, but not for energy detect, cf. 3208.20 (21.3.18.5.4), where the receiver should defer whenever a power level of -62 dBm is encountered over the air. | At a minimum, add the qualifier "Except where otherwise noted," before "Each output port". At 3208.20, change "any signal" to "any signal, however received,", and add at end of paragraph "The requirements of this paragraph apply for all received signals; in particular, they are not limited to configurations in which each output port of a transmitting STA are connected through a cable to each input port of the receiving STA." | REVISED (PHY: 2021-10-18 15:06:29Z) At 3204.53, replace the paragraph with: “For tests in this subclause, the input levels are measured at the antenna connector and are referenced as the average power per receive antenna. For tests in Subclauses 21.3.18.1, 21.3.18.2, and 21.3.18.3, the number of spatial streams under test shall be equal to the number of utilized transmitting STA antenna (output) ports and also equal to the number of utilized device under test input ports. Except where otherwise noted, each output port of the transmitting STA shall be connected through a cable to one input port of the device under test.” | PHY | PHY Motion D2 | Ready for Motion | PHY: 2021-10-18 15:06:42Z - status set to: Ready for Motion PHY: 2021-05-24 14:50:32Z - status set to: Submission Required PHY: 2021-04-21 20:21:02Z - status set to: Review |  |  |  | 2021-10-21 19:18 | PHY
99 | John Coffey | 35 | 0 | 21.3.18 | 2304 | 53 | T | Y | 2304 | 53 | 21.3.18 | [5 empty] | The language around the receiver requirements is unnecessarily clumsy, and goes too far into the terminology of tests plans.Everywhere else, we specify normatve requirements on STAs, but here, all of a sudden, we have a Device Under Test (capitalized, but not in the list of definitions). This may cause confusion because, among other reasons, the concept of "out of the box" configuration is now widespread in the industry: a "device under test" may be required to pass certain tests in one configuration (e.g., the "out of the box" one), but not be required to satisfy those requirements at all times. If the intention is to specify nornmative requirements that apply at all times, the spec should say so. | Change "Device Under Test" to "STA". Also, recast the entire paragraph by saying "Normative requirements in this subclause are expressed in terms of hypothetical tests in which ..." (etc. etc.) (Or better still, accounting for a spearate comment, "except where otherwise noted, normative requirements ... " (etc. etc.)) |  | PHY | Discuss | Discuss | PHY: 2021-04-21 20:21:10Z - status set to: Discuss |  |  |  | 2021-04-22 20:20 | PHY
259 | Mark RISON | 35 | 0 |  |  |  | T | N | [5 empty] | Mark RISON |  |  | The RCPI definition is missing for the VHT, TVHT and S1G PHYs | Copy the definition from the HT PHY |  | PHY | Submission Required | Submission Required | PHY: 2021-05-24 14:58:24Z - status set to: Submission Required Youhan will check whether the VHT PHY is required to have an RCPI. PHY: 2021-04-21 20:15:39Z - status set to: Discuss |  |  |  | 2021-06-16 20:23 | PHY
267 | Mark RISON | 35 | 0 |  |  |  | T | N | [5 empty] | Mark RISON |  |  | In Clauses 16, 18, 23 there is a reference to a TXSTATUS and/or to TIME_OF_DEPARTURE but there is no TXSTATUS parameters subclause (unlike Clauses 15, 17, 19, 20, 21, 24) | Add a TXSTATUS parameters subclause to each PHY clause where it is missing (though arguably Table 16-5--Parameter vectors and Table 18-2--TXSTATUS parameters does it for those two clauses) |  | PHY | Submission Required | Submission Required | PHY: 2021-05-24 15:00:29Z - status set to: Submission Required PHY: 2021-04-21 20:15:47Z - status set to: Discuss |  |  |  | 2021-06-16 20:24 | PHY
268 | Mark RISON | 35 | 0 | 23.3.19 |  |  | T | N |  |  | 23.3.19 | [5 empty] | In D3.0 23.3.19 PHY transmit procedure there was a reference to TXSTART(TXSTATUS) but no TXSTATUS is defined. Is timing info available for Clause 23 PHYs or not? | As it says in the comment |  | PHY | Discuss | Discuss | PHY: 2021-04-21 20:15:55Z - status set to: Discuss |  |  |  | 2021-04-22 20:20 | PHY
283 | Mark RISON | 35 | 0 | 18.3 |  |  | T | N |  |  | 18.3 |  | V | Sean Coffey | 21/1683 |  | A description of the ERP PHY transmit procedure is missing | Add a Subclause 18.3.4a PHY transmit procedure | REVISED (PHY: 2021-10-18 15:19:38Z) At (D0.0) 2944.58, add new subclause 18.3.4a as follows, and renumber subclauses: "18.3.4a PHY transmit procedure The transmit procedure for Clause 18 (Extended Rate PHY (ERP) specification) when TXVECTOR parameter FORMAT is equal to NON_HT and TXVECTOR parameter NON_HT_MODULATION is ERP-DSSS or ERP-CCK is described in 15.3.6 (Transmit PHY) or 16.2.5 (Transmit PHY), respectively. The transmit procedure and state machine when TXVECTOR parameter FORMAT is equal to NON_HT and TXVECTOR parameter NON_HT_MODULATION is ERP-OFDM is described in 17.3.11 (Transmit PHY), except for the signal extension (refer to 18.3.2.4 (ERP-OFDM PPDU format))." | PHY | PHY Motion D | Ready for Motion | PHY: 2021-10-18 15:19:33Z - status set to: Ready for Motion PHY: 2021-06-22 08:45:10Z - status set to: Submission Required PHY: 2021-04-21 20:16:05Z - status set to: Discuss |  |  |  | 2021-10-18 15:23 | PHY
285 | Mark RISON | 35 | 0 |  |  |  | T | N | [5 empty] | Brian HART |  |  | Do we have one antenna connector per STA, or do we have two, a transmit antenna connector and a receive antenna connector? Some places talk of the latter, but some places imply there is only one antenna connector (e.g. "multiple basic service set identifier (BSSID) set: A collection of cooperating access points (APs), such that all of the APs use a common operating class, channel, and antenna connector.") | As it says in the comment |  | PHY | Discuss | Discuss | PHY: 2021-07-12 20:31:16Z - see also CID 21 PHY: 2021-04-21 20:16:13Z - status set to: Discuss |  |  |  | 2021-07-12 20:32 | PHY
342 | Mark RISON | 35 | 0 | 23.3.20 | 3412 | 8 | T | N | 3412 | 8 | 23.3.20 | [5 empty] | Figure 23-53--PHY receive state machine has an "End of Wait" box at the top left that can never be entered. Also the figure is not searchable | Delete the box and the arrow from it; make the figure searchable |  | PHY | Discuss | Discuss | PHY: 2021-04-21 20:16:58Z - status set to: Discuss |  |  |  | 2021-04-22 20:22 | PHY
345 | Mark RISON | 35 | 0 |  |  |  | T | N | [5 empty] | Mark RISON |  |  | A beamformER needs to support at least 2 sounding dimensions (i.e. Nr must be at least 2 for operation as a BFer). State this for Number of Sounding Dimensions in 9.4.2.157.2 VHT Capabilities Information field, Table 9-300--Subfields of the S1G Capabilities Information field, Table 9-313--Subfields of the CMMG Capabilities Info field format, C.3 dot11VHTNumberSoundingDimensions OBJECT-TYPE SYNTAX Unsigned32 (1..8) (ditto TVHT, S1G) and also for Beamformee STS Capability in 9.4.2.157.2 VHT Capabilities Information field, 9.4.2.200.2 S1G Capabilities Information field | As it says in the comment |  | PHY | Submission Required | Submission Required | PHY: 2021-06-21 14:32:15Z - status set to: Submission Required PHY: 2021-04-21 20:17:08Z - status set to: Discuss |  |  |  | 2021-06-21 14:32 | PHY
400 | Mark RISON | 35 | 0 | 18.2 |  |  | T | N |  |  | 18.2 |  |  | Youhan KIM |  |  | In 18.2 PHY-specific service parameter in D3.0, Youhan found some parameters in 17.x not in 18.x, e.g. SCRAMBLER_RESET (this was added by 11aq, but only in Clause 17) | Add the missing parameters |  | PHY | Submission Required | Submission Required | PHY: 2021-04-21 20:18:15Z - status set to: Submission Required |  |  |  | 2021-04-22 20:19 | PHY
409 | Mark RISON | 35 | 0 |  |  |  | T | N | [5 empty] | Mark RISON |  |  | SIG field contents should describe what they are, not (or not just) which TXVECTOR parameter they are set from | As it says in the comment |  | PHY | Submission Required | Submission Required | PHY: 2021-06-21 14:54:11Z - status set to: Submission Required PHY: 2021-06-21 14:51:37Z - use TXVECTOR if it doesn't fit in the SIG table and can just refer back to the MAC. Also need to be careful about duplication. Need to find some examples PHY: 2021-04-21 20:18:21Z - status set to: Discuss |  |  |  | 2021-06-21 14:54 | PHY
455 | Mark RISON | 35 | 0 |  |  |  | T | N | [5 empty] | Brian HART |  |  | "Reserved" in Table 24-8--CDMG SC mode header fields doesn't say what the field is set to. Is there a general statement that reserved fields are set to 1 and ignored on rx? Similarly in Table 19-11--HT-SIG fields it says set to 1 but not ignored on rx, also in Table 23-11--Fields in the SIG field of short preamble and T able 23-13--Fields in the SIG-A field of S1G_LONG preamble SU PPDU and Table 23-14--Fields in the SIG-A field of S1G_LONG preamble MU PPDU (2x) and Table 23-18--Fields in the SIG field of S1G_1M PPDU | As it says in the comment |  | PHY | Submission Required | Submission Required | PHY: 2021-06-21 14:24:22Z - status set to: Submission Required PHY: 2021-04-21 20:19:47Z - status set to: Discuss |  |  |  | 2021-06-21 14:24 | PHY
456 | Mark RISON | 35 | 0 | 24.4.3.2.1 | 3442 | 23 | T | N | 3442 | 23 | 24.4.3.2.1 | [5 empty] | Table 24-6--CDMG control mode header fields b22-23 bit order not clear | As it says in the comment |  | PHY | Discuss | Discuss | PHY: 2021-04-21 20:19:59Z - status set to: Discuss |  |  |  | 2021-04-22 20:22 | PHY
495 | Mark RISON | 35 | 0 |  |  |  | T | N | [5 empty] | Mark HAMILTON |  |  | Mark HAMILTON claimed at some point that we need a definition of "minimum/receive/receiver sensitivity" | As it says in the comment |  | PHY | Submission Required | Submission Required | PHY: 2021-04-21 20:20:12Z - status set to: Submission Required |  |  |  | 2021-04-22 20:20 | PHY
501 | Mark RISON | 35 | 0 |  |  |  | T | N | [8 empty] | It is confusing that a non-HT preamble is just STF+LTF while an HT preamble also includes SIG fields | As it says in the comment |  | PHY | Discuss | Discuss | PHY: 2021-04-21 20:20:19Z - status set to: Discuss |  |  |  | 2021-04-22 20:20 | PHY
502 | Mark RISON | 35 | 0 |  |  |  | T | N | [8 empty] | "preamble" should really only be STF+LTF, but the HT one includes SIG fields. Maybe call the one with SIG fields the "PHY header"? | As it says in the comment |  | PHY | Discuss | Discuss | PHY: 2021-04-21 20:20:24Z - status set to: Discuss |  |  |  | 2021-04-22 20:20 | PHY
503 | Mark RISON | 35 | 0 |  |  |  | T | N | [8 empty] | It would be better for "preamble" to consistently mean "just the STFs and LTFs, not including SIGNAL", for all PHYs | As it says in the comment |  | PHY | Discuss | Discuss | PHY: 2021-04-21 20:20:29Z - status set to: Discuss |  |  |  | 2021-04-22 20:20 | PHY
517 | Mark RISON | 35 | 0 |  |  |  | T | N | [5 empty] | Mark RISON |  |  | RSSI RXVECTOR parameter units should be specified. Some but not all PHYs say "RSSI is intended to be used in a relative manner, and it shall be a monotonically increasing function of the received power" but even for those PHYs it is not clear what the use of something that has no units is | As it says in the comment |  | PHY | Submission Required | Submission Required | PHY: 2021-06-21 14:59:30Z - status set to: Submission Required PHY: 2021-06-21 14:58:32Z - RSSI is relative, with no specific reference point, and might not even be in dB. Beacon RSSI is dBm PHY: 2021-04-21 20:20:37Z - status set to: Discuss |  |  |  | 2021-06-21 15:00 | PHY
523 | Mark RISON | 35 | 0 |  |  |  | T | N | [8 empty] | There are multiple references to "the virtual CS mechanism", but there are multiple virtual CS mechanisms for S1G STAs (and maybe also DMG STAs), so which is intended is not clear | As it says in the comment |  | PHY | Discuss | Discuss | PHY: 2021-04-21 20:20:46Z - status set to: Discuss |  |  |  | 2021-04-22 20:20 | PHY
531 | Mark RISON | 35 | 0 |  |  |  | T | N | [5 empty] | Mark RISON |  |  | aRxPHYSTartDelay needs to be a set of delays indexed by PPDU format. The MAC then needs to use the right delay in the particular context, e.g. if it's expecting an immediate response and that has to be in a 1 Mbps long-preamble CCK PPDU then it should use the value for that, buf if the response has to be a 24 Mbps OFDM PPDU it should use the value for that | In the row defining aRxPHYStartDelay in the middle cell change "Integer" to "Dictionary of integers indexed by PPDU format; the STA chooses the largest value among all those corresponding to the PPDU formats that are valid at the point the PHY start delay is required" |  | PHY | Submission Required | Submission Required | PHY: 2021-04-21 20:17:19Z - status set to: Submission Required |  |  |  | 2021-04-22 20:18 | PHY
532 | Mark RISON | 35 | 0 |  |  |  | T | N | [5 empty] | Mark RISON |  |  | "CCA-ED" just confuses everyone, because everyone thinks it means CCA using ED, when in fact it means some wacko mode of operation in wacky regulatory domains/bands | Change "CCA-ED" to "regulatory-only CCA-ED" throughout |  | PHY | Submission Required | Submission Required | PHY: 2021-06-21 14:39:26Z - status set to: Submission Required PHY: 2021-06-21 14:37:15Z - "regulatory-only CCA-ED" is a bit of a mouthful. How about REG-CCA-ED? Also need to check the instances of CCA-ED that appear to be normal ED not the special one (e.g. in 23.3.18.5.4.1 and Table 8-5) PHY: 2021-04-21 20:17:26Z - status set to: Discuss |  |  |  | 2021-06-21 14:40 | PHY
537 | Mark RISON | 35 | 0 |  |  |  | T | N | [8 empty] | The description of the PHYCONFIG_VECTOR is missing for DSSS, HR/DSSS, ERP, DMG and TVHT | As it says in the comment |  | PHY | Discuss | Discuss | PHY: 2021-06-21 14:44:12Z - maybe not needed if there's just a single indivisible channel (but why does DMG have a PHYCONFIG_VECTOR then?). If we add for older PHYs, need to add not just description but also references to it. How do old PHYs set the channel (MIB?)? Dynamic stuff is better with PHYCONFIG_VECTOR than with the MIB PHY: 2021-04-21 20:17:33Z - status set to: Discuss |  |  |  | 2021-06-21 14:49 | PHY
542 | Mark RISON | 35 | 0 |  |  |  | T | N | [5 empty] | Mark RISON |  |  | There are references to "physical carrier sense", "virtual carrier sense" and "physical CS" and "virtual CS" but the terms are never defined. Use "CS" rather than "carrier sense" except when defined etc. The terms PHYCS and PHYED are defined but barely used. There is a zoo of inconsistent terminology for "carrier sense", whch makes it hard to understand exactly what is meant where and how the various PHYs compare: CS, CCA, CS/CCA, energy detect, ED, PHYED, CCA-ED, CCA Mode 1-5. | As it says in the comment |  | PHY | Submission Required | Submission Required | PHY: 2021-04-21 20:17:47Z - status set to: Submission Required |  |  |  | 2021-04-22 20:19 | PHY
544 | Mark RISON | 35 | 0 |  |  |  | T | N | [8 empty] | There are 8 instances of "The static <something> PHY [characteristics], provided through the PLME-CHARACTERISTICS" --- what does the "static" mean? Also the following sentence is not consistent: "The definitions of these characteristics are in 6.5.4" v. "The definitions for these characteristics are given in 6.5" v. "The ERP characteristics in Table 18-6 (ERP characteristics) shall be used for the ERP for the purposes of MAC timing calculations" v. "The definitions for these characteristics are given in 6.5.4" | Clarify that "static" means "constant for a given PHY instantiation", and make the following sentence in each case consistent |  | PHY | Discuss | Discuss | PHY: 2021-04-21 20:17:56Z - status set to: Discuss |  |  |  | 2021-04-22 20:19 | PHY