## Title
IEEE P802.11 Wireless LANs
Submission
Designator: | doc.: 11-21-0727-25-000m
Venue Date: | July 2023
First Author: | Stephen McCann (Huawei)
Subject: | REVme PHY comments
Full Date: | 2023-05-18
Author(s): | Name(s) | Stephen McCann
| Company | Huawei Technologies Co., Ltd
| Address | SO16 8LT, UK
Phone:
Fax:
| email: | stephen.mccann@ieee.org
Abstract:
This document contains the comments assigned to the REVme PHY ad hoc.
As the resolutions are approved, the CIDs will be moved to the Editor, and out of this file.

## Revision History
Revision | Date | Description
0 | 2021-04-23 | Initial PHY ad hoc assignment of comments from REVme CC35 -- 50 comments
1 | 2021-07-14 | Update including PHY Motion A for July 2021 plenary
2 | 2021-07-15 | Update resolution to CID 19 to refer to 21/0965r2, not r1
3 | 2021-08-20 | Update including PHY Motion B and B2 for 2021-08-23 teleconf
4 | 2021-09-20 | Update including PHY Motion C for 2021-09-20 teleconf
5 | 2021-10-21 | Update including PHY Motion D and D2 for 2021-10-25 teleconf
6 | 2021-11-15 | Update including PHY Motion E, Insufficient Details and Comment Withdrawn for November 2021 plenary
7 | 2022-01-12 | Update including PHY Motion F for January 2022 interim
8 | 2022-01-20 | Update including initial PHY ad hoc assignment of comments from REVme LB258
9 | 2022-03-11 | Update including PHY Motion G for March 2022 plenary
10 | 2022-04-12 | Update including PHY Motion H for 2022-04-22 teleconf
11 | 2022-05-16 | Update including PHY Motion I for May 2022 interim
12 | 2022-06-27 | Update including PHY Motion J for 2022-06-27 teleconf
13 | 2022-07-14 | Update including PHY Motion K for July 2022 plenary
14 | 2022-08-28 | Update including PHY Motion L for 2022-08-29 teleconf
15 | 2022-09-08 | Update prior to September 2022 interim
16 | 2022-09-15 | Update including PHY Motion M/M2/M3 for September 2022 interim
17 | 2022-09-15 | Update including updated PHY Motion M for September 2022 interim
18 | 2022-11-24 | Update including initial PHY ad hoc assignment of comments from REVme LB270
19 | 2022-12-08 | Update including PHY Motion N after December ad hoc
20 | 2023-01-18 | Update including PHY Motion O for January 2023 interim
21 | 2023-02-16 | Update including PHY Motion P for 2023-02-17 teleconf
22 | 2023-03-16 | Update including PHY Motion Q, Submission Required and More Work Required for January 2023 interim
23 | 2023-05-15 | Update including initial PHY ad hoc assignment of comments from REVme LB273
24 | 2023-05-18 | Update including PHY Motion R for May 2023 interim
25 | 2023-07-13 | Update including PHY Motion S for July 2023 plenary

## More Work Required
CID | Commenter | LB | Draft | Clause Number(C) | Page(C) | Line(C) | Type of Comment | Part of No Vote | Page | Line | Clause | Duplicate of CID | Resn Status | Assignee | Submission | Motion Number | Comment | Proposed Change | Resolution | Owning Ad-hoc | Comment Group | Ad-hoc Status | Ad-hoc Notes | Edit Status | Edit Notes | Edited in Draft | Last Updated | Last Updated By
4224 | Mark RISON | 273 | 3 | 25.6.9.2 | 3804 |  | T | N | 3804 |  | 25.6.9.2 |  |  | Youhan KIM |  |  | "the average energy of the OFDM symbols constellations" is grammatically broken | Change each of the 2 instances of the cited text to "the average energy of the OFDM symbols" |  | PHY | More Work Required | More Work Required | PHY: 2023-07-10 15:50:52Z - status set to: More Work Required PHY: 2023-05-15 12:02:29Z - status set to: Review |  |  |  | 2023-07-13 08:55 | PHY

## PHY Motion S
CID | Commenter | LB | Draft | Clause Number(C) | Page(C) | Line(C) | Type of Comment | Part of No Vote | Page | Line | Clause | Duplicate of CID | Resn Status | Assignee | Submission | Motion Number | Comment | Proposed Change | Resolution | Owning Ad-hoc | Comment Group | Ad-hoc Status | Ad-hoc Notes | Edit Status | Edit Notes | Edited in Draft | Last Updated | Last Updated By
4384 | Sigurd Schelstraete | 273 | 3 | 19.2.3 | 3240 | 37 | T | N | 3240 | 37 | 19.2.3 |  | V | Sigurd Schelstraete |  |  | Section 19.2.3 only mentions two parameters in PHYCONFIG_VECTOR. Presumably, this is in addition to the parameters listed in Table 8-4. (Note BTW that both listed parameters are already in this Table.) | Add sentence to clarify that the full set of parameters in PHYCONFIG_VECTOR is obtained by also considering the parameters listed in Table 8-4. A similar addition should be made to the "PHYCONFIG_VECTOR parameters" section of other PHYs: 20.2.3, 21.2.3, 22.2.5, 27.2.4 | REVISED (PHY: 2023-07-12 20:12:54Z) - Incorporate the changes in https://mentor.ieee.org/802.11/dcn/23/11-23-1179-01-000m-cids-related-to-phyconfig-vector.docx, for CID 4384 | PHY | PHY Motion S | Ready for Motion | PHY: 2023-07-12 20:12:57Z - status set to: Ready for Motion PHY: 2023-06-14 13:02:25Z - status set to: Submission Required PHY: 2023-05-15 11:48:03Z - status set to: Discuss Is the group OK with this direction? |  |  |  | 2023-07-12 20:13 | PHY
4015 | Brian Hart | 273 | 3 | E.2.7 | 5529 | 49 | T | Y | 5529 | 49 | E.2.7 |  | J | Brian HART |  |  | 1) Depending on circumstances, APs might get more power as an Indoor AP (IAP) or as a SP AP (SPAP). Therefore, APs are motivated to be FCC-certified as both SPAPs and IAPs. 2) Although arguably Part 15.407 as written does not prohibit an AP being both at the same time, this was never anticipated and the consistent message from FCC Labs (OET) has been that this is disallowed. Instead FCC Labs expect a SPAP to IAP mode switch (and vice versa) to require an AP reboot or (perhaps) at least the BSS to be brought down and up again. 3) For the AP, if it has to choose between SPAP xor IAP mode, maximizing power is secondary to maximizing client connectivity. 4) Although there is no such thing in Part 15.407 as an indoor client or a SP client, only a client operating under the control of an indoor/SP AP, still some clients in the field can only operate under the control of an indoor access point. 5) Then, in order for an AP to make the IAP/SPAP choice that maximizes client connectivity, it is important for the AP to know each client's 6 GHz and TX power capabilities and really to know them before before assoc (e.g., else a SPAP never knows if it should be operating as an IAP). | 1) Add client capability signalling: can the client operate under the control of either of an IAP or SPAP? This can positively indicate that the client is a "modern" client. (The absence of such signaling indicates that the client probably can only operate under the control of an IAP.) Include such signaling in probe req and (re)assoc req, A single bit in the Extended Capabilities element is a reasonable choice. 2) For 6 GHz, require the client to indicate its transmit power support. This could be the Power Capability element, but this has not been refreshed in a long time - so providing a power per bandwidth, and the option of reporting conducted and/or EIRP for the whole bandwidth and/or per MHz (i.e. akin to TPE) may be required. | REJECTED (PHY: 2023-07-12 06:17:56Z) - There is presently insufficient regulatory clarity as to whether an AP can be simultaneously an indoor AP and SP AP. If that is allowed, this signaling is not needed. Potential change text is provided in 23/734 under this CID that might be worthy of consideration if it is subsequently learnt that an AP cannot be simultaneously an indoor AP and SP AP. | PHY | PHY Motion S | Ready for Motion | PHY: 2023-07-12 06:18:02Z - status set to: Ready for Motion PHY: 2023-05-17 07:30:32Z - status set to: More Work Required Bring back first teleconf in June PHY: 2023-05-15 11:33:59Z - status set to: Submission Required |  |  |  | 2023-07-12 06:18 | PHY
4403 | Yan Zhang | 273 | 3 | 27.3.10 | 4060 | 38 | T | N | 4060 | 38 | 27.3.10 |  | V | Youhan KIM |  |  | "For a 160 MHz ..., and the subcarriers on which the signal is transmitted in each 80 MHz bandwidth is identical to an 80 MHz HE PPDU transmission". The subcarriers tone index in each 80 MHz bandwidth is not idential to an 80 MHz HE PPDU since there is a tone shift to lower and upper 80 MHz subchannels. | Change to "the subcarriers on which the signal is transmitted in each 80 MHz bandwidth is identical to those in an 80 MHz HE PPDU transmission with a corresponding subcarrier index shift". | REVISED (PHY: 2023-07-12 20:09:35Z) - Implement the proposed text updates for CIDs 4402 and 4403 in https://mentor.ieee.org/802.11/dcn/23/11-23-1127-08-000m-lb273-misc-cids.docx Note to Commenter: The proposed text by the commenter is appropriate for 160 MHz, but not for 80+80 MHz – see Table 27-13. | PHY | PHY Motion S | Ready for Motion | PHY: 2023-07-12 20:09:38Z - status set to: Ready for Motion PHY: 2023-07-10 15:52:35Z - status set to: More Work Required PHY: 2023-05-15 11:54:31Z - status set to: Review Note should be "are" not "is" (subject is "the subcarriers") |  |  |  | 2023-07-12 20:17 | PHY
4402 | Yan Zhang | 273 | 3 | 27.3.10 | 4060 | 16 | T | Y | 4060 | 16 | 27.3.10 |  | V | Youhan KIM |  |  | For 20 MHz HE PPDU, only HE modulated fields tone numerology uses 256 subcarriers, while pre-HE modulated fields uses 64 subcarriers. Please clarify. Same applies to 40/80/160 MHz HE PPDU. | Change to "For a 20 MHz HE PPDU transmission, the 20 MHz is divided into 256 subcarriers for the HE modulated fields." Change the paragraphs for 40/80/160 MHz HE PPDU accordingly. | REVISED (PHY: 2023-07-12 20:11:05Z) - Implement the proposed text updates for CIDs 4402 and 4403 in https://mentor.ieee.org/802.11/dcn/23/11-23-1127-08-000m-lb273-misc-cids.docx Note to Commenter: Change similar to that proposed by the commenter is implemented in multiple places. | PHY | PHY Motion S | Ready for Motion | PHY: 2023-07-12 20:10:09Z - status set to: Ready for Motion PHY: 2023-07-10 15:54:19Z - status set to: More Work Required PHY: 2023-05-15 11:53:06Z - status set to: Review Note D3.0 wording is "For a 20 MHz non-OFDMA HE PPDU transmission, the 20 MHz is divided into 256 subcarriers"; are we intentionally losing the "non-OFDMA" aspect? |  |  |  | 2023-07-12 20:11 | PHY
4029 | Graham Smith | 273 | 3 | 15.3.3.7 | 3120 | 52 | T | Y | 3120 | 52 | 15.3.3.7 |  | V | Youhan KIM |  |  | I think tere is something wrong with FIG 15-2. The polyniomial is x16+x12+x5 +1. The first tap is at 16, the second tap is at 13, the third at 5. I think that the x4 in the middle block should not be there. | Delete x4 from the middle block | REVISED (PHY: 2023-07-12 20:11:48Z) - Incorporate the changes in https://mentor.ieee.org/802.11/dcn/23/11-23-1127-08-000m-lb273-misc-cids.docx for CID 4029. | PHY | PHY Motion S | Ready for Motion | PHY: 2023-07-12 20:11:52Z - status set to: Ready for Motion PHY: 2023-07-10 15:44:01Z - status set to: More Work Required PHY: 2023-05-15 11:51:50Z - status set to: Review |  |  |  | 2023-07-12 20:12 | PHY
4012 | Andrew Myles | 273 | 3 | E.2.7 | 5529 | 49 | T | Y | 5529 | 49 | E.2.7 |  | J | Brian HART |  |  | In LB258, TGme expressed some sympathy for the problem highlighted by CID2323, but not the solutions * CID2323 (author: Thomas Derham) in LB258 commented on the Regulatory Info subfield and suggested some changes * In 11-22-0350 (author: Andrew Myles), I proposed an alternative solution to that suggested by Derham in CID2323 * Both proposed changes (by Derham & Myles) were rejected by TGme in their response to CID2323 * TGme's response seemed to accept that while the premise of Derham's comment in CID2323 is false, the problem highlighted by CID2323 is real * It therefore seems to be accepted that a change of some sort is required, but the question is what change? In LB270, Myles provided a response in CID3033 to the questions in TGme's response to CID2323 * In rejecting the changes proposed in 11-22-0350 (author: Andrew Myles), TGme seemed to display some sympathy for the reasoning & suggested proposal for further generalisation, albeit with questions * The author responded in CID3033 in LB270 to the questions posed in TGme's response to CID2323, noting that: - An ANA assignment is indeed required, as suggested by TGme. Myles agreed that this can be achieved by separate motion in the future - The need for a formal definition of C2C can be avoided. Myles proposed some new text to achieve this goal - TGme is correct that the text probably should not contain "shall" or "shall not", as any enforcement is a regulatory issue. Myles proposed new text that avoided "shall" and "shall not" - This signalling from the AP to the client is required so that the client can know about the APs choices * In the response to Myles' comment in CID3033 in LB270, TGme was ambiguous about next steps * It appears, assuming that the need for change is accepted and generalisation is a good direction, that TGme wants Myles to provide a full and explicit set of changes * 11-23-0729 (slide 5) specifies the proposed change in detail, which is to replace Table E-12 on pp 5529-30 of 802.11me D3.0 - This proposal provides mechanisms to allow an indoor AP or indoor standard power AP to signal whether it consents to being used to enable another AP - This allows flexibility for administrators to have management control over whether other APs are enabled by their infrastructure | Specified in detail in 11-23-0729 | REJECTED (PHY: 2023-07-12 06:16:13Z) - There was insufficient consensus to proceed with the direction proposed in 23/0734r7 (straw poll: 10Y/5N/9A) | PHY | PHY Motion S | Ready for Motion | PHY: 2023-07-12 06:16:18Z - status set to: Ready for Motion PHY: 2023-05-17 07:31:41Z - status set to: More Work Required Bring back first teleconf in June PHY: 2023-05-15 11:51:40Z - status set to: Discuss |  |  |  | 2023-07-12 06:16 | PHY
4034 | Henry Ptasinski | 273 | 3 | 28.3.4 | 4296 | 38 | T | N | 4296 | 38 | 28.3.4 |  | V |  |  |  | The is no `Idx` field/label/content in the tables. Is "denoted as Idx" trying to refer to the dot11 Current Channel Center Frequency Index0 and Index1 fields? | Change the sentence to "The dot11 Current Channel Center Frequency Index0 and dot11 Current Channel Center Frequency Index1 columns in Table 28-21 (2.16 GHz, 4.32 GHz, 6.48 GHz, and 8.64 GHz channels used by an EDMG STA(11ay)), Table 28-22 (2.16+2.16 GHz channel used by an EDMG STA(11ay)), and Table 28-23 (4.32+4.32 GHz channel used by an EDMG STA(11ay)) define the channel value index Idx." | REVISED (PHY: 2023-07-11 08:52:57Z) - Change the sentence to "The dot11CurrentChannelCenterFrequencyIndex0 and dot11CurrentChannelCenterFrequencyIndex1 columns in Table 28-21 (2.16 GHz, 4.32 GHz, 6.48 GHz, and 8.64 GHz channels used by an EDMG STA(11ay)), Table 28-22 (2.16+2.16 GHz channel used by an EDMG STA(11ay)), and Table 28-23 (4.32+4.32 GHz channel used by an EDMG STA(11ay)) provide the channel index." Change "Channel Idx" in Figure 28-7 to "Channel index". Change "Channel Configuration #" in Table 28-21, Table 28-22, and Table 28-23 to "Channel number". | PHY | PHY Motion S | Ready for Motion | PHY: 2023-07-11 08:54:22Z - status set to: Ready for Motion PHY: 2023-05-15 11:51:04Z - status set to: Review See also "Channel Idx =" at line 21. Note there should be no spaces in the MIB attribute names if we adopt the proposed change |  |  |  | 2023-07-11 14:35 | PHY
4030 | Henry Ptasinski | 273 | 3 | 18.1.3 | 3217 | 7 | T | N | 3217 | 7 | 18.1.3 |  | A |  |  |  | "radio" and "radio portion" are not defined in the standard | Change to "Clause 18 (Extended Rate PHY (ERP) specification) STAs implement all ..." | ACCEPTED (PHY: 2023-07-10 15:45:04Z) | PHY | PHY Motion S | Ready for Motion | PHY: 2023-07-10 15:45:02Z - status set to: Ready for Motion PHY: 2023-05-15 11:50:16Z - status set to: Review |  |  |  | 2023-07-10 15:45 | PHY
4073 | Jouni Malinen | 273 | 3 | C.3 | 5265 | 35 | T | Y | 5265 | 35 | C.3 |  | A |  |  |  | dot11WEPUndecryptableCount seems to be unused now that WEP as a standalone cipher has been removed. That MIB variable should be deprecated similarly to the other WEP related variablles. | At P5265 L38, replace "STATUS current" with "STATUS deprecated". At P5265 L40, insert following at the beginning of DESCRIPTION: "Deprecated because WEP has been removed from IEEE 802.11." | ACCEPTED (PHY: 2023-07-13 08:59:48Z) | PHY | PHY Motion S | Ready for Motion | PHY: 2023-07-13 08:58:42Z - status set to: Ready for Motion PHY: 2023-05-15 11:55:56Z - status set to: Review |  |  |  | 2023-07-13 09:00 | PHY
4385 | Sigurd Schelstraete | 273 | 3 | 27.3.22 | 4192 | 9 | T | N | 4192 | 9 | 27.3.22 |  | V | Sigurd SCHELSTRAETE |  |  | The HE receive procedure clause mentions the use of PHY-RXEND.indication(Filtered) with BSS Color as a condition (P4192L9 and P4193L49). "Filtered" is defined on P569L42 as "This value is used to indicate that during the reception of the PPDU, the PPDU was filtered out due to a condition set in the PHYCONFIG_VECTOR.". There currently is no indication of color or any support for color filtering in PHYCONFIG_VECTOR. | Add support for color filtering in PHYCONFIG_TXVECTOR of HE. | REVISED (PHY: 2023-07-12 20:13:30Z) - Incorporate the changes in https://mentor.ieee.org/802.11/dcn/23/11-23-1179-01-000m-cids-related-to-phyconfig-vector.docx, for CIDs 4385 and 4386. | PHY | PHY Motion S | Ready for Motion | PHY: 2023-07-12 20:13:32Z - status set to: Ready for Motion PHY: 2023-05-15 11:48:41Z - status set to: Submission Required |  |  |  | 2023-07-12 20:14 | PHY
4074 | Jouni Malinen | 273 | 3 | C.3 | 5422 | 61 | T | Y | 5422 | 61 | C.3 |  | A |  |  |  | dot11SMTprivacy group contains a set of WEP related attributes that are now all deprecated. This group should be removed or deprecated. | At P4643 L50, replace "dot11SMTprivacy" with "Reserved" and remove the text from the References, Status, and Support columns for this row. Also delete the asterisk from before the PC15.2. At P5422 L61, replace "The SMTPrivacy package is a set of attributes that are present if WEP is implemented in the STA" with "The SMTPrivacy package is a deprecated set of attributes". At P5487 L56, replace "The dot11SMTprivacy group is optional" with "The dot11SMTprivacy group is deprecated". At P5490 L56, delete "-- dot11SMTprivacy,". | ACCEPTED (PHY: 2023-07-13 09:01:29Z) | PHY | PHY Motion S | Ready for Motion | PHY: 2023-07-13 09:01:32Z - status set to: Ready for Motion PHY: 2023-05-15 11:56:09Z - status set to: Review |  |  |  | 2023-07-13 09:02 | PHY
4039 | Insik Jung | 273 | 3 | Z.2 | 5790 | 48 | T | Y | 5790 | 48 | Z.2 |  | J |  |  |  | The RU allocation bitmap is indicating 106-26-106 RU instead of 996-tone RU | For content channel 1, RU allocation subfields should be 11010001 01110011. For content channel 2, RU allocation subfields should be 11010000 01110011. | REJECTED (PHY: 2023-07-02 11:57:17Z) - Commenter has withdrawn the comment | PHY | PHY Motion S | Ready for Motion | PHY: 2023-07-02 11:57:22Z - status set to: Ready for Motion PHY: 2023-05-15 11:45:11Z - status set to: Review Location looks wrong |  |  |  | 2023-07-02 11:58 | PHY
4399 | Wookbong Lee | 273 | 3 | 27.3.11.7.2 | 4077 | 28 | T | Y | 4077 | 28 | 27.3.11.7.2 |  | J | Wookbong LEE |  |  | In the description of Bandwidth field in HE-SIG-A field of an HE MU PPDU, value 6 and value 7 are not clear. In the description, it says no more than two adjacent 20 MHz subchannels are punctured across 160 MHz. What is maximum puncturing bandwidth? 40 MHz or (non contiguous) 80 MHz? Then, following is allowed? E.g. Value 7. P20 is in 4th 20MHz. 1 means puncturing. [1 1 x x x x 1 1]. | Please clarify. | REJECTED (PHY: 2023-07-11 14:37:33Z) - The commenter has withdrawn the comment | PHY | PHY Motion S | Ready for Motion | PHY: 2023-07-11 14:37:37Z - status set to: Ready for Motion PHY: 2023-06-14 13:03:28Z - status set to: Submission Required PHY: 2023-05-15 11:39:38Z - status set to: Discuss Do we need to reword "No more than two adjacent 20 MHz subchannels"? |  |  |  | 2023-07-11 14:38 | PHY
4398 | Wookbong Lee | 273 | 3 | 27.3.11.7.2 | 4072 | 48 | T | Y | 4072 | 48 | 27.3.11.7.2 |  | J | Wookbong LEE |  |  | The HE sounding NDP is a variant of the HE SU PPDU. Thus, the contents of HE-SIG-A shall be based on HE-SIG-A field of an HE SU PPDU and HE ER SU PPDU. However, it is not clear what will be the value of some bits, e.g. HE-MCS, DCM, Spatial Reuse, Coding, LDPC Extra Symbol Segment, STBC, Pre-FEC Padding Factor, PE Disambiguity, and Doppler. Certain combination is not allowed in the HE SU PPDU, e.g. BW > 20MHz and Coding = 0. The receiver shall ingore those bits? | Please clarify. | REJECTED (PHY: 2023-07-11 14:37:12Z) - The commenter has withdrawn the comment | PHY | PHY Motion S | Ready for Motion | PHY: 2023-07-11 14:37:16Z - status set to: Ready for Motion PHY: 2023-06-14 13:03:06Z - status set to: Submission Required PHY: 2023-05-15 11:36:59Z - status set to: Discuss OK with the direction of ignoring those bits? |  |  |  | 2023-07-11 14:37 | PHY
4021 | Brian Hart | 273 | 3 | E.2.7 | 5529 | 49 | T | Y | 5529 | 49 | E.2.7 |  | J | Brian HART |  |  | Part 15 refers to "under the control of an indoor/SP AP" which maps well to association (with VHT/HE/EHT Operaiotn element, TPE, EDCA parameters, etc). As well, for certain use cases (e.g. collaboration + XR) we might have a wireless segment with an infrastructure AP talking to laptop/smartphone that in turn performs rendering for an HMD/glasses. Here the latter link is P2P. It is desirable for the P2P traffic if the AP has available a protocol by which it can provide the requisite control of the P2P link | Define one or more of the following as the mechanisms by which an AP controls unassociated/P2P traffic in 6 GHz: a) DLS, b) Channel Usage Requst/Response frame, c) some new protocol. | REJECTED (PHY: 2023-07-12 06:16:39Z) - There was insufficient consensus to proceed with the direction proposed in 23/0734r7 (straw poll: 10Y/5N/9A) | PHY | PHY Motion S | Ready for Motion | PHY: 2023-07-12 06:16:44Z - status set to: Ready for Motion PHY: 2023-05-17 07:41:09Z - status set to: More Work Required Bring back first teleconf in June PHY: 2023-05-15 11:36:40Z - status set to: Submission Required |  |  |  | 2023-07-12 06:17 | PHY
4020 | Brian Hart | 273 | 3 | E.2.7 | 5529 | 43 | T | Y | 5529 | 43 | E.2.7 |  | V | Brian HART |  |  | In regulatory domains without IAPs, SPAPs and VLPs, the guidance is " Some values defined in Table E-12 (Regulatory Info subfield encoding(#600)) might not be valid in all regulatory domains. If a certain Regulatory Info subfield encoding value is not valid in a regulatory domain, then the value is not used when operating in that regulatory domain.(#600)", but this leaves it undefined what value an AP should use if no value in Table E-12 is applicable. | Allocate a value for this situation: i.e, in Table E-12, define 7 as "None of the above". | REVISED (PHY: 2023-07-11 14:40:46Z) - Incorporate the changes in https://mentor.ieee.org/802.11/dcn/23/11-23-0734-07-000m-afc-fixes.docx, for CID 4020. | PHY | PHY Motion S | Ready for Motion | PHY: 2023-07-11 14:40:50Z - status set to: Ready for Motion PHY: 2023-05-17 07:34:26Z - status set to: More Work Required Bring back first teleconf in June PHY: 2023-05-15 11:36:12Z - status set to: Review |  |  |  | 2023-07-11 14:41 | PHY
4018 | Brian Hart | 273 | 3 | E.2.7 | 5529 | 49 | T | Y | 5529 | 49 | E.2.7 |  | J | Brian HART |  |  | 1) Although arguably Part 15.407 as written does not prohibit an AP being both an indoor AP (IAP) and a SP AP (SPAP), at the same time, this was never anticipated and the consistent message from FCC Labs (OET) has been that this is disallowed. Instead FCC Labs expect a SPAP to IAP mode switch (and vice versa) to require an AP reboot or (perhaps) at least the BSS to be brought down and up again. Here an Extended Channel Switch Announcement might be the least disruptive mechanism to switch from IAP to SPAP and vice versa, but suitable regulatory classes are not defined. | Define regulatory classes for an indoor AP and a SP AP for use by the ECSA. E.g., in the global table, make the existing 6 GHz regulatory classes "No applicable regulation or indoor AP" then introduce new global classes for 6 GHz indicating "6 GHz and SP AP" | REJECTED (PHY: 2023-07-12 06:20:07Z) - There is presently insufficient regulatory clarity as to whether an AP can be simultaneously an indoor AP and SP AP and if not, whether the AP can dynamically switch from IAP to SPAP and vice versa. If that is allowed, this signaling is not needed. Potential change text is provided in 23/734 under this CID that might be worthy of consideration if it is subsequently learnt that an AP cannot be simultaneously an indoor AP and SP AP but may dynamically switch from IAP to SPAP and vice versa. | PHY | PHY Motion S | Ready for Motion | PHY: 2023-07-12 06:20:10Z - status set to: Ready for Motion PHY: 2023-05-17 07:40:42Z - status set to: More Work Required Bring back first teleconf in June PHY: 2023-05-15 11:35:40Z - status set to: Submission Required |  |  |  | 2023-07-12 06:20 | PHY
4017 | Brian Hart | 273 | 3 | E.2.7 | 5530 | 11 | T | Y | 5530 | 11 | E.2.7 |  | J | Brian HART |  |  | 1) Although arguably Part 15.407 as written does not prohibit an AP being both an indoor AP (IAP) and a SP AP (SPAP), at the same time, this was never anticipated and the consistent message from FCC Labs (OET) has been that this is disallowed. Instead FCC Labs expect a SPAP to IAP mode switch (and vice versa) to require an AP reboot or (perhaps) at least the BSS to be brought down and up again. 2) Then we don't see any regulatory use for values 3 and 4 in Table E-12, and they are misleading in that they imply an option that is not actually available. | Delete values 3 and 4. Delete Note 2 at P5530L28. Delete para at P5530L31-35 | REJECTED (PHY: 2023-07-12 06:18:57Z) - 1) Value 3 is defined for a subordinate device that is in the same regulated device as the indoor enabled AP. 2) For value 4, there is presently insufficient regulatory clarity as to whether an AP can or cannot simultaneously be an indoor AP and SP AP. Potential change text is provided in 23/734 under this CID that might be worthy of consideration if it is subsequently learnt that an AP a) cannot simultaneously be an indoor AP and SP AP | PHY | PHY Motion S | Ready for Motion | PHY: 2023-07-12 06:19:03Z - status set to: Ready for Motion PHY: 2023-05-17 07:40:05Z - status set to: More Work Required Bring back first teleconf in June PHY: 2023-05-15 11:35:25Z - status set to: Review |  |  |  | 2023-07-12 06:19 | PHY
4016 | Brian Hart | 273 | 3 | E.2.7 | 5530 | 64 | T | Y | 5530 | 64 | E.2.7 |  | J | Brian HART |  |  | 1) There is a regulatory condition for "operating under the control of ..." but this is not met if the controllee is not known to the controller, nor is it met if a std for the regulated spectrum somehow prevents the controller from exercising any control over the controllee. 2) Meanwhile, if an AP is operating as a SPAP, 802.11 requires the AP to advertise the max value it hears from the AFC in the TPE with Maximum Transmit Power Category = Default and Unit interpretation = Regulatory Client EIRP PSD. 3) This signaling has no regulatory purpose and could be misconstrued by a controllee as some kind of controller behavior by the AP. | Delete P5530L64-P5531L2. | REJECTED (PHY: 2023-07-12 06:14:36Z) - There was insufficient consensus to proceed with the direction proposed in 23/0734r7 (straw poll: 10Y/5N/9A) | PHY | PHY Motion S | Ready for Motion | PHY: 2023-07-12 06:14:41Z - status set to: Ready for Motion PHY: 2023-05-17 07:38:22Z - status set to: More Work Required Bring back first teleconf in June PHY: 2023-05-15 11:34:22Z - status set to: Review |  |  |  | 2023-07-12 06:16 | PHY
4386 | Sigurd Schelstraete | 273 | 3 | 27.3.22 | 4192 | 11 | T | N | 4192 | 11 | 27.3.22 |  | V | Sigurd Schelstraete |  |  | The HE receive procedure clause uses the term "intended value" to decide on when to Filter out a PPDU. This term is not defined anywhere. | Clarify the use of the term "intended value" in the HE receive procedure. (Note: the term appears three times in this section) | REVISED (PHY: 2023-07-12 20:13:46Z) - Incorporate the changes in https://mentor.ieee.org/802.11/dcn/23/11-23-1179-01-000m-cids-related-to-phyconfig-vector.docx, for CIDs 4385 and 4386. | PHY | PHY Motion S | Ready for Motion | PHY: 2023-07-12 20:13:50Z - status set to: Ready for Motion PHY: 2023-05-15 11:49:30Z - status set to: Submission Required |  |  |  | 2023-07-12 20:14 | PHY
4246 | Mark RISON | 273 | 3 | C.3 |  |  | T | N |  |  | C.3 |  | A |  |  |  | bSSAverageAccessDelays(10) should be dot11BSSAverageAccessDelays(10) | FIx at 5019.32 and 5053.58 | ACCEPTED (PHY: 2023-07-10 15:43:05Z) | PHY | PHY Motion S | Ready for Motion | PHY: 2023-07-10 15:43:04Z - status set to: Ready for Motion PHY: 2023-05-15 12:03:40Z - status set to: Review |  |  |  | 2023-07-10 15:43 | PHY
4115 | Mark Hamilton | 273 | 3 | B.4.4.1 | 4950 | 32 | T | Y | 4950 | 32 | B.4.4.1 |  | V |  |  |  | If CFMBO is true (the STA does muilti-band operation), then it seems PC40 (Muilt-band Operation) should be required. | Change "CFMBO:O" to "CFMBO:M" | REVISED (PHY: 2023-07-13 08:57:32Z) - Make the proposed change at 4650.32 | PHY | PHY Motion S | Ready for Motion | PHY: 2023-07-13 08:57:39Z - status set to: Ready for Motion PHY: 2023-05-15 12:16:11Z - status set to: Review |  |  |  | 2023-07-13 08:58 | PHY
4112 | Mark Hamilton | 273 | 3 | C.1 | 4887 | 18 | T | Y | 4887 | 18 | C.1 |  | V |  |  |  | The Standard needs to state the MIB is defined based on the macros and ASN.1 usage rules of SMIv2. | Add to the end of the first paragraph, "and as adapted per Structure of Management Information Version 2 (SMIv2) specified in RFC 2578." Add a normative refrence to RFC 2578 to clause 2. | REVISED (PHY: 2023-07-13 08:53:55Z) - Make the proposed change except insert "IETF " before "RFC" | PHY | PHY Motion S | Ready for Motion | PHY: 2023-07-13 08:53:58Z - status set to: Ready for Motion PHY: 2023-05-15 12:16:03Z - status set to: Review |  |  |  | 2023-07-13 08:54 | PHY
4111 | Mark Hamilton | 273 | 3 | C.1 | 4892 | 14 | T | Y | 4892 | 14 | C.1 |  | J |  |  |  | Web site: http:// www.ieee802.org/11/802.11mib.txt needs to be updated to match Annex C | Update the web-site (or revert Annex C, which is not the right choice) | REJECTED (PHY: 2023-07-13 09:13:48Z) - This comment does not identify any changes in the draft. The WG Technical Editor will ensure the website is updated now (to 802.11-2020 plus the published amendments), and subsequently when other amendments and revisions are published | PHY | PHY Motion S | Ready for Motion | PHY: 2023-07-13 09:13:51Z - status set to: Ready for Motion PHY: 2023-05-15 12:15:32Z - status set to: Discuss Who's going to update this? Is this one of these things where we shrug and say "SEP"? |  |  |  | 2023-07-13 09:14 | PHY
4105 | Mark Hamilton | 273 | 3 | C.3 | 4933 | 30 | T | Y | 4933 | 30 | C.3 |  | V |  |  |  | The MIB description of dot11MultibandImplemented is horrible. This attribute applies to a STA that is contained within a device that supports operation over muiltple bands/frequencies. It does not mean that this particular STA can operate in multiple bands (and I'm sure what that latter even means). | Change the description to say: "This attribute, when true, indicates that the STA is contained within a logical device that supports operation over more than one frequency band or channel, and uses fast session transfer (FST)." | REVISED (PHY: 2023-07-13 09:17:19Z) - At the referenced location change "Multi-band Support Activated This attribute, when true, indicates that the STA is capable of operating in multiple bands." to "This attribute, when true, indicates that the STA is contained within a logical device that supports operation over more than one frequency band or channel, and implements fast session transfer (FST)." | PHY | PHY Motion S | Ready for Motion | PHY: 2023-07-13 09:17:22Z - status set to: Ready for Motion PHY: 2023-05-15 12:14:37Z - status set to: Discuss The current definition (excluding boilerplate, which presumably should remain, together with the Otherwise sentence below, but not the first line below) is: Multi-band Support Activated This attribute, when true, indicates that the STA is capable of operating in multiple bands. Otherwise, it is false. |  |  |  | 2023-07-13 09:18 | PHY
4360 | Mark RISON | 273 | 3 |  |  |  | T | N |  |  |  |  | J |  |  |  | In 11az-2022, in 27.3.18a.2 HE TB Ranging NDP The HE TB Ranging NDP has the following properties: [...] -- The only supported mode is the 2x HE-LTF with 1.6 ┬╡s GI***, with HE single stream pilot HE-LTF mode***. The other combinations of HE-LTF modes and GI duration are disallowed. the highlighted portion is not true for secure HE-LTF | Delete the highlighted portion | REJECTED (PHY: 2023-07-10 15:41:45Z) - The cited subclause does not appear in 11me/D3.0. | PHY | PHY Motion S | Ready for Motion | PHY: 2023-07-10 15:41:52Z - status set to: Ready for Motion PHY: 2023-05-15 12:11:31Z - status set to: Review This should be REJECTED: The cited subclause does not appear in 11me/D3.0. |  |  |  | 2023-07-10 15:42 | PHY
4342 | Mark RISON | 273 | 3 | 18.4.8.3 | 3226 | 26 | T | N | 3226 | 26 | 18.4.8.3 |  | J | Mark RISON |  |  | "For ERP-DSSS/CCK PPDUs, the adjacent channel rejection shall follow 16.3.8.4" -- should the requirements for ERP-CCK be different (16.3.8.4 only mentions CCK; DSSS is in 15.4.6.4)? | Refer to 16.3.8.4 for ERP-CCK PPDUs and 15.4.6.4 for ERP-DSSS PPDUs [needs discussion] | REJECTED (PHY: 2023-07-12 20:00:54Z) - Adjacent channel rejection requirement of 16.3.8.4 is more stringent than that of 15.4.6.4, hence 16.3.8.4 alone is sufficient as the requirement for ERP. | PHY | PHY Motion S | Ready for Motion | PHY: 2023-07-12 20:00:58Z - status set to: Ready for Motion PHY: 2023-06-14 13:01:52Z - status set to: Submission Required Needs discussion PHY: 2023-05-15 12:10:31Z - status set to: Discuss |  |  |  | 2023-07-12 20:01 | PHY
4284 | Mark RISON | 273 | 3 | C.3 | 5341 | 49 | T | N | 5341 | 49 | C.3 |  | V | Mark RISON |  |  | dot11VHTBeamformeeNTxSupport is described as: "This is a capability variable. Its value is determined by device capabilities. This attribute indicates the maximum number of space-time streams that the STA can receive in a VHT NDP, the maximum value for NSTS, total that can be sent to the STA in a VHT MU PPDU if the STA is MU beamformee capable and the maximum value of Nr that the STA transmits in a VHT Compressed Beamforming frame" but "the maximum value for NSTS, total that can be sent to the STA in a VHT MU PPDU if the STA is MU beamformee capable" is not necessarily the same as "the maximum number of space-time streams that the STA can receive in a VHT NDP" and "the maximum value of Nr that the STA transmits in a VHT Compressed Beamforming frame" (see the Maximum NSTS,total field) | Introduce a new MIB attribute to carry Maximum NSTS,total, and make this supersede dot11VHTBeamformeeNTxSupport for "the maximum value for NSTS, total that can be sent to the STA in a VHT MU PPDU if the STA is MU beamformee capable" [confirm direction] | REVISED (PHY: 2023-07-13 10:21:12Z) - Implement the proposed text updates for CID 4284 in https://mentor.ieee.org/802.11/dcn/23/11-23-1127-08-000m-lb273-misc-cids.docx Note to Commenter: The proposed text update adds a new MIB variable. | PHY | PHY Motion S | Ready for Motion | PHY: 2023-07-13 10:21:15Z - status set to: Ready for Motion PHY: 2023-06-14 13:05:16Z - status set to: Submission Required Confirm direction PHY: 2023-05-15 12:04:05Z - status set to: Discuss |  |  |  | 2023-07-13 10:22 | PHY
4404 | Yan Zhang | 273 | 3 | 27.3.11.10 | 4123 | 55 | T | Y | 4123 | 55 | 27.3.11.10 |  | V | Youhan KIM |  |  | In equations 27-58 and 27-59, wTHE-LTF(t-nTHE-LTF) is wrong, THE-LTF does not include GI portion. It should be wTHE-LTF(t-nTHE-LTF-SYM) | Please correct the equations. | REVISED (PHY: 2023-07-12 20:08:04Z) - In Equation (27-58) at REVme D3.1 P4129L54, change “T_{HE-LTF}” with “T_{HE-LTF-SYM}” twice. NOTE – TGme Editor may look at the “Context” section for CID 4404 in https://mentor.ieee.org/802.11/dcn/23/11-23-1127-08-000m-lb273-misc-cids.docx which shows the two places where this change needs to be made with red underlines. | PHY | PHY Motion S | Ready for Motion | PHY: 2023-07-12 20:08:07Z - status set to: Ready for Motion PHY: 2023-07-10 15:55:50Z - status set to: More Work Required PHY: 2023-05-15 11:55:47Z - status set to: Review |  |  |  | 2023-07-12 20:09 | PHY
4256 | Mark RISON | 273 | 3 | H | 5552 | 49 | T | N | 5552 | 49 | H |  | A |  |  |  | "Table H-1--Payload Type field values" -- 0 is also reserved | Change "5-255" to "0, 5-255" | ACCEPTED (PHY: 2023-07-13 09:02:24Z) | PHY | PHY Motion S | Ready for Motion | PHY: 2023-07-13 09:02:27Z - status set to: Ready for Motion PHY: 2023-05-15 12:03:49Z - status set to: Review |  |  |  | 2023-07-13 09:03 | PHY
4126 | Mark Hamilton | 273 | 3 | 24.4.2 | 3718 | 52 | T | Y | 3718 | 52 | 24.4.2 |  | J | Mark HAMILTON |  |  | "Header" should be "Header Block" | Change "Header" to "Header Block" | REJECTED (PHY: 2023-07-11 15:56:40Z) - The commenter has withdrawn the comment | PHY | PHY Motion S | Ready for Motion | PHY: 2023-07-11 15:56:43Z - status set to: Ready for Motion PHY: 2023-07-10 15:49:04Z - status set to: More Work Required Not at referenced location PHY: 2023-05-15 12:17:03Z - status set to: Review |  |  |  | 2023-07-11 15:57 | PHY
4218 | Mark RISON | 273 | 3 | K.4.2 | 5690 | 52 | T | N | 5690 | 52 | K.4.2 |  | V |  |  |  | "With p as the probability of abandoning transmission of the frame, and pe as the probability of the frame not being transmitted successfully in a given frame exchange (i.e., either the Data frame or the Ack frame associated with it is in error), let Np be the number of retries required to maintain the probability of abandoning transmission of the frame to be p. " is very unclear | Changeto "Let Np be the number of retries required to maintain the probability of abandoning the transmission of the frame to be no more than p, and let pe be the probability of the frame not being transmitted successfully in a given frame exchange (i.e., either the Data frame or the Ack frame associated with it is in error)." | REVISED (PHY: 2023-07-13 09:07:45Z) - Change to "Let Np be the minimum number of retries required to maintain the probability of abandoning the transmission of the frame to be no more than p, and let pe be the probability of the frame not being transmitted successfully in a given frame exchange (i.e., either the Data frame or the Ack frame associated with it is in error)." | PHY | PHY Motion S | Ready for Motion | PHY: 2023-07-13 09:08:51Z - status set to: Ready for Motion Change to "Let Np be the minimum number of retries required to maintain the probability of abandoning the transmission of the frame to be no more than p, and let pe be the probability of the frame not being transmitted successfully in a given frame exchange (i.e., either the Data frame or the Ack frame associated with it is in error)." PHY: 2023-05-15 12:02:16Z - status set to: Review |  |  |  | 2023-07-13 09:09 | PHY
4203 | Mark RISON | 273 | 3 | O.5.1 | 5727 | 36 | T | N | 5727 | 36 | O.5.1 |  | V |  |  |  | "An HT AP that has dot11FortyMHzOperationActivated equal to true sets its STA Channel Width field of the HT Operation element to a nonzero value. This field signals the current operating mode of the AP, not the BSS. An HT AP might operate a 20/40 MHz BSS while it is operating as a 20 MHz device. " -- this is confusing, because HT Operation is about the BSS not the STA (HT Capabilities is about the STA) | Confirm whether STA Channel Width is really about the transmitting STA not about the BSS, and if it is put a NOTE to that effect, which also describes how the BSS width is signalled [needs discussion] | REVISED (PHY: 2023-07-12 20:01:49Z) - Implement the proposed text updates for CID 4203 in https://mentor.ieee.org/802.11/dcn/23/11-23-1127-08-000m-lb273-misc-cids.docx Note to Commenter: The proposed text update removes the confusing sentences which should have been deleted as part of the DLS removal in REVmd (CID 59 of CC25). | PHY | PHY Motion S | Ready for Motion | PHY: 2023-07-12 20:01:53Z - status set to: Ready for Motion PHY: 2023-05-15 12:01:48Z - status set to: Discuss |  |  |  | 2023-07-12 20:18 | PHY
4053 | John Coffey | 273 | 3 | 27.3.20.4 | 4177 | 36 | T | Y | 4177 | 36 | 27.3.20.4 |  | J | Youhan KIM |  |  | It's deja vu all over again. This subcluase is a virtual copy of 21.3.18.3. Why write it all out again? | Change the entire text of the subclause to "The nonadjacent channel rejection shall be no less than specified in Table 21-26 and Table 27-52, follwing the definitions and procedures of 21.3.18.2, except that the interfering signal shall be HE instead of VHT." | REJECTED (PHY: 2023-07-12 20:06:08Z) - 27.3.20.4 is on nonadjacent channel rejection, while 21.3.18.2 is on adjacent channel rejection. Hence, it is not appropriate to replace the procedures for HE nonadjacent channel rejection testing with the procedures for VHT adjacent channel rejection testing. | PHY | PHY Motion S | Ready for Motion | PHY: 2023-07-12 20:06:11Z - status set to: Ready for Motion PHY: 2023-07-11 15:32:40Z - status set to: More Work Required PHY: 2023-05-15 11:58:56Z - status set to: Discuss |  |  |  | 2023-07-12 20:06 | PHY
4052 | John Coffey | 273 | 3 | 27.3.20.3 | 4176 | 18 | T | Y | 4176 | 18 | 27.3.20.3 |  | J | Youhan KIM |  |  | Deja vu--this entire subclause is a virtual copy of 21.3.18.2. The only differences (as far as I can see) are that the interfering signals are HE rather than VHT, and that DCM is shoehorned in (complete with different blocklength in one case). Are the requirements themselves useful, given that any HE STA is subject to the corresponding requirements in 21.3.18.2? That's not clear. But let's at least cut out the almost entirely surfluous text. | (1) Delete all but the last two rows (1024 QAM), the seocnd column (With DCM) and the second row (N/A BPSK ...) in Table 27-52, and merge the top left three cells into one (Modulation); (2) Replace the entire rest of the text of subclause 27.3.20.3 with "The adjacent channel rejection shall be no less than specified in Table 21-26 and Table 27-52, following the definitions and procedures of 21.3.18.2, except that the interfering signals shall be HE instead of VHT." | REJECTED (PHY: 2023-07-12 20:05:40Z) - The exact proposed change by the commenter seems to have some error – e.g., the resulting last two rows have “Modulation” values of “N/A”. | PHY | PHY Motion S | Ready for Motion | PHY: 2023-07-12 20:05:44Z - status set to: Ready for Motion PHY: 2023-07-11 15:32:23Z - status set to: More Work Required PHY: 2023-05-15 11:58:47Z - status set to: Discuss |  |  |  | 2023-07-12 20:06 | PHY
4051 | John Coffey | 273 | 3 | 27.3.20.2 | 4175 | 36 | T | Y | 4175 | 36 | 27.3.20.2 |  | J | Youhan KIM |  |  | In a 5,805 page specification, we should make some effort to cut pointless text and requirements. The requirements in this and the immediately following subclauses are a good place to start. This comment does not argue that we should delete all of them. For example, the requirement of -82 dBm for BPSK rate 1/2 in 20 MHz for PSDU lengths of 4096 octets in an HE SU PPDU, in a wired configuration, is useful. But why is it useful? There is no requirement for PSDU lengths of 537 or 1411 or 2248 octets; why 4096 alone? The point, as I understand it, is that this requirement acts as an indirect way of setting requirements on many parts of the receiver: everything from packet acquisition to the BCC decoder has to work even to meet the (relaxed) requirement of -82 dBm. If -82 dBm is met for PSDU lengths of 4096 octets, we infer that the relevant blocks work well enough, which is what we care about, and we do not need to specify a separate requirement, let alone run a new test, for all other allowable PSDU lengths. But--and here is the point--we have already set almost identical requirements several times already. BPSK rate 1/2 in 20 MHz has already been tested in Clauses, 17, 18, 19, and 21. Do we really have to test it again? OK, HE has a new tone map; let's leave in one requirement for that. But then we should cut the entire rest of the table, apart from the 1024 QAM modes, since it duplicates the Clause 21 table. | (1) Delete all except the last two rows (1024-QAM), the second row, and the second column (with DCM) from Table 27-51, and merge the three cells at top left (Modulation / Without DCM / With DCM) into one (Modulation); (2) Change the first sentence to "The PER shall be less than 10% for a PSDU with the rate-dependent input levels (i) listed for BPSK rate 1/2 in Table 21-25 (Receiver minimum input level sensitivity) for BPSK rate 1/2 without DCM and for QPSK rate 1/2 with DCM, and (ii) listed in Table 27-51."; (3) change "The PSDU length shall be 2048 octets for BPSK modulation with DCM or 4096 octets for all other modulations." to "The PSDU length shall be 4096 octets." | REJECTED (PHY: 2023-07-12 20:05:05Z) - The exact proposed change by the commenter seems to have some error – e.g., the resulting last two rows have “Modulation” values of “N/A”. Also, 20 MHz HE PPDU using BPSK 1/2 with DCM cannot carry 4096 bytes, and yet the proposed change would require the RX sensitivity to be measured using 4096 bytes. | PHY | PHY Motion S | Ready for Motion | PHY: 2023-07-12 20:05:08Z - status set to: Ready for Motion PHY: 2023-07-11 15:31:26Z - status set to: More Work Required PHY: 2023-05-15 11:58:35Z - status set to: Discuss |  |  |  | 2023-07-12 20:05 | PHY
4049 | John Coffey | 273 | 3 | 21.3.18.1 | 3483 | 17 | T | Y | 3483 | 17 | 21.3.18.1 |  | J | Joseph Levy |  |  | "The test in this subclause"? This is not a test plan; it's a specification. It sets out requirememts, not tests. Also, the singular makes no sense. | Change "The test" to "The requirememts". | REJECTED (PHY: 2023-07-13 10:14:24Z) - Agree with the commenter that IEEE Std 802.11 is not a test plan. However, the style of clause 21.3.18, and other 21.3 subclauses discuss “tests” and “minimum specifications” to specify requirements. Therefore, changing "The test" to "The requirement" at this one location (3483.17) in clause 21.3.18 will cause the style of this requirement to be inconsistent with the style used in multiple locations in clause 21.3 and several other clauses (e.g., 15.4, 16.3, 17.3, 19.3, 22.3, 23.3, 27.3) in the draft. | PHY | PHY Motion S | Ready for Motion | PHY: 2023-07-13 10:14:27Z - status set to: Ready for Motion PHY: 2023-07-10 15:47:14Z - status set to: More Work Required PHY: 2023-05-15 11:57:58Z - status set to: Review Note 10x "The test in this subclause" |  |  |  | 2023-07-13 10:15 | PHY
4046 | John Coffey | 273 | 3 | 28.3.9.8 | 4323 | 1 | T | Y | 4323 | 1 | 28.3.9.8 |  | A |  |  |  | "Table 28-40 (Receiver minimum input level sensitivity for the EDMG and non-EDMG control mode(11ay))through Table 28-45 (Receiver minimum input level sensitivity for the EDMG OFDM mode(11ay)) assume 5 dB implementation loss and 10 dB noise factor (noise figure)." Why does the spec bother mentioning this? It makes no difference to the requirement. For the first few years of 802.11, it was common to include such notes on the derivation of various parameters, but there should be no place for them in newer clauses. | Delete the cited sentence. | ACCEPTED (PHY: 2023-06-23 16:10:06Z) | PHY | PHY Motion S | Ready for Motion | PHY: 2023-06-23 16:10:06Z - status set to: Ready for Motion PHY: 2023-05-15 11:57:30Z - status set to: Review |  |  |  | 2023-06-23 16:10 | PHY
4045 | John Coffey | 273 | 3 | 20.3.3.8 | 3344 | 10 | T | Y | 3344 | 10 | 20.3.3.8 |  | V |  |  |  | "Table 20-3 (Receiver minimum input level sensitivity) assumes 5 dB implementation loss and 10 dB noise factor (noise figure)." Why does the spec bother mentioning this? It makes no difference to the requirement. For the first few years of 802.11, it was common to include such notes on the derivation of various parameters, but there should be no place for them in newer clauses. | Delete the cited sentence. | REVISED (PHY: 2023-06-23 16:10:29Z) Delete the sentence at the referenced location and at 3720.47 | PHY | PHY Motion S | Ready for Motion | PHY: 2023-06-23 16:10:27Z - status set to: Ready for Motion PHY: 2023-05-15 11:56:22Z - status set to: Review What about 3720.47? |  |  |  | 2023-06-23 16:11 | PHY
4283 | Mark RISON | 273 | 3 | A | 4623 | 10 | T | N | 4623 | 10 | A |  | V |  |  |  | RFC 2578 should be added to Annex A so people can understand how to interpret C.3 | As it says in the comment | REVISED (PHY: 2023-07-13 08:54:23Z) - Add to the end of the first paragraph, "and as adapted per Structure of Management Information Version 2 (SMIv2) specified in IETF RFC 2578." Add a normative refrence to RFC 2578 to clause 2. Note to Editor: this is the same resolution as CID 4112 | PHY | PHY Motion S | Ready for Motion | PHY: 2023-07-13 08:54:15Z - status set to: Ready for Motion PHY: 2023-07-13 08:52:26Z - status set to: Submission Required PHY: 2023-05-15 12:03:56Z - status set to: Review |  |  |  | 2023-07-13 08:55 | PHY

## Submission Required
CID | Commenter | LB | Draft | Clause Number(C) | Page(C) | Line(C) | Type of Comment | Part of No Vote | Page | Line | Clause | Duplicate of CID | Resn Status | Assignee | Submission | Motion Number | Comment | Proposed Change | Resolution | Owning Ad-hoc | Comment Group | Ad-hoc Status | Ad-hoc Notes | Edit Status | Edit Notes | Edited in Draft | Last Updated | Last Updated By
4287 | Mark RISON | 273 | 3 | C.3 |  |  | T | N |  |  | C.3 |  |  | Mark RISON |  |  | dot11RSNAStatsRobustMgmtGCMPReplays dot11RSNAStatsGCMPReplays are in dot11DMGCountersTable, even though they (can) apply to non-DMG STAs too | Move them to a more generic counters table [confirm direction] |  | PHY | Submission Required | Submission Required | PHY: 2023-06-14 13:08:09Z - status set to: Submission Required Needs discussion PHY: 2023-05-15 12:04:19Z - status set to: Discuss Can non-DMG STAs have a DMG counters table? Can things be moved between tables? Do we need to duplicate for backward-compatibility? See also CID 4239 |  |  |  | 2023-06-14 13:08 | PHY
4155 | Mark RISON | 273 | 3 |  |  |  | T | N | [5 empty] | Mark RISON |  |  | Have annex covering PDUs, inc that S-MPDU is kind of MPDU and that MMPDU is transmitted in 1+ Management MPDU | Needs submission |  | PHY | Submission Required | Submission Required | PHY: 2023-05-15 11:59:27Z - status set to: Submission Required |  |  |  | 2023-05-15 13:19 | PHY
4164 | Mark RISON | 273 | 3 | C.3 |  |  | T | N |  |  | C.3 |  |  | Mark RISON |  |  | The MIB descriptions sometimes say the values are 8-bit integers when in fact they are just enums | As it says in the comment [confirm direction] |  | PHY | Submission Required | Submission Required | PHY: 2023-06-14 12:54:47Z - status set to: Submission Required Confirm direction PHY: 2023-05-15 11:59:50Z - status set to: Discuss Random example: dot11STALCIDatum OBJECT-TYPE SYNTAX ***INTEGER { wgs84 (1), nad83navd88 (2), nad93mllwvd (3) }*** MAX-ACCESS read-write STATUS current DESCRIPTION "This is a control variable. It is written by an external management entity or the SME. Changes take effect as soon as practical in the implementation. Datum is an ***8-bit** value encoding the horizontal and vertical references used for the coordinates given in this LCI. IETF RFC 6225 defines the values of Datum. Type 1 is WGS-84, the coordinate system used by GPS. Type 2 is NAD83 with NAVD88 vertical reference. Type 3 is NAD83 with Mean Lower Low Water vertical datum. All other types are reserved. This field is derived from IETF RFC 6225." |  |  |  | 2023-06-14 12:55 | PHY
4168 | Mark RISON | 273 | 3 | C.3 | 5253 |  | T | N | 5253 |  | C.3 | [5 empty] | dot11FragmentationThreshold does not cover A-MSDUs, but these can now be (dynamically) fragmented | At 5253.3 change "or when an MSDU is carried in an A-MSDU" to "or when an MSDU is carried in an A-MSDU (except under dynamic fragmentation)". At 1768.57/59 change "MSDU or MMPDU" to "MSDU, A-MSDU or MMPDU". Consider other changes in the para at 1769.8 and 1825.1 (e.g. at 1825.3 change "MSDU or MMPDU" to "MSDU, A-MSDU or MMPDU" |  | PHY | Submission Required | Submission Required | PHY: 2023-07-13 09:18:09Z - status set to: Submission Required PHY: 2023-05-15 12:01:14Z - status set to: Discuss |  |  |  | 2023-07-13 09:18 | PHY
4174 | Mark RISON | 273 | 3 | 28.2.2 |  |  | T | N |  |  | 28.2.2 |  |  | Mark RISON |  |  | Per Yan XIN, in 11ay/EDMG "Channel bonding" is different from "channel aggregation". Channel bonding is defined as two, three or four continuous channels, each 2.16 GHz, bonded together for wide band transmissions (max BW 4x2.16 GHz). Channel aggregation is defined as two contiguous or non-contiguous channels of 2.16 GHz or two contiguous channels of 4.32 GHz (two bonded 2.16 GHz channels), aggregated. Having said that, "channel bonding" does not appear in the spec | Clarify how the aggregation and "bonding" rules interrelate in 28.2.2 for CH_BANDWIDTH and CHANNEL_AGGREGATION resulting in N_CB. In particular why N_CB is 1 if 2 non-contiguous bits are set in CH_BANDWIDTH |  | PHY | Submission Required | Submission Required | PHY: 2023-06-14 12:55:52Z - status set to: Submission Required Needs discussion PHY: 2023-05-15 12:01:27Z - status set to: Discuss |  |  |  | 2023-06-14 13:27 | PHY
4215 | Mark RISON | 273 | 3 | 22 |  |  | T | N |  |  | 22 |  |  | Mark RISON |  |  | No TXSTATUS parameters are defined for Clauses 22, 25, 27, including no TIME_OF_DEPARTURE | As it says in the comment [big item; needs discussion] |  | PHY | Submission Required | Submission Required | PHY: 2023-06-14 12:56:20Z - status set to: Submission Required Needs discussion PHY: 2023-05-15 12:02:05Z - status set to: Discuss |  |  |  | 2023-06-14 13:27 | PHY
4239 | Mark RISON | 273 | 3 | C.3 |  |  | T | N |  |  | C.3 |  |  | Mark RISON |  |  | dot11RSNAStatsRobustMgmtGCMPReplays dot11RSNAStatsGCMPReplays are not in STA Statistics reports (see Table 9-168--Group Identity for a STA Statistics report), and are in Dot11DMGCountersEntry (but not DMG-specific). Also there is no dot11RSNAStatsGMACReplays or dot11RSNAStatsGCMPDecryptErrors. | As it says in the comment [needs discussion] |  | PHY | Submission Required | Submission Required | PHY: 2023-06-14 12:56:48Z - status set to: Submission Required Needs discussion PHY: 2023-05-15 12:02:48Z - status set to: Discuss See also CID 4287 |  |  |  | 2023-06-14 13:27 | PHY
4132 | Mark RISON | 273 | 3 | B.4 |  |  | T | N |  |  | B.4 |  |  | Mark RISON |  |  | The FR<n> items generally just refer to Clause 9 -- this should be more specific | Refer to the specific frame format subclause in each case [big item, confirm direction] |  | PHY | Submission Required | Submission Required | PHY: 2023-06-14 12:52:49Z - status set to: Submission Required Confirm direction PHY: 2023-05-15 11:59:09Z - status set to: Discuss Random example: FR12 --- PS-Poll --- Clause 9 (Frame formats) |  |  |  | 2023-06-14 13:26 | PHY
4286 | Mark RISON | 273 | 3 | C.3 |  |  | T | N |  |  | C.3 |  |  | Mark RISON |  |  | There is a dot11RSNAStatsCCMPDecryptErrors but no dot11RSNAStatsGCMPDecryptErrors | Add dot11RSNAStatsGCMPDecryptErrors [confirm direction] |  | PHY | Submission Required | Submission Required | PHY: 2023-06-14 12:57:22Z - status set to: Submission Required Confirm direction PHY: 2023-05-15 12:04:12Z - status set to: Discuss |  |  |  | 2023-06-14 13:27 | PHY
4118 | Mark Hamilton | 273 | 3 | C.1 | 4892 | 23 | T | Y | 4892 | 23 | C.1 |  |  | Mark HAMILTON |  |  | C.1's NOTE 2 is unclear, and seems very out of place. | It should be identified in the individual/specific MIB attributes DESCRIPTION statement whether the attribute applies to the peer link or the AP link, if that isn't obvious from the referenced description/behavior already. |  | PHY | Submission Required | Submission Required | PHY: 2023-06-14 13:04:09Z - status set to: Submission Required PHY: 2023-05-15 12:16:48Z - status set to: Discuss See also CIDs 4358 and 4305 |  |  |  | 2023-06-14 13:04 | PHY
4290 | Mark RISON | 273 | 3 |  |  |  | T | N | [5 empty] | Mark RISON |  |  | Non-EDMG should not mean "DMG but not EDMG". It should mean "not EDMG", like you'd expect | As it says in the comment [big item] |  | PHY | Submission Required | Submission Required | PHY: 2023-06-14 12:58:28Z - status set to: Submission Required Needs discussion PHY: 2023-05-15 12:04:26Z - status set to: Discuss |  |  |  | 2023-06-14 13:27 | PHY
4305 | Mark RISON | 273 | 3 | C.3 | 4892 | 22 | T | N | 4892 | 22 | C.3 |  |  | Mark RISON |  |  | CID 3504: the NOTE also needs to state that the way TDLS is controlled/queried is not currently defined, for those attributes that only apply to the link to the AP | As it says in the comment [confirm direction] |  | PHY | Submission Required | Submission Required | PHY: 2023-06-14 13:04:38Z - status set to: Submission Required Needs discussion PHY: 2023-05-15 12:05:39Z - status set to: Discuss See also CIDs 4118 and 4358 |  |  |  | 2023-06-14 13:05 | PHY
4327 | Mark RISON | 273 | 3 | C.3 |  |  | T | N |  |  | C.3 |  |  | Mark RISON |  |  | Do we have anything that requires dot11TunneledDirectLinkSetupImplemented to be true if dot11TDLSPeerPSMActivated are true? Ditto other implications | As it says in the comment [needs discussion] |  | PHY | Submission Required | Submission Required | PHY: 2023-06-14 13:08:53Z - status set to: Submission Required Needs discussion PHY: 2023-05-15 12:07:00Z - status set to: Discuss |  |  |  | 2023-06-14 13:09 | PHY
4328 | Mark RISON | 273 | 3 | C.3 |  |  | T | N |  |  | C.3 |  |  | Mark RISON |  |  | TDLS MIB attributes that are reserved for AP/non-AP STA per the Extended Capabilities element need to say so in the DESCRIPTION in C.3 too | As it says in the comment [confirm direction] |  | PHY | Submission Required | Submission Required | PHY: 2023-06-14 13:00:43Z - status set to: Submission Required Confirm direction PHY: 2023-05-15 12:09:13Z - status set to: Discuss E.g.: (#3002)A non-AP STA that has dot11TDLSPeerPSMActivated equal to true indicates support for TDLS peer PSM by setting the TDLS Peer PSM Support subfield to 1. Otherwise, the TDLS Peer PSM Support subfield is set to 0 to indicate that this capability is not supported. (#3002)This subfield is reserved for an AP. v. dot11TDLSPeerPSMActivated OBJECT-TYPE SYNTAX TruthValue MAX-ACCESS read-only STATUS current DESCRIPTION "This is a capability variable. This attribute, when true, indicates that the STA implementation is capable of supporting TDLS peer PSM." ::= { dot11StationConfigEntry 97 } |  |  |  | 2023-06-14 13:27 | PHY
4358 | Mark RISON | 273 | 3 | C.1 |  |  | T | N |  |  | C.1 |  |  | Mark RISON |  |  | "NOTE 2--Certain MIB attributes for a TDLS STA only apply to the link with the AP." -- which? | As it says in the comment [big item] |  | PHY | Submission Required | Submission Required | PHY: 2023-06-14 13:01:17Z - status set to: Submission Required Needs discussion PHY: 2023-05-15 12:11:03Z - status set to: Discuss See also CIDs 4118 and 4305 |  |  |  | 2023-06-14 13:27 | PHY
4102 | Mark Hamilton | 273 | 3 | R.3.2 | 5742 | 12 | T | Y | 5742 | 12 | R.3.2 |  |  | Mark HAMILTON |  |  | R.3.2 has some significant problems with the architecture of an "AP" and its "BSS" (and "DS"). A single AP can't have multiple BSSIDs, for example. This is probably multiple APs and probably also multiple ESSs, SSIDs, DSs and Portals. There could be a single physical device that includes the multiple APs, but that is a different architectural structure, and not made clear here. | Align the figure (and associated text) with the arcthicture models current in clauses 4 and 5. Add text that discusses the concept of a single physical device that includes multiple 802.11 APs (connected to mulitple DSs, which also might be a single physical connection in real-world hardware). Consult an interworking expert to make sure this stays aligned with interworking concepts. |  | PHY | Submission Required | Submission Required | PHY: 2023-05-15 12:13:13Z - status set to: Submission Required |  |  |  | 2023-05-15 13:19 | PHY
4103 | Mark Hamilton | 273 | 3 | C.3 | 5399 | 31 | T | Y | 5399 | 31 | C.3 |  |  | Mark HAMILTON |  |  | Can an AP have more than one Civic Location? Why is dot11APCivicLocationTable a table (with no obvious mapping of the index to any real-world concept)? Shouldn't this be a single list of information? Also, it could be explained more clearly that the fields are (presumably) optional, as they can be zero length. | Replace the "Table" with a single sequence of the relevant information. Add descriptive text that when the entires are zero-length, they are considered "not present"/unknown. |  | PHY | Submission Required | Submission Required | PHY: 2023-06-14 13:06:02Z - status set to: Submission Required PHY: 2023-05-15 12:13:30Z - status set to: Discuss OK with direction? |  |  |  | 2023-06-14 13:06 | PHY
4240 | Mark RISON | 273 | 3 | C.3 |  |  | T | N |  |  | C.3 |  |  | Mark RISON |  |  | RFC 2578 says " If any columnar object in a conceptual row has "read-create" as its maximal level of access, then no other columnar object of the same conceptual row may have a maximal access of "read-write". (Note that "read-create" is a superset of "read-write".) " -- not sure we honour this | Check our MIB honours this constraint, and fix and dishonourable instances |  | PHY | Submission Required | Submission Required | PHY: 2023-06-14 12:51:46Z - status set to: Submission Required Needs discussion PHY: 2023-05-15 12:03:05Z - status set to: Discuss Is there a non-manual way to verify this? |  |  |  | 2023-06-14 13:27 | PHY

## PHY Motion R
CID | Commenter | LB | Draft | Clause Number(C) | Page(C) | Line(C) | Type of Comment | Part of No Vote | Page | Line | Clause | Duplicate of CID | Resn Status | Assignee | Submission | Motion Number | Comment | Proposed Change | Resolution | Owning Ad-hoc | Comment Group | Ad-hoc Status | Ad-hoc Notes | Edit Status | Edit Notes | Edited in Draft | Last Updated | Last Updated By
4202 | Mark RISON | 273 | 3 | 27.3.22 |  |  | T | Y |  |  | 27.3.22 |  | A |  |  |  | Figure 27-60--PHY receive procedure for an HE SU PPDU, Figure 27-61--PHY receive procedure for an HE ER SU PPDU, Figure 27-62--PHY receive procedure for an HE MU PPDU, Figure 27-63--PHY receive procedure for an HE TB PPDU say that RX.ind (NoError) is issued at the same time as CCA.ind (Idle). We had previously agreed to remove this, as it is not supported by the text. I think this was motioned and updated figures were provided | Delete "Issue[d] at the same time" and the arrows from the referenced figures | ACCEPTED (PHY: 2023-05-16 21:49:43Z) | PHY | PHY Motion R | Ready for Motion | PHY: 2023-05-16 21:49:53Z - status set to: Ready for Motion PHY: 2023-05-15 12:01:38Z - status set to: Review |  |  |  | 2023-05-17 07:43 | PHY
4395 | Stephan Sand | 273 | 3 | 23.5 | 3708 | 37 | T | Y | 3708 | 37 | 23.5 |  | A |  |  |  | In Tables 23-46, 23-47, 23-49 a "Not Valid" for MCS Idx 12 is missing compared to https://mentor.ieee.org/802.11/dcn/23/11-23-0039-06-000m-s1g-1024qam.docx | Add the missing "Not Valid" value for MCS Idx 12 in Tables 23-46, 23-47, and 23-49 | ACCEPTED (PHY: 2023-05-17 21:59:35Z) | PHY | PHY Motion R | Ready for Motion | PHY: 2023-05-17 21:59:33Z - status set to: Ready for Motion PHY: 2023-05-15 11:49:41Z - status set to: Review |  |  |  | 2023-05-17 22:00 | PHY
4019 | Brian Hart | 273 | 3 | E.2.7 | 5529 | 49 | T | Y | 5529 | 49 | E.2.7 |  | V | Brian HART | 11-23/0734r3 |  | It is not completely clear if the Regulatory Info subfield expresses capability or operation. At the same time, the AP's operational mode is much more important than its capability and this field is carried in the HE *Operations* element. | Try "The Regulatory Info subfield in the Control field of the 6 GHz Operation Information field of the HE Operation element *expresses the current operational mode of the AP (rather than its capability)* and is interpreted ...". If AP capability is also of interest, it can be added as a new field in the HE Capabilities element | REVISED (PHY: 2023-05-17 07:32:45Z) - Incorporate the changes in 11-23/0734r3 | PHY | PHY Motion R | Ready for Motion | PHY: 2023-05-17 07:32:59Z - status set to: Ready for Motion PHY: 2023-05-15 11:36:00Z - status set to: Submission Required |  |  |  | 2023-05-17 07:33 | PHY

## Discuss
CID | Commenter | LB | Draft | Clause Number(C) | Page(C) | Line(C) | Type of Comment | Part of No Vote | Page | Line | Clause | Duplicate of CID | Resn Status | Assignee | Submission | Motion Number | Comment | Proposed Change | Resolution | Owning Ad-hoc | Comment Group | Ad-hoc Status | Ad-hoc Notes | Edit Status | Edit Notes | Edited in Draft | Last Updated | Last Updated By
4284 | Mark RISON | 273 | 3 | C.3 | 5341 | 49 | T | N | 5341 | 49 | C.3 | [5 empty] | dot11VHTBeamformeeNTxSupport is described as: "This is a capability variable. Its value is determined by device capabilities. This attribute indicates the maximum number of space-time streams that the STA can receive in a VHT NDP, the maximum value for NSTS, total that can be sent to the STA in a VHT MU PPDU if the STA is MU beamformee capable and the maximum value of Nr that the STA transmits in a VHT Compressed Beamforming frame" but "the maximum value for NSTS, total that can be sent to the STA in a VHT MU PPDU if the STA is MU beamformee capable" is not necessarily the same as "the maximum number of space-time streams that the STA can receive in a VHT NDP" and "the maximum value of Nr that the STA transmits in a VHT Compressed Beamforming frame" (see the Maximum NSTS,total field) | Introduce a new MIB attribute to carry Maximum NSTS,total, and make this supersede dot11VHTBeamformeeNTxSupport for "the maximum value for NSTS, total that can be sent to the STA in a VHT MU PPDU if the STA is MU beamformee capable" [confirm direction] |  | PHY | Discuss | Discuss | PHY: 2023-05-15 12:04:05Z - status set to: Discuss |  |  |  | 2023-05-15 13:18 | PHY
4399 | Wookbong Lee | 273 | 3 | 27.3.11.7.2 | 4077 | 28 | T | Y | 4077 | 28 | 27.3.11.7.2 | [5 empty] | In the description of Bandwidth field in HE-SIG-A field of an HE MU PPDU, value 6 and value 7 are not clear. In the description, it says no more than two adjacent 20 MHz subchannels are punctured across 160 MHz. What is maximum puncturing bandwidth? 40 MHz or (non contiguous) 80 MHz? Then, following is allowed? E.g. Value 7. P20 is in 4th 20MHz. 1 means puncturing. [1 1 x x x x 1 1]. | Please clarify. |  | PHY | Discuss | Discuss | PHY: 2023-05-15 11:39:38Z - status set to: Discuss Do we need to reword "No more than two adjacent 20 MHz subchannels"? |  |  |  | 2023-05-15 13:18 | PHY
4384 | Sigurd Schelstraete | 273 | 3 | 19.2.3 | 3240 | 37 | T | N | 3240 | 37 | 19.2.3 |  |  | Sigurd Schelstraete |  |  | Section 19.2.3 only mentions two parameters in PHYCONFIG_VECTOR. Presumably, this is in addition to the parameters listed in Table 8-4. (Note BTW that both listed parameters are already in this Table.) | Add sentence to clarify that the full set of parameters in PHYCONFIG_VECTOR is obtained by also considering the parameters listed in Table 8-4. A similar addition should be made to the "PHYCONFIG_VECTOR parameters" section of other PHYs: 20.2.3, 21.2.3, 22.2.5, 27.2.4 |  | PHY | Discuss | Discuss | PHY: 2023-05-15 11:48:03Z - status set to: Discuss Is the group OK with this direction? |  |  |  | 2023-05-15 13:18 | PHY
4051 | John Coffey | 273 | 3 | 27.3.20.2 | 4175 | 36 | T | Y | 4175 | 36 | 27.3.20.2 | [5 empty] | In a 5,805 page specification, we should make some effort to cut pointless text and requirements. The requirements in this and the immediately following subclauses are a good place to start. This comment does not argue that we should delete all of them. For example, the requirement of -82 dBm for BPSK rate 1/2 in 20 MHz for PSDU lengths of 4096 octets in an HE SU PPDU, in a wired configuration, is useful. But why is it useful? There is no requirement for PSDU lengths of 537 or 1411 or 2248 octets; why 4096 alone? The point, as I understand it, is that this requirement acts as an indirect way of setting requirements on many parts of the receiver: everything from packet acquisition to the BCC decoder has to work even to meet the (relaxed) requirement of -82 dBm. If -82 dBm is met for PSDU lengths of 4096 octets, we infer that the relevant blocks work well enough, which is what we care about, and we do not need to specify a separate requirement, let alone run a new test, for all other allowable PSDU lengths. But--and here is the point--we have already set almost identical requirements several times already. BPSK rate 1/2 in 20 MHz has already been tested in Clauses, 17, 18, 19, and 21. Do we really have to test it again? OK, HE has a new tone map; let's leave in one requirement for that. But then we should cut the entire rest of the table, apart from the 1024 QAM modes, since it duplicates the Clause 21 table. | (1) Delete all except the last two rows (1024-QAM), the second row, and the second column (with DCM) from Table 27-51, and merge the three cells at top left (Modulation / Without DCM / With DCM) into one (Modulation); (2) Change the first sentence to "The PER shall be less than 10% for a PSDU with the rate-dependent input levels (i) listed for BPSK rate 1/2 in Table 21-25 (Receiver minimum input level sensitivity) for BPSK rate 1/2 without DCM and for QPSK rate 1/2 with DCM, and (ii) listed in Table 27-51."; (3) change "The PSDU length shall be 2048 octets for BPSK modulation with DCM or 4096 octets for all other modulations." to "The PSDU length shall be 4096 octets." |  | PHY | Discuss | Discuss | PHY: 2023-05-15 11:58:35Z - status set to: Discuss |  |  |  | 2023-05-15 13:18 | PHY
4052 | John Coffey | 273 | 3 | 27.3.20.3 | 4176 | 18 | T | Y | 4176 | 18 | 27.3.20.3 | [5 empty] | Deja vu--this entire subclause is a virtual copy of 21.3.18.2. The only differences (as far as I can see) are that the interfering signals are HE rather than VHT, and that DCM is shoehorned in (complete with different blocklength in one case). Are the requirements themselves useful, given that any HE STA is subject to the corresponding requirements in 21.3.18.2? That's not clear. But let's at least cut out the almost entirely surfluous text. | (1) Delete all but the last two rows (1024 QAM), the seocnd column (With DCM) and the second row (N/A BPSK ...) in Table 27-52, and merge the top left three cells into one (Modulation); (2) Replace the entire rest of the text of subclause 27.3.20.3 with "The adjacent channel rejection shall be no less than specified in Table 21-26 and Table 27-52, following the definitions and procedures of 21.3.18.2, except that the interfering signals shall be HE instead of VHT." |  | PHY | Discuss | Discuss | PHY: 2023-05-15 11:58:47Z - status set to: Discuss |  |  |  | 2023-05-15 13:18 | PHY
4053 | John Coffey | 273 | 3 | 27.3.20.4 | 4177 | 36 | T | Y | 4177 | 36 | 27.3.20.4 | [5 empty] | It's deja vu all over again. This subcluase is a virtual copy of 21.3.18.3. Why write it all out again? | Change the entire text of the subclause to "The nonadjacent channel rejection shall be no less than specified in Table 21-26 and Table 27-52, follwing the definitions and procedures of 21.3.18.2, except that the interfering signal shall be HE instead of VHT." |  | PHY | Discuss | Discuss | PHY: 2023-05-15 11:58:56Z - status set to: Discuss |  |  |  | 2023-05-15 13:18 | PHY
4132 | Mark RISON | 273 | 3 | B.4 |  |  | T | N |  |  | B.4 | [5 empty] | The FR<n> items generally just refer to Clause 9 -- this should be more specific | Refer to the specific frame format subclause in each case [big item, confirm direction] |  | PHY | Discuss | Discuss | PHY: 2023-05-15 11:59:09Z - status set to: Discuss Random example: FR12 --- PS-Poll --- Clause 9 (Frame formats) |  |  |  | 2023-05-15 13:18 | PHY
4164 | Mark RISON | 273 | 3 | C.3 |  |  | T | N |  |  | C.3 |  |  | Mark RISON |  |  | The MIB descriptions sometimes say the values are 8-bit integers when in fact they are just enums | As it says in the comment [confirm direction] |  | PHY | Discuss | Discuss | PHY: 2023-05-15 11:59:50Z - status set to: Discuss Random example: dot11STALCIDatum OBJECT-TYPE SYNTAX ***INTEGER { wgs84 (1), nad83navd88 (2), nad93mllwvd (3) }*** MAX-ACCESS read-write STATUS current DESCRIPTION "This is a control variable. It is written by an external management entity or the SME. Changes take effect as soon as practical in the implementation. Datum is an ***8-bit** value encoding the horizontal and vertical references used for the coordinates given in this LCI. IETF RFC 6225 defines the values of Datum. Type 1 is WGS-84, the coordinate system used by GPS. Type 2 is NAD83 with NAVD88 vertical reference. Type 3 is NAD83 with Mean Lower Low Water vertical datum. All other types are reserved. This field is derived from IETF RFC 6225." |  |  |  | 2023-05-15 13:18 | PHY
4168 | Mark RISON | 273 | 3 | C.3 | 5253 |  | T | N | 5253 |  | C.3 | [5 empty] | dot11FragmentationThreshold does not cover A-MSDUs, but these can now be (dynamically) fragmented | At 5253.3 change "or when an MSDU is carried in an A-MSDU" to "or when an MSDU is carried in an A-MSDU (except under dynamic fragmentation)". At 1768.57/59 change "MSDU or MMPDU" to "MSDU, A-MSDU or MMPDU". Consider other changes in the para at 1769.8 and 1825.1 (e.g. at 1825.3 change "MSDU or MMPDU" to "MSDU, A-MSDU or MMPDU" |  | PHY | Discuss | Discuss | PHY: 2023-05-15 12:01:14Z - status set to: Discuss |  |  |  | 2023-05-15 13:18 | PHY
4174 | Mark RISON | 273 | 3 | 28.2.2 |  |  | T | N |  |  | 28.2.2 | [5 empty] | Per Yan XIN, in 11ay/EDMG "Channel bonding" is different from "channel aggregation". Channel bonding is defined as two, three or four continuous channels, each 2.16 GHz, bonded together for wide band transmissions (max BW 4x2.16 GHz). Channel aggregation is defined as two contiguous or non-contiguous channels of 2.16 GHz or two contiguous channels of 4.32 GHz (two bonded 2.16 GHz channels), aggregated. Having said that, "channel bonding" does not appear in the spec | Clarify how the aggregation and "bonding" rules interrelate in 28.2.2 for CH_BANDWIDTH and CHANNEL_AGGREGATION resulting in N_CB. In particular why N_CB is 1 if 2 non-contiguous bits are set in CH_BANDWIDTH |  | PHY | Discuss | Discuss | PHY: 2023-05-15 12:01:27Z - status set to: Discuss |  |  |  | 2023-05-15 13:18 | PHY
4203 | Mark RISON | 273 | 3 | O.5.1 | 5727 | 36 | T | N | 5727 | 36 | O.5.1 | [5 empty] | "An HT AP that has dot11FortyMHzOperationActivated equal to true sets its STA Channel Width field of the HT Operation element to a nonzero value. This field signals the current operating mode of the AP, not the BSS. An HT AP might operate a 20/40 MHz BSS while it is operating as a 20 MHz device. " -- this is confusing, because HT Operation is about the BSS not the STA (HT Capabilities is about the STA) | Confirm whether STA Channel Width is really about the transmitting STA not about the BSS, and if it is put a NOTE to that effect, which also describes how the BSS width is signalled [needs discussion] |  | PHY | Discuss | Discuss | PHY: 2023-05-15 12:01:48Z - status set to: Discuss |  |  |  | 2023-05-15 13:18 | PHY
4215 | Mark RISON | 273 | 3 | 22 |  |  | T | N |  |  | 22 | [5 empty] | No TXSTATUS parameters are defined for Clauses 22, 25, 27, including no TIME_OF_DEPARTURE | As it says in the comment [big item; needs discussion] |  | PHY | Discuss | Discuss | PHY: 2023-05-15 12:02:05Z - status set to: Discuss |  |  |  | 2023-05-15 13:18 | PHY
4398 | Wookbong Lee | 273 | 3 | 27.3.11.7.2 | 4072 | 48 | T | Y | 4072 | 48 | 27.3.11.7.2 |  |  | Wookbong LEE |  |  | The HE sounding NDP is a variant of the HE SU PPDU. Thus, the contents of HE-SIG-A shall be based on HE-SIG-A field of an HE SU PPDU and HE ER SU PPDU. However, it is not clear what will be the value of some bits, e.g. HE-MCS, DCM, Spatial Reuse, Coding, LDPC Extra Symbol Segment, STBC, Pre-FEC Padding Factor, PE Disambiguity, and Doppler. Certain combination is not allowed in the HE SU PPDU, e.g. BW > 20MHz and Coding = 0. The receiver shall ingore those bits? | Please clarify. |  | PHY | Discuss | Discuss | PHY: 2023-05-15 11:36:59Z - status set to: Discuss OK with the direction of ignoring those bits? |  |  |  | 2023-05-15 13:18 | PHY
4240 | Mark RISON | 273 | 3 | C.3 |  |  | T | N |  |  | C.3 | [5 empty] | RFC 2578 says " If any columnar object in a conceptual row has "read-create" as its maximal level of access, then no other columnar object of the same conceptual row may have a maximal access of "read-write". (Note that "read-create" is a superset of "read-write".) " -- not sure we honour this | Check our MIB honours this constraint, and fix and dishonourable instances |  | PHY | Discuss | Discuss | PHY: 2023-05-15 12:03:05Z - status set to: Discuss Is there a non-manual way to verify this? |  |  |  | 2023-05-15 13:18 | PHY
4118 | Mark Hamilton | 273 | 3 | C.1 | 4892 | 23 | T | Y | 4892 | 23 | C.1 | [5 empty] | C.1's NOTE 2 is unclear, and seems very out of place. | It should be identified in the individual/specific MIB attributes DESCRIPTION statement whether the attribute applies to the peer link or the AP link, if that isn't obvious from the referenced description/behavior already. |  | PHY | Discuss | Discuss | PHY: 2023-05-15 12:16:48Z - status set to: Discuss See also CIDs 4358 and 4305 |  |  |  | 2023-05-15 13:18 | PHY
4286 | Mark RISON | 273 | 3 | C.3 |  |  | T | N |  |  | C.3 | [5 empty] | There is a dot11RSNAStatsCCMPDecryptErrors but no dot11RSNAStatsGCMPDecryptErrors | Add dot11RSNAStatsGCMPDecryptErrors [confirm direction] |  | PHY | Discuss | Discuss | PHY: 2023-05-15 12:04:12Z - status set to: Discuss |  |  |  | 2023-05-15 13:18 | PHY
4287 | Mark RISON | 273 | 3 | C.3 |  |  | T | N |  |  | C.3 | [5 empty] | dot11RSNAStatsRobustMgmtGCMPReplays dot11RSNAStatsGCMPReplays are in dot11DMGCountersTable, even though they (can) apply to non-DMG STAs too | Move them to a more generic counters table [confirm direction] |  | PHY | Discuss | Discuss | PHY: 2023-05-15 12:04:19Z - status set to: Discuss Can non-DMG STAs have a DMG counters table? Can things be moved between tables? Do we need to duplicate for backward-compatibility? See also CID 4239 |  |  |  | 2023-05-15 13:18 | PHY
4290 | Mark RISON | 273 | 3 |  |  |  | T | N | [8 empty] | Non-EDMG should not mean "DMG but not EDMG". It should mean "not EDMG", like you'd expect | As it says in the comment [big item] |  | PHY | Discuss | Discuss | PHY: 2023-05-15 12:04:26Z - status set to: Discuss |  |  |  | 2023-05-15 13:18 | PHY
4305 | Mark RISON | 273 | 3 | C.3 | 4892 | 22 | T | N | 4892 | 22 | C.3 | [5 empty] | CID 3504: the NOTE also needs to state that the way TDLS is controlled/queried is not currently defined, for those attributes that only apply to the link to the AP | As it says in the comment [confirm direction] |  | PHY | Discuss | Discuss | PHY: 2023-05-15 12:05:39Z - status set to: Discuss See also CIDs 4118 and 4358 |  |  |  | 2023-05-15 13:18 | PHY
4327 | Mark RISON | 273 | 3 | C.3 |  |  | T | N |  |  | C.3 | [5 empty] | Do we have anything that requires dot11TunneledDirectLinkSetupImplemented to be true if dot11TDLSPeerPSMActivated are true? Ditto other implications | As it says in the comment [needs discussion] |  | PHY | Discuss | Discuss | PHY: 2023-05-15 12:07:00Z - status set to: Discuss |  |  |  | 2023-05-15 13:18 | PHY
4328 | Mark RISON | 273 | 3 | C.3 |  |  | T | N |  |  | C.3 | [5 empty] | TDLS MIB attributes that are reserved for AP/non-AP STA per the Extended Capabilities element need to say so in the DESCRIPTION in C.3 too | As it says in the comment [confirm direction] |  | PHY | Discuss | Discuss | PHY: 2023-05-15 12:09:13Z - status set to: Discuss E.g.: (#3002)A non-AP STA that has dot11TDLSPeerPSMActivated equal to true indicates support for TDLS peer PSM by setting the TDLS Peer PSM Support subfield to 1. Otherwise, the TDLS Peer PSM Support subfield is set to 0 to indicate that this capability is not supported. (#3002)This subfield is reserved for an AP. v. dot11TDLSPeerPSMActivated OBJECT-TYPE SYNTAX TruthValue MAX-ACCESS read-only STATUS current DESCRIPTION "This is a capability variable. This attribute, when true, indicates that the STA implementation is capable of supporting TDLS peer PSM." ::= { dot11StationConfigEntry 97 } |  |  |  | 2023-05-15 13:18 | PHY
4342 | Mark RISON | 273 | 3 | 18.4.8.3 | 3226 | 26 | T | N | 3226 | 26 | 18.4.8.3 | [5 empty] | "For ERP-DSSS/CCK PPDUs, the adjacent channel rejection shall follow 16.3.8.4" -- should the requirements for ERP-CCK be different (16.3.8.4 only mentions CCK; DSSS is in 15.4.6.4)? | Refer to 16.3.8.4 for ERP-CCK PPDUs and 15.4.6.4 for ERP-DSSS PPDUs [needs discussion] |  | PHY | Discuss | Discuss | PHY: 2023-05-15 12:10:31Z - status set to: Discuss |  |  |  | 2023-05-15 13:18 | PHY
4358 | Mark RISON | 273 | 3 | C.1 |  |  | T | N |  |  | C.1 | [5 empty] | "NOTE 2--Certain MIB attributes for a TDLS STA only apply to the link with the AP." -- which? | As it says in the comment [big item] |  | PHY | Discuss | Discuss | PHY: 2023-05-15 12:11:03Z - status set to: Discuss See also CIDs 4118 and 4305 |  |  |  | 2023-05-15 13:18 | PHY
4103 | Mark Hamilton | 273 | 3 | C.3 | 5399 | 31 | T | Y | 5399 | 31 | C.3 | [5 empty] | Can an AP have more than one Civic Location? Why is dot11APCivicLocationTable a table (with no obvious mapping of the index to any real-world concept)? Shouldn't this be a single list of information? Also, it could be explained more clearly that the fields are (presumably) optional, as they can be zero length. | Replace the "Table" with a single sequence of the relevant information. Add descriptive text that when the entires are zero-length, they are considered "not present"/unknown. |  | PHY | Discuss | Discuss | PHY: 2023-05-15 12:13:30Z - status set to: Discuss OK with direction? |  |  |  | 2023-05-15 13:18 | PHY
4105 | Mark Hamilton | 273 | 3 | C.3 | 4933 | 30 | T | Y | 4933 | 30 | C.3 | [5 empty] | The MIB description of dot11MultibandImplemented is horrible. This attribute applies to a STA that is contained within a device that supports operation over muiltple bands/frequencies. It does not mean that this particular STA can operate in multiple bands (and I'm sure what that latter even means). | Change the description to say: "This attribute, when true, indicates that the STA is contained within a logical device that supports operation over more than one frequency band or channel, and uses fast session transfer (FST)." |  | PHY | Discuss | Discuss | PHY: 2023-05-15 12:14:37Z - status set to: Discuss The current definition (excluding boilerplate, which presumably should remain, together with the Otherwise sentence below, but not the first line below) is: Multi-band Support Activated This attribute, when true, indicates that the STA is capable of operating in multiple bands. Otherwise, it is false. |  |  |  | 2023-05-15 13:18 | PHY
4111 | Mark Hamilton | 273 | 3 | C.1 | 4892 | 14 | T | Y | 4892 | 14 | C.1 | [5 empty] | Web site: http:// www.ieee802.org/11/802.11mib.txt needs to be updated to match Annex C | Update the web-site (or revert Annex C, which is not the right choice) |  | PHY | Discuss | Discuss | PHY: 2023-05-15 12:15:32Z - status set to: Discuss Who's going to update this? Is this one of these things where we shrug and say "SEP"? |  |  |  | 2023-05-15 13:18 | PHY
4239 | Mark RISON | 273 | 3 | C.3 |  |  | T | N |  |  | C.3 | [5 empty] | dot11RSNAStatsRobustMgmtGCMPReplays dot11RSNAStatsGCMPReplays are not in STA Statistics reports (see Table 9-168--Group Identity for a STA Statistics report), and are in Dot11DMGCountersEntry (but not DMG-specific). Also there is no dot11RSNAStatsGMACReplays or dot11RSNAStatsGCMPDecryptErrors. | As it says in the comment [needs discussion] |  | PHY | Discuss | Discuss | PHY: 2023-05-15 12:02:48Z - status set to: Discuss See also CID 4287 |  |  |  | 2023-05-15 13:18 | PHY

## Review
CID | Commenter | LB | Draft | Clause Number(C) | Page(C) | Line(C) | Type of Comment | Part of No Vote | Page | Line | Clause | Duplicate of CID | Resn Status | Assignee | Submission | Motion Number | Comment | Proposed Change | Resolution | Owning Ad-hoc | Comment Group | Ad-hoc Status | Ad-hoc Notes | Edit Status | Edit Notes | Edited in Draft | Last Updated | Last Updated By
4049 | John Coffey | 273 | 3 | 21.3.18.1 | 3483 | 17 | T | Y | 3483 | 17 | 21.3.18.1 | [5 empty] | "The test in this subclause"? This is not a test plan; it's a specification. It sets out requirememts, not tests. Also, the singular makes no sense. | Change "The test" to "The requirememts". |  | PHY | Review | Review | PHY: 2023-05-15 11:57:58Z - status set to: Review Note 10x "The test in this subclause" |  |  |  | 2023-05-15 13:18 | PHY
4030 | Henry Ptasinski | 273 | 3 | 18.1.3 | 3217 | 7 | T | N | 3217 | 7 | 18.1.3 | [5 empty] | "radio" and "radio portion" are not defined in the standard | Change to "Clause 18 (Extended Rate PHY (ERP) specification) STAs implement all ..." |  | PHY | Review | Review | PHY: 2023-05-15 11:50:16Z - status set to: Review |  |  |  | 2023-05-15 13:18 | PHY
4034 | Henry Ptasinski | 273 | 3 | 28.3.4 | 4296 | 38 | T | N | 4296 | 38 | 28.3.4 | [5 empty] | The is no `Idx` field/label/content in the tables. Is "denoted as Idx" trying to refer to the dot11 Current Channel Center Frequency Index0 and Index1 fields? | Change the sentence to "The dot11 Current Channel Center Frequency Index0 and dot11 Current Channel Center Frequency Index1 columns in Table 28-21 (2.16 GHz, 4.32 GHz, 6.48 GHz, and 8.64 GHz channels used by an EDMG STA(11ay)), Table 28-22 (2.16+2.16 GHz channel used by an EDMG STA(11ay)), and Table 28-23 (4.32+4.32 GHz channel used by an EDMG STA(11ay)) define the channel value index Idx." |  | PHY | Review | Review | PHY: 2023-05-15 11:51:04Z - status set to: Review See also "Channel Idx =" at line 21. Note there should be no spaces in the MIB attribute names if we adopt the proposed change |  |  |  | 2023-05-15 13:18 | PHY
4029 | Graham Smith | 273 | 3 | 15.3.3.7 | 3120 | 52 | T | Y | 3120 | 52 | 15.3.3.7 | [5 empty] | I think tere is something wrong with FIG 15-2. The polyniomial is x16+x12+x5 +1. The first tap is at 16, the second tap is at 13, the third at 5. I think that the x4 in the middle block should not be there. | Delete x4 from the middle block |  | PHY | Review | Review | PHY: 2023-05-15 11:51:50Z - status set to: Review |  |  |  | 2023-05-15 13:18 | PHY
4402 | Yan Zhang | 273 | 3 | 27.3.10 | 4060 | 16 | T | Y | 4060 | 16 | 27.3.10 | [5 empty] | For 20 MHz HE PPDU, only HE modulated fields tone numerology uses 256 subcarriers, while pre-HE modulated fields uses 64 subcarriers. Please clarify. Same applies to 40/80/160 MHz HE PPDU. | Change to "For a 20 MHz HE PPDU transmission, the 20 MHz is divided into 256 subcarriers for the HE modulated fields." Change the paragraphs for 40/80/160 MHz HE PPDU accordingly. |  | PHY | Review | Review | PHY: 2023-05-15 11:53:06Z - status set to: Review Note D3.0 wording is "For a 20 MHz non-OFDMA HE PPDU transmission, the 20 MHz is divided into 256 subcarriers"; are we intentionally losing the "non-OFDMA" aspect? |  |  |  | 2023-05-15 13:18 | PHY
4403 | Yan Zhang | 273 | 3 | 27.3.10 | 4060 | 38 | T | N | 4060 | 38 | 27.3.10 | [5 empty] | "For a 160 MHz ..., and the subcarriers on which the signal is transmitted in each 80 MHz bandwidth is identical to an 80 MHz HE PPDU transmission". The subcarriers tone index in each 80 MHz bandwidth is not idential to an 80 MHz HE PPDU since there is a tone shift to lower and upper 80 MHz subchannels. | Change to "the subcarriers on which the signal is transmitted in each 80 MHz bandwidth is identical to those in an 80 MHz HE PPDU transmission with a corresponding subcarrier index shift". |  | PHY | Review | Review | PHY: 2023-05-15 11:54:31Z - status set to: Review Note should be "are" not "is" (subject is "the subcarriers") |  |  |  | 2023-05-15 13:18 | PHY
4404 | Yan Zhang | 273 | 3 | 27.3.11.10 | 4123 | 55 | T | Y | 4123 | 55 | 27.3.11.10 | [5 empty] | In equations 27-58 and 27-59, wTHE-LTF(t-nTHE-LTF) is wrong, THE-LTF does not include GI portion. It should be wTHE-LTF(t-nTHE-LTF-SYM) | Please correct the equations. |  | PHY | Review | Review | PHY: 2023-05-15 11:55:47Z - status set to: Review |  |  |  | 2023-05-15 13:18 | PHY
4073 | Jouni Malinen | 273 | 3 | C.3 | 5265 | 35 | T | Y | 5265 | 35 | C.3 | [5 empty] | dot11WEPUndecryptableCount seems to be unused now that WEP as a standalone cipher has been removed. That MIB variable should be deprecated similarly to the other WEP related variablles. | At P5265 L38, replace "STATUS current" with "STATUS deprecated". At P5265 L40, insert following at the beginning of DESCRIPTION: "Deprecated because WEP has been removed from IEEE 802.11." |  | PHY | Review | Review | PHY: 2023-05-15 11:55:56Z - status set to: Review |  |  |  | 2023-05-15 13:18 | PHY
4074 | Jouni Malinen | 273 | 3 | C.3 | 5422 | 61 | T | Y | 5422 | 61 | C.3 | [5 empty] | dot11SMTprivacy group contains a set of WEP related attributes that are now all deprecated. This group should be removed or deprecated. | At P4643 L50, replace "dot11SMTprivacy" with "Reserved" and remove the text from the References, Status, and Support columns for this row. Also delete the asterisk from before the PC15.2. At P5422 L61, replace "The SMTPrivacy package is a set of attributes that are present if WEP is implemented in the STA" with "The SMTPrivacy package is a deprecated set of attributes". At P5487 L56, replace "The dot11SMTprivacy group is optional" with "The dot11SMTprivacy group is deprecated". At P5490 L56, delete "-- dot11SMTprivacy,". |  | PHY | Review | Review | PHY: 2023-05-15 11:56:09Z - status set to: Review |  |  |  | 2023-05-15 13:18 | PHY
4039 | Insik Jung | 273 | 3 | Z.2 | 5790 | 48 | T | Y | 5790 | 48 | Z.2 | [5 empty] | The RU allocation bitmap is indicating 106-26-106 RU instead of 996-tone RU | For content channel 1, RU allocation subfields should be 11010001 01110011. For content channel 2, RU allocation subfields should be 11010000 01110011. |  | PHY | Review | Review | PHY: 2023-05-15 11:45:11Z - status set to: Review Location looks wrong |  |  |  | 2023-05-15 13:18 | PHY
4046 | John Coffey | 273 | 3 | 28.3.9.8 | 4323 | 1 | T | Y | 4323 | 1 | 28.3.9.8 | [5 empty] | "Table 28-40 (Receiver minimum input level sensitivity for the EDMG and non-EDMG control mode(11ay))through Table 28-45 (Receiver minimum input level sensitivity for the EDMG OFDM mode(11ay)) assume 5 dB implementation loss and 10 dB noise factor (noise figure)." Why does the spec bother mentioning this? It makes no difference to the requirement. For the first few years of 802.11, it was common to include such notes on the derivation of various parameters, but there should be no place for them in newer clauses. | Delete the cited sentence. |  | PHY | Review | Review | PHY: 2023-05-15 11:57:30Z - status set to: Review |  |  |  | 2023-05-15 13:18 | PHY
4126 | Mark Hamilton | 273 | 3 | 24.4.2 | 3718 | 52 | T | Y | 3718 | 52 | 24.4.2 | [5 empty] | "Header" should be "Header Block" | Change "Header" to "Header Block" |  | PHY | Review | Review | PHY: 2023-05-15 12:17:03Z - status set to: Review |  |  |  | 2023-05-15 13:18 | PHY
4218 | Mark RISON | 273 | 3 | K.4.2 | 5690 | 52 | T | N | 5690 | 52 | K.4.2 | [5 empty] | "With p as the probability of abandoning transmission of the frame, and pe as the probability of the frame not being transmitted successfully in a given frame exchange (i.e., either the Data frame or the Ack frame associated with it is in error), let Np be the number of retries required to maintain the probability of abandoning transmission of the frame to be p. " is very unclear | Changeto "Let Np be the number of retries required to maintain the probability of abandoning the transmission of the frame to be no more than p, and let pe be the probability of the frame not being transmitted successfully in a given frame exchange (i.e., either the Data frame or the Ack frame associated with it is in error)." |  | PHY | Review | Review | PHY: 2023-05-15 12:02:16Z - status set to: Review |  |  |  | 2023-05-15 13:18 | PHY
4224 | Mark RISON | 273 | 3 | 25.6.9.2 | 3804 |  | T | N | 3804 |  | 25.6.9.2 | [5 empty] | "the average energy of the OFDM symbols constellations" is grammatically broken | Change each of the 2 instances of the cited text to "the average energy of the OFDM symbols" |  | PHY | Review | Review | PHY: 2023-05-15 12:02:29Z - status set to: Review |  |  |  | 2023-05-15 13:18 | PHY
4246 | Mark RISON | 273 | 3 | C.3 |  |  | T | N |  |  | C.3 | [5 empty] | bSSAverageAccessDelays(10) should be dot11BSSAverageAccessDelays(10) | FIx at 5019.32 and 5053.58 |  | PHY | Review | Review | PHY: 2023-05-15 12:03:40Z - status set to: Review |  |  |  | 2023-05-15 13:18 | PHY
4256 | Mark RISON | 273 | 3 | H | 5552 | 49 | T | N | 5552 | 49 | H | [5 empty] | "Table H-1--Payload Type field values" -- 0 is also reserved | Change "5-255" to "0, 5-255" |  | PHY | Review | Review | PHY: 2023-05-15 12:03:49Z - status set to: Review |  |  |  | 2023-05-15 13:18 | PHY
4283 | Mark RISON | 273 | 3 | A | 4623 | 10 | T | N | 4623 | 10 | A | [5 empty] | RFC 2578 should be added to Annex A so people can understand how to interpret C.3 | As it says in the comment |  | PHY | Review | Review | PHY: 2023-05-15 12:03:56Z - status set to: Review |  |  |  | 2023-05-15 13:18 | PHY
4360 | Mark RISON | 273 | 3 |  |  |  | T | N | [8 empty] | In 11az-2022, in 27.3.18a.2 HE TB Ranging NDP The HE TB Ranging NDP has the following properties: [...] -- The only supported mode is the 2x HE-LTF with 1.6 ┬╡s GI***, with HE single stream pilot HE-LTF mode***. The other combinations of HE-LTF modes and GI duration are disallowed. the highlighted portion is not true for secure HE-LTF | Delete the highlighted portion |  | PHY | Review | Review | PHY: 2023-05-15 12:11:31Z - status set to: Review This should be REJECTED: The cited subclause does not appear in 11me/D3.0. |  |  |  | 2023-05-15 13:18 | PHY
4112 | Mark Hamilton | 273 | 3 | C.1 | 4887 | 18 | T | Y | 4887 | 18 | C.1 | [5 empty] | The Standard needs to state the MIB is defined based on the macros and ASN.1 usage rules of SMIv2. | Add to the end of the first paragraph, "and as adapted per Structure of Management Information Version 2 (SMIv2) specified in RFC 2578." Add a normative refrence to RFC 2578 to clause 2. |  | PHY | Review | Review | PHY: 2023-05-15 12:16:03Z - status set to: Review |  |  |  | 2023-05-15 13:18 | PHY
4115 | Mark Hamilton | 273 | 3 | B.4.4.1 | 4950 | 32 | T | Y | 4950 | 32 | B.4.4.1 | [5 empty] | If CFMBO is true (the STA does muilti-band operation), then it seems PC40 (Muilt-band Operation) should be required. | Change "CFMBO:O" to "CFMBO:M" |  | PHY | Review | Review | PHY: 2023-05-15 12:16:11Z - status set to: Review |  |  |  | 2023-05-15 13:18 | PHY
4045 | John Coffey | 273 | 3 | 20.3.3.8 | 3344 | 10 | T | Y | 3344 | 10 | 20.3.3.8 | [5 empty] | "Table 20-3 (Receiver minimum input level sensitivity) assumes 5 dB implementation loss and 10 dB noise factor (noise figure)." Why does the spec bother mentioning this? It makes no difference to the requirement. For the first few years of 802.11, it was common to include such notes on the derivation of various parameters, but there should be no place for them in newer clauses. | Delete the cited sentence. |  | PHY | Review | Review | PHY: 2023-05-15 11:56:22Z - status set to: Review What about 3720.47? |  |  |  | 2023-05-15 13:18 | PHY

## Brian HART
CID | Commenter | LB | Draft | Clause Number(C) | Page(C) | Line(C) | Type of Comment | Part of No Vote | Page | Line | Clause | Duplicate of CID | Resn Status | Assignee | Submission | Motion Number | Comment | Proposed Change | Resolution | Owning Ad-hoc | Comment Group | Ad-hoc Status | Ad-hoc Notes | Edit Status | Edit Notes | Edited in Draft | Last Updated | Last Updated By
4012 | Andrew Myles | 273 | 3 | E.2.7 | 5529 | 49 | T | Y | 5529 | 49 | E.2.7 |  |  | Brian HART |  |  | In LB258, TGme expressed some sympathy for the problem highlighted by CID2323, but not the solutions * CID2323 (author: Thomas Derham) in LB258 commented on the Regulatory Info subfield and suggested some changes * In 11-22-0350 (author: Andrew Myles), I proposed an alternative solution to that suggested by Derham in CID2323 * Both proposed changes (by Derham & Myles) were rejected by TGme in their response to CID2323 * TGme's response seemed to accept that while the premise of Derham's comment in CID2323 is false, the problem highlighted by CID2323 is real * It therefore seems to be accepted that a change of some sort is required, but the question is what change? In LB270, Myles provided a response in CID3033 to the questions in TGme's response to CID2323 * In rejecting the changes proposed in 11-22-0350 (author: Andrew Myles), TGme seemed to display some sympathy for the reasoning & suggested proposal for further generalisation, albeit with questions * The author responded in CID3033 in LB270 to the questions posed in TGme's response to CID2323, noting that: - An ANA assignment is indeed required, as suggested by TGme. Myles agreed that this can be achieved by separate motion in the future - The need for a formal definition of C2C can be avoided. Myles proposed some new text to achieve this goal - TGme is correct that the text probably should not contain "shall" or "shall not", as any enforcement is a regulatory issue. Myles proposed new text that avoided "shall" and "shall not" - This signalling from the AP to the client is required so that the client can know about the APs choices * In the response to Myles' comment in CID3033 in LB270, TGme was ambiguous about next steps * It appears, assuming that the need for change is accepted and generalisation is a good direction, that TGme wants Myles to provide a full and explicit set of changes * 11-23-0729 (slide 5) specifies the proposed change in detail, which is to replace Table E-12 on pp 5529-30 of 802.11me D3.0 - This proposal provides mechanisms to allow an indoor AP or indoor standard power AP to signal whether it consents to being used to enable another AP - This allows flexibility for administrators to have management control over whether other APs are enabled by their infrastructure | Specified in detail in 11-23-0729 |  | PHY | More Work Required | More Work Required | PHY: 2023-05-17 07:31:41Z - status set to: More Work Required Bring back first teleconf in June PHY: 2023-05-15 11:51:40Z - status set to: Discuss |  |  |  | 2023-05-17 07:32 | PHY
4021 | Brian Hart | 273 | 3 | E.2.7 | 5529 | 49 | T | Y | 5529 | 49 | E.2.7 |  |  | Brian HART |  |  | Part 15 refers to "under the control of an indoor/SP AP" which maps well to association (with VHT/HE/EHT Operaiotn element, TPE, EDCA parameters, etc). As well, for certain use cases (e.g. collaboration + XR) we might have a wireless segment with an infrastructure AP talking to laptop/smartphone that in turn performs rendering for an HMD/glasses. Here the latter link is P2P. It is desirable for the P2P traffic if the AP has available a protocol by which it can provide the requisite control of the P2P link | Define one or more of the following as the mechanisms by which an AP controls unassociated/P2P traffic in 6 GHz: a) DLS, b) Channel Usage Requst/Response frame, c) some new protocol. |  | PHY | More Work Required | More Work Required | PHY: 2023-05-17 07:41:09Z - status set to: More Work Required Bring back first teleconf in June PHY: 2023-05-15 11:36:40Z - status set to: Submission Required |  |  |  | 2023-05-17 07:41 | PHY
4020 | Brian Hart | 273 | 3 | E.2.7 | 5529 | 43 | T | Y | 5529 | 43 | E.2.7 |  |  | Brian HART |  |  | In regulatory domains without IAPs, SPAPs and VLPs, the guidance is " Some values defined in Table E-12 (Regulatory Info subfield encoding(#600)) might not be valid in all regulatory domains. If a certain Regulatory Info subfield encoding value is not valid in a regulatory domain, then the value is not used when operating in that regulatory domain.(#600)", but this leaves it undefined what value an AP should use if no value in Table E-12 is applicable. | Allocate a value for this situation: i.e, in Table E-12, define 7 as "None of the above". |  | PHY | More Work Required | More Work Required | PHY: 2023-05-17 07:34:26Z - status set to: More Work Required Bring back first teleconf in June PHY: 2023-05-15 11:36:12Z - status set to: Review |  |  |  | 2023-05-17 07:35 | PHY
4018 | Brian Hart | 273 | 3 | E.2.7 | 5529 | 49 | T | Y | 5529 | 49 | E.2.7 |  |  | Brian HART |  |  | 1) Although arguably Part 15.407 as written does not prohibit an AP being both an indoor AP (IAP) and a SP AP (SPAP), at the same time, this was never anticipated and the consistent message from FCC Labs (OET) has been that this is disallowed. Instead FCC Labs expect a SPAP to IAP mode switch (and vice versa) to require an AP reboot or (perhaps) at least the BSS to be brought down and up again. Here an Extended Channel Switch Announcement might be the least disruptive mechanism to switch from IAP to SPAP and vice versa, but suitable regulatory classes are not defined. | Define regulatory classes for an indoor AP and a SP AP for use by the ECSA. E.g., in the global table, make the existing 6 GHz regulatory classes "No applicable regulation or indoor AP" then introduce new global classes for 6 GHz indicating "6 GHz and SP AP" |  | PHY | More Work Required | More Work Required | PHY: 2023-05-17 07:40:42Z - status set to: More Work Required Bring back first teleconf in June PHY: 2023-05-15 11:35:40Z - status set to: Submission Required |  |  |  | 2023-05-17 07:41 | PHY
4017 | Brian Hart | 273 | 3 | E.2.7 | 5530 | 11 | T | Y | 5530 | 11 | E.2.7 |  |  | Brian HART |  |  | 1) Although arguably Part 15.407 as written does not prohibit an AP being both an indoor AP (IAP) and a SP AP (SPAP), at the same time, this was never anticipated and the consistent message from FCC Labs (OET) has been that this is disallowed. Instead FCC Labs expect a SPAP to IAP mode switch (and vice versa) to require an AP reboot or (perhaps) at least the BSS to be brought down and up again. 2) Then we don't see any regulatory use for values 3 and 4 in Table E-12, and they are misleading in that they imply an option that is not actually available. | Delete values 3 and 4. Delete Note 2 at P5530L28. Delete para at P5530L31-35 |  | PHY | More Work Required | More Work Required | PHY: 2023-05-17 07:40:05Z - status set to: More Work Required Bring back first teleconf in June PHY: 2023-05-15 11:35:25Z - status set to: Review |  |  |  | 2023-05-17 07:40 | PHY
4016 | Brian Hart | 273 | 3 | E.2.7 | 5530 | 64 | T | Y | 5530 | 64 | E.2.7 |  |  | Brian HART |  |  | 1) There is a regulatory condition for "operating under the control of ..." but this is not met if the controllee is not known to the controller, nor is it met if a std for the regulated spectrum somehow prevents the controller from exercising any control over the controllee. 2) Meanwhile, if an AP is operating as a SPAP, 802.11 requires the AP to advertise the max value it hears from the AFC in the TPE with Maximum Transmit Power Category = Default and Unit interpretation = Regulatory Client EIRP PSD. 3) This signaling has no regulatory purpose and could be misconstrued by a controllee as some kind of controller behavior by the AP. | Delete P5530L64-P5531L2. |  | PHY | More Work Required | More Work Required | PHY: 2023-05-17 07:38:22Z - status set to: More Work Required Bring back first teleconf in June PHY: 2023-05-15 11:34:22Z - status set to: Review |  |  |  | 2023-05-17 07:40 | PHY
4015 | Brian Hart | 273 | 3 | E.2.7 | 5529 | 49 | T | Y | 5529 | 49 | E.2.7 |  |  | Brian HART |  |  | 1) Depending on circumstances, APs might get more power as an Indoor AP (IAP) or as a SP AP (SPAP). Therefore, APs are motivated to be FCC-certified as both SPAPs and IAPs. 2) Although arguably Part 15.407 as written does not prohibit an AP being both at the same time, this was never anticipated and the consistent message from FCC Labs (OET) has been that this is disallowed. Instead FCC Labs expect a SPAP to IAP mode switch (and vice versa) to require an AP reboot or (perhaps) at least the BSS to be brought down and up again. 3) For the AP, if it has to choose between SPAP xor IAP mode, maximizing power is secondary to maximizing client connectivity. 4) Although there is no such thing in Part 15.407 as an indoor client or a SP client, only a client operating under the control of an indoor/SP AP, still some clients in the field can only operate under the control of an indoor access point. 5) Then, in order for an AP to make the IAP/SPAP choice that maximizes client connectivity, it is important for the AP to know each client's 6 GHz and TX power capabilities and really to know them before before assoc (e.g., else a SPAP never knows if it should be operating as an IAP). | 1) Add client capability signalling: can the client operate under the control of either of an IAP or SPAP? This can positively indicate that the client is a "modern" client. (The absence of such signaling indicates that the client probably can only operate under the control of an IAP.) Include such signaling in probe req and (re)assoc req, A single bit in the Extended Capabilities element is a reasonable choice. 2) For 6 GHz, require the client to indicate its transmit power support. This could be the Power Capability element, but this has not been refreshed in a long time - so providing a power per bandwidth, and the option of reporting conducted and/or EIRP for the whole bandwidth and/or per MHz (i.e. akin to TPE) may be required. |  | PHY | More Work Required | More Work Required | PHY: 2023-05-17 07:30:32Z - status set to: More Work Required Bring back first teleconf in June PHY: 2023-05-15 11:33:59Z - status set to: Submission Required |  |  |  | 2023-05-17 07:32 | PHY

## Mark HAMILTON
CID | Commenter | LB | Draft | Clause Number(C) | Page(C) | Line(C) | Type of Comment | Part of No Vote | Page | Line | Clause | Duplicate of CID | Resn Status | Assignee | Submission | Motion Number | Comment | Proposed Change | Resolution | Owning Ad-hoc | Comment Group | Ad-hoc Status | Ad-hoc Notes | Edit Status | Edit Notes | Edited in Draft | Last Updated | Last Updated By
4102 | Mark Hamilton | 273 | 3 | R.3.2 | 5742 | 12 | T | Y | 5742 | 12 | R.3.2 |  |  | Mark HAMILTON |  |  | R.3.2 has some significant problems with the architecture of an "AP" and its "BSS" (and "DS"). A single AP can't have multiple BSSIDs, for example. This is probably multiple APs and probably also multiple ESSs, SSIDs, DSs and Portals. There could be a single physical device that includes the multiple APs, but that is a different architectural structure, and not made clear here. | Align the figure (and associated text) with the arcthicture models current in clauses 4 and 5. Add text that discusses the concept of a single physical device that includes multiple 802.11 APs (connected to mulitple DSs, which also might be a single physical connection in real-world hardware). Consult an interworking expert to make sure this stays aligned with interworking concepts. |  | PHY | Submission Required | Submission Required | PHY: 2023-05-15 12:13:13Z - status set to: Submission Required |  |  |  | 2023-05-15 13:19 | PHY

## Mark RISON
CID | Commenter | LB | Draft | Clause Number(C) | Page(C) | Line(C) | Type of Comment | Part of No Vote | Page | Line | Clause | Duplicate of CID | Resn Status | Assignee | Submission | Motion Number | Comment | Proposed Change | Resolution | Owning Ad-hoc | Comment Group | Ad-hoc Status | Ad-hoc Notes | Edit Status | Edit Notes | Edited in Draft | Last Updated | Last Updated By
4164 | Mark RISON | 273 | 3 | C.3 |  |  | T | N |  |  | C.3 |  |  | Mark RISON |  |  | The MIB descriptions sometimes say the values are 8-bit integers when in fact they are just enums | As it says in the comment [confirm direction] |  | PHY | Discuss | Discuss | PHY: 2023-05-15 11:59:50Z - status set to: Discuss Random example: dot11STALCIDatum OBJECT-TYPE SYNTAX ***INTEGER { wgs84 (1), nad83navd88 (2), nad93mllwvd (3) }*** MAX-ACCESS read-write STATUS current DESCRIPTION "This is a control variable. It is written by an external management entity or the SME. Changes take effect as soon as practical in the implementation. Datum is an ***8-bit** value encoding the horizontal and vertical references used for the coordinates given in this LCI. IETF RFC 6225 defines the values of Datum. Type 1 is WGS-84, the coordinate system used by GPS. Type 2 is NAD83 with NAVD88 vertical reference. Type 3 is NAD83 with Mean Lower Low Water vertical datum. All other types are reserved. This field is derived from IETF RFC 6225." |  |  |  | 2023-05-15 13:18 | PHY
4155 | Mark RISON | 273 | 3 |  |  |  | T | N | [5 empty] | Mark RISON |  |  | Have annex covering PDUs, inc that S-MPDU is kind of MPDU and that MMPDU is transmitted in 1+ Management MPDU | Needs submission |  | PHY | Submission Required | Submission Required | PHY: 2023-05-15 11:59:27Z - status set to: Submission Required |  |  |  | 2023-05-15 13:19 | PHY

## Sigurd SCHELSTRAETE
CID | Commenter | LB | Draft | Clause Number(C) | Page(C) | Line(C) | Type of Comment | Part of No Vote | Page | Line | Clause | Duplicate of CID | Resn Status | Assignee | Submission | Motion Number | Comment | Proposed Change | Resolution | Owning Ad-hoc | Comment Group | Ad-hoc Status | Ad-hoc Notes | Edit Status | Edit Notes | Edited in Draft | Last Updated | Last Updated By
4386 | Sigurd Schelstraete | 273 | 3 | 27.3.22 | 4192 | 11 | T | N | 4192 | 11 | 27.3.22 |  |  | Sigurd Schelstraete |  |  | The HE receive procedure clause uses the term "intended value" to decide on when to Filter out a PPDU. This term is not defined anywhere. | Clarify the use of the term "intended value" in the HE receive procedure. (Note: the term appears three times in this section) |  | PHY | Submission Required | Submission Required | PHY: 2023-05-15 11:49:30Z - status set to: Submission Required |  |  |  | 2023-05-15 13:19 | PHY
4385 | Sigurd Schelstraete | 273 | 3 | 27.3.22 | 4192 | 9 | T | N | 4192 | 9 | 27.3.22 |  |  | Sigurd SCHELSTRAETE |  |  | The HE receive procedure clause mentions the use of PHY-RXEND.indication(Filtered) with BSS Color as a condition (P4192L9 and P4193L49). "Filtered" is defined on P569L42 as "This value is used to indicate that during the reception of the PPDU, the PPDU was filtered out due to a condition set in the PHYCONFIG_VECTOR.". There currently is no indication of color or any support for color filtering in PHYCONFIG_VECTOR. | Add support for color filtering in PHYCONFIG_TXVECTOR of HE. |  | PHY | Submission Required | Submission Required | PHY: 2023-05-15 11:48:41Z - status set to: Submission Required |  |  |  | 2023-05-15 13:19 | PHY
4384 | Sigurd Schelstraete | 273 | 3 | 19.2.3 | 3240 | 37 | T | N | 3240 | 37 | 19.2.3 |  |  | Sigurd Schelstraete |  |  | Section 19.2.3 only mentions two parameters in PHYCONFIG_VECTOR. Presumably, this is in addition to the parameters listed in Table 8-4. (Note BTW that both listed parameters are already in this Table.) | Add sentence to clarify that the full set of parameters in PHYCONFIG_VECTOR is obtained by also considering the parameters listed in Table 8-4. A similar addition should be made to the "PHYCONFIG_VECTOR parameters" section of other PHYs: 20.2.3, 21.2.3, 22.2.5, 27.2.4 |  | PHY | Discuss | Discuss | PHY: 2023-05-15 11:48:03Z - status set to: Discuss Is the group OK with this direction? |  |  |  | 2023-05-15 13:18 | PHY

## Wookbong LEE
CID | Commenter | LB | Draft | Clause Number(C) | Page(C) | Line(C) | Type of Comment | Part of No Vote | Page | Line | Clause | Duplicate of CID | Resn Status | Assignee | Submission | Motion Number | Comment | Proposed Change | Resolution | Owning Ad-hoc | Comment Group | Ad-hoc Status | Ad-hoc Notes | Edit Status | Edit Notes | Edited in Draft | Last Updated | Last Updated By
4398 | Wookbong Lee | 273 | 3 | 27.3.11.7.2 | 4072 | 48 | T | Y | 4072 | 48 | 27.3.11.7.2 |  |  | Wookbong LEE |  |  | The HE sounding NDP is a variant of the HE SU PPDU. Thus, the contents of HE-SIG-A shall be based on HE-SIG-A field of an HE SU PPDU and HE ER SU PPDU. However, it is not clear what will be the value of some bits, e.g. HE-MCS, DCM, Spatial Reuse, Coding, LDPC Extra Symbol Segment, STBC, Pre-FEC Padding Factor, PE Disambiguity, and Doppler. Certain combination is not allowed in the HE SU PPDU, e.g. BW > 20MHz and Coding = 0. The receiver shall ingore those bits? | Please clarify. |  | PHY | Discuss | Discuss | PHY: 2023-05-15 11:36:59Z - status set to: Discuss OK with the direction of ignoring those bits? |  |  |  | 2023-05-15 13:18 | PHY

## Comments
CID | Commenter | LB | Draft | Clause Number(C) | Page(C) | Line(C) | Type of Comment | Part of No Vote | Page | Line | Clause | Duplicate of CID | Resn Status | Assignee | Submission | Motion Number | Comment | Proposed Change | Resolution | Owning Ad-hoc | Comment Group | Ad-hoc Status | Ad-hoc Notes | Edit Status | Edit Notes | Edited in Draft | Last Updated | Last Updated By
4012 | Andrew Myles | 273 | 3 | E.2.7 | 5529 | 49 | T | Y | 5529 | 49 | E.2.7 |  |  | Brian HART |  |  | In LB258, TGme expressed some sympathy for the problem highlighted by CID2323, but not the solutions * CID2323 (author: Thomas Derham) in LB258 commented on the Regulatory Info subfield and suggested some changes * In 11-22-0350 (author: Andrew Myles), I proposed an alternative solution to that suggested by Derham in CID2323 * Both proposed changes (by Derham & Myles) were rejected by TGme in their response to CID2323 * TGme's response seemed to accept that while the premise of Derham's comment in CID2323 is false, the problem highlighted by CID2323 is real * It therefore seems to be accepted that a change of some sort is required, but the question is what change? In LB270, Myles provided a response in CID3033 to the questions in TGme's response to CID2323 * In rejecting the changes proposed in 11-22-0350 (author: Andrew Myles), TGme seemed to display some sympathy for the reasoning & suggested proposal for further generalisation, albeit with questions * The author responded in CID3033 in LB270 to the questions posed in TGme's response to CID2323, noting that: - An ANA assignment is indeed required, as suggested by TGme. Myles agreed that this can be achieved by separate motion in the future - The need for a formal definition of C2C can be avoided. Myles proposed some new text to achieve this goal - TGme is correct that the text probably should not contain "shall" or "shall not", as any enforcement is a regulatory issue. Myles proposed new text that avoided "shall" and "shall not" - This signalling from the AP to the client is required so that the client can know about the APs choices * In the response to Myles' comment in CID3033 in LB270, TGme was ambiguous about next steps * It appears, assuming that the need for change is accepted and generalisation is a good direction, that TGme wants Myles to provide a full and explicit set of changes * 11-23-0729 (slide 5) specifies the proposed change in detail, which is to replace Table E-12 on pp 5529-30 of 802.11me D3.0 - This proposal provides mechanisms to allow an indoor AP or indoor standard power AP to signal whether it consents to being used to enable another AP - This allows flexibility for administrators to have management control over whether other APs are enabled by their infrastructure | Specified in detail in 11-23-0729 |  | PHY | More Work Required | More Work Required | PHY: 2023-05-17 07:31:41Z - status set to: More Work Required Bring back first teleconf in June PHY: 2023-05-15 11:51:40Z - status set to: Discuss |  |  |  | 2023-05-17 07:32 | PHY
4015 | Brian Hart | 273 | 3 | E.2.7 | 5529 | 49 | T | Y | 5529 | 49 | E.2.7 |  |  | Brian HART |  |  | 1) Depending on circumstances, APs might get more power as an Indoor AP (IAP) or as a SP AP (SPAP). Therefore, APs are motivated to be FCC-certified as both SPAPs and IAPs. 2) Although arguably Part 15.407 as written does not prohibit an AP being both at the same time, this was never anticipated and the consistent message from FCC Labs (OET) has been that this is disallowed. Instead FCC Labs expect a SPAP to IAP mode switch (and vice versa) to require an AP reboot or (perhaps) at least the BSS to be brought down and up again. 3) For the AP, if it has to choose between SPAP xor IAP mode, maximizing power is secondary to maximizing client connectivity. 4) Although there is no such thing in Part 15.407 as an indoor client or a SP client, only a client operating under the control of an indoor/SP AP, still some clients in the field can only operate under the control of an indoor access point. 5) Then, in order for an AP to make the IAP/SPAP choice that maximizes client connectivity, it is important for the AP to know each client's 6 GHz and TX power capabilities and really to know them before before assoc (e.g., else a SPAP never knows if it should be operating as an IAP). | 1) Add client capability signalling: can the client operate under the control of either of an IAP or SPAP? This can positively indicate that the client is a "modern" client. (The absence of such signaling indicates that the client probably can only operate under the control of an IAP.) Include such signaling in probe req and (re)assoc req, A single bit in the Extended Capabilities element is a reasonable choice. 2) For 6 GHz, require the client to indicate its transmit power support. This could be the Power Capability element, but this has not been refreshed in a long time - so providing a power per bandwidth, and the option of reporting conducted and/or EIRP for the whole bandwidth and/or per MHz (i.e. akin to TPE) may be required. |  | PHY | More Work Required | More Work Required | PHY: 2023-05-17 07:30:32Z - status set to: More Work Required Bring back first teleconf in June PHY: 2023-05-15 11:33:59Z - status set to: Submission Required |  |  |  | 2023-05-17 07:32 | PHY
4016 | Brian Hart | 273 | 3 | E.2.7 | 5530 | 64 | T | Y | 5530 | 64 | E.2.7 |  |  | Brian HART |  |  | 1) There is a regulatory condition for "operating under the control of ..." but this is not met if the controllee is not known to the controller, nor is it met if a std for the regulated spectrum somehow prevents the controller from exercising any control over the controllee. 2) Meanwhile, if an AP is operating as a SPAP, 802.11 requires the AP to advertise the max value it hears from the AFC in the TPE with Maximum Transmit Power Category = Default and Unit interpretation = Regulatory Client EIRP PSD. 3) This signaling has no regulatory purpose and could be misconstrued by a controllee as some kind of controller behavior by the AP. | Delete P5530L64-P5531L2. |  | PHY | More Work Required | More Work Required | PHY: 2023-05-17 07:38:22Z - status set to: More Work Required Bring back first teleconf in June PHY: 2023-05-15 11:34:22Z - status set to: Review |  |  |  | 2023-05-17 07:40 | PHY
4017 | Brian Hart | 273 | 3 | E.2.7 | 5530 | 11 | T | Y | 5530 | 11 | E.2.7 |  |  | Brian HART |  |  | 1) Although arguably Part 15.407 as written does not prohibit an AP being both an indoor AP (IAP) and a SP AP (SPAP), at the same time, this was never anticipated and the consistent message from FCC Labs (OET) has been that this is disallowed. Instead FCC Labs expect a SPAP to IAP mode switch (and vice versa) to require an AP reboot or (perhaps) at least the BSS to be brought down and up again. 2) Then we don't see any regulatory use for values 3 and 4 in Table E-12, and they are misleading in that they imply an option that is not actually available. | Delete values 3 and 4. Delete Note 2 at P5530L28. Delete para at P5530L31-35 |  | PHY | More Work Required | More Work Required | PHY: 2023-05-17 07:40:05Z - status set to: More Work Required Bring back first teleconf in June PHY: 2023-05-15 11:35:25Z - status set to: Review |  |  |  | 2023-05-17 07:40 | PHY
4018 | Brian Hart | 273 | 3 | E.2.7 | 5529 | 49 | T | Y | 5529 | 49 | E.2.7 |  |  | Brian HART |  |  | 1) Although arguably Part 15.407 as written does not prohibit an AP being both an indoor AP (IAP) and a SP AP (SPAP), at the same time, this was never anticipated and the consistent message from FCC Labs (OET) has been that this is disallowed. Instead FCC Labs expect a SPAP to IAP mode switch (and vice versa) to require an AP reboot or (perhaps) at least the BSS to be brought down and up again. Here an Extended Channel Switch Announcement might be the least disruptive mechanism to switch from IAP to SPAP and vice versa, but suitable regulatory classes are not defined. | Define regulatory classes for an indoor AP and a SP AP for use by the ECSA. E.g., in the global table, make the existing 6 GHz regulatory classes "No applicable regulation or indoor AP" then introduce new global classes for 6 GHz indicating "6 GHz and SP AP" |  | PHY | More Work Required | More Work Required | PHY: 2023-05-17 07:40:42Z - status set to: More Work Required Bring back first teleconf in June PHY: 2023-05-15 11:35:40Z - status set to: Submission Required |  |  |  | 2023-05-17 07:41 | PHY
4019 | Brian Hart | 273 | 3 | E.2.7 | 5529 | 49 | T | Y | 5529 | 49 | E.2.7 |  | V | Brian HART | 11-23/0734r3 |  | It is not completely clear if the Regulatory Info subfield expresses capability or operation. At the same time, the AP's operational mode is much more important than its capability and this field is carried in the HE *Operations* element. | Try "The Regulatory Info subfield in the Control field of the 6 GHz Operation Information field of the HE Operation element *expresses the current operational mode of the AP (rather than its capability)* and is interpreted ...". If AP capability is also of interest, it can be added as a new field in the HE Capabilities element | REVISED (PHY: 2023-05-17 07:32:45Z) - Incorporate the changes in 11-23/0734r3 | PHY | PHY Motion R | Ready for Motion | PHY: 2023-05-17 07:32:59Z - status set to: Ready for Motion PHY: 2023-05-15 11:36:00Z - status set to: Submission Required |  |  |  | 2023-05-17 07:33 | PHY
4020 | Brian Hart | 273 | 3 | E.2.7 | 5529 | 43 | T | Y | 5529 | 43 | E.2.7 |  |  | Brian HART |  |  | In regulatory domains without IAPs, SPAPs and VLPs, the guidance is " Some values defined in Table E-12 (Regulatory Info subfield encoding(#600)) might not be valid in all regulatory domains. If a certain Regulatory Info subfield encoding value is not valid in a regulatory domain, then the value is not used when operating in that regulatory domain.(#600)", but this leaves it undefined what value an AP should use if no value in Table E-12 is applicable. | Allocate a value for this situation: i.e, in Table E-12, define 7 as "None of the above". |  | PHY | More Work Required | More Work Required | PHY: 2023-05-17 07:34:26Z - status set to: More Work Required Bring back first teleconf in June PHY: 2023-05-15 11:36:12Z - status set to: Review |  |  |  | 2023-05-17 07:35 | PHY
4021 | Brian Hart | 273 | 3 | E.2.7 | 5529 | 49 | T | Y | 5529 | 49 | E.2.7 |  |  | Brian HART |  |  | Part 15 refers to "under the control of an indoor/SP AP" which maps well to association (with VHT/HE/EHT Operaiotn element, TPE, EDCA parameters, etc). As well, for certain use cases (e.g. collaboration + XR) we might have a wireless segment with an infrastructure AP talking to laptop/smartphone that in turn performs rendering for an HMD/glasses. Here the latter link is P2P. It is desirable for the P2P traffic if the AP has available a protocol by which it can provide the requisite control of the P2P link | Define one or more of the following as the mechanisms by which an AP controls unassociated/P2P traffic in 6 GHz: a) DLS, b) Channel Usage Requst/Response frame, c) some new protocol. |  | PHY | More Work Required | More Work Required | PHY: 2023-05-17 07:41:09Z - status set to: More Work Required Bring back first teleconf in June PHY: 2023-05-15 11:36:40Z - status set to: Submission Required |  |  |  | 2023-05-17 07:41 | PHY
4029 | Graham Smith | 273 | 3 | 15.3.3.7 | 3120 | 52 | T | Y | 3120 | 52 | 15.3.3.7 | [5 empty] | I think tere is something wrong with FIG 15-2. The polyniomial is x16+x12+x5 +1. The first tap is at 16, the second tap is at 13, the third at 5. I think that the x4 in the middle block should not be there. | Delete x4 from the middle block |  | PHY | Review | Review | PHY: 2023-05-15 11:51:50Z - status set to: Review |  |  |  | 2023-05-15 13:18 | PHY
4030 | Henry Ptasinski | 273 | 3 | 18.1.3 | 3217 | 7 | T | N | 3217 | 7 | 18.1.3 | [5 empty] | "radio" and "radio portion" are not defined in the standard | Change to "Clause 18 (Extended Rate PHY (ERP) specification) STAs implement all ..." |  | PHY | Review | Review | PHY: 2023-05-15 11:50:16Z - status set to: Review |  |  |  | 2023-05-15 13:18 | PHY
4034 | Henry Ptasinski | 273 | 3 | 28.3.4 | 4296 | 38 | T | N | 4296 | 38 | 28.3.4 | [5 empty] | The is no `Idx` field/label/content in the tables. Is "denoted as Idx" trying to refer to the dot11 Current Channel Center Frequency Index0 and Index1 fields? | Change the sentence to "The dot11 Current Channel Center Frequency Index0 and dot11 Current Channel Center Frequency Index1 columns in Table 28-21 (2.16 GHz, 4.32 GHz, 6.48 GHz, and 8.64 GHz channels used by an EDMG STA(11ay)), Table 28-22 (2.16+2.16 GHz channel used by an EDMG STA(11ay)), and Table 28-23 (4.32+4.32 GHz channel used by an EDMG STA(11ay)) define the channel value index Idx." |  | PHY | Review | Review | PHY: 2023-05-15 11:51:04Z - status set to: Review See also "Channel Idx =" at line 21. Note there should be no spaces in the MIB attribute names if we adopt the proposed change |  |  |  | 2023-05-15 13:18 | PHY
4039 | Insik Jung | 273 | 3 | Z.2 | 5790 | 48 | T | Y | 5790 | 48 | Z.2 | [5 empty] | The RU allocation bitmap is indicating 106-26-106 RU instead of 996-tone RU | For content channel 1, RU allocation subfields should be 11010001 01110011. For content channel 2, RU allocation subfields should be 11010000 01110011. |  | PHY | Review | Review | PHY: 2023-05-15 11:45:11Z - status set to: Review Location looks wrong |  |  |  | 2023-05-15 13:18 | PHY
4045 | John Coffey | 273 | 3 | 20.3.3.8 | 3344 | 10 | T | Y | 3344 | 10 | 20.3.3.8 | [5 empty] | "Table 20-3 (Receiver minimum input level sensitivity) assumes 5 dB implementation loss and 10 dB noise factor (noise figure)." Why does the spec bother mentioning this? It makes no difference to the requirement. For the first few years of 802.11, it was common to include such notes on the derivation of various parameters, but there should be no place for them in newer clauses. | Delete the cited sentence. |  | PHY | Review | Review | PHY: 2023-05-15 11:56:22Z - status set to: Review What about 3720.47? |  |  |  | 2023-05-15 13:18 | PHY
4046 | John Coffey | 273 | 3 | 28.3.9.8 | 4323 | 1 | T | Y | 4323 | 1 | 28.3.9.8 | [5 empty] | "Table 28-40 (Receiver minimum input level sensitivity for the EDMG and non-EDMG control mode(11ay))through Table 28-45 (Receiver minimum input level sensitivity for the EDMG OFDM mode(11ay)) assume 5 dB implementation loss and 10 dB noise factor (noise figure)." Why does the spec bother mentioning this? It makes no difference to the requirement. For the first few years of 802.11, it was common to include such notes on the derivation of various parameters, but there should be no place for them in newer clauses. | Delete the cited sentence. |  | PHY | Review | Review | PHY: 2023-05-15 11:57:30Z - status set to: Review |  |  |  | 2023-05-15 13:18 | PHY
4049 | John Coffey | 273 | 3 | 21.3.18.1 | 3483 | 17 | T | Y | 3483 | 17 | 21.3.18.1 | [5 empty] | "The test in this subclause"? This is not a test plan; it's a specification. It sets out requirememts, not tests. Also, the singular makes no sense. | Change "The test" to "The requirememts". |  | PHY | Review | Review | PHY: 2023-05-15 11:57:58Z - status set to: Review Note 10x "The test in this subclause" |  |  |  | 2023-05-15 13:18 | PHY
4051 | John Coffey | 273 | 3 | 27.3.20.2 | 4175 | 36 | T | Y | 4175 | 36 | 27.3.20.2 | [5 empty] | In a 5,805 page specification, we should make some effort to cut pointless text and requirements. The requirements in this and the immediately following subclauses are a good place to start. This comment does not argue that we should delete all of them. For example, the requirement of -82 dBm for BPSK rate 1/2 in 20 MHz for PSDU lengths of 4096 octets in an HE SU PPDU, in a wired configuration, is useful. But why is it useful? There is no requirement for PSDU lengths of 537 or 1411 or 2248 octets; why 4096 alone? The point, as I understand it, is that this requirement acts as an indirect way of setting requirements on many parts of the receiver: everything from packet acquisition to the BCC decoder has to work even to meet the (relaxed) requirement of -82 dBm. If -82 dBm is met for PSDU lengths of 4096 octets, we infer that the relevant blocks work well enough, which is what we care about, and we do not need to specify a separate requirement, let alone run a new test, for all other allowable PSDU lengths. But--and here is the point--we have already set almost identical requirements several times already. BPSK rate 1/2 in 20 MHz has already been tested in Clauses, 17, 18, 19, and 21. Do we really have to test it again? OK, HE has a new tone map; let's leave in one requirement for that. But then we should cut the entire rest of the table, apart from the 1024 QAM modes, since it duplicates the Clause 21 table. | (1) Delete all except the last two rows (1024-QAM), the second row, and the second column (with DCM) from Table 27-51, and merge the three cells at top left (Modulation / Without DCM / With DCM) into one (Modulation); (2) Change the first sentence to "The PER shall be less than 10% for a PSDU with the rate-dependent input levels (i) listed for BPSK rate 1/2 in Table 21-25 (Receiver minimum input level sensitivity) for BPSK rate 1/2 without DCM and for QPSK rate 1/2 with DCM, and (ii) listed in Table 27-51."; (3) change "The PSDU length shall be 2048 octets for BPSK modulation with DCM or 4096 octets for all other modulations." to "The PSDU length shall be 4096 octets." |  | PHY | Discuss | Discuss | PHY: 2023-05-15 11:58:35Z - status set to: Discuss |  |  |  | 2023-05-15 13:18 | PHY
4052 | John Coffey | 273 | 3 | 27.3.20.3 | 4176 | 18 | T | Y | 4176 | 18 | 27.3.20.3 | [5 empty] | Deja vu--this entire subclause is a virtual copy of 21.3.18.2. The only differences (as far as I can see) are that the interfering signals are HE rather than VHT, and that DCM is shoehorned in (complete with different blocklength in one case). Are the requirements themselves useful, given that any HE STA is subject to the corresponding requirements in 21.3.18.2? That's not clear. But let's at least cut out the almost entirely surfluous text. | (1) Delete all but the last two rows (1024 QAM), the seocnd column (With DCM) and the second row (N/A BPSK ...) in Table 27-52, and merge the top left three cells into one (Modulation); (2) Replace the entire rest of the text of subclause 27.3.20.3 with "The adjacent channel rejection shall be no less than specified in Table 21-26 and Table 27-52, following the definitions and procedures of 21.3.18.2, except that the interfering signals shall be HE instead of VHT." |  | PHY | Discuss | Discuss | PHY: 2023-05-15 11:58:47Z - status set to: Discuss |  |  |  | 2023-05-15 13:18 | PHY
4053 | John Coffey | 273 | 3 | 27.3.20.4 | 4177 | 36 | T | Y | 4177 | 36 | 27.3.20.4 | [5 empty] | It's deja vu all over again. This subcluase is a virtual copy of 21.3.18.3. Why write it all out again? | Change the entire text of the subclause to "The nonadjacent channel rejection shall be no less than specified in Table 21-26 and Table 27-52, follwing the definitions and procedures of 21.3.18.2, except that the interfering signal shall be HE instead of VHT." |  | PHY | Discuss | Discuss | PHY: 2023-05-15 11:58:56Z - status set to: Discuss |  |  |  | 2023-05-15 13:18 | PHY
4073 | Jouni Malinen | 273 | 3 | C.3 | 5265 | 35 | T | Y | 5265 | 35 | C.3 | [5 empty] | dot11WEPUndecryptableCount seems to be unused now that WEP as a standalone cipher has been removed. That MIB variable should be deprecated similarly to the other WEP related variablles. | At P5265 L38, replace "STATUS current" with "STATUS deprecated". At P5265 L40, insert following at the beginning of DESCRIPTION: "Deprecated because WEP has been removed from IEEE 802.11." |  | PHY | Review | Review | PHY: 2023-05-15 11:55:56Z - status set to: Review |  |  |  | 2023-05-15 13:18 | PHY
4074 | Jouni Malinen | 273 | 3 | C.3 | 5422 | 61 | T | Y | 5422 | 61 | C.3 | [5 empty] | dot11SMTprivacy group contains a set of WEP related attributes that are now all deprecated. This group should be removed or deprecated. | At P4643 L50, replace "dot11SMTprivacy" with "Reserved" and remove the text from the References, Status, and Support columns for this row. Also delete the asterisk from before the PC15.2. At P5422 L61, replace "The SMTPrivacy package is a set of attributes that are present if WEP is implemented in the STA" with "The SMTPrivacy package is a deprecated set of attributes". At P5487 L56, replace "The dot11SMTprivacy group is optional" with "The dot11SMTprivacy group is deprecated". At P5490 L56, delete "-- dot11SMTprivacy,". |  | PHY | Review | Review | PHY: 2023-05-15 11:56:09Z - status set to: Review |  |  |  | 2023-05-15 13:18 | PHY
4102 | Mark Hamilton | 273 | 3 | R.3.2 | 5742 | 12 | T | Y | 5742 | 12 | R.3.2 |  |  | Mark HAMILTON |  |  | R.3.2 has some significant problems with the architecture of an "AP" and its "BSS" (and "DS"). A single AP can't have multiple BSSIDs, for example. This is probably multiple APs and probably also multiple ESSs, SSIDs, DSs and Portals. There could be a single physical device that includes the multiple APs, but that is a different architectural structure, and not made clear here. | Align the figure (and associated text) with the arcthicture models current in clauses 4 and 5. Add text that discusses the concept of a single physical device that includes multiple 802.11 APs (connected to mulitple DSs, which also might be a single physical connection in real-world hardware). Consult an interworking expert to make sure this stays aligned with interworking concepts. |  | PHY | Submission Required | Submission Required | PHY: 2023-05-15 12:13:13Z - status set to: Submission Required |  |  |  | 2023-05-15 13:19 | PHY
4103 | Mark Hamilton | 273 | 3 | C.3 | 5399 | 31 | T | Y | 5399 | 31 | C.3 | [5 empty] | Can an AP have more than one Civic Location? Why is dot11APCivicLocationTable a table (with no obvious mapping of the index to any real-world concept)? Shouldn't this be a single list of information? Also, it could be explained more clearly that the fields are (presumably) optional, as they can be zero length. | Replace the "Table" with a single sequence of the relevant information. Add descriptive text that when the entires are zero-length, they are considered "not present"/unknown. |  | PHY | Discuss | Discuss | PHY: 2023-05-15 12:13:30Z - status set to: Discuss OK with direction? |  |  |  | 2023-05-15 13:18 | PHY
4105 | Mark Hamilton | 273 | 3 | C.3 | 4933 | 30 | T | Y | 4933 | 30 | C.3 | [5 empty] | The MIB description of dot11MultibandImplemented is horrible. This attribute applies to a STA that is contained within a device that supports operation over muiltple bands/frequencies. It does not mean that this particular STA can operate in multiple bands (and I'm sure what that latter even means). | Change the description to say: "This attribute, when true, indicates that the STA is contained within a logical device that supports operation over more than one frequency band or channel, and uses fast session transfer (FST)." |  | PHY | Discuss | Discuss | PHY: 2023-05-15 12:14:37Z - status set to: Discuss The current definition (excluding boilerplate, which presumably should remain, together with the Otherwise sentence below, but not the first line below) is: Multi-band Support Activated This attribute, when true, indicates that the STA is capable of operating in multiple bands. Otherwise, it is false. |  |  |  | 2023-05-15 13:18 | PHY
4111 | Mark Hamilton | 273 | 3 | C.1 | 4892 | 14 | T | Y | 4892 | 14 | C.1 | [5 empty] | Web site: http:// www.ieee802.org/11/802.11mib.txt needs to be updated to match Annex C | Update the web-site (or revert Annex C, which is not the right choice) |  | PHY | Discuss | Discuss | PHY: 2023-05-15 12:15:32Z - status set to: Discuss Who's going to update this? Is this one of these things where we shrug and say "SEP"? |  |  |  | 2023-05-15 13:18 | PHY
4112 | Mark Hamilton | 273 | 3 | C.1 | 4887 | 18 | T | Y | 4887 | 18 | C.1 | [5 empty] | The Standard needs to state the MIB is defined based on the macros and ASN.1 usage rules of SMIv2. | Add to the end of the first paragraph, "and as adapted per Structure of Management Information Version 2 (SMIv2) specified in RFC 2578." Add a normative refrence to RFC 2578 to clause 2. |  | PHY | Review | Review | PHY: 2023-05-15 12:16:03Z - status set to: Review |  |  |  | 2023-05-15 13:18 | PHY
4115 | Mark Hamilton | 273 | 3 | B.4.4.1 | 4950 | 32 | T | Y | 4950 | 32 | B.4.4.1 | [5 empty] | If CFMBO is true (the STA does muilti-band operation), then it seems PC40 (Muilt-band Operation) should be required. | Change "CFMBO:O" to "CFMBO:M" |  | PHY | Review | Review | PHY: 2023-05-15 12:16:11Z - status set to: Review |  |  |  | 2023-05-15 13:18 | PHY
4118 | Mark Hamilton | 273 | 3 | C.1 | 4892 | 23 | T | Y | 4892 | 23 | C.1 | [5 empty] | C.1's NOTE 2 is unclear, and seems very out of place. | It should be identified in the individual/specific MIB attributes DESCRIPTION statement whether the attribute applies to the peer link or the AP link, if that isn't obvious from the referenced description/behavior already. |  | PHY | Discuss | Discuss | PHY: 2023-05-15 12:16:48Z - status set to: Discuss See also CIDs 4358 and 4305 |  |  |  | 2023-05-15 13:18 | PHY
4126 | Mark Hamilton | 273 | 3 | 24.4.2 | 3718 | 52 | T | Y | 3718 | 52 | 24.4.2 | [5 empty] | "Header" should be "Header Block" | Change "Header" to "Header Block" |  | PHY | Review | Review | PHY: 2023-05-15 12:17:03Z - status set to: Review |  |  |  | 2023-05-15 13:18 | PHY
4132 | Mark RISON | 273 | 3 | B.4 |  |  | T | N |  |  | B.4 | [5 empty] | The FR<n> items generally just refer to Clause 9 -- this should be more specific | Refer to the specific frame format subclause in each case [big item, confirm direction] |  | PHY | Discuss | Discuss | PHY: 2023-05-15 11:59:09Z - status set to: Discuss Random example: FR12 --- PS-Poll --- Clause 9 (Frame formats) |  |  |  | 2023-05-15 13:18 | PHY
4155 | Mark RISON | 273 | 3 |  |  |  | T | N | [5 empty] | Mark RISON |  |  | Have annex covering PDUs, inc that S-MPDU is kind of MPDU and that MMPDU is transmitted in 1+ Management MPDU | Needs submission |  | PHY | Submission Required | Submission Required | PHY: 2023-05-15 11:59:27Z - status set to: Submission Required |  |  |  | 2023-05-15 13:19 | PHY
4164 | Mark RISON | 273 | 3 | C.3 |  |  | T | N |  |  | C.3 |  |  | Mark RISON |  |  | The MIB descriptions sometimes say the values are 8-bit integers when in fact they are just enums | As it says in the comment [confirm direction] |  | PHY | Discuss | Discuss | PHY: 2023-05-15 11:59:50Z - status set to: Discuss Random example: dot11STALCIDatum OBJECT-TYPE SYNTAX ***INTEGER { wgs84 (1), nad83navd88 (2), nad93mllwvd (3) }*** MAX-ACCESS read-write STATUS current DESCRIPTION "This is a control variable. It is written by an external management entity or the SME. Changes take effect as soon as practical in the implementation. Datum is an ***8-bit** value encoding the horizontal and vertical references used for the coordinates given in this LCI. IETF RFC 6225 defines the values of Datum. Type 1 is WGS-84, the coordinate system used by GPS. Type 2 is NAD83 with NAVD88 vertical reference. Type 3 is NAD83 with Mean Lower Low Water vertical datum. All other types are reserved. This field is derived from IETF RFC 6225." |  |  |  | 2023-05-15 13:18 | PHY
4168 | Mark RISON | 273 | 3 | C.3 | 5253 |  | T | N | 5253 |  | C.3 | [5 empty] | dot11FragmentationThreshold does not cover A-MSDUs, but these can now be (dynamically) fragmented | At 5253.3 change "or when an MSDU is carried in an A-MSDU" to "or when an MSDU is carried in an A-MSDU (except under dynamic fragmentation)". At 1768.57/59 change "MSDU or MMPDU" to "MSDU, A-MSDU or MMPDU". Consider other changes in the para at 1769.8 and 1825.1 (e.g. at 1825.3 change "MSDU or MMPDU" to "MSDU, A-MSDU or MMPDU" |  | PHY | Discuss | Discuss | PHY: 2023-05-15 12:01:14Z - status set to: Discuss |  |  |  | 2023-05-15 13:18 | PHY
4174 | Mark RISON | 273 | 3 | 28.2.2 |  |  | T | N |  |  | 28.2.2 | [5 empty] | Per Yan XIN, in 11ay/EDMG "Channel bonding" is different from "channel aggregation". Channel bonding is defined as two, three or four continuous channels, each 2.16 GHz, bonded together for wide band transmissions (max BW 4x2.16 GHz). Channel aggregation is defined as two contiguous or non-contiguous channels of 2.16 GHz or two contiguous channels of 4.32 GHz (two bonded 2.16 GHz channels), aggregated. Having said that, "channel bonding" does not appear in the spec | Clarify how the aggregation and "bonding" rules interrelate in 28.2.2 for CH_BANDWIDTH and CHANNEL_AGGREGATION resulting in N_CB. In particular why N_CB is 1 if 2 non-contiguous bits are set in CH_BANDWIDTH |  | PHY | Discuss | Discuss | PHY: 2023-05-15 12:01:27Z - status set to: Discuss |  |  |  | 2023-05-15 13:18 | PHY
4202 | Mark RISON | 273 | 3 | 27.3.22 |  |  | T | Y |  |  | 27.3.22 |  | A |  |  |  | Figure 27-60--PHY receive procedure for an HE SU PPDU, Figure 27-61--PHY receive procedure for an HE ER SU PPDU, Figure 27-62--PHY receive procedure for an HE MU PPDU, Figure 27-63--PHY receive procedure for an HE TB PPDU say that RX.ind (NoError) is issued at the same time as CCA.ind (Idle). We had previously agreed to remove this, as it is not supported by the text. I think this was motioned and updated figures were provided | Delete "Issue[d] at the same time" and the arrows from the referenced figures | ACCEPTED (PHY: 2023-05-16 21:49:43Z) | PHY | PHY Motion R | Ready for Motion | PHY: 2023-05-16 21:49:53Z - status set to: Ready for Motion PHY: 2023-05-15 12:01:38Z - status set to: Review |  |  |  | 2023-05-17 07:43 | PHY
4203 | Mark RISON | 273 | 3 | O.5.1 | 5727 | 36 | T | N | 5727 | 36 | O.5.1 | [5 empty] | "An HT AP that has dot11FortyMHzOperationActivated equal to true sets its STA Channel Width field of the HT Operation element to a nonzero value. This field signals the current operating mode of the AP, not the BSS. An HT AP might operate a 20/40 MHz BSS while it is operating as a 20 MHz device. " -- this is confusing, because HT Operation is about the BSS not the STA (HT Capabilities is about the STA) | Confirm whether STA Channel Width is really about the transmitting STA not about the BSS, and if it is put a NOTE to that effect, which also describes how the BSS width is signalled [needs discussion] |  | PHY | Discuss | Discuss | PHY: 2023-05-15 12:01:48Z - status set to: Discuss |  |  |  | 2023-05-15 13:18 | PHY
4215 | Mark RISON | 273 | 3 | 22 |  |  | T | N |  |  | 22 | [5 empty] | No TXSTATUS parameters are defined for Clauses 22, 25, 27, including no TIME_OF_DEPARTURE | As it says in the comment [big item; needs discussion] |  | PHY | Discuss | Discuss | PHY: 2023-05-15 12:02:05Z - status set to: Discuss |  |  |  | 2023-05-15 13:18 | PHY
4218 | Mark RISON | 273 | 3 | K.4.2 | 5690 | 52 | T | N | 5690 | 52 | K.4.2 | [5 empty] | "With p as the probability of abandoning transmission of the frame, and pe as the probability of the frame not being transmitted successfully in a given frame exchange (i.e., either the Data frame or the Ack frame associated with it is in error), let Np be the number of retries required to maintain the probability of abandoning transmission of the frame to be p. " is very unclear | Changeto "Let Np be the number of retries required to maintain the probability of abandoning the transmission of the frame to be no more than p, and let pe be the probability of the frame not being transmitted successfully in a given frame exchange (i.e., either the Data frame or the Ack frame associated with it is in error)." |  | PHY | Review | Review | PHY: 2023-05-15 12:02:16Z - status set to: Review |  |  |  | 2023-05-15 13:18 | PHY
4224 | Mark RISON | 273 | 3 | 25.6.9.2 | 3804 |  | T | N | 3804 |  | 25.6.9.2 | [5 empty] | "the average energy of the OFDM symbols constellations" is grammatically broken | Change each of the 2 instances of the cited text to "the average energy of the OFDM symbols" |  | PHY | Review | Review | PHY: 2023-05-15 12:02:29Z - status set to: Review |  |  |  | 2023-05-15 13:18 | PHY
4239 | Mark RISON | 273 | 3 | C.3 |  |  | T | N |  |  | C.3 | [5 empty] | dot11RSNAStatsRobustMgmtGCMPReplays dot11RSNAStatsGCMPReplays are not in STA Statistics reports (see Table 9-168--Group Identity for a STA Statistics report), and are in Dot11DMGCountersEntry (but not DMG-specific). Also there is no dot11RSNAStatsGMACReplays or dot11RSNAStatsGCMPDecryptErrors. | As it says in the comment [needs discussion] |  | PHY | Discuss | Discuss | PHY: 2023-05-15 12:02:48Z - status set to: Discuss See also CID 4287 |  |  |  | 2023-05-15 13:18 | PHY
4240 | Mark RISON | 273 | 3 | C.3 |  |  | T | N |  |  | C.3 | [5 empty] | RFC 2578 says " If any columnar object in a conceptual row has "read-create" as its maximal level of access, then no other columnar object of the same conceptual row may have a maximal access of "read-write". (Note that "read-create" is a superset of "read-write".) " -- not sure we honour this | Check our MIB honours this constraint, and fix and dishonourable instances |  | PHY | Discuss | Discuss | PHY: 2023-05-15 12:03:05Z - status set to: Discuss Is there a non-manual way to verify this? |  |  |  | 2023-05-15 13:18 | PHY
4246 | Mark RISON | 273 | 3 | C.3 |  |  | T | N |  |  | C.3 | [5 empty] | bSSAverageAccessDelays(10) should be dot11BSSAverageAccessDelays(10) | FIx at 5019.32 and 5053.58 |  | PHY | Review | Review | PHY: 2023-05-15 12:03:40Z - status set to: Review |  |  |  | 2023-05-15 13:18 | PHY
4256 | Mark RISON | 273 | 3 | H | 5552 | 49 | T | N | 5552 | 49 | H | [5 empty] | "Table H-1--Payload Type field values" -- 0 is also reserved | Change "5-255" to "0, 5-255" |  | PHY | Review | Review | PHY: 2023-05-15 12:03:49Z - status set to: Review |  |  |  | 2023-05-15 13:18 | PHY
4283 | Mark RISON | 273 | 3 | A | 4623 | 10 | T | N | 4623 | 10 | A | [5 empty] | RFC 2578 should be added to Annex A so people can understand how to interpret C.3 | As it says in the comment |  | PHY | Review | Review | PHY: 2023-05-15 12:03:56Z - status set to: Review |  |  |  | 2023-05-15 13:18 | PHY
4284 | Mark RISON | 273 | 3 | C.3 | 5341 | 49 | T | N | 5341 | 49 | C.3 | [5 empty] | dot11VHTBeamformeeNTxSupport is described as: "This is a capability variable. Its value is determined by device capabilities. This attribute indicates the maximum number of space-time streams that the STA can receive in a VHT NDP, the maximum value for NSTS, total that can be sent to the STA in a VHT MU PPDU if the STA is MU beamformee capable and the maximum value of Nr that the STA transmits in a VHT Compressed Beamforming frame" but "the maximum value for NSTS, total that can be sent to the STA in a VHT MU PPDU if the STA is MU beamformee capable" is not necessarily the same as "the maximum number of space-time streams that the STA can receive in a VHT NDP" and "the maximum value of Nr that the STA transmits in a VHT Compressed Beamforming frame" (see the Maximum NSTS,total field) | Introduce a new MIB attribute to carry Maximum NSTS,total, and make this supersede dot11VHTBeamformeeNTxSupport for "the maximum value for NSTS, total that can be sent to the STA in a VHT MU PPDU if the STA is MU beamformee capable" [confirm direction] |  | PHY | Discuss | Discuss | PHY: 2023-05-15 12:04:05Z - status set to: Discuss |  |  |  | 2023-05-15 13:18 | PHY
4286 | Mark RISON | 273 | 3 | C.3 |  |  | T | N |  |  | C.3 | [5 empty] | There is a dot11RSNAStatsCCMPDecryptErrors but no dot11RSNAStatsGCMPDecryptErrors | Add dot11RSNAStatsGCMPDecryptErrors [confirm direction] |  | PHY | Discuss | Discuss | PHY: 2023-05-15 12:04:12Z - status set to: Discuss |  |  |  | 2023-05-15 13:18 | PHY
4287 | Mark RISON | 273 | 3 | C.3 |  |  | T | N |  |  | C.3 | [5 empty] | dot11RSNAStatsRobustMgmtGCMPReplays dot11RSNAStatsGCMPReplays are in dot11DMGCountersTable, even though they (can) apply to non-DMG STAs too | Move them to a more generic counters table [confirm direction] |  | PHY | Discuss | Discuss | PHY: 2023-05-15 12:04:19Z - status set to: Discuss Can non-DMG STAs have a DMG counters table? Can things be moved between tables? Do we need to duplicate for backward-compatibility? See also CID 4239 |  |  |  | 2023-05-15 13:18 | PHY
4290 | Mark RISON | 273 | 3 |  |  |  | T | N | [8 empty] | Non-EDMG should not mean "DMG but not EDMG". It should mean "not EDMG", like you'd expect | As it says in the comment [big item] |  | PHY | Discuss | Discuss | PHY: 2023-05-15 12:04:26Z - status set to: Discuss |  |  |  | 2023-05-15 13:18 | PHY
4305 | Mark RISON | 273 | 3 | C.3 | 4892 | 22 | T | N | 4892 | 22 | C.3 | [5 empty] | CID 3504: the NOTE also needs to state that the way TDLS is controlled/queried is not currently defined, for those attributes that only apply to the link to the AP | As it says in the comment [confirm direction] |  | PHY | Discuss | Discuss | PHY: 2023-05-15 12:05:39Z - status set to: Discuss See also CIDs 4118 and 4358 |  |  |  | 2023-05-15 13:18 | PHY
4327 | Mark RISON | 273 | 3 | C.3 |  |  | T | N |  |  | C.3 | [5 empty] | Do we have anything that requires dot11TunneledDirectLinkSetupImplemented to be true if dot11TDLSPeerPSMActivated are true? Ditto other implications | As it says in the comment [needs discussion] |  | PHY | Discuss | Discuss | PHY: 2023-05-15 12:07:00Z - status set to: Discuss |  |  |  | 2023-05-15 13:18 | PHY
4328 | Mark RISON | 273 | 3 | C.3 |  |  | T | N |  |  | C.3 | [5 empty] | TDLS MIB attributes that are reserved for AP/non-AP STA per the Extended Capabilities element need to say so in the DESCRIPTION in C.3 too | As it says in the comment [confirm direction] |  | PHY | Discuss | Discuss | PHY: 2023-05-15 12:09:13Z - status set to: Discuss E.g.: (#3002)A non-AP STA that has dot11TDLSPeerPSMActivated equal to true indicates support for TDLS peer PSM by setting the TDLS Peer PSM Support subfield to 1. Otherwise, the TDLS Peer PSM Support subfield is set to 0 to indicate that this capability is not supported. (#3002)This subfield is reserved for an AP. v. dot11TDLSPeerPSMActivated OBJECT-TYPE SYNTAX TruthValue MAX-ACCESS read-only STATUS current DESCRIPTION "This is a capability variable. This attribute, when true, indicates that the STA implementation is capable of supporting TDLS peer PSM." ::= { dot11StationConfigEntry 97 } |  |  |  | 2023-05-15 13:18 | PHY
4342 | Mark RISON | 273 | 3 | 18.4.8.3 | 3226 | 26 | T | N | 3226 | 26 | 18.4.8.3 | [5 empty] | "For ERP-DSSS/CCK PPDUs, the adjacent channel rejection shall follow 16.3.8.4" -- should the requirements for ERP-CCK be different (16.3.8.4 only mentions CCK; DSSS is in 15.4.6.4)? | Refer to 16.3.8.4 for ERP-CCK PPDUs and 15.4.6.4 for ERP-DSSS PPDUs [needs discussion] |  | PHY | Discuss | Discuss | PHY: 2023-05-15 12:10:31Z - status set to: Discuss |  |  |  | 2023-05-15 13:18 | PHY
4358 | Mark RISON | 273 | 3 | C.1 |  |  | T | N |  |  | C.1 | [5 empty] | "NOTE 2--Certain MIB attributes for a TDLS STA only apply to the link with the AP." -- which? | As it says in the comment [big item] |  | PHY | Discuss | Discuss | PHY: 2023-05-15 12:11:03Z - status set to: Discuss See also CIDs 4118 and 4305 |  |  |  | 2023-05-15 13:18 | PHY
4360 | Mark RISON | 273 | 3 |  |  |  | T | N | [8 empty] | In 11az-2022, in 27.3.18a.2 HE TB Ranging NDP The HE TB Ranging NDP has the following properties: [...] -- The only supported mode is the 2x HE-LTF with 1.6 ┬╡s GI***, with HE single stream pilot HE-LTF mode***. The other combinations of HE-LTF modes and GI duration are disallowed. the highlighted portion is not true for secure HE-LTF | Delete the highlighted portion |  | PHY | Review | Review | PHY: 2023-05-15 12:11:31Z - status set to: Review This should be REJECTED: The cited subclause does not appear in 11me/D3.0. |  |  |  | 2023-05-15 13:18 | PHY
4384 | Sigurd Schelstraete | 273 | 3 | 19.2.3 | 3240 | 37 | T | N | 3240 | 37 | 19.2.3 |  |  | Sigurd Schelstraete |  |  | Section 19.2.3 only mentions two parameters in PHYCONFIG_VECTOR. Presumably, this is in addition to the parameters listed in Table 8-4. (Note BTW that both listed parameters are already in this Table.) | Add sentence to clarify that the full set of parameters in PHYCONFIG_VECTOR is obtained by also considering the parameters listed in Table 8-4. A similar addition should be made to the "PHYCONFIG_VECTOR parameters" section of other PHYs: 20.2.3, 21.2.3, 22.2.5, 27.2.4 |  | PHY | Discuss | Discuss | PHY: 2023-05-15 11:48:03Z - status set to: Discuss Is the group OK with this direction? |  |  |  | 2023-05-15 13:18 | PHY
4385 | Sigurd Schelstraete | 273 | 3 | 27.3.22 | 4192 | 9 | T | N | 4192 | 9 | 27.3.22 |  |  | Sigurd SCHELSTRAETE |  |  | The HE receive procedure clause mentions the use of PHY-RXEND.indication(Filtered) with BSS Color as a condition (P4192L9 and P4193L49). "Filtered" is defined on P569L42 as "This value is used to indicate that during the reception of the PPDU, the PPDU was filtered out due to a condition set in the PHYCONFIG_VECTOR.". There currently is no indication of color or any support for color filtering in PHYCONFIG_VECTOR. | Add support for color filtering in PHYCONFIG_TXVECTOR of HE. |  | PHY | Submission Required | Submission Required | PHY: 2023-05-15 11:48:41Z - status set to: Submission Required |  |  |  | 2023-05-15 13:19 | PHY
4386 | Sigurd Schelstraete | 273 | 3 | 27.3.22 | 4192 | 11 | T | N | 4192 | 11 | 27.3.22 |  |  | Sigurd Schelstraete |  |  | The HE receive procedure clause uses the term "intended value" to decide on when to Filter out a PPDU. This term is not defined anywhere. | Clarify the use of the term "intended value" in the HE receive procedure. (Note: the term appears three times in this section) |  | PHY | Submission Required | Submission Required | PHY: 2023-05-15 11:49:30Z - status set to: Submission Required |  |  |  | 2023-05-15 13:19 | PHY
4395 | Stephan Sand | 273 | 3 | 23.5 | 3708 | 37 | T | Y | 3708 | 37 | 23.5 |  | A |  |  |  | In Tables 23-46, 23-47, 23-49 a "Not Valid" for MCS Idx 12 is missing compared to https://mentor.ieee.org/802.11/dcn/23/11-23-0039-06-000m-s1g-1024qam.docx | Add the missing "Not Valid" value for MCS Idx 12 in Tables 23-46, 23-47, and 23-49 | ACCEPTED (PHY: 2023-05-17 21:59:35Z) | PHY | PHY Motion R | Ready for Motion | PHY: 2023-05-17 21:59:33Z - status set to: Ready for Motion PHY: 2023-05-15 11:49:41Z - status set to: Review |  |  |  | 2023-05-17 22:00 | PHY
4398 | Wookbong Lee | 273 | 3 | 27.3.11.7.2 | 4072 | 48 | T | Y | 4072 | 48 | 27.3.11.7.2 |  |  | Wookbong LEE |  |  | The HE sounding NDP is a variant of the HE SU PPDU. Thus, the contents of HE-SIG-A shall be based on HE-SIG-A field of an HE SU PPDU and HE ER SU PPDU. However, it is not clear what will be the value of some bits, e.g. HE-MCS, DCM, Spatial Reuse, Coding, LDPC Extra Symbol Segment, STBC, Pre-FEC Padding Factor, PE Disambiguity, and Doppler. Certain combination is not allowed in the HE SU PPDU, e.g. BW > 20MHz and Coding = 0. The receiver shall ingore those bits? | Please clarify. |  | PHY | Discuss | Discuss | PHY: 2023-05-15 11:36:59Z - status set to: Discuss OK with the direction of ignoring those bits? |  |  |  | 2023-05-15 13:18 | PHY
4399 | Wookbong Lee | 273 | 3 | 27.3.11.7.2 | 4077 | 28 | T | Y | 4077 | 28 | 27.3.11.7.2 | [5 empty] | In the description of Bandwidth field in HE-SIG-A field of an HE MU PPDU, value 6 and value 7 are not clear. In the description, it says no more than two adjacent 20 MHz subchannels are punctured across 160 MHz. What is maximum puncturing bandwidth? 40 MHz or (non contiguous) 80 MHz? Then, following is allowed? E.g. Value 7. P20 is in 4th 20MHz. 1 means puncturing. [1 1 x x x x 1 1]. | Please clarify. |  | PHY | Discuss | Discuss | PHY: 2023-05-15 11:39:38Z - status set to: Discuss Do we need to reword "No more than two adjacent 20 MHz subchannels"? |  |  |  | 2023-05-15 13:18 | PHY
4402 | Yan Zhang | 273 | 3 | 27.3.10 | 4060 | 16 | T | Y | 4060 | 16 | 27.3.10 | [5 empty] | For 20 MHz HE PPDU, only HE modulated fields tone numerology uses 256 subcarriers, while pre-HE modulated fields uses 64 subcarriers. Please clarify. Same applies to 40/80/160 MHz HE PPDU. | Change to "For a 20 MHz HE PPDU transmission, the 20 MHz is divided into 256 subcarriers for the HE modulated fields." Change the paragraphs for 40/80/160 MHz HE PPDU accordingly. |  | PHY | Review | Review | PHY: 2023-05-15 11:53:06Z - status set to: Review Note D3.0 wording is "For a 20 MHz non-OFDMA HE PPDU transmission, the 20 MHz is divided into 256 subcarriers"; are we intentionally losing the "non-OFDMA" aspect? |  |  |  | 2023-05-15 13:18 | PHY
4403 | Yan Zhang | 273 | 3 | 27.3.10 | 4060 | 38 | T | N | 4060 | 38 | 27.3.10 | [5 empty] | "For a 160 MHz ..., and the subcarriers on which the signal is transmitted in each 80 MHz bandwidth is identical to an 80 MHz HE PPDU transmission". The subcarriers tone index in each 80 MHz bandwidth is not idential to an 80 MHz HE PPDU since there is a tone shift to lower and upper 80 MHz subchannels. | Change to "the subcarriers on which the signal is transmitted in each 80 MHz bandwidth is identical to those in an 80 MHz HE PPDU transmission with a corresponding subcarrier index shift". |  | PHY | Review | Review | PHY: 2023-05-15 11:54:31Z - status set to: Review Note should be "are" not "is" (subject is "the subcarriers") |  |  |  | 2023-05-15 13:18 | PHY
4404 | Yan Zhang | 273 | 3 | 27.3.11.10 | 4123 | 55 | T | Y | 4123 | 55 | 27.3.11.10 | [5 empty] | In equations 27-58 and 27-59, wTHE-LTF(t-nTHE-LTF) is wrong, THE-LTF does not include GI portion. It should be wTHE-LTF(t-nTHE-LTF-SYM) | Please correct the equations. |  | PHY | Review | Review | PHY: 2023-05-15 11:55:47Z - status set to: Review |  |  |  | 2023-05-15 13:18 | PHY

## More Work Required D2.0
CID | Commenter | LB | Draft | Clause Number(C) | Page(C) | Line(C) | Type of Comment | Part of No Vote | Page | Line | Clause | Duplicate of CID | Resn Status | Assignee | Submission | Motion Number | Comment | Proposed Change | Resolution | Owning Ad-hoc | Comment Group | Ad-hoc Status | Ad-hoc Notes | Edit Status | Edit Notes | Edited in Draft | Last Updated | Last Updated By
3283 | Mark RISON | 270 | 2 | 30 |  |  | T | Y |  |  | 30 |  |  | Steve SHELLHAMMER |  |  | MC-OOK is just an example way of generating waveforms, but the actual requirements on the OOK used for WUR are not specified | Add a subclause defining the "shall"s for WUR PPDUs, and then give MC-OOK as the "should" way to generate them |  | PHY | More Work Required | More Work Required | PHY: 2022-12-07 21:15:54Z - Scheduled for January F2F. PHY: 2022-11-24 15:11:55Z - status set to: Submission Required |  |  |  | 2023-03-16 21:01 | PHY
3278 | Mark RISON | 270 | 2 | 30.3.4 | 4588 | 56 | T | Y | 4588 | 56 | 30.3.4 |  |  | Steve SHELLHAMMER | 22/2083r1 |  | "With the 4 ┬╡s duration MC-OOK On and Off Symbols, the PPDU should meet the Correlation test defined in 30.3.12.5 (Correlation test on MC-OOK symbols)." -- this should be a "shall" else there may be interop issues | Change "should" to "shall" at the referenced location and at line 4 |  | PHY | More Work Required | More Work Required | PHY: 2022-12-07 21:15:54Z - Scheduled for January F2F. PHY: 2022-12-06 16:58:21Z - status set to: More Work Required Scheduled for 7 Dec PHY: 2022-11-24 15:11:39Z - status set to: Review |  |  |  | 2023-03-16 21:02 | PHY
3096 | Joseph Levy | 270 | 2 | 28 | 4551 |  | G | Y | 4551 |  | 28 |  |  | Steve SHELLHAMMER |  |  | The term MC-OOK is used inconsistently in specification. MC-OOK is used to describe an implementation that can generate the OOK symbols used by WUR using a multi-carrier transmitter. In addition these WUR OOK symbols are referred to as MC-OOK symbols in several locations.in the specification. using the same term to refer to and implementation technique and the modulation symbols is confusing and incorrect. | Use term MC-OOK when referring to the multi-carrier implementation technique for generating the OOK symbols used in WUR. Do not refer to these OOK symbols or modulations using the term MC-OOK as this confuses the implementation technique with the normatively defined symbols and modulations used in WUR. Make the changes provided in 11-22/1035. |  | PHY | More Work Required | More Work Required | PHY: 2022-12-07 21:29:45Z - status set to: More Work Required Scheduled for January F2F. |  |  |  | 2023-03-16 21:01 | PHY
3095 | Joseph Levy | 270 | 2 | 3.2 | 218 | 43 | T | Y | 218 | 43 | 3.2 |  |  | Steve SHELLHAMMER |  |  | The definition of MC-OOK symbol is confusing and is not sufficient: The definition is self referential and MC-OOK symbols are not normatively defined. The 802.11 specification normatively defines the OOK modulation that may be generated using an MC-OOK implementation. But calling these symbols these symbols "MC-OOK symbols" is confusing and incorrect. | Delete the definition |  | PHY | More Work Required | More Work Required | PHY: 2023-01-18 15:29:46Z - status set to: More Work Required Bring back in a February teleconference. PHY: 2022-12-07 21:29:31Z - status set to: More Work Required Scheduled for January F2F. GEN: 2022-11-30 00:36:48Z - status set to: Discuss |  |  |  | 2023-03-16 21:01 | PHY
3072 | John Coffey | 270 | 2 | 30.3.8 | 4598 | 1 | T | Y | 4598 | 1 | 30.3.8 |  |  | Steve SHELLHAMMER |  |  | The discussion in this section up to here is very unclear on what a WUR signal is. Elements of the signal are called MC-OOK, without any requirement that they are generated by a multi-carrier signal. A mathematical description of a multi-carrier signal is provided, without any requirement that the WUR sugnal is constructed in this way (there's a "should", but this implies "may do something else"). This is an important issue, because subclause 30.3.13.1 (Receiver minimum input sensitivity) imposes normative requirements on the receiver: it has to be able to receive (any) WUR PPDU with specified reliability at the given levels. For that requirement to have any meaning, there has to be adequate notice of the range of different transmitted signals that the receiver might encounter. This should (at the very least) be spelled out in a note. | Add a second note: "NOTE 2--The transmitter's baseband signal is not required to correspoind to the IDFT of subcarrier coefficients derived from the stated constellations, and is not required to match the descritpion in Equation (30-3). The only normative requirements that apply to the WUR-Sync and WUR-Data fields are provided in subclauses 30.3.12.1 (Transmit spectrum mask), 30.3.12.2 (Spectral flatness), 30.3.12.3 (Transmit center frequency and symbol clock frequency tolerance) and 30.3.12.4 (Transmit On and Off Symbols power ratio). For the avoidance of doubt, elements of WUR PPDUs that are labeled "MC-OOK" in this clause are not required to be "multi-carrier". |  | PHY | More Work Required | More Work Required | PHY: 2023-01-18 15:31:11Z - status set to: More Work Required Bring back in a February teleconference. PHY: 2022-12-07 21:15:54Z - Scheduled for January F2F. PHY: 2022-11-28 17:04:57Z - status set to: More Work Required Part of "is MC-OOK mandatory" debate PHY: 2022-11-24 15:05:40Z - status set to: Review |  |  |  | 2023-03-16 21:02 | PHY
3071 | John Coffey | 270 | 2 | 30.3.8 | 4596 | 46 | T | Y | 4596 | 46 | 30.3.8 |  |  | Steve SHELLHAMMER |  |  | "This general representation holds for WUR-Sync and WUR-Data fields, and the field specific parameters are provided in Table 30-5". Again, this is descriptive, i.e., it describes something as being true, but not normative, i.e., saying that it has to be true. There do not seem to be normative statements anywhere in the clause that say this has to be true. The previous sentence says that the baseband signal "should" be obtained by taking the IDFT of a set of subcarrier coefficients. This implies that it is permissible for a compliant device to obtain the baseband signal some other way. This is very confusing, bordering on misleading. | Change " This general representation holds for WUR-Sync and WUR-Data fields, and the field specific parameters are provided in Table 30-5 (Field specific parameter values for the MC-OOK symbols in WUR-Sync and WUR-Data fields(11ba))" to "When the baseband signal is generated in this way, the field specific parameters are as shown in Table 30-5 (Field speciifc parameters for the MC-OOK symbols in WUR-Sync and WUR-Data fields when the baseband signal is generated by taking the IDFT of 13 contiguous subcarriers)". Also, change the title of Table 30-5 (4597.37) to "Field speciifc parameters for the MC-OOK symbols in WUR-Sync and WUR-Data fields when the baseband signal is generated by taking the IDFT of 13 contiguous subcarriers". |  | PHY | More Work Required | More Work Required | PHY: 2023-01-18 15:31:31Z - status set to: More Work Required Bring back in a February teleconference. PHY: 2022-12-07 21:15:54Z - Scheduled for January F2F. PHY: 2022-11-28 17:04:47Z - status set to: More Work Required Part of "is MC-OOK mandatory" debate PHY: 2022-11-24 15:05:26Z - status set to: Review |  |  |  | 2023-03-16 21:02 | PHY
3068 | John Coffey | 270 | 2 | 30.1 | 4579 | 54 | T | Y | 4579 | 54 | 30.1 |  |  | Steve SHELLHAMMER |  |  | "The WUR PHY uses the multi-carrier on-off keying (MC-OOK) modulation for WUR-Sync and WUR-Data fields. MC-OOK is on-off keying, modulated with a multicarrier signal". This is descriptive, not normative.Is there any normative statement that says that the WUR PHY shall use a multicarrier signal? The following sentence says that the multicarrier signal "should" be generated by using 13 contiguous carriers. But "should" implies that it is permissible to generate the signal some other way, i.e., that a compliant WUR PHY might not use 13 contiguous carriers, and indeed (it seems) might not use multicarrier keying at all. If so, the first sentence here is misleading. (Note that the proposed change mirrors the last sentence in the paragraph: "The subcarrier coefficients may take values from the BPSK, QPSK, 16-QAM, 64-QAM, or 256-QAM constellation symbols.") | Change "The WUR PHY uses" to "The WUR PHY may use". |  | PHY | More Work Required | More Work Required | PHY: 2023-01-18 15:33:33Z - status set to: More Work Required PHY: 2022-12-07 21:15:54Z - Scheduled for January F2F. PHY: 2022-11-28 16:43:05Z - status set to: More Work Required Part of wider debate as to whether you must use MC-OOK to do WUR PHY: 2022-11-24 15:04:41Z - status set to: Review |  |  |  | 2023-03-16 21:01 | PHY

## Submission Required D2.0
CID | Commenter | LB | Draft | Clause Number(C) | Page(C) | Line(C) | Type of Comment | Part of No Vote | Page | Line | Clause | Duplicate of CID | Resn Status | Assignee | Submission | Motion Number | Comment | Proposed Change | Resolution | Owning Ad-hoc | Comment Group | Ad-hoc Status | Ad-hoc Notes | Edit Status | Edit Notes | Edited in Draft | Last Updated | Last Updated By
3714 | Mark RISON | 270 | 2 | C.3 |  |  | T | Y |  |  | C.3 |  |  | Mark RISON |  |  | There are millions of MIB variables/tables to do with LCIs and civic locations, and it is not clear which are used in which contexts (TVWS, DSE, FTM, neighbour report, etc.) | Add some words to the parent MIB node to disambiguate them all (including the way in which/why an index is used, where an index is used) |  | PHY | Submission Required | Submission Required | PHY: 2022-11-24 15:20:01Z - status set to: Submission Required |  |  |  | 2023-03-16 21:03 | PHY
3696 | Mark RISON | 270 | 2 |  |  |  | T | Y | [5 empty] | Mark RISON |  |  | Referring to fields in binary is not clear as to the ordering of bits. E.g. it is not clear what PPDU Type = 10 at 3759.14 refers to, but there are other instances | Always specify the bit order when giving binary numbers, unless they are all-0s or all-1s (or palindromic) |  | PHY | Submission Required | Submission required | MISC: 2022-11-13 09:33:19Z - status set to: Submission required |  |  |  | 2023-03-16 21:03 | PHY
3530 | Mark RISON | 270 | 2 | E |  |  | T | Y |  |  | E |  |  | Mark RISON |  |  | What an "operating class" does and does not specify seems to depend on the subclause the term is used in, and what was needed for the particular application at hand. E.g. sometimes it gives the complete list of valid channels, sometimes it's a partial list | Ensure that operating class has the same meaning throughout the standard |  | PHY | Submission Required | Submission Required | PHY: 2022-11-24 15:18:19Z - status set to: Submission Required |  |  |  | 2023-03-16 21:04 | PHY
3477 | Mark RISON | 270 | 2 |  |  |  | T | Y | [5 empty] | Mark RISON |  |  | CID 2044: A beamformER needs to support at least 2 sounding dimensions (i.e. Nr must be at least 2 for operation as a BFer). Check stated for Number of Sounding Dimensions in the subclause VHT Capabilities Information field, the table Subfields of the S1G Capabilities Information field, the table Subfields of the CMMG Capabilities Info field format, C.3 dot11VHTNumberSoundingDimensions OBJECT-TYPE SYNTAX Unsigned32 (1..8) (ditto TVHT, S1G) and also for Beamformee STS Capability in the subclauses VHT Capabilities Information field and S1G Capabilities Information field, and also for HE | As it says in the comment |  | PHY | Submission Required | Submission required | MISC: 2022-11-13 09:15:35Z - status set to: Submission required |  |  |  | 2023-03-16 21:04 | PHY
3411 | Mark RISON | 270 | 2 |  |  |  | T | Y | [5 empty] | Mark RISON |  |  | CID 1370 missed out addressing that the normative text description is missing for RX_ANTENNA in 17.2.3 (and 16.3.5 too) | As it says in the comment |  | PHY | Submission Required | Submission required | MISC: 2022-11-13 09:11:07Z - status set to: Submission required |  |  |  | 2023-03-16 21:04 | PHY
3408 | Mark RISON | 270 | 2 |  |  |  | T | Y | [5 empty] | Mark RISON |  |  | CID 2123: we *do* have "dynamic PHY characteristics" -- see e.g. Table 27-53--HE PHY MIB attributes rightmost column | Clarify that "static" means "constant for a given PHY instantiation", and make the following sentence in each case consistent |  | PHY | Submission Required | More Work Required | PHY: 2023-03-04 14:03:33Z - status set to: More Work Required Need to review CID 2123 resolution and probably reverse the deletion of the "static"s. PHY: 2022-11-24 15:14:52Z - status set to: Discuss confirmdirection MISC: 2022-11-13 09:09:45Z - status set to: Submission required |  |  |  | 2023-03-16 21:04 | PHY
3404 | Mark RISON | 270 | 2 |  |  |  | E | Y | [5 empty] | Mark Rison |  |  | TIME_OF_DEPARTURE descriptions in tables are not consistent | As it says in the comment |  | PHY | Submission Required | More Work Required | ED1: 2023-01-06 20:49:22Z - status set to: More Work Required ED1: 2022-11-14 08:19:02Z - status set to: Review |  |  |  | 2023-03-16 21:04 | PHY
3238 | Mark RISON | 270 | 2 |  |  |  | E | Y | [5 empty] | Mark RISON |  |  | CID 1027 suggests "power level" should be just "power" -- but there are still many "power level"s | Delete "level" in "power level" throughout |  | PHY | Submission Required | More Work Required | ED1: 2022-12-17 01:18:48Z - status set to: More Work Required ED1: 2022-11-14 07:23:25Z - status set to: Review |  |  |  | 2023-03-16 21:04 | PHY
3813 | Yongho Seok | 270 | 2 | Annex.C |  |  | T | Y |  |  | Annex.C |  |  | Yongho SEOK |  |  | The spec needs a clarification when a dynamic capability MIB variable can be updated or not. For example, dot11TWTOptionActivated. It can't be changed from True to False while the AP is serving a TWT to at least one STA. But, if there is no TWT scheduled STA in the BSS, the AP can change dot11TWTOptionActivated from True to False. Alternative option is that a dynamic capability MIB variable can't updated during the BSS lifetime or after joining to the BSS. | As in the comment. |  | PHY | Submission Required | Submission Required | PHY: 2022-11-24 15:10:03Z - status set to: Submission Required |  |  |  | 2023-03-16 21:04 | PHY
3058 | HASSAN YAGHOOBI | 270 | 2 | E.2.7 | 5521 | 49 | T | N | 5521 | 49 | E.2.7 |  |  | Hassan YAGHOOBI |  |  | In addition to Low Power Indoor (LPI), Very Low Power (VLP), Standard Power (SP) and Client to Client, there are other deployment models for 6GHz band that are not covered in the Regulatory Info subfield encoding. More specifically, deployment modes involved with mobility in devices are not supported by any of the subfield encodings. For example, there are regulatory interest in enabling Wi-Fi devices 1) inside moving platforms such as subways, trains or cars at power levels below standard power without the need for supervision from Automated Frequency Coordination (AFC) and 2) on/in moving platforms at standard powers under supervision of AFC also called Mobile Standard Power. Within moving platforms, standard may further need to differentiate different platforms such as subways, trains or cars to specify requirements such as max Tx power. Mechanisms to allow the devices to signal their regulatory information in above scenarios need to be studied and covered. | Commenter will bring a contribution to address this comment. |  | PHY | Submission Required | Submission Required | PHY: 2022-11-15 12:36:54Z - status set to: Submission Required |  |  |  | 2023-03-16 21:04 | PHY
3050 | Emily Qi | 270 | 2 | E.2.7 | 5521 | 49 | T | Y | 5521 | 49 | E.2.7 |  |  | Hassan YAGHOOBI |  |  | In Table E-12 (Regulatory Info subfield encoding), it is not clear how to signal device' regulatory info when the device is inside a moving platform (e.g., trains, subway). | In Table E-12, cover values for APs operating in a mobile mode (e.g.,inside mobile platforms). |  | PHY | Submission Required | Submission Required | PHY: 2022-11-15 12:37:07Z - status set to: Submission Required |  |  |  | 2023-03-16 21:04 | PHY
3104 | Joseph Levy | 270 | 2 | 24 | 3709 |  | T | Y | 3709 |  | 24 |  |  | Joseph Levy |  |  | It is likely that there are multiple locations in clauses 24-30 where "is set to" is used to refer to the value of a field, element, or sub-element that is being tested. The 802.11 editorial style guide (11-09/1034r17) states that such a test should use "equal to" and not "is set to". The uses of "is set to" to indicate a value that is tested should be removed. But I didn't have the time to find them. | Replace "is set to" with "is" at all locations where the phrase "is set to" is referring to the value of a field element or sub-element that is being tested. A contribution will be provided. |  | PHY | Submission Required | Submission Required | PHY: 2022-11-24 15:09:02Z - status set to: Submission Required See also CID 3103 |  |  |  | 2023-03-16 21:04 | PHY
3103 | Joseph Levy | 270 | 2 | 20 | 3334 |  | T | Y | 3334 |  | 20 |  |  | Joseph Levy |  |  | There are multiple location in clause 20, 21, 22, and 23 where "is set to" is used to refer to the value of a field, element, or sub-element that is being tested. The 802.11 editorial style guide (11-09/1034r17) states that such a test should use "equal to" and not "is set to". The uses of "is set to" to indicate a value that is tested should be removed. | Replace "is set to" with "is" at all locations where the phrase "is set to" is referring to the value of a field element or sub-element that is being tested. A contribution will be provided. The locations in D1.0 are: 3652.65 - Replace: "is set to" With: "is" 3660.24 - Replace: "is set to" With: "is" 3661.2 - Replace: "is set to" With: "is" 3663.44 - Replace: "is set to" With: "is" - editorial note: "describes an example steps" is incorrect replace with "describes example steps" 3663.46 - Replace: "is set to" With: "is" 3697.50 - Replace: "is set to" With: "is" 3704.35 - Replace: "is set to" With: "is" (2 locations) 3789.49 - Replace: "is set to" With: "is" 3827.26 - Replace: "is set to" With: "is" 3914.30 - Replace: "is set to" With: "is" 3921.22 - Replace: "is set to" With: "is" 3922.34 - Replace: "is set to" With: "is" 3928.27 - Replace: "is set to" With: "is" 3928.31 - Replace: "is set to" With: "is" 3939.39 - Replace: "is set to" With: "is" 3943.34 - Replace: "is set to" With: "is" 3944.53 - Replace: "is set to" With: "is" (2 locations) 3949.8 - Replace: "is set to" With: "is" 3949.9 - Replace: "is set to" With: "is" 3949.31 - Replace: "is set to" With: "is" 3949.32 - Replace: "is set to" With: "is" editorial note: delete "using" at 3996.17 |  | PHY | Submission Required | Submission Required | PHY: 2022-11-24 15:08:48Z - status set to: Submission Required See also CID 3104 |  |  |  | 2023-03-16 21:04 | PHY

## PHY Motion Q
CID | Commenter | LB | Draft | Clause Number(C) | Page(C) | Line(C) | Type of Comment | Part of No Vote | Page | Line | Clause | Duplicate of CID | Resn Status | Assignee | Submission | Motion Number | Comment | Proposed Change | Resolution | Owning Ad-hoc | Comment Group | Ad-hoc Status | Ad-hoc Notes | Edit Status | Edit Notes | Edited in Draft | Last Updated | Last Updated By
3385 | Mark RISON | 270 | 2 | 20 | 3368 | 40 | T | Y | 3368 | 40 | 20 |  | V |  |  |  | Terminology like "RS(224,208)+Block-Code(16,8)" does not appear to be defined (appears in C20, C24 and I) | Add definitions of RS(), SPC() and Block-Code() | REVISED (PHY: 2023-03-16 09:12:38Z) - Before I.7.1 insert a new subclause I.7.1 Introduction, renumbering the existing subclauses. In this new subclause add a para “The DMG low-power SC mode is obsolete.” | PHY | PHY Motion Q | Ready for Motion | PHY: 2023-03-16 09:12:41Z - status set to: Ready for Motion PHY: 2022-11-24 15:14:17Z - status set to: Submission Required |  |  |  | 2023-03-16 09:13 | PHY
3747 | Po-Kai Huang | 270 | 2 |  |  |  | T | N |  |  |  |  | J | Po-Kai Huang |  |  | Sometimes we use maximum NSS and sometimes we use maximum Nss. They suppose to have the same meaning, so we should use one style. More broadly, if we look at just NSS or Nss, then the spec continues to use two different styles in multiple places, and I assume again NSS and Nss have the same meaning. | Unify the style of NSS vs Nss. Clarify they should have the same meaning. Note that if needed, we may say NSS used in field name and Nss used in description of actual spatial stream of a device. | REJECTED (PHY: 2023-03-04 14:12:19Z) - The commenter has withdrawn the comment | PHY | PHY Motion Q | Ready for Motion | PHY: 2023-03-04 14:12:22Z - status set to: Ready for Motion PHY: 2022-11-24 15:03:11Z - status set to: Submission Required |  |  |  | 2023-03-04 14:12 | PHY
3075 | John Coffey | 270 | 2 | 27.3.20.2 | 4169 | 37 | T | Y | 4169 | 37 | 27.3.20.2 |  | J | Sean Coffey |  |  | Some of the entries for DCM in this table are manifestly incorrect. The first row is the mostly obviously incorrect: all entries should (obviously, from the way DCM is defined) be 3 dB lower than they are. (In response to an issue raised when this was discussed in a previous round, there is no regulatory issue involved with defining a minimum receive sensitivity below -82 dBm.) No satisfactory explanation has ever been given for why these values are they way they are. The modes in the first row are all half the data rate of the modes in the row below. Naturally, this difference in rate should correspond to increased robustness; else what's the point of the mode? The table is, in fact, not much real use as it is, except for the BPSK rate 1/2. If we're not going to put in values that are internally consistent, we would be better off deleting the table. | Change the values in row 1 of Table 27-51 to -85, -82, -79, and -76 respectively. | REJECTED (PHY: 2023-03-14 20:55:09Z) - The commenter has withdrawn the comment | PHY | PHY Motion Q | Ready for Motion | PHY: 2023-03-14 20:55:13Z - status set to: Ready for Motion PHY: 2022-11-28 16:48:18Z - status set to: More Work Required To be discussed next week Wed PM1 PHY: 2022-11-24 15:06:02Z - status set to: Review See also CID 3076 |  |  |  | 2023-03-14 20:55 | PHY
3076 | John Coffey | 270 | 2 | 27.3.20.2 | 4169 | 37 | T | Y | 4169 | 37 | 27.3.20.2 |  | J | Sean Coffey |  |  | (This raises a similar issue to another comment, but has a different proposed resolution.) Why do we bother specifying these minimum reeceive sensitivites, apart from rates that might appear in beacons? The values are hopelessly loose and of no real importance in any modern device. The -82 dBm figure for BPSK in 20 MHz without DCM comes from 11a (ratified 1999), and was selected based on a noise figure of 10 dB and further implementation losses of 6 dB, which may have been reasonable at the time, but are simply eye-poppingly relaxed now. Data sheets from the early 2000s already show > 10 dB better minimum receive sensitivity than this lowest of low bars. (Recall that all these measurements are being conducted in a wired configuration.) We could simply delete all but the second line, and delete the second column. We do not have to specify all of the values in this table to guarantee performance in real devices, any more than we have to specify the sensitivities at different PPDU lengths for the same modulatoon & bandwidth (which we don't do). In the meantime we would have a cleaner and simpler (and, importantly, more honest) table. | In Table 27-51, delete the first row (below the header) and the second column; merge the three cells at top left into one ("Modulation"), and delete the last 11 rows. Also, at 4169.37, change "The PSDU length shall be 2048 octets for BPSK modulation with DCM or 4096 octets for all other modulations." to "The PSDU length shall be 4096 octets." | REJECTED (PHY: 2023-03-14 20:55:24Z) - The commenter has withdrawn the comment | PHY | PHY Motion Q | Ready for Motion | PHY: 2023-03-14 20:55:30Z - status set to: Ready for Motion PHY: 2022-11-28 16:48:46Z - status set to: More Work Required To be discussed next week Wed PM1 PHY: 2022-11-24 15:06:17Z - status set to: Review See also CID 3075 |  |  |  | 2023-03-14 20:56 | PHY
3820 | Yusuke Asai | 270 | 2 | E.1 | 5503 | 12 | T | Y | 5503 | 12 | E.1 |  | J | Yusuke Asai | 23/0350 |  | The recent update of Japanese 6 GHz (5925 - 6425 MHz) regulatory rules should be applied to table E-3 and E-4. | The commentor is considering the revised document. | REJECTED (PHY: 2023-03-14 20:13:49Z) - The 6 GHz channelization has been defined only in the table for Global operating classes (Table E4) and the operating classes in table E4 already includes the newly Japanese channelization. Therefore, there is no need to change the current draft. | PHY | PHY Motion Q | Ready for Motion | PHY: 2023-03-14 20:13:53Z - status set to: Ready for Motion PHY: 2022-11-24 15:10:19Z - status set to: Submission Required |  |  |  | 2023-03-14 20:15 | PHY
3262 | Mark RISON | 270 | 2 | G.1 | 5528 | 12 | T | Y | 5528 | 12 | G.1 |  | V | Mark RISON | 22/2069 |  | "BlockAck or BlockAckReq frame has the BA Ack Policy or BAR Ack Policy Indicator field, respectively" -- no such fields | Delete " with the BAR Ack Policy subfield equal to No Acknowledgment" at 1727.55, "with the BA Ack Policy subfield set to 1 (representing No Acknowledgment)" at 2002.15, "with the BAR Ack Policy subfield set to 1 (representing No Acknowledgment)" at 2002.17, the delayed-no-ack row at 5528.12, "sent with the BAR/BA Ack Policy subfield set to No Acknowledgment" at 5535.32, | REVISED (PHY: 2023-03-04 14:07:56Z) - Make the changes proposed by the commenter and additionally at 5535.32 change “It is one of the delayed BlockAck frames sent with the BAR/BA Ack Policy subfield set to No Acknowledgment, or Data that does not require an immediate ack, or an Action No Ack frame.” to “It is a Data frame that does not require an immediate ack or an Action No Ack frame.” and delete the first two lines after the = (the ones starting BlockAck/BlockAckReq). | PHY | PHY Motion Q | Ready for Motion | PHY: 2023-03-04 14:07:59Z - status set to: Ready for Motion PHY: 2022-12-06 16:55:37Z - status set to: More Work Required Bring back after second teleconf after Jan F2F MarkR needs to delete all uses of "delayed-no-ack" PHY: 2022-11-24 15:11:02Z - status set to: Review Commenter proposes: Delete "with the BAR Ack Policy subfield equal to No Acknowledgment" at 1727.55, "with the BA Ack Policy subfield set to 1 (representing No Acknowledgment)" at 2002.15, "with the BAR Ack Policy subfield set to 1 (representing No Acknowledgment)" at 2002.17, the delayed-no-ack row at 5528.12, "sent with the BAR/BA Ack Policy subfield set to No Acknowledgment" at 5535.32 |  |  |  | 2023-03-04 14:08 | PHY
3057 | Graham Smith | 270 | 2 | 16 | 3136 | 1 | T | N | 3136 | 1 | 16 |  | J | Graham Smith |  |  | Is it time to look at removing Clause 16 HR/DSSS aka CCK from the standard? 5.5 and 11Mbps are better served by 6 and 12 Mbps OFDM. Fallback tends to go 12, 6, 2, 1 and 11 and 5.5 ar not used. Furthermore having to support the CCK modem in addition to OFDM is a waste. Going forward there is no technical reason to keep CCK as a chipset supporting only 11b still needs two modems and it is easier to replace the CCK with OFDM even if only for 6 and 12 Mbps. | Let's have a discussion and get input to see if chipsets are really using CCK or whether, as I suspect, they skip over it using 6 and 12Mbbs OFDM rather than 5.5 and 11. (Or if not, they should be). | REJECTED (PHY: 2023-03-04 14:08:53Z) - This proposal was extensively discussed in the task group, but consensus could not be found to make this change at present. The reasons given for this included: - There are still 11b-only implementations, which have value in certain use cases - The benefit of removing CCK from the standard would be small - CCK is not burdensome to implement - Certain external standards allow for operation above 2 Mbps without use of OFDM | PHY | PHY Motion Q | Ready for Motion | PHY: 2023-03-04 14:08:56Z - status set to: Ready for Motion PHY: 2023-01-18 15:40:01Z - status set to: More Work Required Schedule for February teleconf PHY: 2022-11-24 14:59:13Z - status set to: Submission Required See 22/1868 for discussion |  |  |  | 2023-03-04 14:09 | PHY
3290 | Mark RISON | 270 | 2 |  |  |  | T | Y |  |  |  |  | V | Mark RISON |  |  | "ERP-DSSS modes" is not clear since ERP-DSSS is itself defined as a mode of a PHY. Ditto CCK and OFDM | Use better terminology | REVISED (PHY: 2023-03-16 20:58:48Z) - Make the changes shown under “Proposed changes” for CID 3290 in https://mentor.ieee.org/802.11/dcn/22/11-22-2069-10-000m-resolutions-for-some-comments-on-11me-d2-0-lb270.docx, which refer to ERP PPDUs rather than modes, and add flavours where missing. | PHY | PHY Motion Q | Ready for Motion | PHY: 2023-03-16 20:58:55Z - status set to: Ready for Motion MISC: 2022-11-13 08:54:33Z - status set to: Submission required |  |  |  | 2023-03-16 20:59 | PHY
3697 | Mark RISON | 270 | 2 | C.3 |  |  | T | Y |  |  | C.3 |  | J | Mark RISON |  |  | There is no reference to dot11STACivicLocation in main body of the standard. The same thing apply to dot11STACivicLocationType. Furthermore, it seems that dot11STACivicLocationConfigTable is poorly defined and probably does not pass MIB compilation. In description of "dot11RMCivicConfigured", there is a reference to dot11STACivicLocationEntry. However, dot11STACivicLocationEntry is not defined anywhere. | Delete dot11STACivicLocation | REJECTED (PHY: 2023-03-04 14:07:27Z) - Setting dot11STACivicLocation or dot11STACivicLocationType can change dot11RMLCIConfigured and dot11RMCivicConfigured, so dot11STACivicLocation and dot11STACivicLocationType are indirectly referred to in the main body of the standard. The MIB is believed to compile (the MIB immediately prior to SA ballot of what became 802.11-2020 was validated). dot11STACivicLocationEntry does not appear anywhere in D2.0. | PHY | PHY Motion Q | Ready for Motion | PHY: 2023-03-04 14:07:31Z - status set to: Ready for Motion PHY: 2022-11-24 17:59:42Z - status set to: Discuss confirmdirection |  |  |  | 2023-03-04 14:08 | PHY
3458 | Mark RISON | 270 | 2 | 30 | 4579 | 1 | T | Y | 4579 | 1 | 30 |  | V | Steve SHELLHAMMER |  |  | MC-OOK is a strange definition. Is MC-OOK symbol different than regular OOK symbols, particularly the definition of MC-OOK OFF symbol sounds rather strange. | Make the changes shown in 22/1035r1 | REVISED (PHY: 2023-03-14 22:18:34Z) - Incorporate the changes shown in https://mentor.ieee.org/802.11/dcn/22/11-22-1035-03-000m-proposed-tgme-comment-resolution-cid-2346.docx marked with #3458. | PHY | PHY Motion Q | Ready for Motion | PHY: 2023-03-14 22:18:38Z - status set to: Ready for Motion PHY: 2022-12-07 21:32:23Z - status set to: More Work Required Scheduled for January F2F. PHY: 2022-11-24 15:15:43Z - status set to: Submission Required |  |  |  | 2023-03-14 22:19 | PHY
3504 | Mark RISON | 270 | 2 | C.3 |  |  | T | Y |  |  | C.3 |  | V | Mark RISON |  |  | A STA acting as a TDLS STA shares its MIB attributes with when it's acting as a STA of its AP. Some MIB attributes that would not apply (e.g. group frame counts) or would need doubling (e.g. unicast frame counts) or might differ (e.g. dot11RSNAProtectedManagementFramesActivated) | Have MIB attributes for TDLS separate from the non-TDLS STA | REVISED (PHY: 2023-03-16 09:13:58Z) - In C.1 rename NOTE to NOTE 1 and after it add: “NOTE 2—Certain MIB attributes for a TDLS STA only apply to the link with the AP.” Note to the commenter: there is no easy way to identify the attributes that only apply to the AP link, nor is there any way to access the corresponding settings for the TDLS link(s). | PHY | PHY Motion Q | Ready for Motion | PHY: 2023-03-16 09:14:06Z - status set to: Ready for Motion PHY: 2023-03-04 14:04:07Z - status set to: More Work Required Mark to discuss some wording with Jouni PHY: 2022-11-24 17:58:10Z - status set to: Discuss confirmdirection |  |  |  | 2023-03-16 09:15 | PHY
3526 | Mark RISON | 270 | 2 | 6.5.4.2 |  |  | T | Y |  |  |  |  | V | Mark RISON | 22/2069 |  | aCMMGPPMinListeningTime and other PHY characteristics are missing from 6.5.4.2 | At the end of 6.5.4.2 add "NOTE---There are other PHY characteristics, described in the corresponding clauses." | REVISED (PHY: 2023-03-04 14:02:39Z) - In D2.1: In 6.7.3.1 change "provide the PHY operational characteristics" to "provide PHY operational characteristics" In 6.7.4.1 change "provides (#3276)PHY operational parameters" to "provides PHY operational characteristics" In 6.7.4.4 change "provides the operational characteristics of the PHY entity" to "provides PHY operational characteristics" | PHY | PHY Motion Q | Ready for Motion | PHY: 2023-03-04 14:02:43Z - status set to: Ready for Motion PHY: 2023-02-20 17:01:23Z - status set to: Review |  |  |  | 2023-03-04 14:03 | PHY
3538 | Mark RISON | 270 | 2 | C.3 |  |  | T | Y |  |  | C.3 |  | V | Mark RISON |  |  | It is not clear whether dot11RSNAStatsCMACReplays includes Management replays, i.e. includes the number in dot11RSNAStatsRobustMgmtCCMPReplays | State in the description of the latter that it does not include the former | REVISED (PHY: 2023-03-04 14:04:46Z) - Make the changes shown under “Proposed changes” for CID 3538 in https://mentor.ieee.org/802.11/dcn/22/11-22-2069-04-000m-resolutions-for-some-comments-on-11me-d2-0-lb270.docx. Note to the commenter: dot11RSNAStatsCMACReplays is for groupcasts, while dot11RSNAStatsRobustMgmtCCMPReplays is for unicasts. Also, dot11RSNAStatsCMACReplays also counts GMAC replays. | PHY | PHY Motion Q | Ready for Motion | PHY: 2023-03-04 14:04:54Z - status set to: Ready for Motion PHY: 2022-11-24 15:18:27Z - status set to: Discuss confirmdirection |  |  |  | 2023-03-04 14:05 | PHY
3541 | Mark RISON | 270 | 2 | C.3 |  |  | T | Y |  |  | C.3 |  | J | Mark RISON | 22/2069 |  | Can read-create MIB attributes have a DEFVAL? What does read-create mean anyway? | Delete DEFVAL lines for MIB attributes that are read-create | REJECTED (PHY: 2023-03-04 14:05:18Z) - RFC 2578 specifies that read-create means that “read, write and create access make "protocol sense"” (and requires that read-write not be used for a table if read-create is used). It also specifies that a DEFVAL can be used “for any columnar object of a read-create table”. | PHY | PHY Motion Q | Ready for Motion | PHY: 2023-03-04 14:05:25Z - status set to: Ready for Motion PHY: 2022-12-07 21:26:13Z - status set to: Review PHY: 2022-11-24 15:18:50Z - status set to: Discuss confirmdirection |  |  |  | 2023-03-04 14:05 | PHY
3694 | Mark RISON | 270 | 2 | C.3 |  |  | T | Y |  |  | C.3 |  | V | Mark RISON |  |  | Why is there a MIB variable dot11VHTNumberSoundingDimensions but not dot11VHTBeamformeeSTSCapability | Add a MIB attribute dot11VHTBeamformeeSTSCapability | REVISED (PHY: 2023-03-04 14:06:36Z) - In D2.1: At 5342.26 change “This attribute indicates the number of antennas used by the beamformer when sending beamformed transmissions” to “This attribute indicates the maximum number of antennas used by the beamformer when sending beamformed transmissions”. At 1226.24 change “Indicates the maximum number of space-time streams that the STA can receive in a VHT NDP and the maximum value of Nr that the STA transmits in a VHT Compressed Beamforming frame.” to “Indicates the maximum number of space-time streams that the STA can receive in a VHT NDP, the maximum value for NSTS,total that can be sent to the STA in a VHT MU PPDU if the STA is MU beamformee capable (subject to the Maximum NSTS,total field in the Supported VHT-MCS and NSS Set field) and the maximum value of Nr that the STA transmits in a VHT Compressed Beamforming frame.” with the first NSTS,total italicised and with all but the N subscript. At 1230.15 change “If MU Beamformee capable” to “If MU beamformee capable”. At 1230.17 change “is equal to the value in the Beamformee STS Capability subfield of the VHT Capabilities Information field.” to “is indicated by the Beamformee STS Capability subfield of the VHT Capabilities Information field.” Note to the commenter: dot11VHTBeamformeeNTxSupport contains the beamformee STS capability. | PHY | PHY Motion Q | Ready for Motion | PHY: 2023-03-04 14:06:55Z - status set to: Ready for Motion PHY: 2022-11-24 15:19:08Z - status set to: Discuss confirmdirection |  |  |  | 2023-03-04 14:07 | PHY
3271 | Mark RISON | 270 | 2 | C.3 |  |  | T | Y |  |  | C.3 |  | V | Mark RISON |  |  | dot11NonAPStationBroadcastCipherSuite -- don't we also need one for the AP? | Add a dot11APBroadcastCipherSuite | REVISED (PHY: 2023-03-04 14:01:47Z) - Deprecate dot11NonAPStationBroadcastCipherSuite and dot11NonAPStationAssociatedSSID with reason “This is not required for interworking.” Note to the commenter: a dot11APBroadcastCipherSuite is not needed for interworking. | PHY | PHY Motion Q | Ready for Motion | PHY: 2023-03-04 14:01:52Z - status set to: Ready for Motion PHY: 2022-11-24 15:11:18Z - status set to: Discuss confirmdirection |  |  |  | 2023-03-04 14:02 | PHY

## PHY Motion P
CID | Commenter | LB | Draft | Clause Number(C) | Page(C) | Line(C) | Type of Comment | Part of No Vote | Page | Line | Clause | Duplicate of CID | Resn Status | Assignee | Submission | Motion Number | Comment | Proposed Change | Resolution | Owning Ad-hoc | Comment Group | Ad-hoc Status | Ad-hoc Notes | Edit Status | Edit Notes | Edited in Draft | Last Updated | Last Updated By
3488 | Mark RISON | 270 | 2 | C.3 | 5136 |  | T | Y | 5136 |  | C.3 |  | V | Mark RISON |  |  | dot11WNMEventRsnaRprtRsnElement refers to "RSNE field" but should refer to "RSNE" | Change "RSNE field" to "RSNE" 3x on referenced page | REVISED (PHY: 2023-02-13 09:43:31Z) - Incorporate the changes in https://mentor.ieee.org/802.11/dcn/22/11-22-2069-04-000m-resolutions-for-some-comments-on-11me-d2-0-lb270.docx for CID 3488, which clarify the references to the RSNE field in the RSNA event report. | PHY | PHY Motion P | Ready for Motion | PHY: 2023-02-13 09:43:34Z - status set to: Ready for Motion PHY: 2022-12-07 16:59:38Z - status set to: More Work Required Bring back by 2nd meeting after F2F See 9.4.2.67.3 RSNA event report for an RSNE field PHY: 2022-11-24 15:17:18Z - status set to: Review |  |  |  | 2023-02-13 09:44 | PHY

## PHY Motion O
CID | Commenter | LB | Draft | Clause Number(C) | Page(C) | Line(C) | Type of Comment | Part of No Vote | Page | Line | Clause | Duplicate of CID | Resn Status | Assignee | Submission | Motion Number | Comment | Proposed Change | Resolution | Owning Ad-hoc | Comment Group | Ad-hoc Status | Ad-hoc Notes | Edit Status | Edit Notes | Edited in Draft | Last Updated | Last Updated By
3291 | Mark RISON | 270 | 2 | 21.1 | 3387 | 4 | T | Y | 3387 | 4 | 21.1 |  | V | Youhan KIM | 22/2069 |  | L_DATARATE is missing in Table 21-1--TXVECTOR and RXVECTOR parameters (cf. CID 1057) | As it says in the comment | REVISED (PHY: 2023-01-18 15:38:10Z) - Incorporate the changes in https://mentor.ieee.org/802.11/dcn/23/11-23-0099-00-000m-lb270-misc-comments.docx for CID 3291 | PHY | PHY Motion O | Ready for Motion | PHY: 2023-01-18 15:38:08Z - status set to: Ready for Motion PHY: 2022-12-07 16:42:25Z - status set to: More Work Required Review proposal in 22/2069 in time for January interim PHY: 2022-12-07 13:50:54Z - status set to: Review PHY: 2022-11-28 16:50:20Z - status set to: Submission Required No objections to adding L_DATARATE to the VHT TXVECTOR/RXVECTOR PHY: 2022-11-24 15:12:29Z - status set to: Discuss confirmdirection |  |  |  | 2023-01-18 15:38 | PHY
3779 | Rui Cao | 270 | 2 | 19.3.18.1 | 3301 | 30 | T | Y | 3301 | 30 | 19.3.18.1 |  | V | Dong WEI | 22/1437 |  | The spectrum mask floor definition for HT PPDU in 2.4GHz is different from 5GHz, i.e. -40dBr at 5GHz bands, but -45dBr for 2.4GHz. However, for 11a/g 20MHz PPDU, and 20MHz/40MHz PPDU in later standards (11ax and 11be), the spectrum mask floor is defined to be consistently at -40dBr for both 2.4GHz and 5/6GHz bands. With that, the spec definition is inconsistent to have -45dBr only for HT PPDU in 2.4GHz band. | Unify the HT mask floor definition to be -40dBr in 2.4GHz band the same as other PPDU formats. | REVISED (PHY: 2023-01-09 16:40:54Z) - Incorporate the changes in 11-22/1437r2. | PHY | PHY Motion O | Ready for Motion | PHY: 2023-01-09 16:40:59Z - status set to: Ready for Motion PHY: 2022-12-07 12:25:01Z - status set to: More Work Required Bring back on 9 Jan PHY: 2022-11-24 15:00:59Z - status set to: Submission Required See also CID 3778 |  |  |  | 2023-01-09 16:41 | PHY
3739 | Pascal VIGER | 270 | 2 | 27.1.1 | 3987 | 1 | T | N | 3987 | 1 | 27.1.1 |  | J | Youhan KIM |  |  | "1x HE-LTF + 1.6 usec GI" from Table 9-48 is not listed as a required or optional combination. | Please confirm either the missing text, or modify the Table 9-48. a Note could be useful to explain the impossibility cases, if any. | REJECTED (PHY: 2023-01-18 15:37:17Z) - REVme D2.0 P3987L1 lists requirements specific for non-AP HE STAs only. Support for 1x HE-LTF and 1.6 us GI duration is common for both AP and non-AP HE STAs, and hence is listed at REVme D2.0 P3984L57: an HE STA shall support “full bandwidth UL MU-MIMO with a 1x HE-LTF and 1.6 us GI duration … if the STA supports UL MU-MIMO.” | PHY | PHY Motion O | Ready for Motion | PHY: 2023-01-18 15:37:15Z - status set to: Ready for Motion PHY: 2022-11-24 15:03:41Z - status set to: Submission Required |  |  |  | 2023-01-18 15:37 | PHY
3066 | John Coffey | 270 | 2 | 30.1 | 4579 | 7 | T | Y | 4579 | 7 | 30.1 |  | V | Steve SHELLHAMMER |  |  | "Clause 30 ... specifies the PHY entity for orthognal frequency division multiplexing (OFDM) and Multicarrier On-Off Keying (MC-OOK) systems." But (as noted a few sentences later), in the IEEE spec, "OFDM" refers to Clause 17. (It seems a bad idea to have use the name of a general technology for a specific clause, but there it is.) What is the prupose of the reference to OFDM (whether clause 17 or in general) for in the first place? It seems it could be deleted safely. | Delete "orthogonal frequency division multiplexing (OFDM) and" and change "systems" to "system". | REVISED (PHY: 2023-01-18 15:35:04Z) - Incorporate the changes in https://mentor.ieee.org/802.11/dcn/22/11-22-2090-01-000m-cr-on-lb270-wur-comments.docx, tagged for CID 3066. | PHY | PHY Motion O | Ready for Motion | PHY: 2023-01-18 15:35:00Z - status set to: Ready for Motion PHY: 2022-12-07 21:15:54Z - Scheduled for January F2F. PHY: 2022-11-28 16:41:43Z - status set to: More Work Required Proposal from commenter is to change "Clause 30 … specifies the PHY entity for orthogonal frequency division multiplexing (OFDM) and Multicarrier On-Off Keying (MC-OOK) systems." to "Clause 30 … specifies the PHY entity for Multicarrier On-Off Keying (MC-OOK) system." Alternatives discussed during teleconf: "for Multicarrier On-Off Keying (MC-OOK) which also incorporates elements of …" or "for the wake-up radio." To be discussed next week Wed PM1. PHY: 2022-11-28 16:38:36Z - status set to: Submission Required PHY: 2022-11-24 15:04:04Z - status set to: Review |  |  |  | 2023-01-18 15:35 | PHY
3067 | John Coffey | 270 | 2 | 30.1 | 4579 | 8 | T | Y | 4579 | 8 | 30.1 |  | A | Steve SHELLHAMMER |  |  | "Clause 30 ... specifies the PHY entity for ... Multi-Carrier On-Off Keying (OOK)". But does Clause 30 do this? Clause 30 defines the PHY entity for wake-up radio (WUR), and the rest of this introductory subclause mentions only "WUR PHY", until we get to 4579.53: "The WUR PHY uses the multi-carrier on-off keying (MC-OOK) modulation for WUR-Sync and WUR-Data fields". But this bare assertion is not supported by the rest of the clause. The same paragraph goes on to say that the "multicarrier" signal "should" be generated using 13 contiguous subcarriers, but (as far as I can see) never specifies that the WUR PPDU is required to use a multicarrier signal. Instead the detailed version of MC-OOK is offered as an example of a WUR format. This setup causes problems throughout the clause, but the immediate issue on 4579.8 is that the clause isn't specifying the PHY entity for MC-OOK: it is specifying (rather loosely!) the PHY entity for WUR. | Change "multi-carrier on-off keing (MC-OOK)" to wake-up radio (WUR)". | ACCEPTED (PHY: 2023-01-18 15:34:25Z) | PHY | PHY Motion O | Ready for Motion | PHY: 2023-01-18 15:34:24Z - status set to: Ready for Motion PHY: 2022-12-07 21:15:54Z - Scheduled for January F2F. PHY: 2022-11-28 16:41:22Z - status set to: More Work Required See also CID 3066 PHY: 2022-11-24 15:04:26Z - status set to: Review |  |  |  | 2023-01-18 15:35 | PHY
3070 | John Coffey | 270 | 2 | 30.3.10.2 | 4603 | 51 | T | Y | 4603 | 51 | 30.3.10.2 |  | A | Steve SHELLHAMMER |  |  | "The encoded binary data shall be modulated using MC-OOK, i.e., encoded bits 0 and 1 shall be represented by Off and On Symbols, respectively." Taken together with the rest of the clause, this is confusing. What are the full requirements for MC-OOK? In particular, how can it be determined that a given device does *not* use MC-OOK? Most of the discussion of MC-OOK is by example of an implementation. The cited sentence has something approaching a definition, if we take the "i.e.," to mean "this is the same thing". But is the intention really that any modulation in which encoded bits 0 and 1 are repreemted by Off and On symbols, respectively is therefore, by definition, an MC-OOK system? Or are there other requirements (e.g., does it even have to be--as specified by a shall statement, not a description--multi-carrier?)? The cleanest definition seems to be in 30.3.12.4 (concerning required power ratio). But that does not involve the (murky) concept of MC-OOK. Regardless of the intention, it seems the middle words don't contribute anything concrete, and could be deleted. | Change "using MC-OOK, i.e.," to "so that". | ACCEPTED (PHY: 2023-01-18 15:31:54Z) | PHY | PHY Motion O | Ready for Motion | PHY: 2023-01-18 15:31:52Z - status set to: Ready for Motion PHY: 2022-12-07 21:15:54Z - Scheduled for January F2F. PHY: 2022-11-28 16:45:27Z - status set to: More Work Required Part of "is MC-OOK mandatory" debate PHY: 2022-11-24 15:05:15Z - status set to: Review |  |  |  | 2023-01-18 15:32 | PHY
3073 | John Coffey | 270 | 2 | 30.3.5.7 | 4592 | 64 | T | Y | 4592 | 64 | 30.3.5.7 |  | A | Steve SHELLHAMMER |  |  | "The samples in Off-WG have zero energy." This is descriptive. Why is it not stated normatively? That would be fine if the normative statement existed anywhere else, but it seems that it doesn't. The same issue arises in two futher places a little later on. | At 459.264, 4593.35, and 4593.40, change "The samples in Off-WG have zero energy" to "The samples in Off-WG shall have zero energy.". | ACCEPTED (PHY: 2023-01-18 15:30:13Z) - Note to Editor, the first location should be 4592.64 | PHY | PHY Motion O | Ready for Motion | PHY: 2023-01-18 15:30:16Z - status set to: Ready for Motion PHY: 2022-12-07 21:15:54Z - Scheduled for January F2F. PHY: 2022-11-28 17:05:06Z - status set to: More Work Required Part of "is MC-OOK mandatory" debate PHY: 2022-11-24 15:05:49Z - status set to: Review |  |  |  | 2023-01-18 15:31 | PHY
3778 | Rui Cao | 270 | 2 | 19.3.18.1 | 3300 | 43 | T | Y | 3300 | 43 | 19.3.18.1 |  | V | Dong WEI | 22/1437 |  | The spectrum mask floor definition for HT PPDU in 2.4GHz is different from 5GHz, i.e. -40dBr at 5GHz bands, but -45dBr for 2.4GHz. However, for 11a/g 20MHz PPDU, and 20MHz/40MHz PPDU in later standards (11ax and 11be), the spectrum mask floor is defined to be consistently at -40dBr for both 2.4GHz and 5/6GHz bands. With that, the spec definition is inconsistent to have -45dBr only for HT PPDU in 2.4GHz band. | Unify the HT mask floor definition to be -40dBr in 2.4GHz band the same as other PPDU formats. | REVISED (PHY: 2023-01-09 16:41:21Z) - Incorporate the changes in 11-22/1437r2. | PHY | PHY Motion O | Ready for Motion | PHY: 2023-01-09 16:41:18Z - status set to: Ready for Motion PHY: 2022-12-07 12:24:09Z - status set to: More Work Required Bring back on 9 Jan PHY: 2022-11-24 15:00:47Z - status set to: Submission Required See also CID 3779 |  |  |  | 2023-01-09 16:41 | PHY
3098 | Joseph Levy | 270 | 2 | 15.3.7 | 3121 | 37 | T | Y | 3121 | 37 | 15.3.7 |  | J | Joseph Levy |  |  | The use of RX_START_OF_FRAME_OFFSET is said to be described in 6.3.55, based on notes in the draft at the following locations: 3426.37, 3451.55, 3513.16, 3622.53, 3680.58, 3793.62, and 4113.45. But "RX_START_OF_FRAME_OFFSET" is not present in the clause. The clause does refer to an "offset" in several notes, but it does not tie the RX_START_OF_FRAME_OFFSET to any of the offsets mentioned in the clause. It seems the offset mentioned in NOTE 2 - is the RX_START_OF_FRAME_OFFSET but there is no reference to the parameter. | Replace the NOTE with the following: "The RX_START_OF_FRAME_OFFSET value is the offset used to compensate for the delay in generating the timestamp as described in 6.3.55 (Timing measurement). The estimated arrival time of the start of the preamble for the incoming PPDU is the value of the timestamp minus the value of RX_START_OF_FRAME_OFFSET." Note this note should also be corrected at the following additional locations: 3146.55, 3207.18, 3316.56, 3374.57, 3489.17, 3691.14, and 3811.45 (8 locations in all). | REJECTED (PHY: 2023-01-18 15:39:03Z) - The commenter has withdrawn the comment | PHY | PHY Motion O | Ready for Motion | PHY: 2023-01-18 15:38:59Z - status set to: Ready for Motion PHY: 2022-12-06 16:37:33Z - status set to: More Work Required Bring back in interim. PHY: 2022-11-24 15:08:33Z - status set to: Review |  |  |  | 2023-01-18 15:39 | PHY
3514 | Mark RISON | 270 | 2 | C.3 |  |  | T | Y |  |  | C.3 |  | V | Mark RISON |  |  | "device capabilities" is used in C.3, but the term is not defined | Provide a definition of the term, or establish that the IEEE dictionary definition is adequate | REVISED (PHY: 2023-01-06 17:12:47Z) - Replace "device capabilities" with "STA capabilities" (note to Editor, same resolution as CID 3375). Note to commenter, the phrase "STA capabilities" is self-defining as an English phrase. | PHY | PHY Motion O | Ready for Motion | PHY: 2023-01-06 17:12:51Z - status set to: Ready for Motion PHY: 2022-11-28 16:58:03Z - Post about this to reflector PHY: 2022-11-24 17:59:05Z - status set to: Discuss getdirection See also CID 3375 |  |  |  | 2023-01-06 17:13 | PHY
3299 | Mark RISON | 270 | 2 | 17.3.10.6.1 | 3201 | 53 | T | Y | 3201 | 53 | 17.3.10.6.1 |  | V | Youhan KIM |  |  | 17.3.10.6.1's NOTE should be in .2 as in all the other PHYs | Move NOTE 2 to the end of 17.3.10.6.2 | REVISED (PHY: 2023-01-18 15:37:45Z) - Incorporate the changes in https://mentor.ieee.org/802.11/dcn/23/11-23-0099-00-000m-lb270-misc-comments.docx for CID 3299. | PHY | PHY Motion O | Ready for Motion | PHY: 2023-01-18 15:37:43Z - status set to: Ready for Motion PHY: 2022-12-06 19:17:53Z - status set to: More Work Required For discussion at January F2F PHY: 2022-11-24 15:12:49Z - status set to: Review |  |  |  | 2023-01-18 15:38 | PHY
3312 | Mark RISON | 270 | 2 | 28.2.2 | 4237 | 54 | T | Y | 4237 | 54 | 28.2.2 |  | V |  |  |  | "If the CH_BANDWIDTH parameter has two contiguous bits" -> has exactly two contiguous bits set to 1 and no other bits set to 1 | Change from line 54 to: -- If the CH_BANDWIDTH parameter has a single bit equal to 1 (#2349)(e.g., "01000000") or if the CH_BANDWIDTH parameter has exactly two bits equal to 1 and they are noncontiguous (e.g., "01001000") and the CHANNEL_AGGREGATION parameter is set to AGGREGATE, then NCB is set to 1. -- If the CH_BANDWIDTH parameter has exactly two bits equal to 1 and they are contiguous (e.g., "01100000") and the CHANNEL_AGGREGATION parameter is set to AGGREGATE, then NCB is set to 1. Otherwise, if the CHANNEL_AGGREGATION parameter is set to NOT_AGGREGATE, then NCB is set to 2. -- If the CH_BANDWIDTH parameter has exactly three bits equal to 1 and they are contiguous (e.g., "00111000"), then NCB is set to 3. -- If the CH_BANDWIDTH parameter has exactly four bits equal to 1 and they are contiguous (e.g., "01111000") and the CHANNEL_AGGREGATION parameter is set to AGGREGATE, then NCB is set to 2. Otherwise, if CHANNEL_AGGREGATION parameter is set to NOT_AGGREGATE, then NCB is set to 4. | REVISED (PHY: 2022-12-21 11:17:48Z) - Make the changes shown under “Proposed changes” for CIDs 3312, 3313, 3386 in https://mentor.ieee.org/802.11/dcn/22/11-22-2069-01-000m-resolutions-for-some-comments-on-11me-d2-0-lb270.docx , which address the issues identified (note CHANNEL_AGGREGATION ignored when two non-contiguous bits, bits necessarily contiguous if >2 set). | PHY | PHY Motion O | Ready for Motion | PHY: 2022-12-06 21:35:50Z - status set to: Ready for Motion PHY: 2022-11-24 15:13:04Z - status set to: Review Proposal from commenter: Change from line 54 from: — If the CH_BANDWIDTH parameter has a single bit equal to 1 (#2349)(e.g., “01000000”) or if the CH_BANDWIDTH parameter has two noncontiguous bits equal to 1 (e.g., “01001000”) and the CHANNEL_AGGREGATION parameter is set to AGGREGATE, then NCB is set to 1. — If the CH_BANDWIDTH parameter has two contiguous bits each of which is equal to 1 (e.g., “01100000”) and the CHANNEL_AGGREGATION parameter is set to AGGREGATE, then NCB is set to 1. Otherwise, if the CHANNEL_AGGREGATION parameter is set to NOT_AGGREGATE, then NCB is set to 2. — If the CH_BANDWIDTH parameter has three contiguous bits each of which is equal to 1 (e.g., “00111000”), then NCB is set to 3. — If the CH_BANDWIDTH parameter has four contiguous bits each of which is equal to 1 (e.g., “01111000”) and the CHANNEL_AGGREGATION parameter is set to AGGREGATE, then NCB is set to 2. Otherwise, if CHANNEL_AGGREGATION parameter is set to NOT_AGGREGATE, then NCB is set to 4. to: -- If the CH_BANDWIDTH parameter has a single bit equal to 1 (#2349)(e.g., "01000000") or if the CH_BANDWIDTH parameter has exactly two bits equal to 1 and they are noncontiguous (e.g., "01001000") and the CHANNEL_AGGREGATION parameter is set to AGGREGATE, then NCB is set to 1. -- If the CH_BANDWIDTH parameter has exactly two bits equal to 1 and they are contiguous (e.g., "01100000") and the CHANNEL_AGGREGATION parameter is set to AGGREGATE, then NCB is set to 1. Otherwise, if the CHANNEL_AGGREGATION parameter is set to NOT_AGGREGATE, then NCB is set to 2. -- If the CH_BANDWIDTH parameter has exactly three bits equal to 1 and they are contiguous (e.g., "00111000"), then NCB is set to 3. -- If the CH_BANDWIDTH parameter has exactly four bits equal to 1 and they are contiguous (e.g., "01111000") and the CHANNEL_AGGREGATION parameter is set to AGGREGATE, then NCB is set to 2. Otherwise, if CHANNEL_AGGREGATION parameter is set to NOT_AGGREGATE, then NCB is set to 4. |  |  |  | 2022-12-21 11:18 | PHY
3313 | Mark RISON | 270 | 2 | 28.2.2 | 4237 | 54 | T | Y | 4237 | 54 | 28.2.2 |  | V |  |  |  | What about other combinations, e.g. 3 or 4 bits equal to 1, but not contiguous, or >4 bits equal to 1, or 2 bits equal to 1 and not contiguous and CHANNEL_AGGREGATION not set to AGGREGATE? | As it says in the comment | REVISED (PHY: 2022-12-21 11:18:15Z) - Make the changes shown under “Proposed changes” for CIDs 3312, 3313, 3386 in https://mentor.ieee.org/802.11/dcn/22/11-22-2069-01-000m-resolutions-for-some-comments-on-11me-d2-0-lb270.docx , which address the issues identified (note CHANNEL_AGGREGATION ignored when two non-contiguous bits, bits necessarily contiguous if >2 set). | PHY | PHY Motion O | Ready for Motion | PHY: 2022-12-21 11:18:18Z - status set to: Ready for Motion PHY: 2022-11-24 15:13:12Z - status set to: Submission Required |  |  |  | 2022-12-21 11:18 | PHY
3375 | Mark RISON | 270 | 2 | C.3 |  |  | T | Y |  |  | C.3 |  | A |  |  |  | "Its value is determined by device capabilities." should be "Its value is determined by STA capabilities.", since otherwise the behaviour is unclear for a device that contains multiple STAs (which many devices do nowadays, even before 11be MLO) | Change throughout C.3 | ACCEPTED (PHY: 2023-01-06 17:12:16Z) | PHY | PHY Motion O | Ready for Motion | PHY: 2023-01-06 17:12:15Z - status set to: Ready for Motion PHY: 2022-11-28 16:57:43Z - Post about this to reflector PHY: 2022-11-24 15:13:55Z - status set to: Discuss confirmdirection See also CID 3514 |  |  |  | 2023-01-06 17:12 | PHY
3386 | Mark RISON | 270 | 2 | 28.2.2 | 4237 | 54 | T | Y | 4237 | 54 | 28.2.2 |  | V |  |  |  | "If the CH_BANDWIDTH parameter has a single bit equal to 1 (e.g., "01000000") or if the CH_BANDWIDTH parameter has two non-continguous bits equal to 1 (e.g., "01001000") and the CHANNEL_AGGREGATION parameter is set to AGGREGATE" precedence unclear | Add comma before "or" | REVISED (PHY: 2022-12-21 11:18:38Z) - Make the changes shown under “Proposed changes” for CIDs 3312, 3313, 3386 in https://mentor.ieee.org/802.11/dcn/22/11-22-2069-01-000m-resolutions-for-some-comments-on-11me-d2-0-lb270.docx , which address the issues identified (note CHANNEL_AGGREGATION ignored when two non-contiguous bits, bits necessarily contiguous if >2 set). | PHY | PHY Motion O | Ready for Motion | PHY: 2022-12-06 19:36:22Z - status set to: Ready for Motion PHY: 2022-11-24 15:14:27Z - status set to: Review |  |  |  | 2022-12-21 11:19 | PHY
3480 | Mark RISON | 270 | 2 | 17.3.12 | 3206 | 21 | T | Y | 3206 | 21 | 17.3.12 |  | V | Mark RISON |  |  | The CID 1058 changes have moved PHY-CCA.ind in e.g. Figure 17-19--Receive PHY to well after CCA changes -- is this wise? It doesn't even say "issued at the same time" | Move the CCA.inds back to where they were in D1.0 | REVISED (PHY: 2023-01-18 15:36:45Z) - Delete “Issue at the same time”/“Issued at the same time” (as appropriate) from Figure 19-25—PHY receive procedure for HT-mixed format PPDU, Figure 19-26—PHY receive procedure for HT-greenfield format PPDU, Figure 20-18—PHY receive procedure, Figure 27-60—PHY receive procedure for an HE SU PPDU, Figure 27-61—PHY receive procedure for an HE ER SU PPDU, Figure 27-62—PHY receive procedure for an HE MU PPDU, Figure 27-63—PHY receive procedure for an HE TB PPDU, and shorten the corresponding arrows to be the same as all the other arrows on that line. At 4613.42 change “PHY receiver procedure” to “PHY receive procedure”. | PHY | PHY Motion O | Ready for Motion | PHY: 2023-01-18 15:36:41Z - status set to: Ready for Motion PHY: 2022-12-06 21:58:24Z - status set to: More Work Required Bring back in interim MarkR to ask Brian why it's OK to generate the CCA.ind well after the CCA has changed PHY: 2022-11-24 15:16:36Z - status set to: Review |  |  |  | 2023-01-18 15:37 | PHY
3485 | Mark RISON | 270 | 2 | C.3 | 5349 | 36 | T | Y | 5349 | 36 | C.3 |  | V | Mark RISON |  |  | In Table 27-53--HE PHY MIB attributes why do we have both dot11VHTChannelWidthOptionImplemented and dot11HEChannelWidthOptionImplemented? Per the description of the latter it's equal to the former in the 5G band, and reserved in the 2G4 band | Delete the row at 4194.18, 5343.47 and 5349.36-50 | REVISED (PHY: 2023-01-18 15:36:10Z) - Make the changes shown under “Proposed changes” for CID 3485 in https://mentor.ieee.org/802.11/dcn/22/11-22-2069-02-000m-resolutions-for-some-comments-on-11me-d2-0-lb270.docx, which clarify the interplay between HE, VHT and HT requirements. Note to the commenter: dot11HEChannelWidthOptionImplemented is needed for 6 GHz operation. | PHY | PHY Motion O | Ready for Motion | PHY: 2023-01-18 15:36:07Z - status set to: Ready for Motion PHY: 2022-12-07 16:56:23Z - status set to: More Work Required Bring back for F2F Maybe the HE one is needed for 6G operation because the VHT one doesn't apply then? CID 1072 says it's because a STA might do 160M in VHT but only 80M in HE (but that doesn't match the DESCRIPTION) PHY: 2022-11-24 15:17:12Z - status set to: Review |  |  |  | 2023-01-18 15:36 | PHY
3097 | Joseph Levy | 270 | 2 | 15.2.3 | 3113 | 60 | T | Y | 3113 | 60 | 15.2.3 |  | J | Joseph Levy |  |  | The definition of RX_START_OF_Frame_OFFSET seems to only be located in the RXVECTOR parameter tables and the definition itself does not make sense. All timing parameters for measurements are provided by the PHY and exist in the PHY, the MAC only uses the PHY supplied values. Hence, "an estimate of the offset from the point in time at which the start of the preamble off the PPDU arrived at the received antenna connector to the point in time at which this primitive is issued to the MAC" does not make sense. In clause 8.3.5.6.3 there is a note stating that a more precise name for RX_START_OF_FRAME_OFFSET would be RX_START_OF_PPDU_TO_PHY_RXSTART_PRIMITIVE_OFFSET. In clause 15.2.3 RXVECTOR parameters all of the parameters are defined in subclauses except the RX_START_OF_FRAME_OFFSET parameter. However in clause 6.3.55.1 an offset is mention in Note 2 that describes an offset that can be used to correct the timestamp generated by the PHY by subtracting the delay between actual start of frame arrival at the antenna to when the timestamp is generated (this is an implementation specific value). I believe that this offset is the RX_START_OF_FRAME_OFFSET. Also note that previous versions of 802.11 (e.g. 2012) had two times shown Figure 6-16 t2 and t3, where t3 corresponded to the time stamp and t2 the time of arrival, which was "t3"-"the offset". Also it should be noted that the timing of when a frame is sent to the MAC has no meaning as the MAC does not measure arrival times only the PHY is capable of making such measurements. | Replace: "An estimate of the offset (in 10 ns units) from the point in time at which the start of the preamble of the PPDU arrived at the receive antenna connector to the point in time at which this primitive is issued to the MAC." With: "An estimate of the offset (in 10 ns units) from the point in time at which the start of the preamble of the PPDU arrived at the receive antenna to the point in time that the time stamp is generated." With: "An estimate of the offset (in 10 ns units) from the point in time at which the start of the preamble of the PPDU arrived at the receive antenna to the point in time that the time stamp is generated." Note this definition should also be corrected at the following additional locations: 3114.37, 3152.6, 3168.42, 3217.6, 3235.42, 3392.27, 3523.10, and 3578.20 (9 locations in all). | REJECTED (PHY: 2023-01-18 15:38:41Z) - The commenter has withdrawn the comment | PHY | PHY Motion O | Ready for Motion | PHY: 2023-01-18 15:38:31Z - status set to: Ready for Motion PHY: 2022-12-06 16:19:38Z - status set to: More Work Required Bring back in interim. Question is "antenna connector" or "antenna" correct? PHY: 2022-11-24 15:07:44Z - status set to: Review Note there are two "With:" blocks of replacement texts, but they are identical Group working proposal: Replace: "An estimate of the offset (in 10 ns units) from the point in time at which the start of the preamble of the PPDU arrived at the receive antenna connector to the point in time at which this primitive is issued to the MAC." With: "An estimate of the offset (in 10 ns units) from the point in time at which the start of the preamble of the PPDU arrived at the receive antenna connecter to the point in time that the timestamp is generated." Commenter proposes: Replace: "An estimate of the offset (in 10 ns units) from the point in time at which the start of the preamble of the PPDU arrived at the receive antenna connector to the point in time at which this primitive is issued to the MAC." With: "An estimate of the offset (in 10 ns units) from the point in time at which the start of the preamble of the PPDU arrived at the receive antenna to the point in time that the time stamp is generated." Note this definition should also be corrected at the following additional locations: 3114.37, 3152.6, 3168.42, 3217.6, 3235.42, 3392.27, 3523.10, and 3578.20 (9 locations in all). |  |  |  | 2023-01-18 15:39 | PHY

## PHY Motion N
CID | Commenter | LB | Draft | Clause Number(C) | Page(C) | Line(C) | Type of Comment | Part of No Vote | Page | Line | Clause | Duplicate of CID | Resn Status | Assignee | Submission | Motion Number | Comment | Proposed Change | Resolution | Owning Ad-hoc | Comment Group | Ad-hoc Status | Ad-hoc Notes | Edit Status | Edit Notes | Edited in Draft | Last Updated | Last Updated By
3409 | Mark RISON | 270 | 2 |  |  |  | T | Y |  |  |  |  | V | Mark RISON | 22/2069 |  | CID 1927: add a NOTE to say that the SCRAMBLER_INITIAL_VALUE is equal to the value in the SERVICE field after scrambling | As it says in the comment | REVISED (PHY: 2022-12-07 16:49:09Z) - Make the changes shown under “Proposed changes” for CID 3409 in 22/2069r0, which clarify that on rx the value is the SERVICE field prior to descrambling, and fix the case of “SERVICE field”. | PHY | PHY Motion N | Ready for Motion | PHY: 2022-12-07 16:49:05Z - status set to: Ready for Motion PHY: 2022-12-07 13:51:32Z - status set to: Review MISC: 2022-11-13 09:10:42Z - status set to: Submission required |  |  |  | 2022-12-07 16:50 | PHY
3166 | Mahmoud Kamel | 270 | 2 | 21.4.4 | 3496 | 27 | T | Y | 3496 | 27 | 21.4.4 |  | V | Mahmoud KAMEL |  |  | aPSDUMaxLength is computed to 4 692 480 octets which does not match my computations for the same parameter as indicated in Eq. (21-114) which amounts to 4 692 478 octets. | Change the value of "aPSDUMaxLength" in Table 21-28 to 4 692 478 octets. I can bring a contribution to resolve this comment. | REVISED (PHY: 2022-12-07 12:32:12Z) - Change the value of "aPSDUMaxLength" in Table 21-28 to 4 692 478 octets | PHY | PHY Motion N | Ready for Motion | PHY: 2022-12-07 12:32:15Z - status set to: Ready for Motion PHY: 2022-11-24 15:02:44Z - status set to: Submission Required |  |  |  | 2022-12-07 12:32 | PHY
3816 | Youhan Kim | 270 | 2 | 15.4.5.5 | 3129 | 3 | T | Y | 3129 | 3 | 15.4.5.5 |  | V | Youhan KIM |  |  | TX spectral mask for 11b is missing the absolute PSD floor limit which is present for ERP-OFDM, HT and HE PPDUs. ERP-OFDM: 18.4.7.3 refers to 17.3.9.3 for the TX spectral mask, which has a -39 dBm/MHz floor for the TX spectral mask (D2.0 P3194L52). HT: 19.3.18.1 (D2.0 P3300L43) specifies -53 dBm/MHz as the TX spectral mask floor for HT PPDUs in 2.4 GHz. HE: 27.3.19.1 (D2.0 P4156L8) specifies -53 dBm/MHz as the TX spectral mask floor for HE PPDUs in 2.4 GHz. | Add a TX spectral mask floor of -53 dBm/MHz for DSSS, HR/DSSS and ERP-DSSS transmissions at 15.4.5.5, 16.3.7.4 and 18.4.7.3. | REVISED (PHY: 2022-12-07 14:24:18Z) - Instruction to TGme Editor: Implement the proposed text update for CID 3816 in https://mentor.ieee.org/802.11/dcn/22/11-22-2076-02-000m-lb270-dsss-tx-mask-floor.docx. Note to Commenter: The text update referenced above adds a transmit spectrum mask floor of -53 dBm/MHz for DSSS and HR/DSSS transmit spectrum masks. No text change is needed for ERP-DSSS (18.4.7.3) as the ERP-DSSS transmit spectrum mask simply refers to that of HR/DSSS. | PHY | PHY Motion N | Ready for Motion | PHY: 2022-12-07 14:24:21Z - status set to: Ready for Motion PHY: 2022-11-24 15:03:24Z - status set to: Submission Required |  |  |  | 2022-12-07 16:33 | PHY
3069 | John Coffey | 270 | 2 | 30.1 | 4579 | 58 | T | Y | 4579 | 58 | 30.1 |  | A | Steve SHELLHAMMER |  |  | "The subcarrier coefficients may take values from the BPSK, QPSK, 16-QAM, 64-QAM, or 256-QAM constellation symbols." It would be more natural to say "constellations" instead of "constellation symbols". | Change "constellation symbols" to "constellations". | ACCEPTED (PHY: 2022-11-28 16:44:41Z) | PHY | PHY Motion N | Ready for Motion | PHY: 2022-11-28 16:44:50Z - status set to: Ready for Motion PHY: 2022-11-24 15:04:47Z - status set to: Review |  |  |  | 2022-12-08 15:38 | PHY
3077 | John Coffey | 270 | 2 | 27.3.20.1 | 4169 | 27 | T | Y | 4169 | 27 | 27.3.20.1 |  | J |  |  |  | "0.8 (micro)s GI is used". Why does the requirement not apply to 0.4 microsecond guard intervals as well? | Delete "0.8 (micro)s GI is used" and add a new sentence below this list: "The requirements apply to PPDUs that use 0.8 (micro)s guard intervals and those that use 0.4 (micro) s guard intervals". | REJECTED (PHY: 2022-12-06 16:35:49Z) The commenter has withdrawn the comment | PHY | PHY Motion N | Ready for Motion | PHY: 2022-12-06 16:36:02Z - status set to: Ready for Motion PHY: 2022-12-06 16:00:38Z - status set to: More Work Required Why 0.4 us when this is not an HE PPDU GI? Why not 1.6 and 3.2 us, which are valid HE PPDU GIs Also, why does the receiver sensitivity requirement have to apply to all PPDUs? PHY: 2022-11-24 15:06:29Z - status set to: Review [note there should be no space between (micro) and s] |  |  |  | 2022-12-06 16:36 | PHY
3049 | Emily Qi | 270 | 2 | 15.3.7 | 3121 | 37 | T | N | 3121 | 37 | 15.3.7 |  | V | Graham Smith |  |  | 6.3.55 was deleted in D2.0. The reference needs to be updated. The same problem is at 3146.55, 3207.19, 3316.56, 3374.58, 3489.17, 3691.14, 3811.45. | Update the reference or remove it. | REVISED (PHY: 2022-12-07 12:29:27Z) - Incorporate the changes shown in 11-22/2088r1 for CID 3049 | PHY | PHY Motion N | Ready for Motion | PHY: 2022-12-07 12:32:55Z - status set to: Ready for Motion PHY: 2022-11-24 15:09:28Z - status set to: Submission Required |  |  |  | 2022-12-07 12:33 | PHY
3821 | Yusuke Asai | 270 | 2 | E.1 | 5512 | 31 | T | Y | 5512 | 31 | E.1 |  | A |  |  |  | The parameters on the "S1G operating Class" of "Japan" in Tables E-5 have revised according to 22-0719r3; however, the Channel center frequency index of 9 is missed on the row of the S1G operating Class of 8 (Japan). | Add the number of 9 to the Channel center frequency index. | ACCEPTED (PHY: 2022-12-06 16:42:30Z) | PHY | PHY Motion N | Ready for Motion | PHY: 2022-12-06 16:42:22Z - status set to: Ready for Motion 22/0719 did add 9 PHY: 2022-11-24 15:10:31Z - status set to: Review |  |  |  | 2022-12-06 16:43 | PHY
3256 | Mark RISON | 270 | 2 | C.3 | 5378 | 14 | T | Y | 5378 | 14 | C.3 |  | A |  |  |  | "The selector of the group cipher suite that is currently in use by the non-AP STA." -- should say it's for use for Data frames (i.e. not IGTK or BIGTK or whatever) | Change to "The selector of the group cipher suite that is currently in use by the non-AP STA for Data frames." | ACCEPTED (PHY: 2022-12-06 16:43:42Z) | PHY | PHY Motion N | Ready for Motion | PHY: 2022-12-06 16:43:40Z - status set to: Ready for Motion PHY: 2022-11-24 15:10:48Z - status set to: Review |  |  |  | 2022-12-06 16:44 | PHY
3312 | Mark RISON | 270 | 2 | 28.2.2 | 4237 | 54 | T | Y | 4237 | 54 | 28.2.2 |  | A |  |  |  | "If the CH_BANDWIDTH parameter has two contiguous bits" -> has exactly two contiguous bits set to 1 and no other bits set to 1 | Change from line 54 to: -- If the CH_BANDWIDTH parameter has a single bit equal to 1 (#2349)(e.g., "01000000") or if the CH_BANDWIDTH parameter has exactly two bits equal to 1 and they are noncontiguous (e.g., "01001000") and the CHANNEL_AGGREGATION parameter is set to AGGREGATE, then NCB is set to 1. -- If the CH_BANDWIDTH parameter has exactly two bits equal to 1 and they are contiguous (e.g., "01100000") and the CHANNEL_AGGREGATION parameter is set to AGGREGATE, then NCB is set to 1. Otherwise, if the CHANNEL_AGGREGATION parameter is set to NOT_AGGREGATE, then NCB is set to 2. -- If the CH_BANDWIDTH parameter has exactly three bits equal to 1 and they are contiguous (e.g., "00111000"), then NCB is set to 3. -- If the CH_BANDWIDTH parameter has exactly four bits equal to 1 and they are contiguous (e.g., "01111000") and the CHANNEL_AGGREGATION parameter is set to AGGREGATE, then NCB is set to 2. Otherwise, if CHANNEL_AGGREGATION parameter is set to NOT_AGGREGATE, then NCB is set to 4. | ACCEPTED (PHY: 2022-12-06 19:23:08Z) Note to the Editor: The change is to change at referenced location from: — If the CH_BANDWIDTH parameter has a single bit equal to 1 (#2349)(e.g., “01000000”) or if the CH_BANDWIDTH parameter has two noncontiguous bits equal to 1 (e.g., “01001000”) and the CHANNEL_AGGREGATION parameter is set to AGGREGATE, then NCB is set to 1. — If the CH_BANDWIDTH parameter has two contiguous bits each of which is equal to 1 (e.g., “01100000”) and the CHANNEL_AGGREGATION parameter is set to AGGREGATE, then NCB is set to 1. Otherwise, if the CHANNEL_AGGREGATION parameter is set to NOT_AGGREGATE, then NCB is set to 2. — If the CH_BANDWIDTH parameter has three contiguous bits each of which is equal to 1 (e.g., “00111000”), then NCB is set to 3. — If the CH_BANDWIDTH parameter has four contiguous bits each of which is equal to 1 (e.g., “01111000”) and the CHANNEL_AGGREGATION parameter is set to AGGREGATE, then NCB is set to 2. Otherwise, if CHANNEL_AGGREGATION parameter is set to NOT_AGGREGATE, then NCB is set to 4. to: -- If the CH_BANDWIDTH parameter has a single bit equal to 1 (#2349)(e.g., "01000000") or if the CH_BANDWIDTH parameter has exactly two bits equal to 1 and they are noncontiguous (e.g., "01001000") and the CHANNEL_AGGREGATION parameter is set to AGGREGATE, then NCB is set to 1. -- If the CH_BANDWIDTH parameter has exactly two bits equal to 1 and they are contiguous (e.g., "01100000") and the CHANNEL_AGGREGATION parameter is set to AGGREGATE, then NCB is set to 1. Otherwise, if the CHANNEL_AGGREGATION parameter is set to NOT_AGGREGATE, then NCB is set to 2. -- If the CH_BANDWIDTH parameter has exactly three bits equal to 1 and they are contiguous (e.g., "00111000"), then NCB is set to 3. -- If the CH_BANDWIDTH parameter has exactly four bits equal to 1 and they are contiguous (e.g., "01111000") and the CHANNEL_AGGREGATION parameter is set to AGGREGATE, then NCB is set to 2. Otherwise, if CHANNEL_AGGREGATION parameter is set to NOT_AGGREGATE, then NCB is set to 4. | PHY | PHY Motion N | Ready for Motion | PHY: 2022-12-06 21:35:50Z - status set to: Ready for Motion PHY: 2022-11-24 15:13:04Z - status set to: Review Proposal from commenter: Change from line 54 from: — If the CH_BANDWIDTH parameter has a single bit equal to 1 (#2349)(e.g., “01000000”) or if the CH_BANDWIDTH parameter has two noncontiguous bits equal to 1 (e.g., “01001000”) and the CHANNEL_AGGREGATION parameter is set to AGGREGATE, then NCB is set to 1. — If the CH_BANDWIDTH parameter has two contiguous bits each of which is equal to 1 (e.g., “01100000”) and the CHANNEL_AGGREGATION parameter is set to AGGREGATE, then NCB is set to 1. Otherwise, if the CHANNEL_AGGREGATION parameter is set to NOT_AGGREGATE, then NCB is set to 2. — If the CH_BANDWIDTH parameter has three contiguous bits each of which is equal to 1 (e.g., “00111000”), then NCB is set to 3. — If the CH_BANDWIDTH parameter has four contiguous bits each of which is equal to 1 (e.g., “01111000”) and the CHANNEL_AGGREGATION parameter is set to AGGREGATE, then NCB is set to 2. Otherwise, if CHANNEL_AGGREGATION parameter is set to NOT_AGGREGATE, then NCB is set to 4. to: -- If the CH_BANDWIDTH parameter has a single bit equal to 1 (#2349)(e.g., "01000000") or if the CH_BANDWIDTH parameter has exactly two bits equal to 1 and they are noncontiguous (e.g., "01001000") and the CHANNEL_AGGREGATION parameter is set to AGGREGATE, then NCB is set to 1. -- If the CH_BANDWIDTH parameter has exactly two bits equal to 1 and they are contiguous (e.g., "01100000") and the CHANNEL_AGGREGATION parameter is set to AGGREGATE, then NCB is set to 1. Otherwise, if the CHANNEL_AGGREGATION parameter is set to NOT_AGGREGATE, then NCB is set to 2. -- If the CH_BANDWIDTH parameter has exactly three bits equal to 1 and they are contiguous (e.g., "00111000"), then NCB is set to 3. -- If the CH_BANDWIDTH parameter has exactly four bits equal to 1 and they are contiguous (e.g., "01111000") and the CHANNEL_AGGREGATION parameter is set to AGGREGATE, then NCB is set to 2. Otherwise, if CHANNEL_AGGREGATION parameter is set to NOT_AGGREGATE, then NCB is set to 4. |  |  |  | 2022-12-07 12:18 | PHY
3321 | Mark RISON | 270 | 2 | C.3 |  |  | T | Y |  |  | C.3 |  | V | Mark RISON | 22/2069 |  | The DESCRIPTION of dot11SPIdleTimeout is far too generic. This is a DMG service period thing only | As it says in the comment | REVISED (PHY: 2022-12-07 16:45:03Z) - At 5283.50 change “The SPIdleTimeout subfield indicates time during which a STA” to “This attribute indicates the time during which a DMG STA”. At 5283.34 change “The MinPPDuration subfield” to “This attribute”. | PHY | PHY Motion N | Ready for Motion | PHY: 2022-12-07 16:44:57Z - status set to: Ready for Motion PHY: 2022-12-07 13:51:12Z - status set to: Review PHY: 2022-11-28 16:53:48Z - status set to: Submission Required No objections in teleconf to adding some words about DMG PHY: 2022-11-24 15:13:25Z - status set to: Discuss confirmdirection |  |  |  | 2022-12-07 16:45 | PHY
3795 | Xiangxin Gu | 270 | 2 | B.4.4.2 | 4651 | 16 | T | N | 4651 | 16 | B.4.4.2 |  | V | Mark RISON | 22/2069 |  | not CFDMG:O or not CFDMG:M for CF-End frame? | as commented | REVISED (PHY: 2022-12-07 16:37:25Z) - At the referenced location change “not CFDMG” to “NOT CFOCB:O”. | PHY | PHY Motion N | Ready for Motion | PHY: 2022-12-07 16:37:29Z - status set to: Ready for Motion PHY: 2022-12-07 13:48:39Z - status set to: Review PHY: 2022-11-24 15:02:22Z - status set to: Submission Required |  |  |  | 2022-12-07 16:38 | PHY
3386 | Mark RISON | 270 | 2 | 28.2.2 | 4237 | 54 | T | Y | 4237 | 54 | 28.2.2 |  | V |  |  |  | "If the CH_BANDWIDTH parameter has a single bit equal to 1 (e.g., "01000000") or if the CH_BANDWIDTH parameter has two non-continguous bits equal to 1 (e.g., "01001000") and the CHANNEL_AGGREGATION parameter is set to AGGREGATE" precedence unclear | Add comma before "or" | REVISED (PHY: 2022-12-06 19:34:05Z) Change to: "If the CH_BANDWIDTH parameter has two noncontiguous bits equal to 1 (e.g., “01001000”) and the CHANNEL_AGGREGATION parameter is set to AGGREGATE, or the CH_BANDWIDTH parameter has a single bit equal to 1 (#2349)(e.g., “01000000”)," | PHY | PHY Motion N | Ready for Motion | PHY: 2022-12-06 19:36:22Z - status set to: Ready for Motion PHY: 2022-11-24 15:14:27Z - status set to: Review |  |  |  | 2022-12-06 19:36 | PHY
3719 | Mark RISON | 270 | 2 | C.3 |  |  | T | Y |  |  | C.3 |  | V | Mark RISON | 22/2069 |  | dot11RSNAConfigGroupRekeyPackets should be stated to apply only if dot11RSNAConfigGroupRekeyMethod is packetBased(3) or timepacketBased(4) | As it says in the comment | REVISED (PHY: 2022-12-07 20:15:15Z) Make the changes shown under “Proposed changes” for CID 3719 in https://mentor.ieee.org/802.11/dcn/22/11-22-2069-00-000m-resolutions-for-some-comments-on-11me-d2-0-lb270.docx , which make the changes requested. | PHY | PHY Motion N | Ready for Motion | PHY: 2022-12-07 21:23:58Z - status set to: Ready for Motion PHY: 2022-12-07 13:52:14Z - status set to: Review PHY: 2022-11-24 15:20:32Z - status set to: Submission Required |  |  |  | 2022-12-07 21:25 | PHY
3445 | Mark RISON | 270 | 2 | 28.5.11.1.1 | 4385 | 29 | T | Y | 4385 | 29 | 28.5.11.1.1 |  | V |  |  |  | "Each port or antenna of the transmitting STA, which is connected to a transmit chain, shall be assigned to a port or antenna of the testing instrumentation" -- it is not clear what "which" refers to here | Change to "Each port or antenna of the transmitting STA that is connected to a transmit chain shall be assigned to a port or antenna of the testing instrumentation". Also at 4436.24 | REVISED (PHY: 2022-12-06 19:40:06Z) Change to "Each port or antenna connected to a transmit chain of the transmitting STA shall be assigned to a port or antenna of the testing instrumentation". Also at 4436.24 | PHY | PHY Motion N | Ready for Motion | PHY: 2022-12-06 19:40:31Z - status set to: Ready for Motion PHY: 2022-11-24 15:15:18Z - status set to: Review Commenter proposal: Change to "Each port or antenna of the transmitting STA that is connected to a transmit chain shall be assigned to a port or antenna of the testing instrumentation". Alternative proposal: Change to "Each port or antenna connected to a transmit chain of the transmitting STA shall be assigned to a port or antenna of the testing instrumentation". |  |  |  | 2022-12-06 19:41 | PHY
3449 | Mark RISON | 270 | 2 | B.4.8 | 4715 | 14 | T | Y | 4715 | 14 | B.4.8 |  | V |  |  |  | An effort was made to only use "roaming" in the context of 11u / "roaming consortium" but this was not 100% successful | At the referenced location change "Roaming" to "Reassociation" | REVISED (PHY: 2022-12-06 19:53:42Z) -- At the referenced location delete "Roaming requires" | PHY | PHY Motion N | Ready for Motion | PHY: 2022-12-06 20:00:06Z - status set to: Ready for Motion PHY: 2022-11-24 15:15:27Z - status set to: Review |  |  |  | 2022-12-06 20:33 | PHY
3450 | Mark RISON | 270 | 2 | 17.3.5.5 | 3182 | 9 | T | Y | 3182 | 9 | 17.3.5.5 |  | V |  |  |  | "CH_BANDWIDTH_IN_NON_HT and SCRAMBLER_INITIAL_VALUE are transmitted LSB first." is covered at 3180.42/47 | Delete the cited text | REVISED (PHY: 2022-12-06 21:41:19Z) Change "CH_BANDWIDTH_IN_NON_HT and SCRAMBLER_INITIAL_VALUE are transmitted LSB first. For example, if CH_BANDWIDTH_IN_NON_HT is CBW80 (whose numerical value is 2), then B5=0 and B6=1." to "NOTE---Since CH_BANDWIDTH_IN_NON_HT and SCRAMBLER_INITIAL_VALUE are transmitted LSB first, if, for example, CH_BANDWIDTH_IN_NON_HT is CBW80 (whose numerical value is 2), then B5=0 and B6=1." | PHY | PHY Motion N | Ready for Motion | PHY: 2022-12-06 21:46:22Z - status set to: Ready for Motion PHY: 2022-11-24 15:15:33Z - status set to: Review |  |  |  | 2022-12-06 21:46 | PHY
3471 | Mark RISON | 270 | 2 | 21.3.17.1 | 3471 | 17 | T | Y | 3471 | 17 | 21.3.17.1 |  | J |  |  |  | "The overall transmit spectral mask is then constructed by taking the higher of the interim transmit spectral mask and the absolute transmit spectral limit at each frequency offset" -- shouldn't the overall limit be the *lower* of each of the two constituent limits? | Change to "The overall transmit spectral mask is then constructed by taking the most restrictive of the interim transmit spectral mask and the absolute transmit spectral limit at each frequency offset" at 3471.17, 3551.14, 3667.8, 4155.35 | REJECTED (PHY: 2022-12-06 21:52:24Z) - When the transmit power is low, then the transmit emission floor starts to dominate. Hence, taking the higher of the two interim masks is the way to allow transmissions using low TX power not to be subject to the dBr relative interim TX spectrum mask. | PHY | PHY Motion N | Ready for Motion | PHY: 2022-12-06 21:53:01Z - status set to: Ready for Motion PHY: 2022-11-24 15:15:51Z - status set to: Review |  |  |  | 2022-12-06 21:53 | PHY
3472 | Mark RISON | 270 | 2 | 16.3.5 | 3151 | 9 | T | Y | 3151 | 9 | 16.3.5 |  | A |  |  |  | The Clause 16 RXVECTOR seems to be missing the RCPI | At 3152.18 add a para "NOTE---The RCPI is not included in the RXVECTOR but is passed in the PHY-RXEND.indication primitive (see 16.2.6)." | ACCEPTED (PHY: 2022-12-06 21:52:09Z) | PHY | PHY Motion N | Ready for Motion | PHY: 2022-12-06 21:52:07Z - status set to: Ready for Motion PHY: 2022-11-24 15:15:59Z - status set to: Review |  |  |  | 2022-12-06 21:52 | PHY
3473 | Mark RISON | 270 | 2 | 23.3.18.7 | 3682 | 34 | T | Y | 3682 | 34 | 23.3.18.7 |  | A |  |  |  | "the reported RCPI value is subtracting from 3 dB from the measured power" seems garbled | Change to "the reported RCPI value is 3 dB less than the measured power". Also at 4175.40 | ACCEPTED (PHY: 2022-12-06 21:54:31Z) | PHY | PHY Motion N | Ready for Motion | PHY: 2022-12-06 21:54:30Z - status set to: Ready for Motion PHY: 2022-11-24 15:16:07Z - status set to: Review |  |  |  | 2022-12-06 21:55 | PHY
3481 | Mark RISON | 270 | 2 | 17.3.12 | 3206 | 53 | T | Y | 3206 | 53 | 17.3.12 |  | A |  |  |  | "For an HT STA that determines it is receiving a Clause 17 (Orthogonal frequency division multiplexing (OFDM) PHY specification) PPDU" -- should refer to OFDM PPDU as for the other "resume here" cases. Also need to refer to ERP PPDUs | Change to "For an HT STA that determines it is receiving an ERP-OFDM format or OFDM PPDU" | ACCEPTED (PHY: 2022-12-07 16:54:50Z) | PHY | PHY Motion N | Ready for Motion | PHY: 2022-12-07 16:54:49Z - status set to: Ready for Motion PHY: 2022-11-24 15:16:54Z - status set to: Review |  |  |  | 2022-12-07 16:55 | PHY
3484 | Mark RISON | 270 | 2 | C.3 | 5349 | 36 | T | Y | 5349 | 36 | C.3 |  | V | Edward Au | 22/2063 |  | dot11HEChannelWidthOptionImplemented was added under CID 1072 but needs to be part of dot11PhyHEComplianceGroup | As it says in the comment | REVISED (PHY: 2022-12-02 17:08:47Z) - At 5464.24, add the following two MIB attributes to the end of the dot11PhyHEComplianceGroup: dot11HEPuncturedSoundingOptionImplemented, dot11HEChannelWidthOptionImplemented. Note to the Editors: Please check if a new dot11Groups is required. | PHY | PHY Motion N | Ready for Motion | PHY: 2022-12-02 17:08:53Z - status set to: Ready for Motion PHY: 2022-11-24 15:17:01Z - status set to: Submission Required |  |  |  | 2022-12-02 17:09 | PHY
3511 | Mark RISON | 270 | 2 | C.3 | 4952 | 1 | T | Y | 4952 | 1 | C.3 |  | A |  |  |  | "The default is time-based, once per day." -- this is already stated normatively: DEFVAL { timeBased } at line 12 and DEFVAL { 86400 } -- once per day at line 28 | Delete the first cited text | ACCEPTED (PHY: 2022-12-07 19:53:05Z) - Note to Editor: Delete "The default is time-based, once per day." at 4952.1 | PHY | PHY Motion N | Ready for Motion | PHY: 2022-12-07 19:53:18Z - status set to: Ready for Motion PHY: 2022-11-24 15:17:45Z - status set to: Review |  |  |  | 2022-12-07 19:54 | PHY
3716 | Mark RISON | 270 | 2 | C.1 |  |  | T | Y |  |  | C.1 |  | J |  |  |  | Where there is both a dot11FooImplemented and a dot11FooActivated, it should be specified that dot11FooActivated shall not be set to true unless dot11FooImplemented is true | At the end of C.1 add "Where there is both a dot11<something>Implemented and a dot11<something>Activated, dot11<something>Activated shall not be set to true unless dot11<something>Implemented is true." | REJECTED (PHY: 2022-12-07 20:11:45Z) - It is a logical impossibility for a compliant implementation to have the MIB attributes set as described in the concern. | PHY | PHY Motion N | Ready for Motion | PHY: 2022-12-07 20:11:48Z - status set to: Ready for Motion PHY: 2022-11-24 15:20:12Z - status set to: Review Alternative proposal: Where a dot11<something>Implemented is false or not present, dot11<something>Activated shall not be true. Alternative proposal: NOTE---Where a dot11<something>Implemented is false or not present, dot11<something>Activated is necessarily not true. |  |  |  | 2022-12-07 20:12 | PHY
3381 | Mark RISON | 270 | 2 | C.3 | 4941 | 1 | T | Y | 4941 | 1 | C.3 |  | V |  |  |  | "The value of this attribute is true when the value of dot11AuthenticationAlgorithm is openSystem and false otherwise" -- presumably this is referring to the default | Add "default" after "The " | REVISED (PHY: 2022-12-06 19:32:03Z) Delete the cited sentence. | PHY | PHY Motion N | Ready for Motion | PHY: 2022-12-06 19:32:19Z - status set to: Ready for Motion PHY: 2022-11-24 15:14:10Z - status set to: Review |  |  |  | 2022-12-06 19:32 | PHY

## PHY Motion M
CID | Commenter | LB | Draft | Clause Number(C) | Page(C) | Line(C) | Type of Comment | Part of No Vote | Page | Line | Clause | Duplicate of CID | Resn Status | Assignee | Submission | Motion Number | Comment | Proposed Change | Resolution | Owning Ad-hoc | Comment Group | Ad-hoc Status | Ad-hoc Notes | Edit Status | Edit Notes | Edited in Draft | Last Updated | Last Updated By
1220 | John Coffey | 258 | 1 | 27.3.20.2 | 4470 | 46 | T | Y | 4470 | 46 | 27.3.20.2 |  | J | Sean Coffey |  |  | The values for BPSK with DCM are the same as for BPSK without DCM (and QPSK with DCM). Adding DCM halves the data rate, and should permit successful reception at correspondingly lower input levels (else what's the point?). While the encoding of the data field is not the only issue, it's by far the dominant one at these input power levels, and everywhere else in te table follows the rule that apllying DCM should lower the minimum receive senstivity by 3 dB. The rule should apply to the first row as well. | In the first row of the table, change -82, -79, -76, and -73 to -79, -76, -73, and -70 respectively. | REJECTED (PHY: 2022-09-13 18:27:59Z) -- The commenter has withdrawn the comment | PHY | PHY Motion M | Ready For Motion | PHY: 2022-09-13 18:28:53Z - status set to: Ready For Motion PHY: 2022-09-08 15:47:11Z - Sean says: "I have already presented on this during the New York ad hoc, so the issues have been aired for this round. I plan to bring the comment, or some version thereof, back for the next round, but in the interests of time will accept a resolution of “Rejected—no consensus” for this round." PHY: 2022-04-26 15:19:18Z - status set to: Submission Required The commenter actually proposes to change -82, -79, -76, and -73 to -85, -82, -79, and -76 respectively. PHY: 2022-01-17 12:33:13Z - status set to: Discuss |  |  |  | 2022-09-13 18:29 | PHY
1368 | Mark Hamilton | 258 | 1 | 19.2.5 | 545 | 37 | T | Y | 545 | 37 | 19.2.5 |  | V | Mark RISON | 22/0353r7 |  | It's an "non-HT PPDU" (not "non-HT format PPDU") | Replace "non-HT format PPDUs" with "non-HT PPDUs"). | REVISED (PHY: 2022-09-14 07:07:30Z) - At 3543.27/37/48 change “ERP-DSSS, ERP-CCK, ERP-OFDM, or OFDM format PPDU” to “ERP-DSSS, ERP-CCK or ERP-OFDM format PPDU, or OFDM PPDU”. At 3543.58 change “ERP-OFDM or OFDM format PPDU” to “ERP-OFDM format PPDU or OFDM PPDU”. At 3545.37 change “Non-HT format PPDUs” to “Non-HT PPDUs”. At 3546.64 change “The non-HT PPDU format” to “The non-HT format”. At 3576.33/36 change “NON_HT format PPDU” to “non-HT PPDU”. At 3618.51, 3791.38 change “a non-HT PPDU format to “a non-HT PPDU”. At 3791.38 change “non-HT PPDU(#238) format” to “non-HT PPDU(#238)”. At 3874.36 change “S1G_DUP_1M indicates S1G 1 MHz Duplicate PPDU format” to “S1G_DUP_1M indicates S1G 1 MHz Duplicate format PPDU”. At 3874.38 change “S1G_DUP_2M indicates S1G 2 MHz Duplicate PPDU format” to “S1G_DUP_2M indicates S1G 2 MHz Duplicate format PPDU”. At 3913.25/55, 3919.48/58 change “S1G format PPDUs” to “S1G PPDUs”. At 5054.46 change “HT-mixed format PPDU format” to “HT-mixed format PPDU”. At 5054.48 change “HT-greenfield PPDU format” to “HT-greenfield format PPDU”. At 3615.20/44/47, change “HT_GF PPDU” to “HT-greenfield format PPDU”. At 3699.57, 3700.8/16/21 change “The STA transmits an HT-mixed PPDU (when FORMAT is HT_MF) or HT-greenfield PPDU” to “The STA transmits an HT-mixed format PPDU (when FORMAT is HT_MF) or HT-greenfield format PPDU”. At 5050.59/61 change “HT-greenfield PPDUs” to “HT-greenfield format PPDUs”. At 3589.17 change “HT_MF PPDU” to “HT-mixed format PPDU”. At 892.12 change “if the format of the PPDU is NON_HT” to “if the PPDU is a non-HT PPDU”. At 892.15 change “if the format of the PPDU is HT_MF or HT_GF” to “if the PPDU is an HT PPDU”. At 892.20 change “if the format of the PPDU is NON_HT and the PPDU is received in the primary channel” to “if the PPDU is a non-HT PPDU and received in the primary channel”. At 892.23 change “if the format of the PPDU is HT_MF or HT_GF provided that the PPDU is either a 20 MHz PPDU received in the primary channel or a 40 MHz PPDU” to “if the PPDU is an HT PPDU and either a 20 MHz PPDU received in the primary channel or a 40 MHz PPDU”. At 944.55, 948.11 change “HT_MF” to “HT-mixed format”. At 944.55, 948.21 change “HT_GF” to “HT-greenfield format”. At 3788.53, 3789.7/25 change “NON_HT, HT_MF, HT_GF or VHT PPDU” to “non-HT, HT-mixed format, HT-greenfield format or VHT PPDU”. At 3789.3/21 change “NON_HT duplicate, HT_MF, HT_GF or VHT PPDU” to “non-HT duplicate, HT-mixed format, HT-greenfield format or VHT PPDU”. At 3789.61 change “HT_MF and HT_GF formats” to “HT-mixed and HT-greenfield formats”. At 4268.37 change “HT_GF, or HT_MF” to “HT-greenfield or HT-mixed”. At 4474.50, 4475.7/33, 4476.6 change “non-HT, HT_MF, HT_GF, VHT or HE PPDU” to “non-HT, HT-mixed format, HT-greenfield format, VHT or HE PPDU”. At 4475.3/29, 4476.1 change “non-HT duplicate, HT_MF, HT_GF, VHT or HE PPDU” to “non-HT duplicate, HT-mixed format, HT-greenfield format, VHT or HE PPDU”. At 4476.61 change “HT_GF, HT_MF” to “HT-greenfield, HT-mixed”. At 4485.40 change “HT-GF” to “HT-greenfield format”. | PHY | PHY Motion M | Ready For Motion | PHY: 2022-09-14 07:07:50Z - status set to: Ready For Motion PHY: 2022-09-08 16:04:05Z - status set to: Review PHY: 2022-01-17 10:57:06Z - status set to: Submission Required |  |  |  | 2022-09-14 07:08 | PHY
2079 | Mark RISON | 258 | 1 |  |  |  | T | Y |  |  |  |  | V | Mark RISON | 22/0353r8 |  | We have a ProbeDelay in the SCAN.req and a NAVSyncDelay in the START.req and JOIN.req. The former should only be used for scanning; the latter should be used not just when changing from doze to awake but also when changing to a new channel | In Clause 6 describe the NAVSyncDelay as also being used after switching channel. In 10.39.7.1 refer to the NAVSyncDelay not the ProbeDelay. In 11.2.3.2 say the NAVSyncDelay is also used after switching channel | REVISED (PHY: 2022-09-14 23:39:02Z) - Make the changes shown under “Proposed changes” for CID 2079 in 11-22/353r8 <https://mentor.ieee.org/802.11/dcn/22/11-22-0353-08-000m-resolutions-for-some-comments-on-11me-d1-0-lb258.docx>, which effect the changes requested by the commenter. | PHY | PHY Motion M | Ready For Motion | PHY: 2022-09-14 23:39:13Z - status set to: Ready For Motion PHY: 2022-09-08 16:04:32Z - status set to: Review PHY: 2022-01-17 20:51:58Z - status set to: Submission Required confirmdirection |  |  |  | 2022-09-14 23:39 | PHY
2018 | Mark RISON | 258 | 1 | 23 |  |  | T | Y |  |  | 23 |  | V | Mark RISON |  |  | In D3.0 23.3.19 PHY transmit procedure there was a reference to TXSTART(TXSTATUS) but no TXSTATUS is defined. Is timing info available for Clause 23 PHYs or not? | If S1G STAs want to be able to timing, then add the timing infrastructure to the S1G PHY specification | REVISED (PHY: 2022-09-16 02:41:34Z) - Note to commenter: Resolution below defines TXSTATUS for Clause 23. Instruction to TGme Editor: Implement the proposed text updates for CID 2017 in https://mentor.ieee.org/802.11/dcn/22/11-22-0990-06-000m-lb258-misc-cids.docx (NOTE – This is the same text change as for CID 2017.) | PHY | PHY Motion M | Ready For Motion | PHY: 2022-09-16 02:42:32Z - status set to: Ready For Motion PHY: 2022-09-08 15:53:40Z - status set to: Review Maybe fixed by the resolution to 2017? REVISED The instruction to editor below addes the TXSTATUS parameter TIME_OF_DEPARTURE to clause 23. Instruction to TGme Editor: Implement the proposed text updates for CID 2017 in https://mentor.ieee.org/802.11/dcn/22/11-22-0990-06-000m-lb258-misc-cids.docx PHY: 2022-01-17 20:48:12Z - status set to: Submission Required getdirection Does S1G need timing information? |  |  |  | 2022-09-16 02:52 | PHY
1987 | Mark RISON | 258 | 1 |  |  |  | T | Y |  |  |  |  | V | Mark RISON |  |  | "transmission of a frame exchange sequence" is weird, because a FES typically consists of both tx and rx | Change to just "a frame exchange sequence" (I can provide locations) | REVISED (PHY: 2022-09-14 23:41:13Z) - At 2221.10 in D1.3 change “the TXOP holder may commence transmission of that frame exchange sequence(#109)” to “the TXOP holder may initiate that frame exchange sequence(#109)”. | PHY | PHY Motion M | Ready For Motion | PHY: 2022-09-14 23:41:19Z - status set to: Ready For Motion PHY: 2022-09-08 15:54:26Z - status set to: Review Locations are 2207.32 and 2208.19 (but the latter is addressed under CID 1985 et al.) PHY: 2022-01-14 18:03:52Z - status set to: Submission Required |  |  |  | 2022-09-14 23:41 | PHY
1926 | Mark RISON | 258 | 1 |  |  |  | T | Y |  |  |  |  | V | Mark RISON | 22/0353r8 |  | It is not clear what a "CTS frame response" is. It appears to be just a CTS frame, sent in response to something | Delete " response" or add "in " before "response" (I can provide locations) | REVISED (PHY: 2022-09-14 23:39:46Z) - Make the changes shown under “Proposed changes” for CID 1926 in 11-22/353r8 <https://mentor.ieee.org/802.11/dcn/22/11-22-0353-08-000m-resolutions-for-some-comments-on-11me-d1-0-lb258.docx>, which avoid the term “CTS frame response”. | PHY | PHY Motion M | Ready For Motion | PHY: 2022-09-14 23:39:50Z - status set to: Ready For Motion PHY: 2022-09-08 16:02:27Z - status set to: Review PHY: 2022-01-17 20:37:52Z - status set to: Submission Required |  |  |  | 2022-09-14 23:40 | PHY
1760 | Mark RISON | 258 | 1 |  |  |  | T | Y |  |  |  |  | J | Mark RISON |  |  | A "may" in a "for example" is not really normative, and would be better as "might" | Change "may" to "might" in all of the following instances: If, for example, a STA has made and had accepted an explicit admission for a TS and the channel conditions subsequently worsen, possibly including a change in PHY data rate so that it requires more time to send the same data, the STA may make a request for more admitted_time to the AP The non-AP and non-PCP STA can make this request if, for example, the device containing the non-AP and non-PCP STA intends to initialize another co-channel BSS or example, the precedence level may be used to convey to the AP that the requested TS is for the purposes of placing an emergency call. For example, it may choose to move to a different BSS. For example, it may choose to move to a different MBSS. For example, it may choose to move to a different BSS. For example, it may choose to move to a different BSS. These channel moving or BSS width switching operations might occur if, for example, another BSS starts to operate in either or both of the primary or secondary channels For example, URIs using the scheme names "data:" and "http:" may direct applications (e.g., a browser) on the STA to Internet pages that contain active scripts. For example, the Local Content ANQP-element may return two Local Content Duple fields An attempt to form a security association may also fail because, for example, the peer uses a different PSK or password from what the STA expects. the AP's Authenticator may have purged its PMKSA due to, for example, unavailability of resources, delay in the STA associating, etc. For example, the AS may communicate the MSK lifetime with the MSK. For example, when the resource being requested is QoS for downstream traffic, a TSPEC element may be followed by one or more TCLAS elements For example, when the resource being requested is QoS for upstream traffic, the TSPEC element may be followed by a Schedule element. The alternate destination may be an internet address on an Ethernet adapter, for example, to be used when the wireless link to the requesting entity is unavailable or unreliable." Also: the STA should send a new request for a TWT value by sending another frame that contains a TWT element, modifying the parameters of the request to indicate, for example, an acceptance of a proposed alternate TWT or dictated TWT value A mesh STA may use group addressed or individually addressed Mesh Data or QoS Null frames to change its mesh power management mode to a higher activity level, for example; | REJECTED (PHY: 2022-09-14 07:10:45Z) - The comment fails to identify changes in sufficient detail so that the specific wording of the changes that will satisfy the commenter can be determined. | PHY | PHY Motion M | Ready For Motion | PHY: 2022-09-14 07:10:50Z - status set to: Ready For Motion PHY: 2022-01-17 20:42:00Z - status set to: Submission Required confirmdirection |  |  |  | 2022-09-14 07:11 | PHY
1674 | Mark RISON | 258 | 1 |  |  |  | T | Y |  |  |  |  | V | Mark RISON | 22/0353r9 |  | "the STA shall adopt upon successful completion of the entire frame exchange." (4x) is missing the "except where the Power Management subfield is reserved (see 9.2.4.1.7 (Power Management subfield))" (see 2690.6) | Add the missing text in the 4 locations (I can provide them) | REVISED (PHY: 2022-09-14 23:42:44Z) - Add “, except where the Power Management subfield is reserved (see 9.2.4.1.7 (Power Management subfield))” after “upon successful completion of the entire frame exchange” at the following locations: 2690.26: The Power Management subfield in the Frame Control field of the frame sent by the STA in this exchange indicates the power management mode that the STAs coordinated by the MM-SME and advertised in the MMS element sent by the STA shall adopt upon successful completion of the entire frame exchange. 2727.7: The Power Management subfield(s) in the Frame Control field of the frame(s) sent by the STA in this exchange (#172)that are acknowledged by the AP indicate the power state that the STA shall adopt upon successful completion of the entire frame exchange. 2730.42: The Power Management subfield(s) in the Frame Control field of the frame(s) sent by the PCP in this exchange (#172)that are acknowledged by the AP indicate the power state that the PCP shall adopt upon successful completion of the entire frame exchange. 3408.9: The Power Management subfield in the Frame Control field and the Mesh Power Save Level subfield in the QoS Control field of the frame sent by the mesh STA in this exchange indicates the peer-specific mesh power management mode that the STA shall adopt upon successful completion of the entire frame exchange. | PHY | PHY Motion M | Ready For Motion | PHY: 2022-09-14 23:42:58Z - status set to: Ready For Motion PHY: 2022-09-08 16:00:59Z - status set to: Review PHY: 2022-01-14 17:56:42Z - status set to: Submission Required |  |  |  | 2022-09-14 23:43 | PHY
1646 | Mark RISON | 258 | 1 |  |  |  | T | Y |  |  |  |  | V | Mark RISON |  |  | The endianness of PHY header fields is not always specified. E.g. for HT there's "All numeric fields are transmitted in unsigned format, LSB first." for HT-MF but apparently nothing for HT-GF; for CDMG there's "All numeric fields are transmitted in unsigned format, LSB first." but this is in 24.3.6 Common preamble so doesn't extend to the PHY header fields | At the end of 19.3.9.5.1 add "All numeric fields are transmitted in unsigned format, LSB first.". Delete "CH_BANDWIDTH_IN_NON_HT and SCRAMBLER_INITIAL_VALUE are transmitted LSB first" at 3488.9 | REVISED (PHY: 2022-09-16 02:43:10Z) - Note to Commenter: Please see discussion on this topic in under CID 1647 https://mentor.ieee.org/802.11/dcn/22/11-22-0990-10-000m-lb258-misc-cids.docx . Instruction to TGme Editor: Add the following at D1.3 P4028L35 and P4031L42 (NOTE – This is the same text change as for CID 1647): “All numeric fields are transmitted in unsigned format, LSB first.” | PHY | PHY Motion M | Ready For Motion | PHY: 2022-09-16 02:43:58Z - status set to: Ready For Motion PHY: 2022-09-08 15:48:31Z - Propose to adopt same resolution as 1647, i.e. REVISED Note to Commenter: Please see discussion on this topic in https://mentor.ieee.org/802.11/dcn/22/11-22-0990-10-000m-lb258-misc-cids.docx . Instruction to Editor: Add the following at D1.3 P4028L35 and P4031L42: “All numeric fields are transmitted in unsigned format, LSB first.” PHY: 2022-03-14 21:41:48Z - status set to: Submission Required Keep the C17 text to make sure people get it right? PHY: 2022-01-17 10:42:58Z - status set to: Discuss See CID 1647 for the more general issue |  |  |  | 2022-09-16 02:52 | PHY
1619 | Mark RISON | 258 | 1 |  |  |  | T | Y |  |  |  |  | J | Mark RISON |  |  | "is recommended to" is a vague construct (especially "DCM is recommended to the PPDU"); it is not clear who is doing the recommending to whom, and on what authority | Change "DCM is recommended to" to "DCM ought to be used for" (2x), "OCT is recommended to" to "OCT ought to be used to", "is recommended to initiate BSS transition" to "ought to initiate BSS transition", "start time is recommended to be" to "start time ought to be", "is recommended to be used for WUR" to "ought to be used for WUR" (2x), "is recommended to" to "should" in 4.10.3.4 | REJECTED (PHY: 2022-09-16 01:29:32Z) - The comment fails to identify changes in sufficient detail so that the specific wording of the changes that will satisfy the commenter can be determined. | PHY | PHY Motion M | Ready For Motion | PHY: 2022-09-16 01:29:35Z - status set to: Ready For Motion PHY: 2022-02-14 16:33:07Z - need to make it clearer who is doing the recommending, not just change to "ought to"; maybe the one on p. 938 is OK PHY: 2022-01-17 20:46:59Z - status set to: Submission Required confirmdirection |  |  |  | 2022-09-16 01:30 | PHY
1486 | Mark RISON | 258 | 1 |  |  |  | T | Y |  |  |  |  | V | Mark RISON |  |  | It is not clear whether "beacon protection is enabled" is a per-STA thing or a per-STA-pair thing (AP-STA, or I suppose PCP-STA if BP can be done in a PBSS). E.g. "If OCVC capability is not present in a non-AP STA or if the current AP does not advertise OCVC capability, but beacon protection is enabled, the non-AP STA shall" is presumably at the non-AP STA (the AP might have BP enabled for the use of other STAs). 11.52 suggests it's per-STA, and in particular it might be enabled at the AP but not at the non-AP STA | Change "beacon protection is enabled" to "beacon protection is enabled at the non-AP STA" at 3082.42, 3153.46, 3155.6/62, 3227.60. Change "beacon protection is enabled" to "beacon protection is enabled at the AP" at 3093.45 | REVISED (PHY: 2022-09-14 23:42:00Z) - Make the changes proposed by the commenter, and additionally at the end of the para at 3082.15 add the sentence “Otherwise, beacon protection is not enabled at the non-AP STA.” | PHY | PHY Motion M | Ready For Motion | PHY: 2022-09-14 23:42:04Z - status set to: Ready For Motion PHY: 2022-03-14 21:06:31Z - status set to: Submission Required MIB attribute (dot11BeaconProtectionEnabled) for non-AP STA implies BP is enabled at non-AP STA even if not enabled at AP Maybe say something like "enabled at both AP and non-AP STA" for the non-AP STA cases? PHY: 2022-01-19 10:33:53Z - status set to: Review |  |  |  | 2022-09-14 23:42 | PHY
1072 | Brian Hart | 258 | 1 | 27.4.1 | 4492 | 20 | T | Y | 4492 | 20 | 27.4.1 |  | V | Brian HART |  |  | HE lacks dot11HEChannelWidthOptionImplemented. Note: a STA could be capable (and signal itself accordingly) as 160M HE but 80M VHT or vice versa. | Add to Table 27-53 and Annex B | REVISED (PHY: 2022-09-15 17:02:53Z) - Incorporate the changes in 11-22/576r11 <https://mentor.ieee.org/802.11/dcn/22/11-22-0576-11-000m-misc-phy-and-lower-level-cids.docx> for CID 1072. | PHY | PHY Motion M | Ready For Motion | PHY: 2022-09-15 17:02:48Z - status set to: Ready For Motion PHY: 2022-09-08 15:55:21Z - status set to: Review Brian says: "awaiting agenda time for first-time presentation" PHY: 2022-01-17 12:36:03Z - status set to: Submission Required |  |  |  | 2022-09-15 17:03 | PHY
1067 | Brian Hart | 258 | 1 | 27.3.10 | 4359 | 27 | T | Y | 4359 | 27 | 27.3.10 |  | V | Brian HART |  |  | 1) alpha_r cannot be known to the PHY. 2) This complicated definition of alpha is equivalent to alpha being between 0.707 and 1.414 else between 0.5 and 2 (as described in the associated MIB variable). | 1) Add POWER_BOOST_FACTOR as a new TXVECTOR parameter, with associated normative language in the MAC (and kept in the PHY but as informative text). 2) Simplify the definition of alpha. See 21/1538 for useful context and a prior example. | REVISED (PHY: 2022-09-15 15:17:59Z) - Incorporate the changes in 11-22/576r11 for CID 1067 | PHY | PHY Motion M | Ready For Motion | PHY: 2022-09-15 15:17:55Z - status set to: Ready For Motion PHY: 2022-09-08 15:55:54Z - status set to: Review Brian says: "awaiting agenda time for first-time presentation" PHY: 2022-01-17 12:28:17Z - status set to: Submission Required |  |  |  | 2022-09-15 15:18 | PHY
1062 | Brian Hart | 258 | 1 | 19.3.21 | 3618 | 52 | T | Y | 3618 | 52 | 19.3.21 |  | V | Brian HART |  |  | An HT RX procedure invokes the 11a/g RX procedure when the received PPDU format is determined to be 11a/g. Ditto the VHT RX procedure invokes the HT/11a/g RX procedures etc. These could be like function calls, but they are *partway* into the called receive procedure since the preamble has already been partly processed, and then these calls are much more like GOTOs. However, the called RX procedures do not have "labels" which is the destination of the GOTO at the relevant point of the called RX procedure. | In the 11a/g/HT/VHT receive procedures insert something along the lines of "In a HT/VHT/HE STA, once a received PPDU has been determined to be a PPDU following Clause [17 ¦ 18 ¦ 19 ¦ 21], then the receive prcoedure resumes here. Existing state, including knowledge of the LSIG Parity and RATE checks, is retained." | REVISED (PHY: 2022-09-15 15:16:50Z) - Incorporate the changes in 11-22/576r11 for CID 1062 | PHY | PHY Motion M | Ready For Motion | PHY: 2022-09-15 15:16:37Z - status set to: Ready For Motion PHY: 2022-09-08 15:56:29Z - status set to: Review Brian says "discussed but not motioned; so awaiting agenda time" PHY: 2022-07-14 15:31:53Z - discussed in Montreal but more discussion needed PHY: 2022-01-17 12:19:06Z - status set to: Submission Required |  |  |  | 2022-09-15 15:17 | PHY
1052 | Brian Hart | 258 | 1 | 27.3.22 | 4485 | 48 | T | Y | 4485 | 48 | 27.3.22 |  | V | Brian HART |  |  | Handling of very short 11a/g/ PPDUs is not well addressed. | Also follow the clause 17/19/21 RX procedures If the PPDU is too short to be an HE PPDU. Note related text changes in 21/963 under CID 18 (for VHT PHY) | REVISED (PHY: 2022-09-15 15:21:43Z) - Incorporate the changes shown in https://mentor.ieee.org/802.11/dcn/22/11-22-0576-10-000m-misc-phy-and-lower-level-cids.docx, for CID 1052, with a change from "Mbps" to "Mb/s" | PHY | PHY Motion M | Ready For Motion | PHY: 2022-09-15 15:20:52Z - status set to: Ready For Motion PHY: 2022-09-08 15:53:07Z - status set to: Review Brian says: "discussed and r8 reflects that discussion; awaiting agenda time" PHY: 2022-07-14 14:47:06Z - further discussed in Montreal but needs more discussion PHY: 2022-01-17 12:35:44Z - status set to: Submission Required |  |  |  | 2022-09-15 15:22 | PHY

## PHY Motion M2
CID | Commenter | LB | Draft | Clause Number(C) | Page(C) | Line(C) | Type of Comment | Part of No Vote | Page | Line | Clause | Duplicate of CID | Resn Status | Assignee | Submission | Motion Number | Comment | Proposed Change | Resolution | Owning Ad-hoc | Comment Group | Ad-hoc Status | Ad-hoc Notes | Edit Status | Edit Notes | Edited in Draft | Last Updated | Last Updated By
1246 | Joseph Levy | 258 | 1 | 15.3.7 | 3426 | 37 | T | Y | 3426 | 37 | 15.3.7 |  | J | Joseph Levy |  |  | The use of RX_START_OF_FRAME_OFFSET is said to be described in 6.3.55, based on notes in the draft at the following locations: 3426.37, 3451.55, 3513.16, 3622.53, 3680.58, 3793.62, and 4113.45. But "RX_START_OF_FRAME_OFFSET" is not present in the clause. The clause does refer to an "offset" in several notes, but it does not tie the RX_START_OF_FRAME_OFFSET to any of the offsets mentioned in the clause. It seems the offset mentioned in NOTE 2 - is the RX_START_OF_FRAME_OFFSET but there is no reference to the parameter. | Replace the NOTE with the following: "NOTE--The RX_START_OF_FRAME_OFFSET value is the offset used to compensate for the delay in generating the timestamp as described in 6.3.55 (Timing measurement). The estimated arrival time of the start of the preamble for the incoming PPDU is the value of the timestamp minus the value of RX_START_OF_FRAME_OFFSET." Note this note should also be corrected at the following additional locations: 3451.55, 3513.16, 3622.53, 3680.58, 3793.62, and 4113.45 (7 locations in all). | REJECTED -- The TG reviewed the Comment and Proposed Change, and concluded that the Proposed Change could not be accepted. The TG consensus was that a submission was required to ensure that the changes are applied in the correct context. However no submission was provided. | PHY | PHY Motion M2 | Ready For Motion | PHY: 2022-04-26 13:59:10Z - status set to: Submission Required PHY: 2022-01-17 11:00:16Z - status set to: Discuss |  |  |  | 2022-09-16 01:35 | PHY
1245 | Joseph Levy | 258 | 1 | 15.2.3.1 | 3417 | 48 | T | Y | 3417 | 48 | 15.2.3.1 |  | J | Joseph Levy |  |  | The definition of RX_START_OF_Frame_OFFSET seems to only be located in the RXVECTOR parameter tables and the definition itself does not make sense. All timing parameters for measurements are provided by the PHY, the MAC only uses the PHY supplied values. Hence, "an estimate of the offset from the point in time at which the start of the preamble off the PPDU arrived at the received antenna connector to the point in time at which this primitive is issued to the MAC" does not make sense. In clause 8.3.5.6.3 there is a note stating that a more precise name for RX_START_OF_FRAME_OFFSET would be RX_START_OF_PPDU_TO_PHY_RXSTART_PRIMITIVE_OFFSET. In clause 15.2.3 RXVECTOR parameters all of the parameters are defined in subclauses except the RX_START_OF_FRAME_OFFSET parameter. However in clause 6.3.55.1 an offset is mention in Note 2 that describes an offset that can be used to correct the timestamp generated by the PHY by subtracting the delay between actual start of frame arrival at the antenna to when the timestamp is generated (this is an implementation specific value). I believe that this offset is the RX_START_OF_FRAME_OFFSET. Also note that previous versions of 802.11 (e.g. 2012) had two times shown Figure 6-16 t2 and t3, where t3 corresponded to the time stamp and t2 the time of arrival, which was "t3"-"the offset". | Replace: "An estimate of the offset (in 10 ns units) from the point in time at which the start of the preamble of the PPDU arrived at the receive antenna connector to the point in time at which this primitive is issued to the MAC." With: "An estimate of the offset (in 10 ns units) from the point in time at which the start of the preamble of the PPDU arrived at the receive antenna to the point in time that the time stamp is generated." Note this definition should also be corrected at the following additional locations: 3457.12, 3523.6, 3541.42, 3698.27, 3828.10, 3881.20, and 4540.36 (8 locations in all). Also note that in the final location the units are 0.1 ns not 10 ns as elsewhere. | REJECTED -- The TG reviewed the Comment and Proposed Change, and concluded that the Proposed Change could not be accepted. The TG consensus was that a submission was required to ensure that the changes are applied in the correct context. However no submission was provided. | PHY | PHY Motion M2 | Ready For Motion | PHY: 2022-04-26 13:57:49Z - status set to: Submission Required PHY: 2022-01-17 10:59:05Z - status set to: Discuss |  |  |  | 2022-09-16 01:35 | PHY
1255 | Joseph Levy | 258 | 1 | 20.3.9 | 3652 | 65 | T | Y | 3652 | 65 | 20.3.9 |  | J | Joseph Levy |  |  | There are multiple location in clause 20, 21, 22, and 23 where "is set to" is used to refer to the value of a field, element, or sub-element that is being tested. The 802.11 editorial style guide (11-09/1034r17) states that such a test should use "equal to" and not "is set to". The uses of "is set to" to indicate a value that is tested should be removed. | 3652.65 - Replace: "is set to" With: "is" 3660.24 - Replace: "is set to" With: "is" 3661.2 - Replace: "is set to" With: "is" 3663.44 - Replace: "is set to" With: "is" - editorial note: "describes an example steps" is incorrect replace with "describes example steps" 3663.46 - Replace: "is set to" With: "is" 3697.50 - Replace: "is set to" With: "is" 3704.35 - Replace: "is set to" With: "is" (2 locations) 3789.49 - Replace: "is set to" With: "is" 3827.26 - Replace: "is set to" With: "is" 3914.30 - Replace: "is set to" With: "is" 3921.22 - Replace: "is set to" With: "is" 3922.34 - Replace: "is set to" With: "is" 3928.27 - Replace: "is set to" With: "is" 3928.31 - Replace: "is set to" With: "is" 3939.39 - Replace: "is set to" With: "is" 3943.34 - Replace: "is set to" With: "is" 3944.53 - Replace: "is set to" With: "is" (2 locations) 3949.8 - Replace: "is set to" With: "is" 3949.9 - Replace: "is set to" With: "is" 3949.31 - Replace: "is set to" With: "is" 3949.32 - Replace: "is set to" With: "is" editorial note: delete "using" at 3996.17 | REJECTED -- The TG reviewed the Comment and Proposed Change, and concluded that the Proposed Change could not be accepted. The TG consensus was that a submission was required to ensure that the changes are applied in the correct context. However no submission was provided. | PHY | PHY Motion M2 | Ready For Motion | PHY: 2022-04-26 14:21:51Z - status set to: Submission Required PHY: 2022-01-17 12:19:31Z - status set to: Discuss |  |  |  | 2022-09-16 01:35 | PHY
1981 | Mark RISON | 258 | 1 |  |  |  | T | Y |  |  |  |  | J | Mark RISON |  |  | "group addressed Action frames that are indicated as "Group Addressed Privacy" -- it's not clear whether Action No Ack frames are covered when Action frames are referred to | At the end of 10.28.1 add a para "Unless otherwise specified, the rules pertaining to Action frames also apply equivalently to Action No Ack frames." | REJECTED -- The TG reviewed the Comment and Proposed Change, and concluded that the Proposed Change could not be accepted. The TG consensus was that a submission was required to ensure that the changes are applied in the correct context. However no submission was provided. | PHY | PHY Motion M2 | Ready For Motion | PHY: 2022-03-14 21:46:15Z - status set to: Submission Required Address only this one location? PHY: 2022-01-14 18:03:32Z - status set to: Discuss Concern that this statement is too generic, and would need to check every instance |  |  |  | 2022-09-16 01:35 | PHY
2240 | RUI YANG | 258 | 1 | 27.3.11.7.2 | 4379 | 29 | T | Y | 4379 | 29 | 27.3.11.7.2 |  | J | Rui Yang |  |  | The numbers in the second column of Table 27-23 should not have unit dBm. Those values are used to compare PSR_INPUT described in Equation (26-7), which has the unit, In linear domain, mW^2. | Remove "dBm" in the table. | REJECTED -- The TG reviewed the Comment and Proposed Change, and concluded that the Proposed Change could not be accepted. The TG consensus was that a submission was required to ensure that the changes are applied in the correct context. However no submission was provided. | PHY | PHY Motion M2 | Ready For Motion | PHY: 2022-04-26 14:30:30Z - status set to: Submission Required Is Equation (26-7) dodgy? It adds dBm + dBm PHY: 2022-01-17 12:29:39Z - status set to: Discuss |  |  |  | 2022-09-16 01:35 | PHY
1133 | Graham Smith | 258 | 1 | 30.3.1 | 4884 | 14 | T | Y | 4884 | 14 | 30.3.1 |  | J | Mark RISON |  |  | "This subclause provides the procedure by which PSDUs are converted to and from transmissions on the wireless medium." Is this WUR PPDUs or all PPDUs? Suspect the former | Add "WUR" in front of PSDUs | REJECTED -- The TG reviewed the Comment and Proposed Change, and concluded that the Proposed Change could not be accepted. The TG consensus was that a submission was required to ensure that the changes are applied in the correct context. However no submission was provided. | PHY | PHY Motion M2 | Ready For Motion | PHY: 2022-03-21 15:46:52Z - status set to: Submission Required What is a "WUR PSDU"? PHY: 2022-01-19 10:44:42Z - status set to: Review |  |  |  | 2022-09-16 01:35 | PHY

## PHY Motion M3
CID | Commenter | LB | Draft | Clause Number(C) | Page(C) | Line(C) | Type of Comment | Part of No Vote | Page | Line | Clause | Duplicate of CID | Resn Status | Assignee | Submission | Motion Number | Comment | Proposed Change | Resolution | Owning Ad-hoc | Comment Group | Ad-hoc Status | Ad-hoc Notes | Edit Status | Edit Notes | Edited in Draft | Last Updated | Last Updated By
1740 | Mark RISON | 258 | 1 |  |  |  | T | Y |  |  |  |  | J | Mark RISON |  |  | Association is optional in a PBSS, fine. But if you do associate, are you still allowed to send stuff to other STAs in the PBSS directly, or do you have to go via the PCP as in a vanilla infra BSS? | Make it clear that even if associated in a PBSS, you can still send directly to other non-PCP STAs in the PBSS if you want to | REJECTED -- The comment fails to identify changes in sufficient detail so that the specific wording of the changes that will satisfy the commenter can be determined. | PHY | PHY Motion M3 | Ready For Motion | PHY: 2022-01-17 10:39:52Z - status set to: Submission Required |  |  |  | 2022-09-16 01:42 | PHY
2073 | Mark RISON | 258 | 1 |  |  |  | T | Y |  |  |  |  | J | Mark RISON |  |  | It is weird that the feature is "TIM broadcast" but the frames are just "TIM" frames | Rename TIM frames to TIM Broadcast frames (I can provide locations) | REJECTED -- The comment fails to identify changes in sufficient detail so that the specific wording of the changes that will satisfy the commenter can be determined. | PHY | PHY Motion M3 | Ready For Motion | PHY: 2022-01-17 20:52:34Z - status set to: Submission Required confirmdirection |  |  |  | 2022-09-16 01:42 | PHY
2071 | Mark RISON | 258 | 1 |  |  |  | T | Y |  |  |  |  | J | Mark RISON |  |  | The resolution to CID 4710 in 20/1071 did not address the non-NDP issues | As it says in the comment | REJECTED -- The comment fails to identify changes in sufficient detail so that the specific wording of the changes that will satisfy the commenter can be determined. | PHY | PHY Motion M3 | Ready For Motion | PHY: 2022-01-17 10:52:58Z - status set to: Submission Required |  |  |  | 2022-09-16 01:42 | PHY
2025 | Mark RISON | 258 | 1 |  |  |  | T | Y |  |  |  |  | J | Mark RISON |  |  | There are still residual issues with "remaining TXOP duration" (see 11md CIDs 5058+5061; also from MarkH: - "remaining duration of the TXOP", in NOTE 2 of 9.2.5.2, and last line of 9.2.5.2. - "remaining duration of the TXOP", in 9.2.5.4 (a)(2), (b)(2) and (c)(1). - "remaining duration of the TXOP", in 9.3.1.13 - "expiration of the TXOP duration", in 10.3.2.10.1 - "remaining duration of the TXOP", in 10.3.2.10.1 - "remaining TXOP duration", in 10.3.2.10.1 - "time remaining in the TXOP", in 10.23.3.2.3 (2x) - "remaining TXOP duration", in 10.23.3.3 - "remaining duration of the GCR TXOP" (is that different?), in 10.25.9.4 - "remaining TXOP or SP duration", in 10.29.4 - "time remaining in the TXOP", in 10.39.7.3. - "the remaining TXOP or SP duration", in 10.50.2 - "duration of the remaining TXOP", in 10.53.4 - "expiration of the current TXOP" in G.3 - "expiration of TXOP" in G.3 - "the remaining duration of the TXOP", in O.3 (a), (e), and (g) - "Remaining TXOP Duration" in Figure O-2 (3x) There are about a jillion "TXOP duration" occurrences, throughout. Are those okay? It is just the 'remaining' part of such a duration that gives you pause? (I'm not sure why...) How about "expiration" (per a couple of the above)? There are a lot of the same issues with "SP" as for "TXOP" also. Are those the same problem?) | Address these remaining issues in the same way the other instances were addressed | REJECTED -- The comment fails to identify changes in sufficient detail so that the specific wording of the changes that will satisfy the commenter can be determined. | PHY | PHY Motion M3 | Ready For Motion | PHY: 2022-01-14 18:07:34Z - status set to: Submission Required |  |  |  | 2022-09-16 01:42 | PHY
2023 | Mark RISON | 258 | 1 |  |  |  | T | Y |  |  |  |  | J | Mark RISON |  |  | The word "only" is extremely prone to causing ambiguity and should not be used | Reword wherever ambiguous | REJECTED -- The comment fails to identify changes in sufficient detail so that the specific wording of the changes that will satisfy the commenter can be determined. | PHY | PHY Motion M3 | Ready For Motion | PHY: 2022-01-14 18:07:02Z - status set to: Submission Required |  |  |  | 2022-09-16 01:42 | PHY
1995 | Mark RISON | 258 | 1 |  |  |  | T | Y |  |  |  |  | J | Mark RISON |  |  | Vast swathes of CCMP and GCMP processing are the same. The duplication just causes spec rot (i.e. a fix in one gets forgotten in the other) | Extract the common parts, put them separately, and then have just the deltas specific to CCMP and GCMP separately | REJECTED -- The comment fails to identify changes in sufficient detail so that the specific wording of the changes that will satisfy the commenter can be determined. | PHY | PHY Motion M3 | Ready For Motion | PHY: 2022-01-17 20:40:12Z - status set to: Submission Required confirmdirection |  |  |  | 2022-09-16 01:42 | PHY
1917 | Mark RISON | 258 | 1 |  |  |  | T | Y |  |  |  |  | J | Mark RISON |  |  | "The <blah> PPDU is composed of <blah>. This is shown in <blah>." has high risk of spec rot/inconsistency | Change to "The DMG control mode PPDU is composed of the Preamble, Header, Data field, and possibly AGC and TRN subfields. This is shown in Figure 20-6 (DMG control mode PPDU format)." to "The DMG control mode PPDU is shown in Figure 20-6 (DMG control mode PPDU format)." at 3653.50 and make similar changes for other instances of "PPDU is composed of"s | REJECTED -- The comment fails to identify changes in sufficient detail so that the specific wording of the changes that will satisfy the commenter can be determined. | PHY | PHY Motion M3 | Ready For Motion | PHY: 2022-01-14 18:02:52Z - status set to: Submission Required |  |  |  | 2022-09-16 01:42 | PHY
1902 | Mark RISON | 258 | 1 |  |  |  | T | Y |  |  |  |  | J | Mark RISON |  |  | Consider 5 STAs A, B, C, D, E - and assume A is a PCP, and all want to be in the same PBSS. I think the following statements hold: * B and C can associate to A, and then do security and data exchange using infra-like mechanisms (modulo the fact that A might not provide an intra-BSS forwarding service) * D and E can choose not to associate with the PCP, and then do security and data exchange with any other STA in the PBSS (including A) using IBSS-like mechanisms (but not an actual IBSS) * B and C can do security and data exchange with D and E using IBSS-like mechanisms too (and indeed have to, if A does not provide an intra-BSS forwarding service). [I'm not sure whether in the first bullet, if A does offer intra-BSS forwarding, this includes forwarding to unassociated STAs in the PBSS, or whether B and C need to do the last bullet to exchange data with D and E?] | Get a DMG SME to clarify | REJECTED -- The comment fails to identify changes in sufficient detail so that the specific wording of the changes that will satisfy the commenter can be determined. | PHY | PHY Motion M3 | Ready For Motion | PHY: 2022-01-17 20:43:30Z - status set to: Submission Required confirmdirection |  |  |  | 2022-09-16 01:42 | PHY
1055 | Brian Hart | 258 | 1 | 17.3.9.8 | 3503 | 4 | T | Y | 3503 | 4 | 17.3.9.8 |  | J | Brian HART |  |  | EVM procedure defined in 11a/g, HT and VHT is unclear in regards to a) whether SFO aka sample time drift can be compensated by the test equipment and b) whether anti-causal processing is permitted | Explicitly identify in what step SFO can be compensated. Explicitly identify whether "an equivalent procedure" allows anti-causal processing. | REJECTED -- The comment fails to identify changes in sufficient detail so that the specific wording of the changes that will satisfy the commenter can be determined. | PHY | PHY Motion M3 | Ready For Motion | PHY: 2022-09-08 15:57:06Z - Brian says: "please reject it this go-round" PHY: 2022-01-17 11:31:40Z - status set to: Submission Required |  |  |  | 2022-09-16 01:42 | PHY
1802 | Mark RISON | 258 | 1 |  |  |  | T | Y |  |  |  |  | J | Mark RISON |  |  | "When the Multiple BSSID element is transmitted in a Beacon, DMG Beacon, or Probe Response frame, the reference BSSID is the BSSID field of the frame." -- what about in an S1G Beacon? Ditto "When a station receives a Beacon frame or DMG Beacon frame with a Multiple BSSID element that consists of a nontransmitted BSSID profile with only the mandatory elements" and probably other locations | Review the references to DMG beacons, and add references to S1G beacons where appropriate | REJECTED -- The comment fails to identify changes in sufficient detail so that the specific wording of the changes that will satisfy the commenter can be determined. | PHY | PHY Motion M3 | Ready For Motion | PHY: 2022-01-17 20:42:32Z - status set to: Submission Required getdirection Does the group agree that in general statements made about Beacon frames also apply to S1G/DMG Beacon frames? If so, what can be done apart from a generic statement that this is so? |  |  |  | 2022-09-16 01:42 | PHY
2081 | Mark RISON | 258 | 1 |  |  |  | T | Y |  |  |  |  | J | Mark RISON |  |  | Referring to fields in binary is not clear as to the ordering of bits. E.g. it is not clear what PPDU Type = 10 at 4061.14 refers to, but there are other instances | Always specify the bit order when giving binary numbers, unless they are all-0s or all-1s (or palindromic) | REJECTED -- The comment fails to identify changes in sufficient detail so that the specific wording of the changes that will satisfy the commenter can be determined. | PHY | PHY Motion M3 | Ready For Motion | PHY: 2022-01-17 10:56:36Z - status set to: Submission Required |  |  |  | 2022-09-16 01:42 | PHY
1720 | Mark RISON | 258 | 1 |  |  |  | T | Y |  |  |  |  | J | Mark RISON |  |  | A discussion with Solomon TRAININ indicates that in a PBSS the rules (for addressing, security, etc.) shall be infrastructure-like for transmissions a) to the PCP if associated (but you're not required to associate to the PCP), or b) to other STAs in the PBSS via the PCP if everyone involved is associated and if the PCP provides the forwarding service (which is not mandatory); and the rules shall be IBSS-like in all other cases. However, this is not clearly specified | State that in a PBSS the rules (for addressing, security, etc.) shall be infrastructure-like for transmissions a) to the PCP if associated (but you're not required to associate to the PCP), or b) to other STAs in the PBSS via the PCP if everyone involved is associated and if the PCP provides the forwarding service; and the rules shall be IBSS-like in all other cases | REJECTED -- The comment fails to identify changes in sufficient detail so that the specific wording of the changes that will satisfy the commenter can be determined. | PHY | PHY Motion M3 | Ready For Motion | PHY: 2022-01-17 20:41:33Z - status set to: Submission Required confirmdirection Does the group agree? Is Solomon willing to do the submission? |  |  |  | 2022-09-16 01:42 | PHY
1668 | Mark RISON | 258 | 1 |  |  |  | T | Y |  |  |  |  | J | Mark RISON |  |  | Follow-up to CID 205: WIGTKSAs have been added to the list of things to delete in some places, but not all (e.g. not in 11.3.4.2/3 or in 12.6.21) | Delete WIGTKSAs wherever BIGTKSAs are deleted | REJECTED -- The comment fails to identify changes in sufficient detail so that the specific wording of the changes that will satisfy the commenter can be determined. | PHY | PHY Motion M3 | Ready For Motion | PHY: 2022-01-14 18:02:32Z - status set to: Submission Required |  |  |  | 2022-09-16 01:42 | PHY
1666 | Mark RISON | 258 | 1 |  |  |  | T | Y |  |  |  |  | J | Mark RISON |  |  | "TID/ACI" -- it's not clear which it is (the two are not the same, of course) | Clarify in each case | REJECTED -- The comment fails to identify changes in sufficient detail so that the specific wording of the changes that will satisfy the commenter can be determined. | PHY | PHY Motion M3 | Ready For Motion | PHY: 2022-01-14 18:03:05Z - status set to: Submission Required |  |  |  | 2022-09-16 01:42 | PHY
1550 | Mark RISON | 258 | 1 |  |  |  | T | Y |  |  |  |  | J | Mark RISON |  |  | Where something is applicable to PCPs as well as APs, this should be stated | Review uses of AP and add "or PCP" where appropriate | REJECTED -- The comment fails to identify changes in sufficient detail so that the specific wording of the changes that will satisfy the commenter can be determined. | PHY | PHY Motion M3 | Ready For Motion | PHY: 2022-01-17 20:54:10Z - status set to: Submission Required getdirection Is there any solution other than to make a vague statement to the effect that unless stated otherwise statements made re APs generally apply to PCPs too? |  |  |  | 2022-09-16 01:42 | PHY
1495 | Mark RISON | 258 | 1 |  |  |  | T | Y |  |  |  |  | J | Mark RISON |  |  | "The Reporting Detail subelement contains a 1-octet Reporting Detail data field" not clear -- contains it where? | Refer to the start of the Data subfield here (start of so it's extensible) and in other instances of "contains a n-octet" | REJECTED -- The comment fails to identify changes in sufficient detail so that the specific wording of the changes that will satisfy the commenter can be determined. | PHY | PHY Motion M3 | Ready For Motion | PHY: 2022-01-17 10:45:37Z - status set to: Submission Required |  |  |  | 2022-09-16 01:42 | PHY
1447 | Mark RISON | 258 | 1 |  |  |  | T | Y |  |  |  |  | J | Mark RISON |  |  | There is no benefit, only possible doubt/confusion, in defining a standalone field that is only used in one element. Such fields should just be defined directly in the context of the element | Remove any "field" subclause that is only used in one element/frame, and move it to that element/frame's subclause | REJECTED -- The comment fails to identify changes in sufficient detail so that the specific wording of the changes that will satisfy the commenter can be determined. | PHY | PHY Motion M3 | Ready For Motion | PHY: 2022-01-17 20:54:55Z - status set to: Submission Required confirmdirection |  |  |  | 2022-09-16 01:42 | PHY
1410 | Mark RISON | 258 | 1 |  |  |  | T | Y |  |  |  |  | J | Mark RISON |  |  | Assaf KASHER reported that "A device can avoid beam tracking by setting the Beam tracking time limit to 0." (DMG). Is this desirable? | Specify that devices shall not set the beam tracking time limit to 0 | REJECTED -- The comment fails to identify changes in sufficient detail so that the specific wording of the changes that will satisfy the commenter can be determined. | PHY | PHY Motion M3 | Ready For Motion | PHY: 2022-01-17 20:49:25Z - status set to: Submission Required confirmdirection Might need DMG SME input |  |  |  | 2022-09-16 01:42 | PHY
1803 | Mark RISON | 258 | 1 |  |  |  | T | Y |  |  |  |  | J | Mark RISON |  |  | "A single Beacon frame may contain elements for the multiple BSSID set members; see 11.1.3.8 (Multiple BSSID procedure)." -- DMG Beacon and S1G Beacon frames may too. Ditto "multiple basic service set identifier (BSSID) capability: The capability to advertise information for multiple BSSIDs using a single Beacon or Probe Response frame" and "indicated in the Beacon and Probe Response frames by the Multiple BSSID subelement" and "If the multiple BSSID capability is supported, Beacon frames shall be transmitted using any basic rate valid for all of the BSSs supported." and probably other locations | Review the references to vanilla beacons, and add references to DMG and/or S1G beacons where appropriate | REJECTED -- The comment fails to identify changes in sufficient detail so that the specific wording of the changes that will satisfy the commenter can be determined. | PHY | PHY Motion M3 | Ready For Motion | PHY: 2022-01-17 20:39:36Z - status set to: Submission Required getdirection Does the group agree that in general statements made about Beacon frames also apply to S1G/DMG Beacon frames? If so, what can be done apart from a generic statement that this is so? |  |  |  | 2022-09-16 01:42 | PHY
2121 | Mark RISON | 258 | 1 |  |  |  | T | Y |  |  |  |  | J | Mark RISON |  |  | There are references to "physical carrier sense", "virtual carrier sense" and "physical CS" and "virtual CS" but the terms are never defined. Use "CS" rather than "carrier sense" except when defined etc. The terms PHYCS and PHYED are defined but barely used. There is a zoo of inconsistent terminology for "carrier sense", whch makes it hard to understand exactly what is meant where and how the various PHYs compare: CS, CCA, CS/CCA, energy detect, ED, PHYED, CCA-ED, CCA Mode 1-5. | As it says in the comment | REJECTED -- The comment fails to identify changes in sufficient detail so that the specific wording of the changes that will satisfy the commenter can be determined. | PHY | PHY Motion M3 | Ready For Motion | PHY: 2022-01-17 10:50:40Z - status set to: Submission Required |  |  |  | 2022-09-16 01:42 | PHY
1025 | Albert Petrick | 258 | 1 | 27.3.15.3 | 4453 | 57 | T | N | 4453 | 57 | 27.3.15.3 |  | J | Albert PETRICK |  |  | the text describes the transmission start time of the HE TB PPDU, non-HT PPDU, or non- HT duplicate PPDU is within 0.4 ╬╝s + 16 ╬╝s from the end at the STA transmit antenna connector. Need to clarify is it measured or referenced at the STA transmit antenna connector. It's calls out 16 usec from the end.... end of what? Is this the end instant that is referred to in Note 2? If so, clarify the text in Note 2. | As commented. | REJECTED -- The comment fails to identify changes in sufficient detail so that the specific wording of the changes that will satisfy the commenter can be determined. | PHY | PHY Motion M3 | Ready For Motion | PHY: 2022-01-17 12:32:07Z - status set to: Submission Required |  |  |  | 2022-09-16 01:42 | PHY
1331 | Mark Hamilton | 258 | 1 | 20.6 | 3673 | 51 | T | Y | 3673 | 51 | 20.6 |  | J | Mark HAMILTON |  |  | [C]DMG low-power SC mode was marked obsolete in -2020. It can be removed now. | Remove the [C]DMG low-power SC modes related text. | REJECTED -- The comment fails to identify changes in sufficient detail so that the specific wording of the changes that will satisfy the commenter can be determined. | PHY | PHY Motion M3 | Ready For Motion | PHY: 2022-01-17 12:22:20Z - status set to: Submission Required |  |  |  | 2022-09-16 01:42 | PHY
1256 | Joseph Levy | 258 | 1 |  |  |  | T | Y |  |  |  |  | J | Joseph Levy |  |  | It is likely that there are multiple locations in clauses 24-30 where "is set to" is used to refer to the value of a field, element, or sub-element that is being tested. The 802.11 editorial style guide (11-09/1034r17) states that such a test should use "equal to" and not "is set to". The uses of "is set to" to indicate a value that is tested should be removed. But I didn't have the time to find them. | Replace: "is set to" With: "is" wherever is set to is used as a test and not an action. | REJECTED -- The comment fails to identify changes in sufficient detail so that the specific wording of the changes that will satisfy the commenter can be determined. | PHY | PHY Motion M3 | Ready For Motion | PHY: 2022-01-17 10:46:34Z - status set to: Submission Required |  |  |  | 2022-09-16 01:42 | PHY
1248 | Joseph Levy | 258 | 1 |  |  |  | T | Y |  |  |  |  | J | Joseph Levy |  |  | There are multiple clauses in the draft that provide requirements for testing. These clause while interesting and informative should not be normative clauses in the 802.11 specification as the 802.11 specification specifies a MAC and PHY specifications, not a test specification. e.g. Clause 27.3.19.4.4 is very interesting and informative, however it does not contain 802.11 requirements, it contains the requirements for transmitter modulation accuracy (EVM) test. These tests while vital for assessing if a device does or does not meet the EVM requirements, but they are not requirements on the MAC or the PHY and should not in the body of the specification. This clause also uses normative language to define the text equipment and test behavior, e.g., "The transmit modulation accuracy test shall be performed ...". These requirement should be contained in an annex and not in the main body of the text. Therefore move the test clause in the specification to an informative test annex. Also note that the notice and disclaimer on page 3 clearly states that: IEEE does not "test" and allows that are there many ways to "test". Hence, any testing provide in this specification is not normative but informative. (Clauses 17.3.9.8, 19.3.18.7.4, 20.4.4.1.2, 20.5.4.1.1, 21.3.17.4.4, 23.3.17.4.4, 24.5.4.1.1, 25.4.6.1.2, 25.5.7.1.2, 25.6.9.1.2, 27.3.19.4.4, 28.5.11.1.1, 28.6.11.1.1). | Remove test instrumentation requirements from the body of the 802.11 specification and locate these requirements in an annex. | REJECTED -- The comment fails to identify changes in sufficient detail so that the specific wording of the changes that will satisfy the commenter can be determined. | PHY | PHY Motion M3 | Ready For Motion | PHY: 2022-01-17 10:49:34Z - status set to: Submission Required |  |  |  | 2022-09-16 01:42 | PHY
2141 | Mark RISON | 258 | 1 |  |  |  | T | Y |  |  |  |  | J | Mark RISON |  |  | "Channel Center Frequency Segment 0" is confusing because it actually gives a channel number not a channel frequency (which requires the channel starting factor to be known) | Rename to "Channel Center Index Segment 0" | REJECTED -- The comment fails to identify changes in sufficient detail so that the specific wording of the changes that will satisfy the commenter can be determined. | PHY | PHY Motion M3 | Ready For Motion | PHY: 2022-01-17 20:55:40Z - status set to: Submission Required confirmdirection |  |  |  | 2022-09-16 01:42 | PHY
2135 | Mark RISON | 258 | 1 |  |  |  | T | Y |  |  |  |  | J | Mark RISON |  |  | Are there no uses of "direct link" in non-infrastructure BSSes (e.g. PBSS, IBSS, S1G/DMG relay)? Does Figure 4-12--DMG relay in a DMG BSS show a direct link not necessariily in an infrastructure BSS? Also "then the address is a BSSID for the Direct Link in an infrastructure BSS or for the IBSS." wrong case and allows for IBSS direct link | Address the issues identified | REJECTED -- The comment fails to identify changes in sufficient detail so that the specific wording of the changes that will satisfy the commenter can be determined. | PHY | PHY Motion M3 | Ready For Motion | PHY: 2022-01-17 20:55:23Z - status set to: Submission Required getdirection |  |  |  | 2022-09-16 01:42 | PHY
2133 | Mark RISON | 258 | 1 |  |  |  | T | Y |  |  |  |  | J | Mark RISON |  |  | It's too easy to DoS a link before it can get MFP up, e.g. send forged deauth/disassoc or send forged auth/assoc rsp with failure result code | Come up with some clever trick for ab initio protection | REJECTED -- The comment fails to identify changes in sufficient detail so that the specific wording of the changes that will satisfy the commenter can be determined. | PHY | PHY Motion M3 | Ready For Motion | PHY: 2022-01-17 10:49:48Z - status set to: Submission Required |  |  |  | 2022-09-16 01:42 | PHY
2075 | Mark RISON | 258 | 1 |  |  |  | T | Y |  |  |  |  | J | Mark RISON |  |  | The whole "field" v. "subfield" thing is just a big inconsistent mess (e.g. in the subclause for Reduced Neighbor Report element some things in the Neighbor AP Information field are fields and some are subfields, and the TBTT Information Set [sub!]field contains one or more TBTT Information fields). There is no value in trying to make the distinction, because (a) the distinction is not made reliably (b) it's not possible to make the distinction, because some things are subfields of X but are also the field that contains subfield Y (c) it doesn't tell you anything of particular significance | Change "subfield" to "field" throughout (I can provide locations) | REJECTED -- The comment fails to identify changes in sufficient detail so that the specific wording of the changes that will satisfy the commenter can be determined. | PHY | PHY Motion M3 | Ready For Motion | PHY: 2022-01-17 20:52:11Z - status set to: Submission Required confirmdirection |  |  |  | 2022-09-16 01:42 | PHY
2124 | Mark RISON | 258 | 1 |  |  |  | T | Y |  |  |  |  | J | Menzo WENTINK |  |  | QLRCs and QSRCs have been deleted from the spec, but there are still references to short/long retry count(er) in 10.3.3: "The SSRC shall be incremented when any short retry count (SRC)" "The SLRC shall be incremented when any long retry count (LRC)" and in 11.8.3 "The short retry counter and long retry counter for the MSDU or A-MSDU are not affected." Also "A STA shall maintain a SRC and an LRC for each MSDU or MMPDU awaiting transmission." "The SRC for an MPDU [...]. This SRC and the SSRC shall be reset when [...]. The LRC for an MPDU [...]. This LRC and the SLRC shall be reset when" "Retries for failed transmission attempts shall continue until the SRC for the MPDU [...] or until the LRC for the MPDU [...]" in 10.3.4.4. Note: DCF is not deprecated | Delete all references to short/long retry count(er)s throughout | REJECTED -- The comment fails to identify changes in sufficient detail so that the specific wording of the changes that will satisfy the commenter can be determined. | PHY | PHY Motion M3 | Ready For Motion | PHY: 2022-01-17 10:45:49Z - status set to: Submission Required Perhaps Menzo could be persuaded, as he did the original work? |  |  |  | 2022-09-16 01:42 | PHY
2080 | Mark RISON | 258 | 1 |  |  |  | T | Y |  |  |  |  | J | Mark HAMILTON |  |  | Mark HAMILTON claimed at some point that we need a definition of "minimum/receive/receiver sensitivity" | As it says in the comment | REJECTED -- The comment fails to identify changes in sufficient detail so that the specific wording of the changes that will satisfy the commenter can be determined. | PHY | PHY Motion M3 | Ready For Motion | PHY: 2022-01-17 10:54:10Z - status set to: Submission Required |  |  |  | 2022-09-16 01:42 | PHY
2119 | Mark RISON | 258 | 1 |  |  |  | T | Y |  |  |  |  | J | Mark RISON |  |  | What an "operating class" does and does not specify seems to depend on the subclause the term is used in | Agree on what exactly an operating class does and does not specify, and capture this in the spec | REJECTED -- The comment fails to identify changes in sufficient detail so that the specific wording of the changes that will satisfy the commenter can be determined. | PHY | PHY Motion M3 | Ready For Motion | PHY: 2022-01-17 20:51:20Z - status set to: Submission Required getdirection We need to reach consensus on what an operating class does and doesn't define |  |  |  | 2022-09-16 01:42 | PHY
2106 | Mark RISON | 258 | 1 |  |  |  | T | Y |  |  |  |  | J | Mark RISON |  |  | There are multiple references to "the virtual CS mechanism", but there are multiple virtual CS mechanisms for S1G STAs (and maybe also DMG STAs), so which is intended is not clear | Whenever "the virtual CS mechanism" is referred to, indicate which applies | REJECTED -- The comment fails to identify changes in sufficient detail so that the specific wording of the changes that will satisfy the commenter can be determined. | PHY | PHY Motion M3 | Ready For Motion | PHY: 2022-01-17 10:54:45Z - status set to: Submission Required |  |  |  | 2022-09-16 01:42 | PHY
2096 | Mark RISON | 258 | 1 |  |  |  | T | Y |  |  |  |  | J | Mark RISON |  |  | "preamble" is not clear. It is confusing that a non-HT preamble is just STF+LTF while an HT preamble also includes SIG fields | Define it as the portion of the PPDU up to and excluding the SIG(NAL/1/2/etc.) symbol(s) for that PHY (not any legacy SIG symbol(s)) | REJECTED -- The comment fails to identify changes in sufficient detail so that the specific wording of the changes that will satisfy the commenter can be determined. | PHY | PHY Motion M3 | Ready For Motion | PHY: 2022-01-17 20:51:41Z - status set to: Submission Required confirmdirection |  |  |  | 2022-09-16 01:42 | PHY
2094 | Mark RISON | 258 | 1 |  |  |  | T | Y |  |  |  |  | J | Mark RISON |  |  | SIG field contents should describe what they are, not (or not just) which TXVECTOR parameter they are set from | As it says in the comment | REJECTED -- The comment fails to identify changes in sufficient detail so that the specific wording of the changes that will satisfy the commenter can be determined. | PHY | PHY Motion M3 | Ready For Motion | PHY: 2022-01-17 10:55:20Z - status set to: Submission Required |  |  |  | 2022-09-16 01:42 | PHY
2093 | Mark RISON | 258 | 1 |  |  |  | T | Y |  |  |  |  | J | Mark RISON |  |  | It's not clear that all the locations where a frame needs to be silently ignored/discarded/dropped have this so specified | As it says in the comment | REJECTED -- The comment fails to identify changes in sufficient detail so that the specific wording of the changes that will satisfy the commenter can be determined. | PHY | PHY Motion M3 | Ready For Motion | PHY: 2022-01-17 10:55:09Z - status set to: Submission Required |  |  |  | 2022-09-16 01:42 | PHY
2092 | Mark RISON | 258 | 1 |  |  |  | T | Y |  |  |  |  | J | Mark RISON |  |  | It's not clear that all the locations where a frame is specified to be silently ignored/discarded/dropped really require this | As it says in the comment | REJECTED -- The comment fails to identify changes in sufficient detail so that the specific wording of the changes that will satisfy the commenter can be determined. | PHY | PHY Motion M3 | Ready For Motion | PHY: 2022-01-17 10:54:56Z - status set to: Submission Required |  |  |  | 2022-09-16 01:42 | PHY
2083 | Mark RISON | 258 | 1 |  |  |  | T | Y |  |  |  |  | J | Mark RISON |  |  | "The Antenna ID field(M101) is set to the identifying number for the antenna(s) used for this measurement. The antenna ID(#1516) is defined in 9.4.2.39 (Antenna element)." but for things like 9.4.2.21.6 Noise Histogram report then (a) 9.4.2.39 only allows for a single DMG antenna ID but a noise histogram might involve multiple DMG antennas (b) 9.4.2.39 talks of the (DMG) antenna(s) used to receive an earlier frame" but no frame is being received during IPI measurement | Clarify how multiple antennas are handled, and what happens if there is no "earlier frame" | REJECTED -- The comment fails to identify changes in sufficient detail so that the specific wording of the changes that will satisfy the commenter can be determined. | PHY | PHY Motion M3 | Ready For Motion | PHY: 2022-01-17 10:54:32Z - status set to: Submission Required |  |  |  | 2022-09-16 01:42 | PHY
1026 | Albert Petrick | 258 | 1 | 27.3.15.3 | 4453 | 61 | T | N | 4453 | 61 | 27.3.15.3 |  | J | Albert PETRICK |  |  | NOTE 2 States the end instant is before any signal extension. Clarify end instant . | As commented. | REJECTED -- The comment fails to identify changes in sufficient detail so that the specific wording of the changes that will satisfy the commenter can be determined. | PHY | PHY Motion M3 | Ready For Motion | PHY: 2022-01-17 12:31:34Z - status set to: Submission Required |  |  |  | 2022-09-16 01:42 | PHY
2129 | Mark RISON | 258 | 1 |  |  |  | T | Y |  |  |  |  | J | Mark RISON |  |  | The rules on addressing (RA, TA, DA, SA) are not clear, especially in the context of A-MSDUs. There are also editorial issues | Make the changes shown in 21/0816 (latest revision) | REJECTED -- The comment fails to identify changes in sufficient detail so that the specific wording of the changes that will satisfy the commenter can be determined. | PHY | PHY Motion M3 | Ready For Motion | PHY: 2022-01-17 20:55:56Z - status set to: Submission Required confirmdirection The changes identified are probably not complete, but does the group agree with the direction? |  |  |  | 2022-09-16 01:42 | PHY

## PHY Motion L
CID | Commenter | LB | Draft | Clause Number(C) | Page(C) | Line(C) | Type of Comment | Part of No Vote | Page | Line | Clause | Duplicate of CID | Resn Status | Assignee | Submission | Motion Number | Comment | Proposed Change | Resolution | Owning Ad-hoc | Comment Group | Ad-hoc Status | Ad-hoc Notes | Edit Status | Edit Notes | Edited in Draft | Last Updated | Last Updated By
1053 | Brian Hart | 258 | 1 | 27.3.11.10 | 4420 | 54 | T | Y | 4420 | 54 | 27.3.11.10 |  | V | Youhan KIM |  |  | For HE-LTF, ¦Kr¦ is defined by a formula at P4359L57, and oftentimes is not the same as the actual cardinality of the HELTF subcarriers in the r-th RU, yet here Kr^HELTF is described as a cardinality | a) Delete lines 53-55 since the language at L51-52 suffices, and b) use another expression than ¦KrHELTF¦ since it is not actually a cardinality. Instead use somehting else (11beD1.3P524L53 uses uppercase Gamma). | REVISED (PHY: 2022-07-25 16:39:46Z) Incorporate the changes in 11-22/0990r5 (https://mentor.ieee.org/802.11/dcn/22/11-22-0990-05-000m-lb258-misc-cids.docx ), for CIDs 2373 and 1053. | PHY | PHY Motion L | Ready For Motion | PHY: 2022-07-25 16:39:51Z - status set to: Ready For Motion PHY: 2022-01-17 12:30:32Z - status set to: Submission Required |  |  |  | 2022-07-25 16:40 | PHY
2378 | yujin noh | 258 | 1 | 27.2.4 | 4311 | 44 | T | N | 4311 | 44 | 27.2.4 |  | J | Youhan KIM |  |  | There are unmatched puncturing patterns defind in Table 27-3 and subclause 26.11.7. At 4249L31, The CH_BANDWIDTH parameter value shall be set to CBW160 if there is at least one bit set to 0 in the INACTIVE_SUBCHANNELS bitmap that corresponds to any 20 MHz subchannel of the secondary 80 MHz in addition to the primary 20MHz is not punctured. However, at P4313L30, there are different puncuturing patterns defined such as "the secondary 20 MHz channel or zero, one or both bits corresponding to the secondary 40 MHz channel set to 1. Zero to two bits corresponding to 20 MHz subchannels in the secondary 80 MHz channel set to 1. All other bits set to 0. Not all bits set to 0. If two bits corresponding to 20 MHz subchannels in the secondary 80 MHz channel are set to 1 these correspond to the lower two or higher two 20 MHz subchannels. No more than two bits corresponding to adjacent 20 MHz subchannels set to 1." | INACTIVE SUBCHANNEL should be clarified based on the puncturing patterns defined in HE MU PPDU. | REJECTED (PHY: 2022-07-25 16:35:47Z) The line for CBW160 in Table 27-4 lists the valid puncturing patterns when transmitting non-HT duplicate PPDUs. REVme D1.0 P4349L30 is saying that when an HE NDPA carried in a non-HT duplicate PPDU has puncturing in the secondary 80 MHz, then the CH_BANDWIDTH parameter shall be set to CBW160. This line does not say what puncturing patterns are valid or invalid, and hence is not in conflict with Table 27-4. | PHY | PHY Motion L | Ready For Motion | PHY: 2022-07-25 16:36:24Z - status set to: Ready For Motion PHY: 2022-07-25 16:36:07Z - status set to: Discuss PHY: 2022-01-17 12:26:43Z - status set to: Submission Required |  |  |  | 2022-07-25 16:36 | PHY
1647 | Mark RISON | 258 | 1 |  |  |  | T | Y |  |  |  |  | V | Youhan KIM |  |  | The endianness of PHY header fields is not always specified. E.g. for HT there's "All numeric fields are transmitted in unsigned format, LSB first." for HT-MF but apparently nothing for HT-GF; for CDMG there's "All numeric fields are transmitted in unsigned format, LSB first." but this is in 24.3.6 Common preamble so doesn't extend to the PHY header fields | Make a statement in all PHYs that header fields are transmitted LSB first | REVISED (PHY: 2022-08-25 16:55:31Z) - Note to Commenter: Unlike MAC which has a common MAC clause (Clause 9), there is no common PHY clause. Hence, we need to review one by one. In Clause 15, SIGNAL, SERVICE and LENGTH fields clearly specifies that LSB is transmitted first. The CRC field has a clear example stating that “leftmost bit” is transmitted first. Hence, there is no need for further change. Situation is similar for Clause 16. Clause 17 has two numeric fields. Rate field has a clear definition for each bit. Length field already states that LSB is transmitted first. In Clause 19 (HT), HT-MF has a statement that numeric field is transmitted LSB first as the commenter has said. As for HT-GF, the HT-SIG format is the same as that for HT-MF. And since HT-MF already clarified that numeric fields have LSB transmitted first, there is no need to repeat the statement for HT-GF. In Clause 20 (DMG, D1.3 P3656L15), Clause 21 (VHT, P3743L55), 23 (S1G, P3916L56), 24 (CDMG, P4024L47), 25 (CMMG, P4067L59), 27 (HE, P4374L37, P4390L9) already states that numeric fields are transmitted LSB first. Clause 30 (WUR) L-SIG has two numeric fields. Rate field refers back to Clause 17 (see above), and LENGTH field is specified to be transmitted LSB first. The only remaining PHY clause is 28 (EDMG) for the which the preamble definition is written with many tables, and it is not clear if there is a need to explicitly specify that LSB is transmitted first. If needed, commenter should submit a comment with more specific changes to be made at specific locations. Instruction to Editor: Add the following at D1.3 P4208L35 and P4031L42: “All numeric fields are transmitted in unsigned format, LSB first.” | PHY | PHY Motion L | Submission Required | PHY: 2022-01-17 10:43:50Z - status set to: Submission Required |  |  |  | 2022-08-28 10:30 | PHY
1570 | Mark RISON | 258 | 1 |  |  |  | T | Y |  |  |  |  | V | Mark RISON |  |  | aSlotTime takes account of the air propagation time, but not aSIFStime -- why not? If the coverage class makes the air propagation time significant, then a SIFS response might only arrive back at the transmitter (and any neighbours) after PIFS or more, potentially causing timeouts and/or collisions | At 3430.50 change "10 ┬╡s" to "If dot11OperatingClassesRequired is false, 10 ┬╡s If dot11OperatingClassesRequired is true, 10 ┬╡s plus any coverage-class- dependent aAirPropagationTime (see Table 9-131 (Coverage Class field parameters))" | REVISED (PHY: 2022-08-28 10:09:23Z) - Make the changes shown under “Proposed changes” for CID 1570 and CID 1714 in 11-22/0353r6 <https://mentor.ieee.org/802.11/dcn/22/11-22-0353-06-000m-resolutions-for-some-comments-on-11me-d1-0-lb258.docx>, which clarify that the IFS is SIFS locally but up to SIFS+APT at any other STA. | PHY | PHY Motion L | Submission Required | PHY: 2022-01-17 20:53:51Z - status set to: Submission Required confirmdirection |  |  |  | 2022-08-28 10:09 | PHY
1471 | Mark RISON | 258 | 1 |  |  |  | T | Y |  |  |  |  | V | Youhan KIM |  |  | There are references to "interim transmit [spectrum/spectral] mask", but this term is never defined. What is this? When will it be made permanent? | Change "interim transmit spectrum mask", "interim transmit spectral mask" and "interim spectral mask" to "transmit spectral mask" throughout | REVISED (PHY: 2022-08-24 21:11:19Z) - Note to commenter: Instruction to editor below clarifies how the interim transmit spectral mask is used to contruct the overall transmit spectral mask. Instruction to TGme Editor: Implement the proposed text updates for CID 1471 in 11-22/990r8 https://mentor.ieee.org/802.11/dcn/22/11-22-0990-08-000m-lb258-misc-cids.docx | PHY | PHY Motion L | Submission Required | PHY: 2022-02-14 16:19:24Z - "interim" refers to the relative part of the mask; the other part is absolute (in terms of dB/MHz) -- could use different word (not "intermediate"), and/or add simple definition PHY: 2022-01-17 20:50:11Z - status set to: Submission Required confirmdirection |  |  |  | 2022-08-28 10:28 | PHY
1378 | Mark RISON | 258 | 1 | 15.2.3.3 | 3417 | 63 | T | Y | 3417 | 63 | 15.2.3.3 |  | V | Youhan KIM |  |  | "RSSI is intended to be used in a relative manner" -- it's useless to know just that signal A is stronger than signal B, without knowing how strong signal A and signal B are, or even just the difference in power between signal A and signal B | Clarify how a unitless RSSI is to be used | REVISED (PHY: 2022-07-25 16:30:53Z) Incorporate the changes in 11-22/0990r5 (https://mentor.ieee.org/802.11/dcn/22/11-22-0990-05-000m-lb258-misc-cids.docx), for CIDs 2011, 2060, 1377, 1378. | PHY | PHY Motion L | Ready For Motion | PHY: 2022-07-25 16:30:52Z - status set to: Ready For Motion PHY: 2022-01-17 20:57:07Z - status set to: Submission Required getdirection |  |  |  | 2022-07-25 16:31 | PHY
1714 | Mark RISON | 258 | 1 |  |  |  | T | Y |  |  |  |  | V | Mark RISON |  |  | aSlotTime takes account of the air propagation time, but not aSIFStime -- why not? If the coverage class makes the air propagation time significant, then a SIFS response might only arrive back at the transmitter (and any neighbours) after PIFS or more, potentially causing timeouts and/or collisions. Having said that, you then have to allow for the SIFS to vary by that amount | Add a statement that the SIFS as measured by the receiver can vary from its nominal value to its nominal value plus the greatest allowed air propagation time | REVISED (PHY: 2022-08-28 10:09:42Z) - Make the changes shown under “Proposed changes” for CID 1570 and CID 1714 in 11-22/0353r6 <https://mentor.ieee.org/802.11/dcn/22/11-22-0353-06-000m-resolutions-for-some-comments-on-11me-d1-0-lb258.docx>, which clarify that the IFS is SIFS locally but up to SIFS+APT at any other STA. | PHY | PHY Motion L | Submission Required | PHY: 2022-01-17 20:41:10Z - status set to: Submission Required getdirection Need to get direction on how this is supposed to work |  |  |  | 2022-08-28 10:10 | PHY
1064 | Brian Hart | 258 | 1 | 27.3.22 | 4484 | 26 | T | Y | 4484 | 26 | 27.3.22 |  | J | Youhan KIM |  |  | Fig 21-63 is incomplete in terms of non-HT detection. For instance, if the LENGTH is so small that the PPDU cannot be a HE PPDU, then the PPDU must be a non-HT PPDU. Since the shortest HE PPDU following LSIG is 4us RLSIG+ 8us HESIGA + 4us HESTF + 4us HELTF + 4us HE Data = 6*4us, then LSIG LENGTH <= 12B [(16+12*8+6)/24 = 4.9167] cannot be HE. | In Fig 27-63, change "LENGTH mod 3 = 0" to "LENGTH <= 12 or LENGTH mod 3 = 0" | REJECTED (PHY: 2022-08-24 20:19:42Z) - REVme D1.3 P4490L1 states that Figure 27-63 is a “*typical* state machine implementation”. The actual receive state machine is implementation specific. For example, if an implementation has sufficiently low RL-SIG false detection performance, then a too-small-length 11a PPDU will not be mistaken to be an HE PPDU. If we now add additional requirement that receivers has to check for the minimum length in L-SIG Length field, then for example, some future 802.11 revision could exploit that to define very short PPDUs which need to be ‘spoofed’ to be 11a for HE STAs. However, implementations which followed the current typical state machine in Figure 27-63 will not be spoofed to think such PPDUs to be 11a. Hence, it is better not to change Figure 27-63. | PHY | PHY Motion L | Submission Required | PHY: 2022-04-27 13:32:53Z - status set to: Submission Required Needs new Visio file PHY: 2022-01-17 12:35:35Z - status set to: Discuss |  |  |  | 2022-08-24 20:20 | PHY
1768 | Mark RISON | 258 | 1 |  |  |  | T | Y |  |  |  |  | V | Youhan KIM |  |  | There are 6 references to "device under test" (uppercased in 27.3.20.1) but it is not clear what device this is, or exactly what kind of test this is (conformance, compliance, regulatory, certification, ...) | Change "shall be equal to the number of utilized transmitting STA antenna (output) ports and also equal to the number of utilized device under test input ports. Each output port of the transmitting STA shall be connected through a cable to one input port of the device under test." to "shall be equal to the number of utilized transmitting STA antenna (output) ports and also equal to the number of utilized receiving STA antenna (input) ports. Each output port of the transmitting STA shall be connected through a cable to one input port of the receiving STA." at 3613.1, "shall be equal to the number of utilized transmitting STA antenna (output) ports and also equal to the number of utilized device under test input ports. Except where otherwise noted, each output port of the transmitting STA shall be connected through a cable to one input port of the device under test." to "shall be equal to the number of utilized transmitting STA antenna (output) ports and also equal to the number of utilized device receiving STA antenna (input) ports. Except where otherwise noted, each output port of the transmitting STA shall be connected through a cable to one input port of the receiving STA." in 21.3.18, "shall be equal to the number of utilized transmitting STA antenna (output) ports and also equal to the number of utilized Device Under Test input ports. Each output port of the transmitting STA shall be connected through a cable to one input port of the Device Under Test." to "shall be equal to the number of utilized transmitting STA antenna (output) ports and also equal to the number of utilized receiving STA antenna (input) ports. Each output port of the transmitting STA shall be connected through a cable to one input port of the receiving STA." in 27.3.20.1 | REVISED (PHY: 2022-08-24 20:28:03Z) - Note to commenter: The underlying text has changed between REVme D1.0 and D1.3. Instruction to editor below implements the suggestion by the commenter on top of D1.3, with an editorial update (“device receiving STA” to “receiving STA”). Instruction to TGme Editor: Implement the proposed text updates for CID 1768 in https://mentor.ieee.org/802.11/dcn/22/11-22-0990-06-000m-lb258-misc-cids.docx | PHY | PHY Motion L | Submission Required | PHY: 2022-02-21 14:44:29Z - status set to: Submission Required PHY: 2022-01-14 17:59:52Z - status set to: Discuss |  |  |  | 2022-08-24 20:28 | PHY
1051 | Brian Hart | 258 | 1 | 27.3.11.8.5 | 4397 | 29 | T | Y | 4397 | 29 | 27.3.11.8.5 |  | V | Youhan KIM |  |  | HESIGB can be DCM modulated but no description of this is provided here | Insert suitable cross references for DCM modulation (and a suitable phrase) e.g. "If DCM modulation for HESIGB is employed, see section 27.3.12.9 where N_SD is defined in section 27.6" | REVISED (PHY: 2022-07-25 16:43:30Z) Incorporate the changes in 11-22/0990r5 (https://mentor.ieee.org/802.11/dcn/22/11-22-0990-05-000m-lb258-misc-cids.docx), for CID 1051. | PHY | PHY Motion L | Ready For Motion | PHY: 2022-07-25 16:43:36Z - status set to: Ready For Motion PHY: 2022-01-17 12:30:08Z - status set to: Submission Required |  |  |  | 2022-07-25 16:44 | PHY
1050 | Brian Hart | 258 | 1 | 27.3.11.8.5 | 4397 | 30 | T | Y | 4397 | 30 | 27.3.11.8.5 |  | J | Youhan KIM |  |  | 17.3.5.9 applies to 48 data tones and 4 pilots, but here we have 52 data tones | Find a better xref - e.g. HT pilot insertion for 20MHz | REJECTED (PHY: 2022-07-25 16:42:24Z) The commenter is correct that HE-SIG-B has 52 data subcarriers, while OFDM (Clause 17) has 48 data subcarriers. However, 17.3.5.9 only talks about the pilot subcarrier location, and does not have any relevance to the number of data subcarriers. While it would also be OK to reference 19.3.11.10 (the pilot subcarriers subclause for HT), note that 19.3.11.10 has other ‘baggage’ to deal with multiple spatial streams. Hence, if we were to refer to 19.3.11.10, then we have to add additional text clarifying that HE-SIG-B needs to use only the one spatial stream portion of 19.3.11.10. Since 17.3.5.9 has the same pilot subcarrier location as 19.3.11.10, it seems simpler to keep the current language. | PHY | PHY Motion L | Ready For Motion | PHY: 2022-07-25 16:42:31Z - status set to: Ready For Motion PHY: 2022-01-17 12:30:19Z - status set to: Submission Required |  |  |  | 2022-07-25 16:43 | PHY
1049 | Brian Hart | 258 | 1 | 27.3.12.9 | 4435 | 16 | T | Y | 4435 | 16 | 27.3.12.9 |  | A | Youhan KIM |  |  | For an RU of 2x996, it is wrong to say lower half of the data subcarriers in the RU". | Change to "lower half of the data subcarriers generated by the group" and "For the upper half of the subcarriers generated by the group". | ACCEPTED (PHY: 2022-08-24 20:14:04Z) | PHY | PHY Motion L | Submission Required | PHY: 2022-04-26 14:34:23Z - status set to: Submission Required PHY: 2022-01-17 12:30:56Z - status set to: Discuss |  |  |  | 2022-08-24 20:14 | PHY
1048 | Brian Hart | 258 | 1 | 27.3.12.9 | 4435 | 7 | T | Y | 4435 | 7 | 27.3.12.9 |  | V | Youhan KIM |  |  | Especially for an RU of 2x996, what is "lower half". It sounds like the lower 996 tones, but that is wrong. | Change to "lower half of the data subcarriers generated by the group" and "For the upper half of the subcarriers generated by the group". Ditto, for 16QAM at P4435L19-29 | REVISED (PHY: 2022-08-24 20:11:47Z) - Note to commenter: The instruction to editor below implements the changes suggested by the comment with some editorial updates. Instruction to TGme Editor: Implement the proposed text updates for CID 1048 in 11-22/990r6 <https://mentor.ieee.org/802.11/dcn/22/11-22-0990-06-000m-lb258-misc-cids.docx> | PHY | PHY Motion L | Submission Required | PHY: 2022-04-26 14:34:01Z - status set to: Submission Required Check other instances, e.g. QPKS a few lines down PHY: 2022-01-17 12:30:49Z - status set to: Discuss |  |  |  | 2022-08-28 10:16 | PHY
1297 | Mahmoud Kamel | 258 | 1 | 27.3.16.2 | 4455 | 5 | T | Y | 4455 | 5 | 27.3.16.2 |  | V | Youhan KIM |  |  | The quantization bits b_\phi for the angle \phi is missing | change the text to "with b_\phi and b_\psi are the number of quantization bits of the angles \phi(k,u) and \psi(k,u) respectively and are defined by the Codebook Information field of the HE MIMO Control field ... " | REVISED (PHY: 2022-08-24 20:17:27Z) - Note to commenter: Agree with the commenter that b_phi is missing. Note that Table 9-90 already specifies that b_psi and b_phi are “the number of bits used to quantize” the angles, hence it seems redundant to add that information here again. Instruction to TGme Editor: Implement the proposed text updates for CID 1297 in 11-22/990r6 <https://mentor.ieee.org/802.11/dcn/22/11-22-0990-06-000m-lb258-misc-cids.docx> | PHY | PHY Motion L | Submission Required | PHY: 2022-04-26 14:36:07Z - status set to: Submission Required See the resolution for CID 2341 and make sure the wording is consistent PHY: 2022-01-17 12:32:36Z - status set to: Discuss |  |  |  | 2022-08-24 20:18 | PHY
2373 | yujin noh | 258 | 1 | 27.3.10 | 4359 | 33 | T | Y | 4359 | 33 | 27.3.10 |  | V | Youhan KIM |  |  | For the conditions of "HE modulated fields in an HE TB PPDU" and "otherwise" in Equation (27-5), notation of power normalization factor seems confusing by using the cardinality of the set of modulated subcarriers within Kr especially for HE-LTF field. At P4359L58, in Equations, left and right sides contain the cardinality. | With Equation (36-11) in 11be D1.3 and the description at P542L44, introduction of large Gamma is a good way to go. For example, large Gamma equals the number of modulated subcarriers within Kr for for the HE-STF and Data fields. For the HE-LTF field, large Gamma_r is defined as below to ensure per tone power are the same for both HE-LTF and Data fields, regardless of 1x, 2x, or 4x HE-LTF. | REVISED (PHY: 2022-07-25 16:39:06Z) Incorporate the changes in 11-22/0990r5 (https://mentor.ieee.org/802.11/dcn/22/11-22-0990-05-000m-lb258-misc-cids.docx ), for CIDs 2373 and 1053. | PHY | PHY Motion L | Ready For Motion | PHY: 2022-07-25 16:39:25Z - status set to: Ready For Motion PHY: 2022-01-17 12:28:44Z - status set to: Submission Required |  |  |  | 2022-07-25 16:40 | PHY
1377 | Mark RISON | 258 | 1 | 15.2.3.3 | 3417 | 63 | T | Y | 3417 | 63 | 15.2.3.3 |  | V | Youhan KIM |  |  | "RSSI is intended to be used in a relative manner" -- it's useless to know just that signal A is stronger than signal B, without knowing how strong signal A and signal B are, or even just the difference in power between signal A and signal B | Delete Subclause 15.2.3.3 | REVISED (PHY: 2022-07-25 16:30:37Z) Incorporate the changes in 11-22/0990r5 (https://mentor.ieee.org/802.11/dcn/22/11-22-0990-05-000m-lb258-misc-cids.docx), for CIDs 2011, 2060, 1377, 1378. | PHY | PHY Motion L | Ready For Motion | PHY: 2022-07-25 16:30:36Z - status set to: Ready For Motion PHY: 2022-02-21 14:43:33Z - status set to: Submission Required PHY: 2022-01-17 10:58:46Z - status set to: Discuss |  |  |  | 2022-07-25 16:31 | PHY
2044 | Mark RISON | 258 | 1 |  |  |  | T | Y |  |  |  |  | V | Youhan KIM |  |  | A beamformER needs to support at least 2 sounding dimensions (i.e. Nr must be at least 2 for operation as a BFer). State this for Number of Sounding Dimensions in the subclause VHT Capabilities Information field, the table Subfields of the S1G Capabilities Information field, the table Subfields of the CMMG Capabilities Info field format, C.3 dot11VHTNumberSoundingDimensions OBJECT-TYPE SYNTAX Unsigned32 (1..8) (ditto TVHT, S1G) and also for Beamformee STS Capability in the subclauses VHT Capabilities Information field and S1G Capabilities Information field | In all the referenced locations specify that Nr must be at least 2 | REVISED (PHY: 2022-08-24 20:48:19Z) - Note to commenter: Normative statement cannot be put in Clause 9. Hence, the requirement that Nr need to be at least two is put in Clause 10 instead. Note that REVme D1.3 P2360L61 (10.36.5) states that “For an S1G STA, the S1G sounding protocol is specified in 10.36.5 (VHT sounding protocol) with “VHT” replaced by “S1G”, except in this sentence”. Hence, there is no need to add an explicit normative statement for S1G – the normative statement for VHT we are putting in 10.36.5 covers S1G as well. Instruction to TGme Editor: Implement the proposed text updates for CID 2044 in https://mentor.ieee.org/802.11/dcn/22/11-22-0990-06-000m-lb258-misc-cids.docx | PHY | PHY Motion L | Submission Required | PHY: 2022-01-14 17:56:18Z - status set to: Submission Required |  |  |  | 2022-08-24 20:48 | PHY
1373 | Mark Hamilton | 258 | 1 | 15.2.3.x | 3417 | 30 | T | Y | 3417 | 30 | 15.2.3.x |  | V | Youhan KIM |  |  | The normative text description for the RX_START_OF_FRAME_OFFSET is missing. Also, TX_START_OF_FRAME_OFFSET in 15.2.4. | Add a parallel description for the RX_START_OF_FRAME_OFFSET parameter to 15.2.3, and the TX parameter in 15.2.4. | REVISED (PHY: 2022-07-25 16:47:06Z) Incorporate the changes in 11-22/0990r5 (https://mentor.ieee.org/802.11/dcn/22/11-22-0990-05-000m-lb258-misc-cids.docx), for CID 1373. | PHY | PHY Motion L | Ready For Motion | PHY: 2022-07-25 16:47:12Z - status set to: Ready For Motion PHY: 2022-01-17 10:59:15Z - status set to: Submission Required |  |  |  | 2022-07-25 16:47 | PHY
1372 | Mark Hamilton | 258 | 1 | 15.2.3.6 | 3418 | 11 | T | Y | 3418 | 11 | 15.2.3.6 |  | V | Youhan KIM |  |  | Is there supposed to be an RCPI in the clause 15 RXVECTOR? If so, add it to the table, and fix the subclause header of 15.2.3.6. If not, delete 15.2.3.6. | Either: 1) Change the subclause header to "RXVECTOR RCPI" and add a row to Table 15-2 for the RCPI parameter; or 2) Delete subclause 15.2.3.6. | REVISED (PHY: 2022-07-25 16:31:50Z) Incorporate the changes in 11-22/0990r5 (https://mentor.ieee.org/802.11/dcn/22/11-22-0990-05-000m-lb258-misc-cids.docx), for CID 1372. | PHY | PHY Motion L | Ready For Motion | PHY: 2022-07-25 16:31:55Z - status set to: Ready For Motion PHY: 2022-01-17 20:57:47Z - status set to: Submission Required getdirection Which direction does the group prefer? |  |  |  | 2022-07-25 16:32 | PHY
1370 | Mark Hamilton | 258 | 1 | 17.2.4.x | 3475 | 42 | T | Y | 3475 | 42 | 17.2.4.x |  | V | Youhan KIM |  |  | The normative text description for the TX_START_OF_FRAME_OFFSET is missing. Also RX_ANTENNA and RX_START_OF_FRAME_OFFSET in 17.2.3. Also, SRAMBLER_RESET in 17.2.2. | Add a parallel description for the TX_START_OF_FRAME_OFFSET parameter to 17.2.4, and add descriptions for the missing RX parameters in 17.2.3 and the TX parameters in 17.2.2. | REVISED (PHY: 2022-07-25 16:34:15Z) Incorporate the changes in 11-22/0990r5 (https://mentor.ieee.org/802.11/dcn/22/11-22-0990-05-000m-lb258-misc-cids.docx ), for CID 1370. | PHY | PHY Motion L | Ready For Motion | PHY: 2022-07-25 16:34:19Z - status set to: Ready For Motion PHY: 2022-01-17 11:02:32Z - status set to: Submission Required |  |  |  | 2022-07-25 16:35 | PHY
2154 | Mark RISON | 258 | 1 |  |  |  | T | Y |  |  |  |  | V | Youhan KIM |  |  | Various slot issues: "A STA in which dot11ShortSlotTimeOptionImplemented is true shall set the MAC variable aSlotTime to the short slot value upon transmission or reception of Beacon, Probe Response, Association Response, and Reassociation Response frames from the BSS that the STA has joined or started and that have the Short Slot Time subfield equal to 1." is garbled because transmission (i.e. by an AP) is not "from the BSS" "A STA in which dot11ShortSlotTimeOptionImplemented is true shall set the MAC variable aSlotTime to the short slot value upon transmission or reception of Beacon, Probe Response, Association Response, and Reassociation Response frames" -- this also needs to depend on dot11ShortSlotTimeOptionActivated "A STA sets the Short Slot Time subfield to 1 in transmitted Association Request, and Reassociation Request frames when dot11ShortSlotTimeOptionImplemented and dot11ShortSlotTimeOptionActivated are true." -- this doesn't work because dot11ShortSlotTimeOptionActivated is "written by an external management entity" so can't be changed by the AP when a non-short slot STA associates "If a STA that does not support short slot time associates with an AP that supports Clause 18 (Extended Rate PHY (ERP) specification) operation, and the AP is using short slot time, the AP shall use long slot time beginning at the first Beacon frame subsequent to the association of the long slot time STA." -- also need to update the Short Slot Time field of the Capabilties in Beacons and Probe Responses. Also refer to DENIED_NO_SHORT_SLOT_TIME_SUPPORT as an alternative AP response "The long slot time indicated in Table 18-5 (ERP characteristics) shall be used unless the BSS consists only of STAs that support short slot time. STAs indicate support for short slot time by setting the Short Slot Time subfield to 1 when transmitting Association Request and Reassociation Request frames. If the BSS consists of only ERP STAs that support short slot time, an optional short slot time may be used. APs indicate usage of the short slot time indicated in Table 18-5 (ERP characteristics) by setting the Short Slot Time subfield to 1 in all Beacon, Probe Response, Association Response, and Reassociation Response frame transmissions as described in 9.4.1.4 (Capability Information field)." -- this should be in MAC clauses, not ERP | As it says in the comment | REVISED (PHY: 2022-08-24 21:06:17Z) - Note to commenter: Instruction to editor below addresses the comment raised by the commenter. Instruction to TGme Editor: Incorporate the text updates for CID 2154 in https://mentor.ieee.org/802.11/dcn/22/11-22-0990-06-000m-lb258-misc-cids.docx | PHY | PHY Motion L | Submission Required | PHY: 2022-01-17 10:50:06Z - status set to: Submission Required |  |  |  | 2022-08-28 10:26 | PHY
2123 | Mark RISON | 258 | 1 |  |  |  | T | Y |  |  |  |  | V | Youhan KIM |  |  | There are 8 instances of "The static <something> PHY [characteristics], provided through the PLME-CHARACTERISTICS" --- what does the "static" mean? Also the following sentence is not consistent: "The definitions of these characteristics are in 6.5.4" v. "The definitions for these characteristics are given in 6.5" v. "The ERP characteristics in Table 18-6 (ERP characteristics) shall be used for the ERP for the purposes of MAC timing calculations" v. "The definitions for these characteristics are given in 6.5.4" | Clarify that "static" means "constant for a given PHY instantiation", and make the following sentence in each case consistent | REVISED (PHY: 2022-08-24 20:54:30Z) - Note to commenter: The clarification suggested by the commenter on the meaning of ‘static’ introduces yet another undefined terminology – “PHY instantiation”. There are no occurrences of “PHY instantiation” in REVme D1.3, so what does “PHY instantiation” mean? Rather than to try to define “PHY instantiation” to define “static”, proposal is to simply delete “static” from “static XYZ PHY characteristics”. This is because there are no “dynamic” PHY characteristics, so there is no ambiguity being introduced by deleting the word “static”. Instruction to TGme Editor: Implement the proposed text updates for CID 2123 in https://mentor.ieee.org/802.11/dcn/22/11-22-0990-06-000m-lb258-misc-cids.doc | PHY | PHY Motion L | Submission Required | PHY: 2022-01-17 10:48:27Z - status set to: Submission Required |  |  |  | 2022-08-24 20:55 | PHY
1673 | Mark RISON | 258 | 1 |  |  |  | T | Y |  |  |  |  | V | Mark RISON |  |  | "entire frame exchange" -- it is not clear how this is distinguished from another (partial?) frame exchange | Delete "entire " throughout (5x -- I can provide locations) | REVISED (PHY: 2022-08-28 10:10:53Z) - In D1.3, Remove the word “entire” at the following locations 2697.6/29, 2733.43, 2737.55, 3417.12 (and also append "sequence" at this last location). | PHY | PHY Motion L | Submission Required | PHY: 2022-01-17 20:38:34Z - status set to: Submission Required confirmdirection |  |  |  | 2022-08-28 10:11 | PHY
2060 | Mark RISON | 258 | 1 |  |  |  | T | Y |  |  |  |  | V | Youhan KIM |  |  | "The allowed values for the RCPI parameter are in the range 0 to 255, as defined in 9.4.2.37 (RCPI element)."; "The allowed values for the RCPI parameter are in the range 0 to 255, as defined in 17.3.10.7 (Received Channel Power Indicator Measurement)." and whatever 25.3.13 Received channel power indicator (RCPI) measurement ends up saying | The RCPI parameter in the PHY SAP should just be a power in dB with a resolution of 0.5 dB, without any particular encoding | REVISED (PHY: 2022-07-25 16:30:12Z) Incorporate the changes in 11-22/0990r5 (https://mentor.ieee.org/802.11/dcn/22/11-22-0990-05-000m-lb258-misc-cids.docx), for CIDs 2011, 2060, 1377, 1378. | PHY | PHY Motion L | Ready For Motion | PHY: 2022-07-25 16:30:10Z - status set to: Ready For Motion PHY: 2022-01-17 20:45:33Z - status set to: Submission Required confirmdirection |  |  |  | 2022-07-25 16:30 | PHY
1186 | Hiroyuki Motozuka | 258 | 1 | B.4.3 | 4931 | 6 | E | N | 4931 | 6 | B.4.3 |  | V | Youhan KIM |  |  | HE STA operating in 5 and/or 6 GHz band should be either of CFHE20 or CFHE80, so I think O.8 in the Status for CFHE20 is not appropriate. Also, :M or :O is missing in the Status for CFHE80. | Change the Status description for CFHE20 to "CFIndepSTA AND (CFHE5G OR CFHE6G):O". Change the Status description for CFHE80 to "(CFHE5G OR CFHE6G) AND (NOT CFHE20):M". | REVISED (PHY: 2022-08-24 20:25:55Z) - Note to commenter: A STA which is not capable of 40 MHz operation in the 2.4 GHz is also a 20 MHz-only non-AP STA. Hence, changing the CFHE20 to be conditioned on CFHE5G and CFHE6G only is not appropriate. As for CFHE80, the commenter’s suggestion to include “NOT CFHE20” as a condition to make CFH80 mandatory is a good idea for the non-AP STA side. However, an AP is required to support CFHE80 when in 5/6 GHz as CFHE20 is not applicable to APs. Instruction to TGme Editor: Implement the proposed text updates for CID 1186 in 11-22/990r6 <https://mentor.ieee.org/802.11/dcn/22/11-22-0990-06-000m-lb258-misc-cids.docx> | PHY | PHY Motion L | Submission Required | ED2: 2022-01-26 19:54:42Z - status set to: Submission Required: As per the discussion on January 24, this CID is reassigned to PHY ad-hoc with Youhan as the assignee. ED2: 2022-01-24 13:51:16Z - status set to: Review ED2: 2022-01-15 12:41:58Z - status set to: Discuss |  |  |  | 2022-08-24 20:26 | PHY
2017 | Mark RISON | 258 | 1 |  |  |  | T | Y |  |  |  |  | V | Youhan KIM |  |  | In Clauses 16, 18, 23 there is a reference to a TXSTATUS and/or to TIME_OF_DEPARTURE but there is no TXSTATUS parameters subclause (unlike Clauses 15, 17, 19, 20, 21, 24) | Add a TXSTATUS parameters subclause to each PHY clause where it is missing (though arguably Table 16-5--Parameter vectors and Table 18-2--TXSTATUS parameters does it for those two clauses) | REVISED (PHY: 2022-08-24 20:43:39Z) - Note to commenter: As the commenter has noted, Clause 16 and 18 already has the TXSTATUS parameter TIME_OF_DEPARTURE defined in Table 16-5 and 18-2, respectively. Furthermore, clauses 16 and 18 do not have separate subclause for TXSTATUS, but deliberately uses the Table 16-5 and 18-2 to specify them. Hence, there is no more work needed for clauses 16 and 18. The instruction to editor below addes the TXSTATUS parameter TIME_OF_DEPARTURE to clause 23. Instruction to TGme Editor: Implement the proposed text updates for CID 2017 in https://mentor.ieee.org/802.11/dcn/22/11-22-0990-06-000m-lb258-misc-cids.docx | PHY | PHY Motion L | Submission Required | PHY: 2022-01-17 20:47:50Z - status set to: Submission Required getdirection Which PHYs should have ToD information? |  |  |  | 2022-08-24 20:44 | PHY
2011 | Mark RISON | 258 | 1 |  |  |  | T | Y |  |  |  |  | V | Youhan KIM |  |  | The RCPI definition is missing for the VHT, TVHT and S1G PHYs | Copy the definition from the HT PHY | REVISED (PHY: 2022-07-25 16:28:44Z) Incorporate the changes in 11-22/0990r5 (https://mentor.ieee.org/802.11/dcn/22/11-22-0990-05-000m-lb258-misc-cids.docx), for CIDs 2011, 2060, 1377, 1378. | PHY | PHY Motion L | Ready For Motion | PHY: 2022-07-25 16:29:48Z - status set to: Ready For Motion PHY: 2022-01-14 18:05:29Z - status set to: Submission Required |  |  |  | 2022-07-25 16:30 | PHY
2004 | Mark RISON | 258 | 1 |  |  |  | T | Y |  |  |  |  | V | Mark RISON |  |  | "individually addressed A-MSDU" -- (a) this is not defined; only addressing of MPDUs and MSDUs is defined and (b) assuming it means the MPDU the A-MSDU is in is unicast, it's the only permitted option anyway (except for GLK transmissions by an AP) per 10.11 fourth para | Change each instance to "individually addressed MPDU containing an A-MSDU" (I can provide locations) | REVISED (PHY: 2022-08-28 10:13:28Z) - in D1.3, make the following changes: 915.31 Change from “corresponding individually addressed A-MSDUs delivered via DMS”: to "corresponding A-MSDUs (re)transmitted using individually addressed delivery via DMS" 2186.1 change from” within an individually addressed A-MSDU” to "within an A-MSDU in an individually addressed MPDU" 2921.46 and 2921.51 change from ” individually addressed A-MSDU” to " A-MSDUs in individually addressed MPDUs" 2924.38 change from ” individually addressed A-MSDU” to " A-MSDUs in individually addressed MPDUs" | PHY | PHY Motion L | Submission Required | PHY: 2022-01-17 20:47:29Z - status set to: Submission Required confirmdirection |  |  |  | 2022-08-28 10:14 | PHY
1989 | Mark RISON | 258 | 1 |  |  |  | T | Y |  |  |  |  | V | Mark RISON |  |  | "CMMG NDP Announcement frame" -- no such frame | Make the changes shown under "Proposed changes" under CID 177 in 21/0829 (latest revision) | REVISED (PHY: 2022-08-28 10:07:35Z) - Make the changes shown under “Proposed changes” for CID 1989 in https://mentor.ieee.org/802.11/dcn/22/11-22-0353-05-000m-resolutions-for-some-comments-on-11me-d1-0-lb258.docx, which reapply the changes agreed for CID 177 on D0.0. (These changes were made in D1.1 under CID 177.) | PHY | PHY Motion L | Submission Required | PHY: 2022-02-21 14:44:49Z - status set to: Submission Required PHY: 2022-01-14 18:04:06Z - status set to: Discuss |  |  |  | 2022-08-28 10:08 | PHY
1927 | Mark RISON | 258 | 1 |  |  |  | T | Y |  |  |  |  | J | Youhan KIM |  |  | The SCRAMBLER_INITIAL_VALUE is not the initial value of the scrambler, it's the value in the SERVICE field after scrambling | Change "SCRAMBLER_INITIAL_VALUE" to "SCRAMBLER_SCRAMBLED_SERVICE_VALUE" throughout (I can provide locations) | REJECTED (PHY: 2022-08-24 20:38:37Z) - SCRAMBLER_INITIAL_VALUE is the initial 7 bits of the scrambler sequence. Hence, the name is appropriate. Furthermore, the name SCRAMBER_INITIAL_VALUE has been used over multiple PHY generations and changing the name now would cause confusion to readers, and does not seem worth it. | PHY | PHY Motion L | Submission Required | PHY: 2022-01-17 20:43:46Z - status set to: Submission Required confirmdirection |  |  |  | 2022-08-24 20:39 | PHY
1893 | Mark RISON | 258 | 1 |  |  |  | T | Y |  |  |  |  | V | Mark RISON |  |  | "IEEE MAC address" -- all MAC addresses are to be understood as being IEEE (802(.11)) MAC addresses in the context of this standard | Delete "IEEE" in the cited text and in "IEEE MAC individual or group address" and "IEEE MAC individual address" (I can provide locations) | REVISED (PHY: 2022-08-28 10:12:42Z) - Delete “IEEE” at the following locations: 911.18, (802 as well) 911.8, (delete IEEE MAC) 911.39/46, "individual or group MAC" 54, 911.60, 1288.11 to "MAC address", 2666.19, 2846.59, 2847.1, 2847.16, 2884.41, 3225.29 and at 1409.1"delete "6 octet IEEE 802", | PHY | PHY Motion L | Submission Required | PHY: 2022-01-17 20:43:12Z - status set to: Submission Required confirmdirection |  |  |  | 2022-08-28 10:13 | PHY
2115 | Mark RISON | 258 | 1 |  |  |  | T | Y |  |  |  |  | V | Youhan KIM |  |  | The description of the PHYCONFIG_VECTOR is missing for DSSS, HR/DSSS, ERP, DMG and TVHT | Add a description for those PHYs | REVISED (PHY: 2022-08-24 20:51:46Z) - Note to commenter: DMG PHY has PHYCONFIG_VECTOR description in 20.2.3 (PHYCONFIG_VECTOR parameters). Instruction to editor below adds description of the PHYCONFIG_VECTOR for DSSS, HR/DSSS, ERP and TVHT PHYs. Instruction to TGme Editor: Implement the proposed text updates for CID 2115 in https://mentor.ieee.org/802.11/dcn/22/11-22-0990-06-000m-lb258-misc-cids.docx | PHY | PHY Motion L | Submission Required | PHY: 2022-01-17 10:46:48Z - status set to: Submission Required |  |  |  | 2022-08-24 20:52 | PHY

## PHY Motion K
CID | Commenter | LB | Draft | Clause Number(C) | Page(C) | Line(C) | Type of Comment | Part of No Vote | Page | Line | Clause | Duplicate of CID | Resn Status | Assignee | Submission | Motion Number | Comment | Proposed Change | Resolution | Owning Ad-hoc | Comment Group | Ad-hoc Status | Ad-hoc Notes | Edit Status | Edit Notes | Edited in Draft | Last Updated | Last Updated By
2118 | Mark RISON | 258 | 1 |  |  |  | T | Y |  |  |  |  | J | Mark RISON |  |  | There seem to be at least three flavours of awake window: mesh, TDLS and DMG (and there has been a suggestion in TGmd that there are also IBSS awake windows, though the term does not appear). The first seems to be so denoted, but the others not | Prepend "TDLS" to "awake window" not preceded by "TDLS" in 11.20; prepend "DMG" to "awake window" not preceded by "DMG" outside 11.20 | REJECTED (PHY: 2022-07-12 13:41:58Z) - The proposed change would be an editorial improvement, but the proposed editing instruction is not sufficient. The TDLS awake window also occurs outside 11.20, for example in 9.4.2.62 (Wakeup Schedule element). The type of awake window is clear from the context in which it is used. The comment does not identify a technical error. | PHY | PHY Motion K | Submission Required | PHY: 2022-01-17 10:47:07Z - status set to: Submission Required |  |  |  | 2022-07-12 13:42 | PHY
1823 | Mark RISON | 258 | 1 | 17.6.7.2 | 3217 | 21 | T | Y | 3217 | 21 | 12.7.6.2 |  | V | Mark RISON | 22/0353 |  | "Key MIC = 0" is confusing when it's not referring to the bit but to the field, which is empty in that case | Change "Key MIC = 0" to "Key MIC = Not present" at 3217.21 | REVISED (PHY: 2022-07-14 11:14:56Z) - Make the changes shown under “Proposed changes” for CID 1823 in https://mentor.ieee.org/802.11/dcn/22/11-22-0353-04-000m-resolutions-for-some-comments-on-11me-d1-0-lb258.docx, which clarify that the Key MIC field is not present when using an AEAD cipher, and is otherwise present but 0 if the Key MIC subfield of the Key Information field is 0. | PHY | PHY Motion K | Review | PHY: 2022-05-03 15:07:19Z - status set to: Review Pulled from motion 54 PHY: 2022-03-14 21:17:27Z - status set to: Ready for Motion PHY: 2022-01-19 10:36:40Z - status set to: Review |  |  |  | 2022-07-14 11:15 | PHY
1659 | Mark RISON | 258 | 1 |  |  |  | T | Y |  |  |  |  | V | Mark RISON |  |  | The (Extended) Supported Rates and BSS Membership Selectors elements are excluded from the frames sent by a DMG STA. They should be allowed so that membership selectors can be passed for DMG STAs, e.g. for GLK | Remove the non-inclusion of these elements for DMG; instead say included if there is at least one BSS membership selector; add them to the DMG Beacon table and specify that for DMG they shall only contain membership selectors | REVISED (PHY: 2022-07-14 11:17:07Z) - Incorporate the changes shown in 11-22/0680r3 (https://mentor.ieee.org/802.11/dcn/22/11-22-0680-03-000m-cid-1469.docx). | PHY | PHY Motion K | Submission Required | PHY: 2022-02-14 16:24:28Z - no objections to direction PHY: 2022-01-17 20:45:52Z - status set to: Submission Required confirmdirection |  |  |  | 2022-07-14 11:17 | PHY
1406 | Mark RISON | 258 | 1 |  |  |  | T | Y |  |  |  |  | V | Mark RISON |  |  | "RSC(s)", "RSC values" -- I think these are actually replay counters, not RSCs | Change to "replay counters" (I can provide locations) | REVISED (PHY: 2022-07-14 11:13:43Z) - Make the changes shown under “Proposed changes” for CID 1406 in https://mentor.ieee.org/802.11/dcn/22/11-22-0353-04-000m-resolutions-for-some-comments-on-11me-d1-0-lb258.docx, which make the suggested changes. | PHY | PHY Motion K | Submission Required | PHY: 2022-01-17 20:49:12Z - status set to: Submission Required confirmdirection |  |  |  | 2022-07-14 11:14 | PHY
1398 | Mark RISON | 258 | 1 |  |  |  | T | Y |  |  |  |  | V | Mark RISON |  |  | "This standard assumes" -- it shouldn't assume, it should mandate | Change the ~9 instances of "standard assumes" to "standard relies on the fact that" (I can provide locations) | REVISED (PHY: 2022-07-14 11:15:51Z) - Make the changes highlighted in green shown under “Proposed changes” for CID 1398, 1397 and 1794 in 11-22/0353r4 <https://mentor.ieee.org/802.11/dcn/22/11-22-0353-04-000m-resolutions-for-some-comments-on-11me-d1-0-lb258.docx>, which convert assumption into either requirements or informational material. | PHY | PHY Motion K | Submission Required | PHY: 2022-01-17 20:49:02Z - status set to: Submission Required confirmdirection |  |  |  | 2022-07-14 11:16 | PHY
1065 | Brian Hart | 258 | 1 | 27 | 4285 | 1 | T | Y | 4285 | 1 | 27 |  | V | Brian HART |  |  | Comments on 11meD0.0 cleaned up usage of frame/packet in the PHY clauses, but this work has not yet been applied to HE | Replace use of packet/frame by PSDU/PPDU (etc) as needed in clause 27. See 21/965 for past context. | REVISED (PHY: 2022-07-14 15:33:33Z) - Incorporate the changes in 11-22/0576r5 (https://mentor.ieee.org/802.11/dcn/22/11-22-0576-05-000m-misc-phy-and-lower-level-cids.docx), for CIDs 1065 and 2275. | PHY | PHY Motion K | Submission Required | PHY: 2022-01-17 12:24:51Z - status set to: Submission Required |  |  |  | 2022-07-14 15:34 | PHY
2209 | Osama Aboulmagd | 258 | 1 |  |  |  | T | Y |  |  |  |  | J | Osama ABOUL-MAGD |  |  | The distinctions made in the specification w.r.t. TS/TC/TSID/TID are very incomprehensible. Additionally the term User Priority is used in many places (QoS Info, TSPEC User Info field, and TCLASS IE) It seems that the term means different things in different places. Need to elaborate on the several uses of the same parameter or use different names. | As in comment. Plan to bring a contribution or work with others on a resolution. | REJECTED (PHY: 2022-07-11 14:24:21Z) -- Commenter has withdrawn the comment | PHY | PHY Motion K | Submission Required | PHY: 2022-01-14 18:08:56Z - status set to: Submission Required |  |  |  | 2022-07-11 14:25 | PHY
2275 | Stephan Sand | 258 | 1 | 28.2.2 | 4540 | 39 | T | N | 4540 | 39 | 28.2.2 |  | V | Brian HART |  |  | In clause 28 several times the term "frame" is used when it is a PPDU | Please review all occurences of frame in Clause 28 and replace with PPDU when PPDU is meant, e.g. P4540L39, P4622L59, P4623L42, P4686L46, P4687L11, L13, L14, L21, L25, P4728L26, L29 etc. | REVISED (PHY: 2022-07-14 15:33:52Z) - Incorporate the changes in 11-22/0576r5 (https://mentor.ieee.org/802.11/dcn/22/11-22-0576-05-000m-misc-phy-and-lower-level-cids.docx), for CIDs 1065 and 2275. | PHY | PHY Motion K | Submission Required | PHY: 2022-01-17 12:37:38Z - status set to: Submission Required |  |  |  | 2022-07-14 15:34 | PHY

## PHY Motion J
CID | Commenter | LB | Draft | Clause Number(C) | Page(C) | Line(C) | Type of Comment | Part of No Vote | Page | Line | Clause | Duplicate of CID | Resn Status | Assignee | Submission | Motion Number | Comment | Proposed Change | Resolution | Owning Ad-hoc | Comment Group | Ad-hoc Status | Ad-hoc Notes | Edit Status | Edit Notes | Edited in Draft | Last Updated | Last Updated By
2128 | Mark RISON | 258 | 1 |  |  |  | T | Y |  |  |  |  | V |  |  |  | https://papers.mathyvanhoef.com/usenix2021.pdf has identified a number of design and implementation issues related to fragmentation/defragmentation in RSNs. Thinking around them, further issues can be identified. All these ought to be stated or emphasised in the standard: * When the standard says you increment by exactly 1 for the PNs of fragments this is not just a serving suggestion! * MSDUs (and MMPDUs if MFP is in use) must not be reassembled from fragments with different keys, or from unprotected fragments. This includes: o Not using fragments from a previous association/PTK o Not combining unprotected initial fragments of an MSDU/MMPDU before the 4WH with protected final fragments of that MSDU/MMPDU after the 4WH (possible if different EDCA queues are used) o Not using multiple key( ID)s for a given MSDU/MMPDU under "Extended Key ID for Individually Addressed Frames" * A-MSDUs must not be fragmented, except that A-MSDUs may be ("dynamic"ally) fragmented under 802.11ax-2021 o But the A-MSDU Present subfield has to be the same for all the fragments of whatever you're fragmenting (A-MSDU or MSDU-that-is-not-in-an-A-MSDU) The following should also be stated or emphasised: * EAPOL PDUs must not be forwarded * EAPOL PDUs must not be groupcast * The controlled port must stay blocked/closed until the 4WH completes * Unprotected Data frames (whether groupcast or not, and whether fragments or not) must be discarded, except EAPOL PDUs during the initial 4WH (but not a rekeying 4WH) o Similarly with unprotected Management frames if MFP is used * Retransmissions of M3 are tricky o Need to allow for an M3 retx during the initial 4WH that will be unencrypted (and potentially fragmented too), even though by then the key will have been installed at the Supplicant o Need to allow for an M3 retx during a rekeying 4WH that will be encrypted with the old key (and potentially fragmented too), even though by then the new key will have been installed at the Supplicant (this particular problem is solved if both ends of the link support extended Key IDs for individually addressed frames) There are also editorial issues | Make the changes shown in 21/1128 (latest revision) | REVISED (PHY: 2022-06-27 08:15:59Z) - Incorporate the changes in 11-21/1128r6 <https://mentor.ieee.org/802.11/dcn/21/11-21-1128-06-000m-on-frattacks-and-related-matters.docx> | PHY | PHY Motion J | Discuss | PHY: 2022-01-17 10:48:48Z - status set to: Discuss |  |  |  | 2022-06-27 08:16 | PHY
1024 | Abhishek Patil | 258 | 1 |  |  |  | T | N |  |  |  |  | V | Abhi PATIL |  |  | Many upcoming device-to-device applications require lower latency and higher throughput. Add a signaling from the AP to assist more scalable direct link operation that can coexist with infra mode operation. | The commenter will provide a contribution | REVISED (PHY: 2022-06-13 10:05:21Z) - Incorporate the changes in 11-22/0528r2. | PHY | PHY Motion J | Ready For Motion | PHY: 2022-06-13 10:05:45Z - status set to: Ready For Motion PHY: 2022-01-14 18:11:16Z - status set to: Submission Required |  |  |  | 2022-06-13 10:06 | PHY
1113 | GEORGE CHERIAN | 258 | 1 |  |  |  | T | N |  |  |  |  | V | Abhi PATIL |  |  | To cater to many emerging use cases involving device-to-device applications, 802.11 should provide better support and co-ex scheme for direct link applications (coex with infra). Add a signaling (e.g. beacon) from an AP recommending a channel for device-to-device (direct link) operations | The commenter will provide the text | REVISED (PHY: 2022-06-13 10:06:23Z) - Incorporate the changes in 11-22/0528r2. | PHY | PHY Motion J | Ready For Motion | PHY: 2022-06-13 10:06:14Z - status set to: Ready For Motion PHY: 2022-01-14 18:11:04Z - status set to: Submission Required |  |  |  | 2022-06-13 10:07 | PHY
2349 | Yan Xin | 258 | 1 | 28.2.2 | 4537 | 54 | T | Y | 4537 | 54 | 28.2.2 |  | V | Yan XIN |  |  | the example "01001000" is not the case of "a single bit equal to 1" | Remove "01001000" | REVISED (PHY: 2022-06-13 10:06:53Z) - Incorporate the changes in 11-22/0706r2. NOTE TO EDITOR: "non-contiguous" appears both with and without a hyphen in D1.2. | PHY | PHY Motion J | Ready For Motion | PHY: 2022-06-13 10:06:58Z - status set to: Ready For Motion PHY: 2022-03-21 15:44:18Z - status set to: Submission Required Is the issue that there aren't two contiguous bits set to 1? PHY: 2022-01-19 10:44:20Z - status set to: Review Note that actually "or “01001000”" will have to be deleted |  |  |  | 2022-06-13 10:07 | PHY

## PHY Motion I
CID | Commenter | LB | Draft | Clause Number(C) | Page(C) | Line(C) | Type of Comment | Part of No Vote | Page | Line | Clause | Duplicate of CID | Resn Status | Assignee | Submission | Motion Number | Comment | Proposed Change | Resolution | Owning Ad-hoc | Comment Group | Ad-hoc Status | Ad-hoc Notes | Edit Status | Edit Notes | Edited in Draft | Last Updated | Last Updated By
2375 | yujin noh | 258 | 1 | 19.3.12.3.6 | 3601 | 54 | T | Y | 3601 | 54 | 19.3.12.3.6 |  | V | Youhan KIM |  |  | There is a typo in D1 matrix in Equation (19-83). O should be deleted from D1. | its value should be non-zero. | REVISED (PHY: 2022-05-03 14:04:33Z) Note to commenter: The proposed text updates fix the issue pointed out by the commenter on Equation (19-83), as well as fix the incorrect dimension of matrices in equations (19-83) and (19-84). Instruction to TGme Editor: Implement the proposed text updates for CID 2375 in 11-22/520r2 https://mentor.ieee.org/802.11/dcn/22/11-22-0520-02-000m-lb258-phy-cides-part-1.docx | PHY | PHY Motion I | Ready for Motion | PHY: 2022-05-03 14:04:32Z - status set to: Ready for Motion PHY: 2022-01-17 12:18:20Z - status set to: Discuss Shouldn't it be replaced by 0 (zero)? |  |  |  | 2022-05-03 14:05 | PHY
1603 | Mark RISON | 258 | 1 | 15.4.4.2 | 3431 | 29 | T | Y | 3431 | 29 | 15.4.4.2 |  | A | Youhan KIM |  |  | "The DSSS PHY shall operate in the frequency range of 2.4 GHz to 2.4835 GHz as allocated by regulatory bodies in (#296)China, the United States and its territories, and Europe" is missing Japan (cf. 16.3.6.2). Anyway, it's also allocated in lots of other places | Change to "The DSSS PHY shall operate in the frequency range of 2.4 GHz to 2.5 GHz as allocated by regulatory bodies" | ACCEPTED (PHY: 2022-05-03 13:00:03Z) | PHY | PHY Motion I | Ready for Motion | PHY: 2022-05-03 13:00:06Z - status set to: Ready for Motion PHY: 2022-01-17 11:02:06Z - status set to: Discuss |  |  |  | 2022-05-03 13:00 | PHY
1590 | Mark RISON | 258 | 1 | 19.3.21 | 3621 | 19 | T | Y | 3621 | 19 | 19.3.21 |  | V | Youhan KIM |  |  | Figure 19-27--PHY receive state machine has a "test Parity" but no action based on this test. Also in Figure 17-20--PHY receive state machine the "p" is lowercase even though it's I think referring to the field name. Also in Figure 27-63--PHY receive state machine if midambles are not present the downward arrow after the parity check is not labelled | Label the arrow down as "Parity check passes" and add an arrow going left labelled "Parity check fails". In Figure 17-20 change "test parity" to "test Parity". In Figure 27-63--PHY receive state machine if midambles are not present label the downward arrow out of RX L-SIG "Parity and RATE checks pass" | REVISED (PHY: 2022-05-03 14:05:10Z) Note to commenter: All the necessary information needed to demodulate an HT-mixed format PPDU is contained within the HT-SIG. Hence, it is not necessary to have received the L-SIG correctly (e.g. L-SIG parity passes) in order to demodulate an HT-mixed format PPDU. Therefore, it is not appropriate to add in Figure 19-27 that the receiver should continue with the next steps of the demodulation only if the Parity check has passed. Instead, we decided to delete the text "RX and test Parity". As for the comments on Figure 17-20 and Figure 27-63, the corresponding changes are made in the text changes below. Instruction to TGme Editor: Implement the proposed text updates for CID 1590 in 11-22/520r3 https://mentor.ieee.org/802.11/dcn/22/11-22-0520-03-000m-lb258-phy-cides-part-1.docx | PHY | PHY Motion I | Ready for Motion | PHY: 2022-05-03 14:05:09Z - status set to: Ready for Motion PHY: 2022-02-21 14:44:06Z - status set to: Submission Required PHY: 2022-01-17 12:19:19Z - status set to: Discuss |  |  |  | 2022-05-03 14:05 | PHY
1070 | Brian Hart | 258 | 1 | 27.2.3 | 4309 | 6 | T | Y | 4309 | 6 | 27.2.3 |  | V | Youhan KIM |  |  | RXVECTOR and TRIGVECTOR are incomplete since they lacks a parameter for ppm offset or CFO (or similar). Timing information from the existing PHY-RXSTART, PHY-TXSTART and PLME-CHARACTERISTICS.confirm primitives probably suffice. | Add new RELATIVE_TX_RX_FREQ_OFFSET parameter to RXVECTOR and TRIGVECTOR | REVISED (PHY: 2022-05-13 20:45:42Z) Note to commenter: TRIGVECTOR is used to configure an AP to receive an HE TB PPDU, and the AP does not know the frequency difference between AP and non-AP STA. Hence, TRIGVECTOR does not need a RELATIVE_TX_RX_FREQ_OFFSET parameter. While passing the frequency error to MAC is one way, please note that the TB PPDU is the PPDU transmitted immediately after receiving the triggering PPDU. Hence, it seems simpler to remind the readers that the frequency error to be compensated for an HE TB PPDU transmission was measures in the PPDU last received prior to the HE TB PPDU transmission. Whether or how the information is passed to MAC or not is an implementation detail. The proposed text udpates below adds a NOTE indicating that the triggering PPDU from which the frequency error was measured for an HE TB PPDU transmission is the last received PPDU. Instruction to TGme Editor: Implement the proposed text updates for CID 1070 in https://mentor.ieee.org/802.11/dcn/22/11-22-0520-04-000m-lb258-phy-cides-part-1.docx | PHY | PHY Motion I | Ready for Motion | PHY: 2022-05-13 20:46:35Z - status set to: Ready for Motion PHY: 2022-01-17 21:03:23Z - status set to: Submission Required confirmdirection |  |  |  | 2022-05-16 09:50 | PHY
1066 | Brian Hart | 258 | 1 | 27.3.19.4.4 | 4465 | 5 | T | Y | 4465 | 5 | 27.3.19.4.4 |  | J |  |  |  | For the narrow subcarriers of HE, with a frequency offset between transmitter and receiver, especially for wider bandwidth PPDUs, ICI is a problem. It is often mitigated by resampling the signal before the FFT; yet it is challenging to perform such resampling without an oversampling ratio well above unity (e.g. 1.25-2x oversampled). However the 20+ year old EVM language (dating back to 20 MHz and 312.5 kHz subcarriers) still says "The transmit modulation accuracy test shall be performed by instrumentation capable of converting the transmitted signals into a stream of complex samples at sampling rate greater than or equal to the bandwidth of the signal being transmitted ..." | Change "sampling rate greater than or equal to" to "a sampling rate greater than". | REJECTED (PHY: 2022-04-26 14:45:58Z) The current language is technically correct. [The Editor will add the missing article.] | PHY | PHY Motion I | Ready for Motion | PHY: 2022-04-26 14:47:42Z - status set to: Ready for Motion PHY: 2022-01-17 12:32:53Z - status set to: Discuss |  |  |  | 2022-04-26 14:48 | PHY
1063 | Brian Hart | 258 | 1 | 21.3.20 | 3794 | 18 | T | Y | 3794 | 18 | 21.3.20 |  | J | Youhan KIM |  |  | Fig 21-37 is incomplete in terms of non-HT detection. For instance, if the RATE is not 6 Mbps or the LENGTH is so small that the PPDU cannot be a HT/VHT PPDU, then the PPDU must be a non-HT PPDU. | In Fig 21-37, from "RX L-SIG" add a "NON-HT" output arrow connected to a circle | REJECTED (PHY: 2022-05-03 14:08:54Z) 21.3.20 (PHY receive procedure) does not have a normative requirement that a receiver shall classify a PPDU which is not long enough to be a potentially HT/VHT PPDU to be classified as a non-HT PPDU. Please note that 21.3.20 is a ‘typical’ PHY receive procedure, and does not prohibit an implementation from doing what the commenter has suggested, but such behavior is not mandatory either. | PHY | PHY Motion I | Ready for Motion | PHY: 2022-05-03 14:08:53Z - status set to: Ready for Motion PHY: 2022-01-17 12:24:22Z - status set to: Discuss |  |  |  | 2022-05-03 14:09 | PHY
1057 | Brian Hart | 258 | 1 | 27.2.6.2 | 4316 | 17 | T | Y | 4316 | 17 | 27.2.6.2 |  | V | Youhan KIM |  |  | Table 27-5 and P4365L40 refer to an HE TX/RXVECTOR parameter L_DATARATE but L_DATARATE is not present in Table 27-1 | Add L_DATARATE to TX/RXVECTOR | REVISED (PHY: 2022-05-03 14:09:17Z) Note to commenter: The proposed text updates add L_DATARATE to TX/RXVECTOR. Instruction to TGme Editor: Implement the proposed text updates for CID 1057 in 11-22/520r3 <https://mentor.ieee.org/802.11/dcn/22/11-22-0520-03-000m-lb258-phy-cides-part-1.docx> | PHY | PHY Motion I | Ready for Motion | PHY: 2022-05-03 14:09:29Z - status set to: Ready for Motion PHY: 2022-01-17 12:26:58Z - status set to: Submission Required |  |  |  | 2022-05-03 14:10 | PHY
1054 | Brian Hart | 258 | 1 | 27.3.11.7.4 | 4383 | 16 | T | Y | 4383 | 16 | 27.3.11.7.4 |  | V | Brian HART |  |  | HESIGA for HEER conflates two different concepts: bits and OFDM symbols. There are 26 data bits per OFDM symbol but, due to BCC encoding, some of the first 26 data bits appear in the second OFDM symbol. However, the terms HE-SIG-A1/2 are used both for bits in Table 27-18 and symbols in Fig 27-25 | Use distinct terms for distinct quantities. E.g., following 11beD1.3, use HE-SIG-A-sym-1 and HE-SIG-A-sym-2 in fig 27-25 and associated text. | REVISED (PHY: 2022-05-13 20:55:16Z) Incorporate the changes shown in 11-22/0576r1 (https://mentor.ieee.org/802.11/dcn/22/11-22-0576-01-000m-misc-phy-and-lower-level-cids.docx ), for CID 1054. | PHY | PHY Motion I | Ready for Motion | PHY: 2022-05-13 20:55:29Z - status set to: Ready for Motion PHY: 2022-01-17 12:29:51Z - status set to: Submission Required |  |  |  | 2022-05-13 20:56 | PHY
2348 | Yan Xin | 258 | 1 | 28.1.1 | 4535 | 37 | T | Y | 4535 | 37 | 28.1.1 | [5 empty] | The text on the feature that the EDMG STA shall support "Single spatial stream (transmit and receive) in all channel widths that the EDMG STA supports" is not clear since as defined before this sentence, only the channel widths of 2.16 GHz and 4.32 GHz PPDU with specific MCSs are mandatory. | Modify the text as "Single spatial stream (transmit and receive) in all channel widths that the EDMG STA is mandatory to support" | REJECTED (PHY: 2022-04-27 13:37:05Z) The current text is technically correct and complete as it is | PHY | PHY Motion I | Ready for Motion | PHY: 2022-04-27 13:42:45Z - status set to: Ready for Motion PHY: 2022-01-17 12:37:01Z - status set to: Discuss |  |  |  | 2022-04-27 13:43 | PHY
2260 | Stephan Sand | 258 | 1 | 15.3.2 | 3419 | 44 | T | N | 3419 | 44 | 15.3.2 |  | V | Youhan KIM |  |  | In clause 15 all occurrences of MPDU have been replaced with PSDU in the text, but not in Figure 15-1. | Please replace MPDU in Figure 15-1 with PSDU. Please apply the same correction to Figure 15-6 on P3423L44, Figure 15-7 on P3425L9, L37, Figure 15-8 on P3246L9, Figure 15-9 on P3428L25, L30, L41, Figure 16-7 on P3452L25, L29, L38, Figure 23-49 on P3989L49 | REVISED (PHY: 2022-05-03 12:59:20Z) Note to commenter: The proposed text updates below essentially implement all the changes suggested by the commenter. The resolution is not marked as “ACCEPTED” because (1) one of the cited locations is incorrect (P3246L9 should have been P3426L9) and (b) we need to provide the updated Visio files to the Editor. Instruction to TGme Editor: Implement the proposed text updates for CID 2260 in https://mentor.ieee.org/802.11/dcn/22/11-22-0520-02-000m-lb258-phy-cides-part-1.docx | PHY | PHY Motion I | Ready for Motion | PHY: 2022-05-03 12:59:31Z - status set to: Ready for Motion PHY: 2022-01-17 11:00:00Z - status set to: Discuss |  |  |  | 2022-05-03 13:00 | PHY
2380 | yujin noh | 258 | 1 | 27.5.1 | 4499 | 18 | T | Y | 4499 | 18 | 27.5.1 |  | A |  |  |  | Ncbps/R should be Ncbps x R | as in comment | ACCEPTED (PHY: 2022-04-27 13:34:27Z) | PHY | PHY Motion I | Ready for Motion | PHY: 2022-04-27 13:34:25Z - status set to: Ready for Motion PHY: 2022-01-17 12:36:42Z - status set to: Discuss |  |  |  | 2022-04-27 13:35 | PHY
2365 | Youhan Kim | 258 | 1 | 17.3.10.6 | 3507 | 34 | T | Y | 3507 | 34 | 17.3.10.6 |  | V | Youhan KIM |  |  | 17.3.10.6 has information for CCA for both operating classes requiring CCA-ED behavior and operating classes not requiring CCA-ED behavior. This makes it hard to distinguish which applies to operating classes requiring CCA-ED, and which applies to operating classes not requiring CCA-ED. Note that HT, VHT and HE clauses avoid such confusion by having a separate subclause specific to operating classes requiring CCA-ED behavior - see 19.3.19.5.2, 21.3.18.5.2, 27.3.20.6.2. | Create a new subclause 17.3.10.6 (CCA requirements for operating classes requiring CCA-ED). Move the paragraphs starting at the following locations to this new subclause 17.3.10.6: P3507L35 P3507L54 P3507L60 | REVISED (PHY: 2022-05-13 20:46:59Z) Note to commenter: The proposed text updates below separate out the CCA requirements for operating classes requiring CCA-ED into a separate subclause, and renames CCA-ED to CCA-OCSED (Operating Class Specific ED). Instruction to TGme Editor: Implement the proposed text updates for CIDs 2365 and 2110 in 11-22/520r4: https://mentor.ieee.org/802.11/dcn/22/11-22-0520-04-000m-lb258-phy-cides-part-1.docx | PHY | PHY Motion I | Ready for Motion | PHY: 2022-05-13 20:47:07Z - status set to: Ready for Motion PHY: 2022-01-17 11:31:57Z - status set to: Discuss |  |  |  | 2022-05-13 20:52 | PHY
1707 | Mark RISON | 258 | 1 |  | 2077 | 12 | T | Y | 2077 | 12 |  |  | A |  |  |  | "Time priority Management frames are defined to be those that have a value of Yes in the Time priority column in Table 9-488 (HT Action field values), Table 9-577 (VHT Action field values), Table 9-582 (Unprotected S1G Action field values), and Table 9-599 (Flow Control Action field format). No other frames are time priority Management frames." has already rotted and will rot further with 11be. | Change to just "Time priority Management frames are defined to be those that appear in a table that has a Time priority column and that have a value of Yes in that Time priority column. No other frames are time priority Management frames." Delete the em dashes in the Time priority column in the table HT Action field values. Delete the Time priority column in the tables Unprotected S1G Action field values and GLK Action field values | ACCEPTED (PHY: 2022-04-26 13:52:12Z) | PHY | PHY Motion I | Ready for Motion | PHY: 2022-04-26 13:52:10Z - status set to: Ready for Motion PHY: 2022-01-17 10:57:49Z - status set to: Discuss |  |  |  | 2022-04-26 13:52 | PHY
1141 | Graham Smith | 258 | 1 | 30.3.4.2 | 4888 | 53 | T | Y | 4889.2998 | 53 | 30.3.4.3 |  | J | Graham Smith |  |  | the 20 MHz WUR waveform should be generated according to 30.3.4.1 (WUR Basic PPDU waveform generation for WUR-Sync field and WUR-Data field with WUR HDR) or "30.3.4.2 (WUR Basic PPDU waveform generation for WUR-Data field with WUR LDR) depending on WUR_DATARATE. The 40 MHz or 80 MHz WUR FDMA PPDU should be generated". Are these really "shoulds" are they not more than that? | Replace "should be" with "is" (2 places) | REJECTED (PHY: 2022-04-27 14:02:55Z) This text gives a recommended method for achieving the required waveform, but other methods are possible. | PHY | PHY Motion I | Ready for Motion | PHY: 2022-04-27 14:04:00Z - status set to: Ready for Motion PHY: 2022-01-17 12:40:35Z - status set to: Discuss |  |  |  | 2022-04-27 14:04 | PHY
1140 | Graham Smith | 258 | 1 | 30.3.4.2 | 4888 | 53 | T | Y | 4888 | 53 | 30.3.4.2 |  | J |  |  |  | "For a single 20 MHz WUR channel the 4 ╬╝s duration MC-OOK Off Symbol should be constructed by the Off-Waveform Generator (Off-WG) as zero for 4 ╬╝s.". Is this really a "should" ? | Replace "should be" with "is". | REJECTED (PHY: 2022-04-27 14:05:27Z) This text gives a recommended method for achieving the required waveform, but other methods are possible. | PHY | PHY Motion I | Ready for Motion | PHY: 2022-04-27 14:05:46Z - status set to: Ready for Motion PHY: 2022-01-17 12:39:54Z - status set to: Discuss |  |  |  | 2022-04-27 14:06 | PHY
1139 | Graham Smith | 258 | 1 | 30.3.4.2 | 4888 | 36 | T | Y | 4888 | 36 | 30.3.4.2 |  | V |  |  |  | "For a single 20 MHz WUR channel the 4 ╬╝s duration MC-OOK On Symbol should be constructed by the On-WG using center 13 subcarriers of a 64-point IDFT, sampling at 20 MHz as follows". Is this really a "should" ? | Replace "should be" with "is". Add "the" before "center 13 subcarriers" | REVISED (PHY: 2022-04-27 14:07:18Z) This text gives a recommended method for achieving the required waveform, but other methods are possible. Change "center 13" to "the center 13" in the cited text. | PHY | PHY Motion I | Ready for Motion | PHY: 2022-04-27 14:07:42Z - status set to: Ready for Motion PHY: 2022-01-17 12:39:59Z - status set to: Discuss |  |  |  | 2022-04-27 14:08 | PHY
1138 | Graham Smith | 258 | 1 | 30.3.4.1 | 4888 | 1 | T | Y | 4888 | 1 | 30.3.4.1 |  | J |  |  |  | "For a single 20 MHz WUR channel, the 2 ╬╝s duration MC-OOK Off Symbol should be constructed by the Off-Waveform Generator (Off-WG) as zero for 2 ╬╝s." It it really a "should"? Is this not a description of what happens? | Replace "should be" with "is". | REJECTED (PHY: 2022-04-27 14:08:08Z) This text gives a recommended method for achieving the required waveform, but other methods are possible. | PHY | PHY Motion I | Ready for Motion | PHY: 2022-04-27 14:08:47Z - status set to: Ready for Motion PHY: 2022-01-17 12:40:08Z - status set to: Discuss |  |  |  | 2022-04-27 14:09 | PHY
1137 | Graham Smith | 258 | 1 | 30.3.4 | 4887 | 47 | T | Y | 4887 | 47 | 30.3.4 |  | V |  |  |  | "For a single 20 MHz WUR channel, the 2 ╬╝s duration MC-OOK On Symbol should be constructed by the On-WG using center 13 subcarriers of a 64-point IDFT, sampling at 20 MHz as follows". It it really a "should"? Is this not a description of what happens? Also needs a "the". | Replace cited text with "For a single 20 MHz WUR channel, the 2 ╬╝s duration MC-OOK On Symbol is constructed by the On-WG using the center 13 subcarriers of a 64-point IDFT, sampling at 20 MHz as follows" | REVISED (PHY: 2022-04-27 13:54:22Z) This text gives a recommended method for achieving the required waveform, but other methods are possible. Change "center 13" to "the center 13" in the cited text. | PHY | PHY Motion I | Ready for Motion | PHY: 2022-04-27 13:56:28Z - status set to: Ready for Motion PHY: 2022-01-17 12:39:49Z - status set to: Discuss |  |  |  | 2022-04-27 13:57 | PHY
1130 | Graham Smith | 258 | 1 | 30.1 | 4979 | 56 | T | Y | 4879.5601 | 56 | 30.1 |  | J |  |  |  | "The multicarrier signal should be generated using contiguous 13 subcarriers,". Should be? This looks sort of important to me, I know it is the introduction but the use of "should" seems woolly to me. | Replace "should be" with "is" | REJECTED (PHY: 2022-04-27 14:11:32Z) This text gives a recommended method for achieving the required waveform, but other methods are possible. | PHY | PHY Motion I | Ready for Motion | PHY: 2022-04-27 14:12:13Z - status set to: Ready for Motion PHY: 2022-01-17 12:40:41Z - status set to: Discuss |  |  |  | 2022-04-27 14:13 | PHY
1127 | Graham Smith | 258 | 1 | 30.1 | 4879 | 32 | T | Y | 4879 | 32 | 30.1 |  | J |  |  |  | "NOTE--The capability to transmit a WUR PPDU by a WUR non-AP STA is implementation specific and is out of scope of the standard." Huh? I can't work out what this is saying, or why it is saying it? Either the WUR radio is capable or not. How it implements the radio or the transmitter obviously is implementatin specific, but then what's new? | Delete the NOTE | REJECTED (PHY: 2022-04-27 13:44:03Z) This NOTE is a counterpoint to the previous sentence, to make it clear that a WUR non-AP STA is required to support WUR PPDU rx but not required to support WUR PPDU tx, though it might | PHY | PHY Motion I | Ready for Motion | PHY: 2022-04-27 13:45:47Z - status set to: Ready for Motion PHY: 2022-01-17 12:39:33Z - status set to: Discuss |  |  |  | 2022-04-27 13:46 | PHY
2250 | Shimi Shilo | 258 | 1 | 27.3.16.2 | 4455 | 19 | T | N | 4455 | 19 | 27.3.16.2 |  | V |  |  |  | Since the beamformees are not inducing the crosstalk, but rather the precoded transmission to them from the AP, consider replacing 'suppress cross talk between participating beamfomees' with 'supress cross talk between transmissions to participating beamfomees' | Replace 'suppress cross talk between participating beamfomees' with 'supress cross talk between transmissions to participating beamfomees' | REVISED (PHY: 2022-04-26 14:41:02Z) Replace 'suppress crosstalk between participating beamfomees' with 'suppress crosstalk between transmissions to participating beamformees' Note to the commenter: this is the proposed change except that "crosstalk" is a single word and "suppress" has two ps and "beamfomees" has a typo. | PHY | PHY Motion I | Ready for Motion | PHY: 2022-04-26 14:41:45Z - status set to: Ready for Motion PHY: 2022-01-17 12:32:23Z - status set to: Discuss Note two typos in proposed change |  |  |  | 2022-05-03 15:15 | PHY
2247 | Shimi Shilo | 258 | 1 | 27.3.4 | 4334 | 12 | T | Y | 4334 | 12 | 27.3.4 |  | V | Youhan KIM |  |  | In the legend for the figure there is no distinction between Rus that require 40MHz pre-HE modulated transmission, and Rus that require 80MHz pre-HE modulated transmissions | Preferably use the dotted format used within the figure itself for the legend | REVISED (PHY: 2022-05-03 14:07:55Z) Note to commenter: Figure has been updated to make the RU coloring clearer. Instruction to TGme Editor: Implement the proposed text updates for CIDs 2247, 2371 in 11-22/520r3 https://mentor.ieee.org/802.11/dcn/22/11-22-0520-03-000m-lb258-phy-cides-part-1.docx (Same resolution for CIDs 2247 and 2371.) | PHY | PHY Motion I | Ready for Motion | PHY: 2022-05-03 14:07:54Z - status set to: Ready for Motion PHY: 2022-01-17 21:03:36Z - status set to: Submission Required confirmdirection |  |  |  | 2022-05-03 14:08 | PHY
2371 | Youhan Kim | 258 | 1 | 27.3.4 | 4334 | 24 | T | Y | 4334 | 24 | 27.3.4 |  | V | Youhan KIM |  |  | The 'color' for 40 MHz preamble is not clear. Hence, it is not clear which RU26 in an 80 MHz HE PPDU needs to use the 40 MHz preamble vs. the 80 MHz preamble. | Change the 'color' for the 40 MHz preamble. | REVISED (PHY: 2022-05-03 14:08:13Z) Note to commenter: Figure has been updated to make the RU coloring clearer. Instruction to TGme Editor: Implement the proposed text updates for CIDs 2247, 2371 in 11-22/520r3 https://mentor.ieee.org/802.11/dcn/22/11-22-0520-03-000m-lb258-phy-cides-part-1.docx (Same resolution for CIDs 2247 and 2371.) | PHY | PHY Motion I | Ready for Motion | PHY: 2022-05-03 14:08:21Z - status set to: Ready for Motion PHY: 2022-01-17 12:27:10Z - status set to: Submission Required |  |  |  | 2022-05-03 14:08 | PHY
1367 | Mark Hamilton | 258 | 1 | 21.2.4 | 3699 | 59 | T | Y | 3699 | 59 | 21.2.4 |  | V | Youhan KIM |  |  | It's an "HT-greenfield format PPDU" (not "HT-greenfield PPDU") | Replace "HT-greenfield PPDU" with "HT-greenfield format PPDU"). Same thing at P3700.10, P3700.17, P3700.23, P5050.59, and P5050.62. | REVISED (PHY: 2022-05-03 14:06:21Z) Note to commenter: Agree that it should be “HT-mixed format PPDU”. There are one more location which needs similar change, hence the resolution is a “REVISED”. Instruction to TGme Editor: Change “HT-greenfield PPDU” to “HT- greenfield format PPDU” at REVme D1.1 P3701L59 P3702L10 P3702L18 P3702L23 P5056L49 Change “HT- greenfield PPDUs” to “HT- greenfield format PPDUs” at REVme D1.1 P5053L9 P5053L11 | PHY | PHY Motion I | Ready for Motion | PHY: 2022-05-03 14:06:29Z - status set to: Ready for Motion PHY: 2022-01-17 12:23:43Z - status set to: Discuss See also CID 1368 |  |  |  | 2022-05-03 14:07 | PHY
1228 | John Coffey | 258 | 1 | 27.3.20.5 | 4473 | 13 | T | Y | 4473 | 13 | 27.3.20.5 |  | J |  |  |  | "at a PSDU length of 2048 octets for BPSK modulation with DCM or 4096 octets for all other modulations." A PSDU length of 4096 octets for BPSK with DCM for a 20 MHz PPDU would exceed the maximum permitted duration, so it is clear why the length is set to 2048 octets for this case. But why is this exception carried over to the larger bandiwdths? There is no need for it. It would be better to keep a consistent PSDU length for all cases as far as is possible. | Change "at a PSDU length of 2048 octets for BPSK modulation with DCM or 4096 octets for all other modulations" to "at a PSDU length of 2048 octets for BPSK modulation with DCM in a 20 MHz PPDU and 4096 octets otherwise". | REJECTED (PHY: 2022-04-27 13:22:31Z) This is similar to CID 1219 (PHY): No consensus. (The language is technically correct, currently, or if changed. It was suggested that simulation is more consistent with different bandwidths, with the current language. SP results for accepting CID 1219: 4Y/4N/3A.) The text referred to in CID 1228 should be consistent with that referred to in CID 1219. | PHY | PHY Motion I | Ready for Motion | PHY: 2022-04-27 13:23:00Z - status set to: Ready for Motion PHY: 2022-01-17 12:35:12Z - status set to: Discuss |  |  |  | 2022-04-27 13:23 | PHY
1227 | John Coffey | 258 | 1 | 27.3.20.4 | 4472 | 61 | T | Y | 4472 | 61 | 27.3.20.4 |  | J |  |  |  | "for a PSDU length of 2048 octets for BPSK modulation with DCM or 4096 octets for all other modulations." A PSDU length of 4096 octets for BPSK with DCM for a 20 MHz PPDU would exceed the maximum permitted duration, so it is clear why the length is set to 2048 octets for this case. But why is this exception carried over to the larger bandiwdths? There is no need for it. It would be better to keep a consistent PSDU length for all cases as far as is possible. | Change "for a PSDU length of 2048 octets for BPSK modulation with DCM or 4096 octets for all other modulations" to "for a PSDU length of 2048 octets for BPSK modulation with DCM in a 20 MHz PPDU and 4096 octets otherwise". | REJECTED (PHY: 2022-04-27 13:20:47Z) This is similar to CID 1219 (PHY): No consensus. (The language is technically correct, currently, or if changed. It was suggested that simulation is more consistent with different bandwidths, with the current language. SP results for accepting CID 1219: 4Y/4N/3A.) The text referred to in CID 1227 should be consistent with that referred to in CID 1219. | PHY | PHY Motion I | Ready for Motion | PHY: 2022-04-27 13:22:06Z - status set to: Ready for Motion PHY: 2022-01-17 12:34:29Z - status set to: Discuss |  |  |  | 2022-04-27 13:22 | PHY
1226 | John Coffey | 258 | 1 | 27.3.20.4 | 4472 | 54 | T | Y | 4472 | 54 | 27.3.20.4 |  | J |  |  |  | "for a PSDU length of 2048 octets for BPSK modulation with DCM or 4096 octets for all other modulations." A PSDU length of 4096 octets for BPSK with DCM for a 20 MHz PPDU would exceed the maximum permitted duration, so it is clear why the length is set to 2048 octets for this case. But why is this exception carried over to the larger bandiwdths? There is no need for it. It would be better to keep a consistent PSDU length for all cases as far as is possible. | Change "for a PSDU length of 2048 octets for BPSK modulation with DCM or 4096 octets for all other modulations" to "for a PSDU length of 2048 octets for BPSK modulation with DCM in a 20 MHz PPDU and 4096 octets otherwise". | REJECTED (PHY: 2022-04-27 13:16:01Z) This is similar to CID 1219 (PHY): No consensus. (The language is technically correct, currently, or if changed. It was suggested that simulation is more consistent with different bandwidths, with the current language. SP results for accepting CID 1219: 4Y/4N/3A.) The text referred to in CID 1226 should be consistent with that referred to in CID 1219. | PHY | PHY Motion I | Ready for Motion | PHY: 2022-04-27 13:19:15Z - status set to: Ready for Motion PHY: 2022-01-17 12:34:21Z - status set to: Discuss |  |  |  | 2022-04-27 13:19 | PHY
1225 | John Coffey | 258 | 1 | 27.3.20.4 | 4472 | 38 | T | Y | 4472 | 38 | 27.3.20.4 |  | J |  |  |  | "for a PSDU length of 2048 octets for BPSK modulation with DCM or 4096 octets for all other modulations." A PSDU length of 4096 octets for BPSK with DCM for a 20 MHz PPDU would exceed the maximum permitted duration, so it is clear why the length is set to 2048 octets for this case. But why is this exception carried over to the larger bandiwdths? There is no need for it. It would be better to keep a consistent PSDU length for all cases as far as is possible. | Change "for a PSDU length of 2048 octets for BPSK modulation with DCM or 4096 octets for all other modulations" to "for a PSDU length of 2048 octets for BPSK modulation with DCM in a 20 MHz PPDU and 4096 octets otherwise". | REJECTED (PHY: 2022-04-27 13:20:01Z) This is similar to CID 1219 (PHY): No consensus. (The language is technically correct, currently, or if changed. It was suggested that simulation is more consistent with different bandwidths, with the current language. SP results for accepting CID 1219: 4Y/4N/3A.) The text referred to in CID 1225 should be consistent with that referred to in CID 1219. | PHY | PHY Motion I | Ready for Motion | PHY: 2022-04-27 13:20:35Z - status set to: Ready for Motion PHY: 2022-01-17 12:34:15Z - status set to: Discuss |  |  |  | 2022-04-27 13:21 | PHY
1224 | John Coffey | 258 | 1 | 27.3.20.3 | 4471 | 58 | T | Y | 4471 | 58 | 27.3.20.3 |  | J |  |  |  | The values for BPSK with DCM are the same as for BPSK without DCM (and QPSK with DCM). Elsewhere in the table, the DCM value is 3 dB lower than the non-DCM value for a given constellation, as might be expected from DCM's halving the data rate. There does not seem to be any good reason for this to be different for the first row. | In the first row of the table, change 16, 13, 32, and 29 to 19, 16, 35, and 32 respectively. | REJECTED (PHY: 2022-04-27 13:12:51Z) The group could not come to a consensus on related CID 1219. It was agreed that this set of related comments should be resolved consistently. A SP on accepting the proposed changes for CID 1219 yielded 4Y/4N/3A/3 no answer. | PHY | PHY Motion I | Ready for Motion | PHY: 2022-04-27 13:14:49Z - status set to: Ready for Motion PHY: 2022-01-17 12:33:54Z - status set to: Discuss |  |  |  | 2022-04-27 13:15 | PHY
1223 | John Coffey | 258 | 1 | 27.3.20.3 | 4471 | 36 | T | Y | 4471 | 36 | 27.3.20.3 |  | J |  |  |  | "for a PSDU length of 2048 octets for BPSK modulation with DCM or 4096 octets for all other modulations." A PSDU length of 4096 octets for BPSK with DCM for a 20 MHz PPDU would exceed the maximum permitted duration, so it is clear why the length is set to 2048 octets for this case. But why is this exception carried over to the larger bandiwdths? There is no need for it. It would be better to keep a consistent PSDU length for all cases as far as is possible. | Change "for a PSDU length of 2048 octets for BPSK modulation with DCM or 4096 octets for all other modulations" to "for a PSDU length of 2048 octets for BPSK modulation with DCM in a 20 MHz PPDU and 4096 octets otherwise". | REJECTED (PHY: 2022-04-26 15:27:03Z) This is similar to CID 1219 (PHY): No consensus. (The language is technically correct, currently, or if changed. It was suggested that simulation is more consistent with different bandwidths, with the current language. SP results for accepting CID 1219: 4Y/4N/3A.) The text referred to in CID 1223 should be consistent with that referred to in CID 1219. | PHY | PHY Motion I | Ready for Motion | PHY: 2022-04-26 15:27:32Z - status set to: Ready for Motion PHY: 2022-01-17 12:33:46Z - status set to: Discuss |  |  |  | 2022-04-26 15:28 | PHY
1222 | John Coffey | 258 | 1 | 27.3.20.3 | 4471 | 31 | T | Y | 4471 | 31 | 27.3.20.3 |  | J |  |  |  | "for a PSDU length of 2048 octets for BPSK modulation with DCM or 4096 octets for all other modulations." A PSDU length of 4096 octets for BPSK with DCM for a 20 MHz PPDU would exceed the maximum permitted duration, so it is clear why the length is set to 2048 octets for this case. But why is this exception carried over to the larger bandiwdths? There is no need for it. It would be better to keep a consistent PSDU length for all cases as far as is possible. | Change "for a PSDU length of 2048 octets for BPSK modulation with DCM or 4096 octets for all other modulations" to "for a PSDU length of 2048 octets for BPSK modulation with DCM in a 20 MHz PPDU and 4096 octets otherwise". | REJECTED (PHY: 2022-04-26 15:26:13Z) This is similar to CID 1219 (PHY): No consensus. (The language is technically correct, currently, or if changed. It was suggested that simulation is more consistent with different bandwidths, with the current language. SP results for accepting CID 1219: 4Y/4N/3A.) The text referred to in CID 1222 should be consistent with that referred to in CID 1219. | PHY | PHY Motion I | Ready for Motion | PHY: 2022-04-26 15:26:44Z - status set to: Ready for Motion PHY: 2022-01-17 12:34:04Z - status set to: Discuss |  |  |  | 2022-04-26 15:27 | PHY
1221 | John Coffey | 258 | 1 | 27.3.20.3 | 4471 | 19 | T | Y | 4471 | 19 | 27.3.20.3 |  | J |  |  |  | "for a PSDU length of 2048 octets for BPSK modulation with DCM or 4096 octets for all other modulations". A PSDU length of 4096 octets for BPSK with DCM for a 20 MHz PPDU would exceed the maximum permitted duration, so it is clear why the length is set to 2048 octets for this case. But why is this exception carried over to the larger bandiwdths? There is no need for it. It would be better to keep a consistent PSDU length for all cases as far as is possible. | Change "for a PSDU length of 2048 octets for BPSK modulation with DCM or 4096 octets for all other modulations" to "for a PSDU length of 2048 octets for BPSK modulation with DCM in a 20 MHz PPDU and 4096 octets otherwise". | REJECTED (PHY: 2022-04-26 15:22:58Z) This is similar to CID 1219 (PHY): No consensus. (The language is technically correct, currently, or if changed. It was suggested that simulation is more consistent with different bandwidths, with the current language. SP results for accepting CID 1219: 4Y/4N/3A.) The text referred to in CID 1221 should be consistent with that referred to in CID 1219. | PHY | PHY Motion I | Ready for Motion | PHY: 2022-04-26 15:25:11Z - status set to: Ready for Motion PHY: 2022-01-17 12:33:24Z - status set to: Discuss |  |  |  | 2022-04-26 15:26 | PHY
1219 | John Coffey | 258 | 1 | 27.3.20.2 | 4470 | 34 | T | Y | 4470 | 34 | 27.3.20.2 |  | J |  |  |  | "The PSDU length shall be 2048 octets for BPSK modulation with DCM or 4096 octets for all other modulations." A PSDU length of 4096 octets for BPSK with DCM for a 20 MHz PPDU would exceed the maximum permitted duration, so it is clear why the length is set to 2048 octets for this case. But why is this exception carried over to the larger bandiwdths? There is no need for it. It would be better to keep a consistent PSDU length for all cases as far as is possible. | Change to "The PSDU length shall be 2048 octets for BPSK modulation with DCM in a 20 MHz PPDU and 4096 octets otherwise." | REJECTED (PHY: 2022-04-26 15:04:59Z) The group could not come to a consensus. The language is workable either way. It was suggested that simulation is more consistent between different bandwidths with the current language. A SP on accepting the proposed changed yielded 4Y/4N/3A/3 no answer. | PHY | PHY Motion I | Ready for Motion | PHY: 2022-04-26 15:07:42Z - status set to: Ready for Motion PHY: 2022-01-17 12:33:06Z - status set to: Discuss |  |  |  | 2022-04-26 15:09 | PHY
1604 | Mark RISON | 258 | 1 | 16.3.6.2 | 3457 | 43 | T | Y | 3457 | 43 | 16.3.6.2 |  | A | Youhan KIM |  |  | "The HR/DSSS PHY shall operate in the 2.4-2.4835 GHz frequency range, as allocated by regulatory bodies in (#296)China, the United States and its territories, Europe, and Japan, or in the 2.471-2.497 GHz frequency range, as allocated by regulatory authority in Japan". It's also allocated in lots of other places | Change to "The HR/DSSS PHY shall operate in the frequency range of 2.4 GHz to 2.5 GHz as allocated by regulatory bodies" | ACCEPTED (PHY: 2022-05-03 13:00:14Z) | PHY | PHY Motion I | Ready for Motion | PHY: 2022-05-03 13:00:13Z - status set to: Ready for Motion PHY: 2022-01-17 11:02:13Z - status set to: Discuss |  |  |  | 2022-05-03 13:00 | PHY
1244 | Joseph Levy | 258 | 1 | 23.2.2 | 3883 | 20 | T | Y | 3881.2 | 20 | 23.2.2 |  | A |  |  |  | The MIB variable "dot11MgmtOptionTimingMsmtAtctivated" is not a valid MIB variable, is only found once in the specification and is not defined anywhere. It should not be used as a condition for the value of RX_START_OF_FRAME_OFFSEST. It is likely that "dot11TimingMsmtActivated" is the MIB variable that should be referenced as the condition, but this should be verified. | Change "dot11MgmtOptionTimingMsmtActivated" To be: "dot11TimingMsmtActivated" | ACCEPTED (PHY: 2022-04-26 14:26:13Z) | PHY | PHY Motion I | Ready for Motion | PHY: 2022-04-26 14:26:11Z - status set to: Ready for Motion PHY: 2022-01-17 12:24:42Z - status set to: Discuss |  |  |  | 2022-04-26 14:26 | PHY
1648 | Mark RISON | 258 | 1 | 2198 | 10 |  | T | Y | 10 |  | 2198 |  | A |  |  |  | 2198.31 "A frame that is sent by an AP and addressed to a STA associated with that AP or sent by a TDLS STA in a direct path to a TDLS peer STA, or to a group of STAs with a common group AID and a common BSSID" and 2198.50 "A frame that is not a Control frame that is sent by an AP and addressed to a STA associated with that AP or is sent by a TDLS STA in a direct path to a TDLS peer STA or is sent to a group of STAs with a common group AID and a common BSSID" and even 2198.47 "A frame that is not a Control frame that is addressed to an AP" -- the precedence is unclear | Change to "A frame that is sent by an AP and addressed to a STA associated with that AP or sent by a TDLS STA in a direct path to a TDLS peer STA, or sent by an AP to a group of STAs with a common group AID and a common BSSID" and "A frame that is not a Control frame, and that is sent by an AP and addressed to a STA associated with that AP or is sent by a TDLS STA in a direct path to a TDLS peer STA or is sent by an AP to a group of STAs with a common group AID and a common BSSID" and "A frame that is not a Control frame and that is addressed to an AP" respectively | ACCEPTED (PHY: 2022-04-26 13:48:50Z) | PHY | PHY Motion I | Ready for Motion | PHY: 2022-04-26 13:48:48Z - status set to: Ready for Motion Proposed changes are: 2198.31 "A frame that is sent by an AP and addressed to a STA associated with that AP or sent by a TDLS STA in a direct path to a TDLS peer STA, or to a group of STAs with a common group AID and a common BSSID" -> "A frame that is sent by an AP and addressed to a STA associated with that AP or sent by a TDLS STA in a direct path to a TDLS peer STA, or sent by an AP to a group of STAs with a common group AID and a common BSSID" 2198.50 "A frame that is not a Control frame that is sent by an AP and addressed to a STA associated with that AP or is sent by a TDLS STA in a direct path to a TDLS peer STA or is sent to a group of STAs with a common group AID and a common BSSID" -> "A frame that is not a Control frame, and that is sent by an AP and addressed to a STA associated with that AP or is sent by a TDLS STA in a direct path to a TDLS peer STA or is sent by an AP to a group of STAs with a common group AID and a common BSSID" 2198.47 "A frame that is not a Control frame that is addressed to an AP" -> "A frame that is not a Control frame and that is addressed to an AP" PHY: 2022-01-17 10:56:49Z - status set to: Discuss |  |  |  | 2022-04-26 13:49 | PHY
1366 | Mark Hamilton | 258 | 1 | 21.2.4 | 3699 | 58 | T | Y | 3699 | 58 | 21.2.4 |  | A | Youhan KIM |  |  | It's an "HT-mixed format PPDU" (not "HT-mixed PPDU") | Replace "HT-mixed PPDU" with "HT-mixed format PPDU"). Same thing at P3700.8, P3700.16, and P3700.22. | ACCEPTED (PHY: 2022-05-03 14:05:56Z) | PHY | PHY Motion I | Ready for Motion | PHY: 2022-05-03 14:05:59Z - status set to: Ready for Motion PHY: 2022-01-17 12:23:25Z - status set to: Discuss See also CID 1368 |  |  |  | 2022-05-03 14:06 | PHY
1312 | Mark Hamilton | 258 | 1 | 17.3.2.2 | 3477 | 46 | T | Y | 3477 | 46 | 17.3.2.2 |  | V | Youhan KIM |  |  | Figure 17-4 is not an illustration of the transmitted PPDU, it is only showing the traninging fields. | We already said at the start of 17.3.2.1 that Figure 17-1 shows the format of the PPDU. Perhaps just delete the cited sentence? Or, if something is needed to reference Figure 17-4, then the wording needs to be aligned to the content of the figure. | REVISED (PHY: 2022-05-03 13:00:57Z) Note to commenter: Agree that the cited sentence is not needed. Instruction to TGme Editor: Delete the sentence spanning D1.1 P3479L46-47 (“An illustration of … (SYNC))).”). | PHY | PHY Motion I | Ready for Motion | PHY: 2022-05-03 13:01:07Z - status set to: Ready for Motion PHY: 2022-01-17 20:58:37Z - status set to: Submission Required getdirection |  |  |  | 2022-05-03 13:01 | PHY
1254 | Joseph Levy | 258 | 1 | 173.5.5 | 3486 | 29 | T | Y | 3486 | 29 | 17.3.5.5 |  | A | Joseph Levy |  |  | There is one location clause 17 where "is set to" is used to refer to the value of a field, element, or sub-element that is being tested. The 802.11 editorial style guide (11-09/1034r17) states that such a test should use "equal to" and not "is set to". The uses of "is set to" to indicate a value that is tested should be removed. | Replace: "is set to" With: "is" | ACCEPTED (PHY: 2022-04-26 14:18:16Z) | PHY | PHY Motion I | Ready for Motion | PHY: 2022-04-26 14:18:14Z - status set to: Ready for Motion PHY: 2022-04-26 14:03:10Z - status set to: Submission Required We need to agree on whether it's "is" or "is equal to" PHY: 2022-01-19 10:37:58Z - status set to: Discuss |  |  |  | 2022-04-26 14:20 | PHY
2160 | Mark RISON | 258 | 1 | 17.3.5.5 | 3489 | 9 | T | Y | 3489 | 9 | 17.3.5.5 |  | V | Youhan KIM |  |  | "NOTE 3--The receiving PHY cannot determine whether the TXVECTOR parameter CH_BANDWIDTH_IN_NON_HT was present, but it does not matter since descrambling the DATA field is the same either way." -- first half duplicates previous NOTE | Change to "NOTE 3--Descrambling the DATA field is the same irrespective of whether the TXVECTOR parameter CH_BANDWIDTH_IN_NON_HT was present." | REVISED (PHY: 2022-05-03 14:02:55Z) Note to commenter: The proposed text updates below extends the suggestion by the commenter by including the TXVECTOR parameters DYN_BANDWIDTH_IN_NON_HT and SCRAMBLER_INITIAL_VALUE. Instruction to TGme Editor: Implement the proposed text updates for CID 2160 in https://mentor.ieee.org/802.11/dcn/22/11-22-0520-02-000m-lb258-phy-cides-part-1.docx | PHY | PHY Motion I | Ready for Motion | PHY: 2022-05-03 14:02:54Z - status set to: Ready for Motion PHY: 2022-01-17 11:03:13Z - status set to: Discuss |  |  |  | 2022-05-03 14:04 | PHY
2110 | Mark RISON | 258 | 1 |  |  |  | T | Y |  |  |  |  | V | Youhan KIM |  |  | "CCA-ED" just confuses everyone, because everyone thinks it means CCA using ED, when in fact it means some wacko mode of operation in wacky regulatory domains/bands | Change "CCA-ED" to "regulatory-only CCA-ED" throughout | REVISED (PHY: 2022-05-13 20:50:00Z) Note to commenter: The proposed text updates below separate out the CCA requirements for operating classes requiring CCA-ED into a separate subclause, and renames CCA-ED to CCA-OCSED (Operating Class Specific ED). Instruction to TGme Editor: Implement the proposed text updates for CIDs 2365 and 2110 in 11-22/520r4: https://mentor.ieee.org/802.11/dcn/22/11-22-0520-04-000m-lb258-phy-cides-part-1.docx | PHY | PHY Motion I | Ready for Motion | PHY: 2022-05-13 20:50:08Z - status set to: Ready for Motion PHY: 2022-01-17 10:48:36Z - status set to: Submission Required |  |  |  | 2022-05-13 20:52 | PHY
2091 | Mark RISON | 258 | 1 |  |  |  | T | Y |  |  |  |  | V | Youhan KIM |  |  | CID 98 follow-up: changes need to be applied to the other instances of "Each output port" | As it says in the comment | REVISED (PHY: 2022-05-14 18:59:13Z) Note to commenter: There are 12 instances of “each output port” in REVme D1.2, and most of them should not be changed to “except where otherwise noted, each output port”. The proposed text update below updates two locations of “each output port”. Instruction to TGme Editor: Implement the proposed text updates for CID 2091 in 11-22/520r4: https://mentor.ieee.org/802.11/dcn/22/11-22-0520-04-000m-lb258-phy-cides-part-1.docx | PHY | PHY Motion I | Ready for Motion | PHY: 2022-05-14 18:59:30Z - status set to: Ready for Motion PHY: 2022-01-17 10:50:55Z - status set to: Submission Required |  |  |  | 2022-05-14 19:00 | PHY
1939 | Mark RISON | 258 | 1 |  | 2406 | 33 | T | Y | 2406 | 33 |  |  | A | Mark RISON |  |  | "received valid frame" -- we either receive a frame or we don't | Delete "valid " at 2406.28/33, 2620.4 | ACCEPTED (PHY: 2022-04-26 13:54:51Z) | PHY | PHY Motion I | Ready for Motion | PHY: 2022-04-26 13:54:49Z - status set to: Ready for Motion PHY: 2022-01-17 10:57:56Z - status set to: Discuss Also "receives a valid frame" and "received any valid frame" |  |  |  | 2022-04-26 13:55 | PHY
1935 | Mark RISON | 258 | 1 | 21.3.18 | 3785 | 3 | T | Y | 3785 | 3 | 21.3.18 |  | J | Youhan KIM |  |  | "For tests in this subclause" is not clear as to whether it includes child subclauses | Change to "For tests in this subclause and its subsubclauses" | REJECTED (PHY: 2022-05-03 14:06:57Z) 21.3.18 (VHT receiver specification) consists of six subclauses (21.3.18.1 – 21.3.18.6). All the tests are within those child clauses, and there are no tests at the 21.3.18 level itself. Hence there is no confusion that the statement “For tests in this subclause” refers to the tests in the child clauses of this subclause. | PHY | PHY Motion I | Ready for Motion | PHY: 2022-05-03 14:06:55Z - status set to: Ready for Motion PHY: 2022-01-17 12:24:08Z - status set to: Discuss |  |  |  | 2022-05-03 14:07 | PHY
1731 | Mark RISON | 258 | 1 | 18.4.8.2 | 3528 | 2 | T | Y | 3528 | 2 | 18.4.8.2 |  | V | Youhan KIM |  |  | "The PER of the ERP-DSSS modes shall be as specified in 16.3.8.2 (Receiver minimum input level sensitivity)." -- 16.3.8.2 is CCK, and in any case "the ERP-DSSS modes" is not clear | Delete the cited sentence | REVISED (PHY: 2022-05-03 14:03:51Z) Note to commenter: ERP-DSSS and ERP-CCK are defined terms in Clause 3.2. Commenter is correct that the reference 16.3.8.2 is on CCK, not DSSS. Hence, the proposed text updates below changes ERP-DSSS to ERP-CCK. Instruction to TGme Editor: At REVme D1.1 P3530L2, change “The PER of the ERP-DSSS modes shall be” to “The PER for ERP-CCK shall be”. | PHY | PHY Motion I | Ready for Motion | PHY: 2022-05-03 14:03:40Z - status set to: Ready for Motion PHY: 2022-01-17 11:32:11Z - status set to: Discuss |  |  |  | 2022-05-03 14:04 | PHY
1229 | John Coffey | 258 | 1 | 27.3.20.6.3 | 4474 | 29 | T | Y | 4474 | 29 | 27.3.20.6.3 |  | A |  |  |  | "any signal that exceeds a threshold equal to 20 dB above the minimum modulation and coding rate sensitivity (-82 + 20 = -62 dBm) in the primary 20 MHz channel". Much of baseline 802.11 and 11b were written in this style, i.e., in a mix of derivation and definition. It is better and simpler to state the normative requirement. | Change to "any signal at or above -62 dBm in the primary 20 MHz chnanel". | ACCEPTED (PHY: 2022-04-27 13:30:41Z) Editors please fix typo | PHY | PHY Motion I | Ready for Motion | PHY: 2022-04-27 13:30:58Z - status set to: Ready for Motion PHY: 2022-01-17 12:35:23Z - status set to: Discuss Note typo in proposed change |  |  |  | 2022-04-27 13:31 | PHY
1247 | Joseph Levy | 258 | 1 | 21.3.16 | 3776 | 59 | T | Y | 3776 | 59 | 21.3.16 |  | V | Youhan KIM |  |  | The reference for transmit and receive port impedance is poorly phrased, awkwardly worded, and not really correct, as clause 17.3.8.7 only defines the connector impedance for "exposed" connectors. | Replace: "Transmit and receive antenna connector impedance for each transmit and receive antenna is defined in 17.3.8.7 (Transmit and receive impedance at the antenna connector)." With: "The impedance of exposed transmit and receive antenna connectors are defined in 17.3.8.7 (Transmit and receive impedance at the antenna connector)." Note this same correction should also be made at 3855.4 (2 locations in all). | REVISED (PHY: 2022-05-13 20:52:53Z) Note to commenter: The proposed text update below clarifies that 17.3.8.7 on deals with the case in which the antenna connecter is exposed as the commenter has suggested. Furthermore, similar change is made to 19.3.17 and 23.3.16 as well. Instruction to TGme Editor: Implement the proposed text updates for CID 1247 in https://mentor.ieee.org/802.11/dcn/22/11-22-0520-04-000m-lb258-phy-cides-part-1.docx | PHY | PHY Motion I | Ready for Motion | PHY: 2022-05-13 20:53:02Z - status set to: Ready for Motion PHY: 2022-01-17 12:24:01Z - status set to: Discuss |  |  |  | 2022-05-13 20:54 | PHY

## PHY Motion H
CID | Commenter | LB | Draft | Clause Number(C) | Page(C) | Line(C) | Type of Comment | Part of No Vote | Page | Line | Clause | Duplicate of CID | Resn Status | Assignee | Submission | Motion Number | Comment | Proposed Change | Resolution | Owning Ad-hoc | Comment Group | Ad-hoc Status | Ad-hoc Notes | Edit Status | Edit Notes | Edited in Draft | Last Updated | Last Updated By
1496 | Mark RISON | 258 | 1 |  |  |  | T | Y |  |  |  |  | A |  |  |  | Do not duplicate figure information in text | Delete "and contains a 1-octet Reporting Condition subfield and a 1-octet Channel Load Reference Value subfield" at 1202.42, "and contains a 1-octet Reporting Condition subfield and a 1-octet ANPI Reference Value subfield" at 1204.23, "and contains a 1-octet Reporting Condition subfield and a 1-octet Threshold/Offset Reference subfield" at 1207.34, "and contains a 1- octet Reporting Condition subfield and a 1-octet Directional Channel Quality Reference Value subfield" at 1227.36, "contains a 1-octet identifier that" at 1271.1, "6-octet" at 1390.3/27, 1392.34, 1394.51, 1399.60, 1825.22/60, "is 6 octets and" at 1610.2, "is an unsigned integer of length two octets and " at 1824.47. Change "contains a 6-octet value, interpreted as an unsigned integer and" to "is" at 1368.15 | ACCEPTED (PHY: 2022-03-14 21:01:18Z) | PHY | PHY Motion H | Ready for Motion | PHY: 2022-03-14 21:01:17Z - status set to: Ready for Motion PHY: 2022-01-19 10:34:08Z - status set to: Review Delete "and contains a 1-octet Reporting Condition subfield and a 1-octet Channel Load Reference Value subfield" at 1202.42 "and contains a 1-octet Reporting Condition subfield and a 1-octet ANPI Reference Value subfield" at 1204.23 "and contains a 1-octet Reporting Condition subfield and a 1-octet Threshold/Offset Reference subfield" at 1207.34 "and contains a 1- octet Reporting Condition subfield and a 1-octet Directional Channel Quality Reference Value subfield" at 1227.36 "contains a 1-octet identifier that" at 1271.1 "6-octet" at 1390.3/27, 1392.34, 1394.51, 1399.60, 1825.22/60 "is 6 octets and" at 1610.2 "is an unsigned integer of length two octets and " at 1824. . Change "contains a 6-octet value, interpreted as an unsigned integer and" to "is" at 1368.15 |  |  |  | 2022-03-14 21:01 | PHY
2332 | Tomoko Adachi | 258 | 1 | 27.4.3 | 4495 | 3 | T | Y | 4495 | 3 | 27.4.3 |  | V |  |  |  | T_SYM in Equation (27-136) should be explained like "T_SYM is the symbol duration of the Data field as defined in 27.3.9 (Timing-related parameters)." | As in comment. | REVISED (PHY: 2022-03-21 15:39:08Z) Add the cited sentence at 4495.7 1/2 | PHY | PHY Motion H | Ready for Motion | PHY: 2022-03-21 15:41:36Z - status set to: Ready for Motion PHY: 2022-01-19 10:42:46Z - status set to: Review Note "TSYM is the symbol duration of the Data field as defined in 27.3.9 (Timing-related parameters)" appears for Equation (27-118) |  |  |  | 2022-03-21 15:42 | PHY
1200 | Jeongki Kim | 258 | 1 | 27.2.2 | 4301 | 27 | T | Y | 4301 | 27 | 27.2.2 |  | A | Youhan KIM |  |  | Correct the wrong formula. Change "TXOP_DURATION - 512 / 8" to "(TXOP_DURATION - 512) / 128" | As per comment | ACCEPTED (PHY: 2022-03-21 15:35:58Z) | PHY | PHY Motion H | Ready for Motion | PHY: 2022-03-21 15:36:02Z - status set to: Ready for Motion PHY: 2022-01-19 10:11:24Z - status set to: Review |  |  |  | 2022-03-21 15:36 | PHY
2366 | Youhan Kim | 258 | 1 | 27.3.11.8.3 | 4389 | 45 | T | Y | 4389 | 45 | 27.3.11.8.3 |  | A |  |  |  | "72-29" should be "72-79". | Change "72-29" to "72-79" in Table 27-26. | ACCEPTED (PHY: 2022-03-21 15:36:51Z) | PHY | PHY Motion H | Ready for Motion | PHY: 2022-03-21 15:36:54Z - status set to: Ready for Motion PHY: 2022-01-19 10:21:15Z - status set to: Review |  |  |  | 2022-03-21 15:37 | PHY
2369 | Youhan Kim | 258 | 1 | 21.4.4 | 3802 | 22 | T | Y | 3802 | 22 | 21.4.4 |  | A | Youhan KIM |  |  | Reference to 10.3.2 (Procedures common to the DC and EDCAF) is incorrect. The original text came from https://mentor.ieee.org/802.11/dcn/15/11-15-0908-02-000m-discussion-of-cid-5940.docx, where the reference was pointing to "9.13.2 (A-MPDU length limit rules)" in REVmc D4.0. There seem to have been an error by the editor in implementing the change (9.13.2 was entered as 9.3.2). Note that the same error has been copied to 11ax (REVme D1.0 P4498L49) as well. Finally, note that "A-MPDU length limit rules" is now subclause 10.12.2 in REVme D1.0. | Change "10.3.2" to "10.12.2" at P3802L22 P4498L49 | ACCEPTED (PHY: 2022-03-14 21:27:58Z) | PHY | PHY Motion H | Ready for Motion | PHY: 2022-03-14 21:27:57Z - status set to: Ready for Motion PHY: 2022-01-19 10:10:10Z - status set to: Review |  |  |  | 2022-03-14 21:28 | PHY
2264 | Stephan Sand | 258 | 1 | 20.4.4.1.2 | 3657 | 25 | T | N | 3657 | 25 | 20.4.4.1.2 |  | A | Youhan KIM |  |  | There are some extra parentheses around "log10". | Remove the parentheses arround "log10" | ACCEPTED (PHY: 2022-03-14 21:24:15Z) | PHY | PHY Motion H | Ready for Motion | PHY: 2022-03-14 21:24:14Z - status set to: Ready for Motion PHY: 2022-01-19 10:07:55Z - status set to: Review |  |  |  | 2022-03-14 21:24 | PHY
1068 | Brian Hart | 258 | 1 | 27.2.1 | 4291 | 62 | T | Y | 4291 | 62 | 27.2.1 |  | V | Youhan KIM |  |  | TRIGVECTOR in most places but TRIG_VECTOR at P4291L56 and L62. | Change to TRIVECTOR (x2 on this page) | REVISED (PHY: 2022-03-14 21:28:40Z) Change to "TRIGVECTOR" at 4291.56/62 | PHY | PHY Motion H | Ready for Motion | PHY: 2022-03-14 21:29:50Z - status set to: Ready for Motion PHY: 2022-01-19 10:40:41Z - status set to: Review Sadly the proposed change itself has a typo |  |  |  | 2022-03-14 21:30 | PHY
2381 | Yunbo Li | 258 | 1 | 17.2.3.1 | 3473 | 6 | T | Y | 3473 | 6 | 17.2.3.1 |  | A |  |  |  | There are several places with PHY-RXSTART.request in Table 17-2. But there is no PHY-RXSTART.request in Table 8-2. Please check whether should replaced with PHY-RXSTART.indication. | Changes the PHY-RXSTART.request in Table 17-2 to PHY-RXSTART.indication | ACCEPTED (PHY: 2022-03-14 21:21:22Z) Note 5 instances in the table | PHY | PHY Motion H | Ready for Motion | PHY: 2022-03-14 21:21:20Z - status set to: Ready for Motion PHY: 2022-01-19 09:36:55Z - status set to: Review Note 5 instances in the table |  |  |  | 2022-03-14 21:22 | PHY
1129 | Graham Smith | 258 | 1 | 30.1 | 4979 | 54 | T | Y | 4879 | 54 | 30.1 |  | A |  |  |  | "MC-OOK is defined as an on-off keying, modulated with a multicarrier signal". I think the "an" should be removed. Also not sure that this is a definition. | Replace cited sentence with "MC-OOK is on-off keying, modulated with a multicarrier signal" | PHY: 2022-03-21 15:49:04Z - ACCEPTED Note to editor: page is 4879 | PHY | PHY Motion H | Ready for Motion | PHY: 2022-03-21 15:49:00Z - status set to: Ready for Motion PHY: 2022-01-19 10:45:13Z - status set to: Review Location is page 4879 |  |  |  | 2022-03-21 15:50 | PHY
1417 | Mark RISON | 258 | 1 |  |  |  | T | Y |  |  |  |  | J | Mark RISON |  |  | "number of TBTTs" doesn't make sense since a TBTT is a time, not an object | Refer to a number of beacon intervals instead | REJECTED (PHY: 2022-03-23 21:56:28Z) 11.1.3.2 Beacon generation in non-DMG infrastructure networks indicates that TBTTs are entities that can be counted: "... a series of TBTTs exactly dot11BeaconPeriod TUs apart". The comment does not identify any instances where a STA would know the beacon interval but not know the TBTTs and hence would be unable to count TBTTs. | PHY | PHY Motion H | Ready for Motion | PHY: 2022-03-23 21:56:27Z - status set to: Ready for Motion PHY: 2022-01-17 20:49:46Z - status set to: Submission Required confirmdirection |  |  |  | 2022-03-23 21:57 | PHY
2022 | Mark RISON | 258 | 1 |  |  |  | T | Y |  |  |  |  | V | Graham Smith |  |  | The word "only" is extremely prone to causing ambiguity and should not be used | Delete "only" at 904.55 | REVISED (PHY: 2022-04-04 16:05:45Z) At P904.48 Clause 9.2.4.1.7 Replace — The Power Management subfield is valid only in frame exchanges as described in 11.2.3 (Power management in a non-DMG infrastructure network) and 11.2.7 (Power management in a PBSS and DMG infrastructure BSS). In such exchanges, the Power Management subfield set to 1 indicates that the STA will be in PS mode. The Power Management subfield set to 0 indicates that the STA will be in active mode. With - In certain frame exchanges, as described in 11.2.3 (Power management in a non-DMG infrastructure network) and 11.2.7 (Power management in a PBSS and DMG infrastructure BSS), the Power Management subfield is set to 1 to indicate that the STA will be in PS mode and set to 0 to indicate that the STA will be in active mode. | PHY | PHY Motion H | Ready for Motion | PHY: 2022-04-04 16:05:57Z - status set to: Ready for Motion PHY: 2022-03-21 16:00:24Z - status set to: Submission Required The Power Management subfield used in frame exchanges as described in 11.2.3 (Power management in a non-DMG infrastructure network) and 11.2.7 (Power management in a PBSS and DMG infrastructure BSS). ? PHY: 2022-01-14 18:06:53Z - status set to: Discuss See CID 2023 for the open-ended comment |  |  |  | 2022-04-04 16:06 | PHY
1644 | Mark RISON | 258 | 1 |  | 2753 | 18 | T | Y | 2753 | 18 |  |  | A |  |  |  | "If no MLME-SA-QUERY.confirm primitive for a STA" should be "... for the STA" | As it says in the comment | ACCEPTED (PHY: 2022-03-14 21:12:44Z) | PHY | PHY Motion H | Ready for Motion | PHY: 2022-03-14 21:12:42Z - status set to: Ready for Motion PHY: 2022-01-19 10:35:58Z - status set to: Review |  |  |  | 2022-03-14 21:13 | PHY
1753 | Mark RISON | 258 | 1 |  | 1394 | 55 | T | Y | 1394 | 55 |  |  | A |  |  |  | "the address is a BSSID for the Direct Link in an infrastructure BSS or for the IBSS" -- wrong case | Change to "the address is a BSSID for the direct link in an infrastructure BSS or for the IBSS" | ACCEPTED (PHY: 2022-03-14 21:11:30Z) | PHY | PHY Motion H | Ready for Motion | PHY: 2022-03-14 21:11:29Z - status set to: Ready for Motion PHY: 2022-01-19 10:35:42Z - status set to: Review |  |  |  | 2022-03-14 21:12 | PHY
1758 | Mark RISON | 258 | 1 |  |  |  | T | Y |  |  |  |  | A | Youhan KIM |  |  | It is not clear why the RSSI is fixed at 255 in Table 16-5--Parameter vectors and Table 17-2--RXVECTOR parameters | Change to "0-255" in both tables | ACCEPTED (PHY: 2022-03-14 21:32:41Z) | PHY | PHY Motion H | Ready for Motion | PHY: 2022-03-14 21:32:39Z - status set to: Ready for Motion PHY: 2022-01-14 17:58:48Z - status set to: Discuss |  |  |  | 2022-03-14 21:33 | PHY
1823 | Mark RISON | 258 | 1 | 17.6.7.2 | 3217 | 21 | T | Y | 3217 | 21 | 12.7.6.2 |  | V |  |  |  | "Key MIC = 0" is confusing when it's not referring to the bit but to the field, which is empty in that case | Change "Key MIC = 0" to "Key MIC = Not present" at 3217.21 | REVISED (PHY: 2022-03-14 21:14:49Z) Change at the referenced location to "Key MIC = Not present when using an AEAD cipher; otherwise 0" | PHY | PHY Motion H | Ready for Motion | PHY: 2022-03-14 21:17:27Z - status set to: Ready for Motion PHY: 2022-01-19 10:36:40Z - status set to: Review |  |  |  | 2022-03-23 10:47 | PHY
1873 | Mark RISON | 258 | 1 |  |  |  | T | Y |  |  |  |  | A |  |  |  | Length info in figures should not be duplicated in text | Delete "The A-Control subfield is 30 bits in length." at 931.58 | ACCEPTED (PHY: 2022-03-14 20:56:28Z) | PHY | PHY Motion H | Ready for Motion | PHY: 2022-03-14 20:56:25Z - status set to: Ready for Motion PHY: 2022-01-19 10:34:38Z - status set to: Review |  |  |  | 2022-03-14 20:57 | PHY
1879 | Mark RISON | 258 | 1 |  |  |  | T | Y |  |  |  |  | V | Youhan KIM |  |  | We haven't had a PLCP for a decade or more | Delete "PLCP" at 3421.26 and "PCLP" at 4044.20 | REVISED (PHY: 2022-03-14 20:52:15Z) Change "PLCP" to "PHY" at 3421.26 and delete "PCLP" to at 4044.20 | PHY | PHY Motion H | Ready for Motion | PHY: 2022-03-14 20:54:52Z - status set to: Ready for Motion PHY: 2022-01-19 09:48:22Z - status set to: Review |  |  |  | 2022-03-14 20:55 | PHY
1911 | Mark RISON | 258 | 1 | 15.3.6 | 3423 | 43 | T | Y | 3423 | 43 | 15.3.6 |  | A | Youhan KIM |  |  | The leftmost "SFD" in Figure 15-6--Transmit PHY should be "SYNC" | As it says in the comment | ACCEPTED (PHY: 2022-03-14 21:19:21Z) | PHY | PHY Motion H | Ready for Motion | PHY: 2022-03-14 21:19:19Z - status set to: Ready for Motion PHY: 2022-01-19 09:59:33Z - status set to: Review |  |  |  | 2022-03-14 21:19 | PHY
1916 | Mark RISON | 258 | 1 | 20.4.2 | 3653 | 50 | T | Y | 3653 | 50 | 20.4.2 |  | A |  |  |  | "The DMG control mode PPDU is composed of the Preamble, Header, Data field, and possibly AGC and TRN subfields. This is shown in Figure 20-6 (DMG control mode PPDU format)." -- sadly, that's not the names of the fields shown in the figure. Duplication -> rot | Change to "The DMG control mode PPDU is shown in Figure 20-6 (DMG control mode PPDU format)." | ACCEPTED (PHY: 2022-03-14 21:22:53Z) | PHY | PHY Motion H | Ready for Motion | PHY: 2022-03-14 21:22:52Z - status set to: Ready for Motion PHY: 2022-01-19 10:38:40Z - status set to: Review |  |  |  | 2022-03-14 21:23 | PHY
1391 | Mark RISON | 258 | 1 |  | 1300 | 15 | T | Y | 1300 | 15 |  |  | A |  |  |  | "The least significant bit (LSB) of dot11RSNAConfigNumberOfPTKSAReplayCounters is put in bit 2." is duplication of basic conventions (9.2.2) | Delete the cited text, and ditto delete "The LSB of dot11RSNAConfigNumberOfGTKSAReplayCounters is put in bit 4. " at line 36 | ACCEPTED (PHY: 2022-03-14 21:09:58Z) | PHY | PHY Motion H | Ready for Motion | PHY: 2022-03-14 21:09:54Z - status set to: Ready for Motion PHY: 2022-01-19 10:35:21Z - status set to: Review |  |  |  | 2022-03-14 21:10 | PHY

## PHY Motion G
CID | Commenter | LB | Draft | Clause Number(C) | Page(C) | Line(C) | Type of Comment | Part of No Vote | Page | Line | Clause | Duplicate of CID | Resn Status | Assignee | Submission | Motion Number | Comment | Proposed Change | Resolution | Owning Ad-hoc | Comment Group | Ad-hoc Status | Ad-hoc Notes | Edit Status | Edit Notes | Edited in Draft | Last Updated | Last Updated By
2350 | Yan Xin | 258 | 1 | 28.3.2.2 | 4564 |  | T | Y | 4564 |  | 28.3.2.2 |  | V | Yan XIN |  |  | As shown in Figure 28-4--EDMG PPDU format, EDMG-Header-A is defined as one of Pre-EDMG modulated fields. However, in Figure 28-5--EDMG A-PPDU format, EDMG-Header-A is included in EDMG modulated fields starting from the 2nd PPDU in A-PPDU transmission. As described in P4564L59-62, "For 4.32 GHz, 6.48 GHz and 8.64 GHz EDMG PPDU transmissions, the pre-EDMG modulated fields shall be transmitted using the non-EDMG duplicate format". It is not clear how to transmit EDMG-Header-A located in the 2nd PPDU or later in an A-PPDU transmission. | Modify Figure 28-5 and clarify transmission of EDMG-Header-A located in the 2nd PPDU or later in an A-PPDU transmission. | REVISED (PHY: 2022-03-04 15:12:39Z) Incorporate the changes in document 11-22/282r0, which resolve the comment in the direction proposed by the commenter. | PHY | PHY Motion G | Ready for Motion | PHY: 2022-03-04 15:11:50Z - status set to: Ready for Motion PHY: 2022-01-17 12:38:06Z - status set to: Submission Required |  |  |  | 2022-03-04 15:13 | PHY
2273 | Stephan Sand | 258 | 1 | 17.3.9.3 | 3500 | 52 | T | Y | 3500 | 52 | 17.3.9.3 |  | J | Xiaogang CHEN |  |  | The proposed change M25 is very problematic for any 802 legacy device.This change will not only affect 802.11 legacy devices but also 802.15 legacy devices. The proposed change would increase the absolute TX power in a 20 MHz nonadjacent channel by 14 dB. For instance, if TX power is 23 dBm before the maximum TX power would have been -40 dBm but now is -26 dBm. It is unclear if the receiver performance requirements can be still met. Further, will a legacy devide more often experience a busy channel due to higher out of band radiation of new devices? The Motion 25 of REVme and the corresponding contribution 11-21/1448r3 do not provide any information how legacy devices will be affected by this change. This change requires some additional coexistance studies before it should be included in REVme. | Please revert all changes w.r.t. M25 to the previous values in 802.11-2020 and 802.11-2021ax or rephrase the change so that it is only applicable to devices transmitting in the 6 GHz band but not in the 2.4 or 5 GHz band. | REJECTED (PHY: 2022-03-11 19:09:34Z) The comment was discussed in TGme on 2022-03-11, and the discussion is captured in doc 11-22/0455r1 https://mentor.ieee.org/802.11/dcn/22/11-22-0455-01-000m-cr-cid2273.docx | PHY | PHY Motion G | Ready for Motion | PHY: 2022-03-11 19:09:31Z - status set to: Ready for Motion PHY: 2022-01-17 20:59:05Z - status set to: Submission Required confirmdirection |  |  |  | 2022-03-11 19:11 | PHY

## PHY Motion F
CID | Commenter | LB | Draft | Clause Number(C) | Page(C) | Line(C) | Type of Comment | Part of No Vote | Page | Line | Clause | Duplicate of CID | Resn Status | Assignee | Submission | Motion Number | Comment | Proposed Change | Resolution | Owning Ad-hoc | Comment Group | Ad-hoc Status | Ad-hoc Notes | Edit Status | Edit Notes | Edited in Draft | Last Updated | Last Updated By
456 | Mark RISON | 35 | 0 | 24.4.3.2.1 | 3442 | 23 | T | N | 3442 | 23 | 24.4.3.2.1 |  | V | Mark RISON | 21/0829 |  | Table 24-6--CDMG control mode header fields b22-23 bit order not clear | As it says in the comment | REVISED (PHY: 2021-12-02 11:52:42Z) Change the rightmost cell at the referenced location to: — Set to 0: control mode. — Set to 1: robust PHY mode 1. — Set to 2: robust PHY mode 0. The value 3 is reserved. | PHY | PHY Motion F | Ready for Motion | PHY: 2021-12-02 11:52:59Z - status set to: Ready for Motion PHY: 2021-11-14 09:48:11Z - status set to: Review PHY: 2021-11-07 20:25:15Z - status set to: Submission Required PHY: 2021-04-21 20:19:59Z - status set to: Discuss |  |  |  | 2022-01-12 14:51 | PHY

## Insufficient Details
CID | Commenter | LB | Draft | Clause Number(C) | Page(C) | Line(C) | Type of Comment | Part of No Vote | Page | Line | Clause | Duplicate of CID | Resn Status | Assignee | Submission | Motion Number | Comment | Proposed Change | Resolution | Owning Ad-hoc | Comment Group | Ad-hoc Status | Ad-hoc Notes | Edit Status | Edit Notes | Edited in Draft | Last Updated | Last Updated By
544 | Mark RISON | 35 | 0 |  |  |  | T | N |  |  |  |  | J |  |  |  | There are 8 instances of "The static <something> PHY [characteristics], provided through the PLME-CHARACTERISTICS" --- what does the "static" mean? Also the following sentence is not consistent: "The definitions of these characteristics are in 6.5.4" v. "The definitions for these characteristics are given in 6.5" v. "The ERP characteristics in Table 18-6 (ERP characteristics) shall be used for the ERP for the purposes of MAC timing calculations" v. "The definitions for these characteristics are given in 6.5.4" | Clarify that "static" means "constant for a given PHY instantiation", and make the following sentence in each case consistent | REJECTED (PHY: 2021-11-07 20:23:09Z) The comment fails to identify changes in sufficient detail so that the specific wording of the changes that will satisfy the commenter can be determined. | PHY | Insufficient details | Ready for Motion | PHY: 2021-11-07 20:23:26Z - status set to: Ready for Motion PHY: 2021-04-21 20:17:56Z - status set to: Discuss |  |  |  | 2021-11-15 20:35 | PHY
267 | Mark RISON | 35 | 0 |  |  |  | T | N |  |  |  |  | J | Mark RISON |  |  | In Clauses 16, 18, 23 there is a reference to a TXSTATUS and/or to TIME_OF_DEPARTURE but there is no TXSTATUS parameters subclause (unlike Clauses 15, 17, 19, 20, 21, 24) | Add a TXSTATUS parameters subclause to each PHY clause where it is missing (though arguably Table 16-5--Parameter vectors and Table 18-2--TXSTATUS parameters does it for those two clauses) | REJECTED (PHY: 2021-11-14 09:50:02Z) The comment fails to identify changes in sufficient detail so that the specific wording of the changes that will satisfy the commenter can be determined. | PHY | Insufficient details | Ready for Motion | PHY: 2021-11-14 09:50:00Z - status set to: Ready for Motion PHY: 2021-05-24 15:00:29Z - status set to: Submission Required PHY: 2021-04-21 20:15:47Z - status set to: Discuss |  |  |  | 2021-11-15 20:35 | PHY
268 | Mark RISON | 35 | 0 | 23.3.19 |  |  | T | N |  |  | 23.3.19 |  | J |  |  |  | In D3.0 23.3.19 PHY transmit procedure there was a reference to TXSTART(TXSTATUS) but no TXSTATUS is defined. Is timing info available for Clause 23 PHYs or not? | As it says in the comment | REJECTED (PHY: 2021-11-14 09:49:45Z) The comment fails to identify changes in sufficient detail so that the specific wording of the changes that will satisfy the commenter can be determined. | PHY | Insufficient details | Ready for Motion | PHY: 2021-11-14 09:49:45Z - status set to: Ready for Motion PHY: 2021-11-07 20:24:38Z - status set to: Submission Required PHY: 2021-04-21 20:15:55Z - status set to: Discuss |  |  |  | 2021-11-15 20:35 | PHY
345 | Mark RISON | 35 | 0 |  |  |  | T | N |  |  |  |  | J | Mark RISON |  |  | A beamformER needs to support at least 2 sounding dimensions (i.e. Nr must be at least 2 for operation as a BFer). State this for Number of Sounding Dimensions in 9.4.2.157.2 VHT Capabilities Information field, Table 9-300--Subfields of the S1G Capabilities Information field, Table 9-313--Subfields of the CMMG Capabilities Info field format, C.3 dot11VHTNumberSoundingDimensions OBJECT-TYPE SYNTAX Unsigned32 (1..8) (ditto TVHT, S1G) and also for Beamformee STS Capability in 9.4.2.157.2 VHT Capabilities Information field, 9.4.2.200.2 S1G Capabilities Information field | As it says in the comment | REJECTED (PHY: 2021-11-14 09:49:31Z) The comment fails to identify changes in sufficient detail so that the specific wording of the changes that will satisfy the commenter can be determined. | PHY | Insufficient details | Ready for Motion | PHY: 2021-11-14 09:49:30Z - status set to: Ready for Motion PHY: 2021-06-21 14:32:15Z - status set to: Submission Required PHY: 2021-04-21 20:17:08Z - status set to: Discuss |  |  |  | 2021-11-15 20:35 | PHY
531 | Mark RISON | 35 | 0 |  |  |  | T | N |  |  |  |  | J | Mark RISON |  |  | aRxPHYSTartDelay needs to be a set of delays indexed by PPDU format. The MAC then needs to use the right delay in the particular context, e.g. if it's expecting an immediate response and that has to be in a 1 Mbps long-preamble CCK PPDU then it should use the value for that, buf if the response has to be a 24 Mbps OFDM PPDU it should use the value for that | In the row defining aRxPHYStartDelay in the middle cell change "Integer" to "Dictionary of integers indexed by PPDU format; the STA chooses the largest value among all those corresponding to the PPDU formats that are valid at the point the PHY start delay is required" | REJECTED (PHY: 2021-11-07 20:32:03Z) The comment fails to identify changes in sufficient detail so that the specific wording of the changes that will satisfy the commenter can be determined. | PHY | Insufficient details | Ready for Motion | PHY: 2021-11-07 20:32:11Z - status set to: Ready for Motion PHY: 2021-04-21 20:17:19Z - status set to: Submission Required |  |  |  | 2021-11-15 20:35 | PHY
532 | Mark RISON | 35 | 0 |  |  |  | T | N |  |  |  |  | J | Mark RISON |  |  | "CCA-ED" just confuses everyone, because everyone thinks it means CCA using ED, when in fact it means some wacko mode of operation in wacky regulatory domains/bands | Change "CCA-ED" to "regulatory-only CCA-ED" throughout | REJECTED (PHY: 2021-11-14 09:49:15Z) The comment fails to identify changes in sufficient detail so that the specific wording of the changes that will satisfy the commenter can be determined. | PHY | Insufficient details | Ready for Motion | PHY: 2021-11-14 09:49:14Z - status set to: Ready for Motion PHY: 2021-06-21 14:39:26Z - status set to: Submission Required PHY: 2021-06-21 14:37:15Z - "regulatory-only CCA-ED" is a bit of a mouthful. How about REG-CCA-ED? Also need to check the instances of CCA-ED that appear to be normal ED not the special one (e.g. in 23.3.18.5.4.1 and Table 8-5) PHY: 2021-04-21 20:17:26Z - status set to: Discuss |  |  |  | 2021-11-15 20:35 | PHY
259 | Mark RISON | 35 | 0 |  |  |  | T | N |  |  |  |  | J | Mark RISON |  |  | The RCPI definition is missing for the VHT, TVHT and S1G PHYs | Copy the definition from the HT PHY | REJECTED (PHY: 2021-11-14 09:50:16Z) The comment fails to identify changes in sufficient detail so that the specific wording of the changes that will satisfy the commenter can be determined. | PHY | Insufficient details | Ready for Motion | PHY: 2021-11-14 09:50:15Z - status set to: Ready for Motion PHY: 2021-05-24 14:58:24Z - status set to: Submission Required Youhan will check whether the VHT PHY is required to have an RCPI. PHY: 2021-04-21 20:15:39Z - status set to: Discuss |  |  |  | 2021-11-15 20:35 | PHY
542 | Mark RISON | 35 | 0 |  |  |  | T | N |  |  |  |  | J | Mark RISON |  |  | There are references to "physical carrier sense", "virtual carrier sense" and "physical CS" and "virtual CS" but the terms are never defined. Use "CS" rather than "carrier sense" except when defined etc. The terms PHYCS and PHYED are defined but barely used. There is a zoo of inconsistent terminology for "carrier sense", whch makes it hard to understand exactly what is meant where and how the various PHYs compare: CS, CCA, CS/CCA, energy detect, ED, PHYED, CCA-ED, CCA Mode 1-5. | As it says in the comment | REJECTED (PHY: 2021-11-07 20:32:58Z) The comment fails to identify changes in sufficient detail so that the specific wording of the changes that will satisfy the commenter can be determined. | PHY | Insufficient details | Ready for Motion | PHY: 2021-11-07 20:33:07Z - status set to: Ready for Motion PHY: 2021-04-21 20:17:47Z - status set to: Submission Required |  |  |  | 2021-11-15 20:35 | PHY
523 | Mark RISON | 35 | 0 |  |  |  | T | N |  |  |  |  | J |  |  |  | There are multiple references to "the virtual CS mechanism", but there are multiple virtual CS mechanisms for S1G STAs (and maybe also DMG STAs), so which is intended is not clear | As it says in the comment | REJECTED (PHY: 2021-11-07 20:21:20Z) The comment fails to identify changes in sufficient detail so that the specific wording of the changes that will satisfy the commenter can be determined. | PHY | Insufficient details | Ready for Motion | PHY: 2021-11-07 20:21:31Z - status set to: Ready for Motion PHY: 2021-04-21 20:20:46Z - status set to: Discuss |  |  |  | 2021-11-15 20:35 | PHY
409 | Mark RISON | 35 | 0 |  |  |  | T | N |  |  |  |  | J | Mark RISON |  |  | SIG field contents should describe what they are, not (or not just) which TXVECTOR parameter they are set from | As it says in the comment | REJECTED (PHY: 2021-11-07 20:33:36Z) The comment fails to identify changes in sufficient detail so that the specific wording of the changes that will satisfy the commenter can be determined. | PHY | Insufficient details | Ready for Motion | PHY: 2021-11-07 20:33:46Z - status set to: Ready for Motion PHY: 2021-06-21 14:54:11Z - status set to: Submission Required PHY: 2021-06-21 14:51:37Z - use TXVECTOR if it doesn't fit in the SIG table and can just refer back to the MAC. Also need to be careful about duplication. Need to find some examples PHY: 2021-04-21 20:18:21Z - status set to: Discuss |  |  |  | 2021-11-15 20:35 | PHY
495 | Mark RISON | 35 | 0 |  |  |  | T | N |  |  |  |  | J | Mark HAMILTON |  |  | Mark HAMILTON claimed at some point that we need a definition of "minimum/receive/receiver sensitivity" | As it says in the comment | REJECTED (PHY: 2021-11-14 09:41:12Z) The comment fails to identify changes in sufficient detail so that the specific wording of the changes that will satisfy the commenter can be determined. | PHY | Insufficient details | Ready for Motion | PHY: 2021-11-14 09:41:11Z - status set to: Ready for Motion PHY: 2021-04-21 20:20:12Z - status set to: Submission Required |  |  |  | 2021-11-15 20:36 | PHY
501 | Mark RISON | 35 | 0 |  |  |  | T | N |  |  |  |  | J |  |  |  | It is confusing that a non-HT preamble is just STF+LTF while an HT preamble also includes SIG fields | As it says in the comment | REJECTED (PHY: 2021-11-07 20:22:33Z) The comment fails to identify changes in sufficient detail so that the specific wording of the changes that will satisfy the commenter can be determined. | PHY | Insufficient details | Ready for Motion | PHY: 2021-11-07 20:22:41Z - status set to: Ready for Motion PHY: 2021-04-21 20:20:19Z - status set to: Discuss |  |  |  | 2021-11-15 20:36 | PHY
502 | Mark RISON | 35 | 0 |  |  |  | T | N |  |  |  |  | J |  |  |  | "preamble" should really only be STF+LTF, but the HT one includes SIG fields. Maybe call the one with SIG fields the "PHY header"? | As it says in the comment | REJECTED (PHY: 2021-11-07 20:22:13Z) The comment fails to identify changes in sufficient detail so that the specific wording of the changes that will satisfy the commenter can be determined. | PHY | Insufficient details | Ready for Motion | PHY: 2021-11-07 20:22:20Z - status set to: Ready for Motion PHY: 2021-04-21 20:20:24Z - status set to: Discuss |  |  |  | 2021-11-15 20:36 | PHY
503 | Mark RISON | 35 | 0 |  |  |  | T | N |  |  |  |  | J |  |  |  | It would be better for "preamble" to consistently mean "just the STFs and LTFs, not including SIGNAL", for all PHYs | As it says in the comment | REJECTED (PHY: 2021-11-07 20:21:51Z) The comment fails to identify changes in sufficient detail so that the specific wording of the changes that will satisfy the commenter can be determined. | PHY | Insufficient details | Ready for Motion | PHY: 2021-11-07 20:21:58Z - status set to: Ready for Motion PHY: 2021-04-21 20:20:29Z - status set to: Discuss |  |  |  | 2021-11-15 20:36 | PHY
517 | Mark RISON | 35 | 0 |  |  |  | T | N |  |  |  |  | J | Mark RISON |  |  | RSSI RXVECTOR parameter units should be specified. Some but not all PHYs say "RSSI is intended to be used in a relative manner, and it shall be a monotonically increasing function of the received power" but even for those PHYs it is not clear what the use of something that has no units is | As it says in the comment | REJECTED (PHY: 2021-11-14 09:48:58Z) The comment fails to identify changes in sufficient detail so that the specific wording of the changes that will satisfy the commenter can be determined. | PHY | Insufficient details | Ready for Motion | PHY: 2021-11-14 09:48:57Z - status set to: Ready for Motion PHY: 2021-06-21 14:59:30Z - status set to: Submission Required PHY: 2021-06-21 14:58:32Z - RSSI is relative, with no specific reference point, and might not even be in dB. Beacon RSSI is dBm PHY: 2021-04-21 20:20:37Z - status set to: Discuss |  |  |  | 2021-11-15 20:36 | PHY
537 | Mark RISON | 35 | 0 |  |  |  | T | N |  |  |  |  | J |  |  |  | The description of the PHYCONFIG_VECTOR is missing for DSSS, HR/DSSS, ERP, DMG and TVHT | As it says in the comment | REJECTED (PHY: 2021-11-07 20:23:42Z) The comment fails to identify changes in sufficient detail so that the specific wording of the changes that will satisfy the commenter can be determined. | PHY | Insufficient details | Ready for Motion | PHY: 2021-11-07 20:23:54Z - status set to: Ready for Motion PHY: 2021-06-21 14:44:12Z - maybe not needed if there's just a single indivisible channel (but why does DMG have a PHYCONFIG_VECTOR then?). If we add for older PHYs, need to add not just description but also references to it. How do old PHYs set the channel (MIB?)? Dynamic stuff is better with PHYCONFIG_VECTOR than with the MIB PHY: 2021-04-21 20:17:33Z - status set to: Discuss |  |  |  | 2021-11-15 20:36 | PHY

## Comment Withdrawn
CID | Commenter | LB | Draft | Clause Number(C) | Page(C) | Line(C) | Type of Comment | Part of No Vote | Page | Line | Clause | Duplicate of CID | Resn Status | Assignee | Submission | Motion Number | Comment | Proposed Change | Resolution | Owning Ad-hoc | Comment Group | Ad-hoc Status | Ad-hoc Notes | Edit Status | Edit Notes | Edited in Draft | Last Updated | Last Updated By
99 | John Coffey | 35 | 0 | 21.3.18 | 2304 | 53 | T | Y | 2304 | 53 | 21.3.18 |  | J |  |  |  | The language around the receiver requirements is unnecessarily clumsy, and goes too far into the terminology of tests plans.Everywhere else, we specify normatve requirements on STAs, but here, all of a sudden, we have a Device Under Test (capitalized, but not in the list of definitions). This may cause confusion because, among other reasons, the concept of "out of the box" configuration is now widespread in the industry: a "device under test" may be required to pass certain tests in one configuration (e.g., the "out of the box" one), but not be required to satisfy those requirements at all times. If the intention is to specify nornmative requirements that apply at all times, the spec should say so. | Change "Device Under Test" to "STA". Also, recast the entire paragraph by saying "Normative requirements in this subclause are expressed in terms of hypothetical tests in which ..." (etc. etc.) (Or better still, accounting for a spearate comment, "except where otherwise noted, normative requirements ... " (etc. etc.)) | REJECTED (PHY: 2021-11-04 15:38:46Z) This comment has been withdrawn by the commenter. | PHY | Comment Withdrawn | Ready for Motion | PHY: 2021-11-04 15:38:45Z - status set to: Ready for Motion PHY: 2021-04-21 20:21:10Z - status set to: Discuss |  |  |  | 2021-11-15 20:30 | PHY
47 | David Goodall | 35 | 0 | 23.3.17.1 | 3388 | 25 | E | Y | 3388 | 25 | 23.3.17.1 |  | J | David GOODALL |  |  | There are a number of 802.11ah related PPDU definitions in section 3.2, such as 2 MHz mask physical layer (PHY) protocol data unit (PPDU), which is defined as a PPDU that is transmitted using the 2 MHz transmit spectral mask defined in Clause 23 (Sub 1 GHz (S1G) PHY specification) etc. These definitions don't seem to be used in Clause 23 but they are necessary to understand the spectral mask that is used when transmitting in a lower or upper sub channel of an operating channel. In section 23.3.17.1 (Transmit spectrum mask) the term "interim transmit spectral mask" is used. The term "interim transmit spectral mask" was introduced by 802.11ac but is not defined anywhere. Is "interim transmit spectral mask" meant to be replaced by the various 1/2/4/8/16 MHz mask physical layer (PHY) protocol data units (PPDUs) which are defined in Section 3.2? We speculate that these definitions were introduced to avoid the upper and lower channel offsets that are used in the 802.11n spectral mask definitions but the work is not complete. | Perhaps the 802.11ah PPDU mask definitions in section 3.2 should be moved to section 23.3.17.1 and referenced in that section. | REJECTED (PHY: 2021-11-14 09:40:01Z) This comment has been withdrawn by the commenter. | PHY | Comment Withdrawn | Ready for Motion | PHY: 2021-11-14 09:40:00Z - status set to: Ready for Motion PHY: 2021-06-16 20:34:53Z - status set to: Submission Required ED2: 2021-05-10 21:20:46Z - Transfer to PHY. |  |  |  | 2021-11-15 20:30 | PHY
46 | David Goodall | 35 | 0 | 23.3.17.1 | 3388 | 38 | E | Y | 3388 | 38 | 23.3.17.1 |  | J | David GOODALL |  |  | The term "interim transmit spectral mask" was introduced by 802.11ac but is not defined anywhere. Use of the word interim suggests that the current masks are somehow temporary. | Provide a definition for interim transmit spectral mask. | REJECTED (PHY: 2021-11-14 09:40:22Z) This comment has been withdrawn by the commenter. | PHY | Comment Withdrawn | Ready for Motion | PHY: 2021-11-14 09:40:20Z - status set to: Ready for Motion PHY: 2021-06-16 20:35:06Z - status set to: Submission Required ED2: 2021-05-10 21:21:08Z - Transfer to PHY |  |  |  | 2021-11-15 20:31 | PHY
42 | David Goodall | 35 | 0 | 23.3.7 | 3326 | 6 | T | Y | 3326 | 6 | 23.3.7 |  | J | David GOODALL |  |  | The scaling factors for the LTF fields in Table 23-7 for the 802.11ah 1 and 2 MHz duplicate modes appear to be incorrect. For example the LTF1 for 1 MHz duplicate mode would presumably be a multiple of 26 for 2, 4, 8 and 16 MHz channel widths but is much larger for the higher bandwidths. | Review scaling factors for 1 and 2 MHz duplicate modes and add extra rows as required. | REJECTED (PHY: 2021-11-14 09:39:12Z) This comment has been withdrawn by the commenter. | PHY | Comment Withdrawn | Ready for Motion | PHY: 2021-11-14 09:39:09Z - status set to: Ready for Motion PHY: 2021-05-24 14:57:25Z - status set to: Submission Required PHY: 2021-04-21 20:15:27Z - status set to: Discuss |  |  |  | 2021-11-15 20:30 | PHY
41 | David Goodall | 35 | 0 | 23.3.12.2.4 | 3380 | 1 | T | Y | 3380 | 1 | 23.3.12.2.4 |  | J | David GOODALL |  |  | Industry has experienced some confusion in implementing the bit ordering of the scrambler initialization value in the NDP Ack. The specification does not need to change but we really could use a test vector somewhere in the appendices showing a packet and NDP Ack with known scrambler value and FCS bits etc. | Add a test vector for an 802.11ah 2MHz direct addressed packet with known scrambler and FCS field following by NDP Ack to the appendices. | REJECTED (PHY: 2021-11-14 09:39:36Z) This comment has been withdrawn by the commenter. | PHY | Comment Withdrawn | Ready for Motion | PHY: 2021-11-14 09:39:34Z - status set to: Ready for Motion PHY: 2021-04-21 20:12:06Z - status set to: Submission Required |  |  |  | 2021-11-15 20:30 | PHY
13 | Brian Hart | 35 | 0 | 17.3.9.6 | 2924 | 4 | T | Y | 2924 | 4 | 17.3.9.6 |  | J | Brian HART | 21/1570 |  | The TX is permitted to have +-20 or +25ppm oscillator offset according to band. The TX EVM test is intended to limit the level of impairments within the TX that would not be accounted for by a minimal receiver. However, the language is unclear (or negative) towards one important impairment: residual sampling frequency offset due to the oscillator offset. This EVM test ambiguity (or deficiency) is made more acute by a) wider bandwidths, b) denser constellations, c) denser subcarriers, and (arguably) d) uplink multi-user transmissions. Specifically, a pedantic/naive reading of "estimate the phase from the pilot subcarriers, derotate the subcarrier values according to estimated phase" suggests that a single phase (i.e. CPE) is estimated and corrected, but no mitigation is provided for SFO aka increasing-over-time STO. Because an oscillator offset is permitted elsewhere, out of necessity test equipment does not count residual sampling frequency offset towards EVM, and so the 802.11 standard should align itself with industry reality. This comment applies to each OFDM-based PHY clause with an EVM test. (Clauses 17, 19, 21, 22, 23, and 11ax when it lands) | See 21/618 | REJECTED (PHY: 2021-11-11 22:23:43Z) This comment has been withdrawn by the commenter. | PHY | Comment Withdrawn | Ready for Motion | PHY: 2021-11-11 22:23:42Z - status set to: Ready for Motion PHY: 2021-04-21 20:07:23Z - status set to: Submission Required (21/0618 seems to be a discussion without specific spec changes) |  |  |  | 2021-11-15 20:30 | PHY

## PHY Motion E
CID | Commenter | LB | Draft | Clause Number(C) | Page(C) | Line(C) | Type of Comment | Part of No Vote | Page | Line | Clause | Duplicate of CID | Resn Status | Assignee | Submission | Motion Number | Comment | Proposed Change | Resolution | Owning Ad-hoc | Comment Group | Ad-hoc Status | Ad-hoc Notes | Edit Status | Edit Notes | Edited in Draft | Last Updated | Last Updated By
455 | Mark RISON | 35 | 0 |  |  |  | T | N |  |  |  |  | V | Brian HART | 21/1668 |  | "Reserved" in Table 24-8--CDMG SC mode header fields doesn't say what the field is set to. Is there a general statement that reserved fields are set to 1 and ignored on rx? Similarly in Table 19-11--HT-SIG fields it says set to 1 but not ignored on rx, also in Table 23-11--Fields in the SIG field of short preamble and T able 23-13--Fields in the SIG-A field of S1G_LONG preamble SU PPDU and Table 23-14--Fields in the SIG-A field of S1G_LONG preamble MU PPDU (2x) and Table 23-18--Fields in the SIG field of S1G_1M PPDU | As it says in the comment | REVISED (PHY: 2021-11-05 22:04:26Z) Note to Commenter: See changes in 11-21/1668r5 <https://mentor.ieee.org/802.11/dcn/21/11-21-1668-05-000m-cc35-phy-cids-285-455.docx> , which substantially aligns with the commenter’s comment, and includes clarity on setting of TX fields, behavior at the RX and cross references to receive behavior. Instruction to Editor: Implement the "Proposed Text Updates: CID 455" in 11-21/1668r5 <https://mentor.ieee.org/802.11/dcn/21/11-21-1668-05-000m-cc35-phy-cids-285-455.docx> . | PHY | PHY Motion E | Ready for Motion | PHY: 2021-11-05 22:07:19Z - status set to: Ready for Motion PHY: 2021-06-21 14:24:22Z - status set to: Submission Required PHY: 2021-04-21 20:19:47Z - status set to: Discuss |  |  |  | 2021-11-05 22:08 | PHY
400 | Mark RISON | 35 | 0 | 18.2 |  |  | T | N |  |  | 18.2 |  | V | Youhan KIM | 21/1707 |  | In 18.2 PHY-specific service parameter in D3.0, Youhan found some parameters in 17.x not in 18.x, e.g. SCRAMBLER_RESET (this was added by 11aq, but only in Clause 17) | Add the missing parameters | REVISED (PHY: 2021-11-05 13:23:04Z) Incorporate the changes in https://mentor.ieee.org/802.11/dcn/21/11-21-1707-02-000m-cc35-erp-tx-rxvector-parameters.docx. | PHY | PHY Motion E | Ready for Motion | PHY: 2021-11-05 13:23:17Z - status set to: Ready for Motion PHY: 2021-04-21 20:18:15Z - status set to: Submission Required |  |  |  | 2021-11-05 13:23 | PHY
342 | Mark RISON | 35 | 0 | 23.3.20 | 3412 | 8 | T | N | 3412 | 8 | 23.3.20 |  | V |  | 21/1729 |  | Figure 23-53--PHY receive state machine has an "End of Wait" box at the top left that can never be entered. Also the figure is not searchable | Delete the box and the arrow from it; make the figure searchable | REVISED (PHY: 2021-11-05 13:22:22Z) Incorporate the changes in 11-21/1729r0 https://mentor.ieee.org/802.11/dcn/21/11-21-1729-00-000m-s1g-phy-rx-state-machine.docx | PHY | PHY Motion E | Ready for Motion | PHY: 2021-11-05 13:22:42Z - status set to: Ready for Motion PHY: 2021-04-21 20:16:58Z - status set to: Discuss |  |  |  | 2021-11-05 13:23 | PHY
285 | Mark RISON | 35 | 0 |  |  |  | T | N |  |  |  |  | V | Brian HART | 21/1668 |  | Do we have one antenna connector per STA, or do we have two, a transmit antenna connector and a receive antenna connector? Some places talk of the latter, but some places imply there is only one antenna connector (e.g. "multiple basic service set identifier (BSSID) set: A collection of cooperating access points (APs), such that all of the APs use a common operating class, channel, and antenna connector.") | As it says in the comment | REVISED (PHY: 2021-10-22 15:39:00Z) Make the changes shown for CID 285 in https://mentor.ieee.org/802.11/dcn/21/11-21-1668-02-000m-cc35-phy-cids-285-455.docx | PHY | PHY Motion E | Ready for Motion | PHY: 2021-10-22 15:38:58Z - status set to: Ready for Motion PHY: 2021-07-12 20:31:16Z - see also CID 21 PHY: 2021-04-21 20:16:13Z - status set to: Discuss |  |  |  | 2021-10-22 15:40 | PHY

## PHY Motion D
CID | Commenter | LB | Draft | Clause Number(C) | Page(C) | Line(C) | Type of Comment | Part of No Vote | Page | Line | Clause | Duplicate of CID | Resn Status | Assignee | Submission | Motion Number | Comment | Proposed Change | Resolution | Owning Ad-hoc | Comment Group | Ad-hoc Status | Ad-hoc Notes | Edit Status | Edit Notes | Edited in Draft | Last Updated | Last Updated By
283 | Mark RISON | 35 | 0 | 18.3 |  |  | T | N |  |  | 18.3 |  | V | Sean Coffey | 21/1683 |  | A description of the ERP PHY transmit procedure is missing | Add a Subclause 18.3.4a PHY transmit procedure | REVISED (PHY: 2021-10-18 15:19:38Z) At (D0.0) 2944.58, add new subclause 18.3.4a as follows, and renumber subclauses: "18.3.4a PHY transmit procedure The transmit procedure for Clause 18 (Extended Rate PHY (ERP) specification) when TXVECTOR parameter FORMAT is equal to NON_HT and TXVECTOR parameter NON_HT_MODULATION is ERP-DSSS or ERP-CCK is described in 15.3.6 (Transmit PHY) or 16.2.5 (Transmit PHY), respectively. The transmit procedure and state machine when TXVECTOR parameter FORMAT is equal to NON_HT and TXVECTOR parameter NON_HT_MODULATION is ERP-OFDM is described in 17.3.11 (Transmit PHY), except for the signal extension (refer to 18.3.2.4 (ERP-OFDM PPDU format))." | PHY | PHY Motion D | Ready for Motion | PHY: 2021-10-18 15:19:33Z - status set to: Ready for Motion PHY: 2021-06-22 08:45:10Z - status set to: Submission Required PHY: 2021-04-21 20:16:05Z - status set to: Discuss |  |  |  | 2021-10-18 15:23 | PHY
12 | Bo Sun | 35 | 0 | 21.2.2 | 3111 | 47 | G | Y | 3111 | 47 | 21.2.2 |  | V | Youhan KIM | 21/1136r1 |  | In VHT and HE PHY, we defined TXVECTOR/RXVECTOR parameters table in a duplication way which includes parameters that will not be present in specific PHY. Such design will accumulate more and more redundant parameters of no no use but increasing the complexity of the table and spec pages. | Update table 21-1 and improve the TXVECTOR/RXVECTOR table for 11ax to remove redundant and meaningless parameters. Keep parameters that only make sense to the specific PHY layer. | REVISED (PHY: 2021-09-28 12:40:54Z) Note to Commenter: The proposed text update below removes TX/RXVECTOR parameters not used by the ‘current’ PHY. Instruction to Editor: Implement the proposed text updates for CID 12 in 11-21/1136r1 <https://mentor.ieee.org/802.11/dcn/21/11-21-1136-01-000m-cc35-txvector-rxvector.docx> | PHY | PHY Motion D | Ready for Motion | PHY: 2021-09-28 12:40:10Z - status set to: Ready for Motion PHY: 2021-06-16 20:34:18Z - status set to: Submission Required |  |  |  | 2021-09-28 12:42 | PHY
21 | Brian Hart | 35 | 0 | 15.4.4.10 | 2853 | 31 | T | Y | 2853 | 31 | 15.4.4.10 |  | J | Sean Coffey |  |  | Because of past/current technologies like TX antenna diversity switching and future looking technologies like massive MIMO, we should clean up the usage of "antenna" in 802.11 PHY clauses, since oftentimes this is a simplfication and really we are referring to the output of a TX chain (that might be conected to 1 antenna as expected, or multiple antennas with separately controlled phasing, or a switch and then multiple antennas). Closely related, the currently defined term "antenna connector" is needed (but that name is not good) and we also need an agreed term for a physical antenna connector. | a) change "antenna connector" to "logical antenna connector" for clarity. b) define a new term or terms like "physical antenna connector", "antenna port", "TX chain output", "RX chain output" to represent the single output of a TX chain / single input of an RX chain c) carefully review instances of "logical antenna connector" that don't make sense, such as section 15.4.4.10, and replace by the new term. | REJECTED (PHY: 2021-10-18 14:31:48Z) This comment has been withdrawn by the commenter. | PHY | PHY Motion D | Ready for Motion | PHY: 2021-10-18 14:31:43Z - status set to: Ready for Motion PHY: 2021-05-24 14:53:34Z - status set to: Submission Required PHY: 2021-04-21 20:11:47Z - status set to: Discuss |  |  |  | 2021-10-18 14:34 | PHY
20 | Brian Hart | 35 | 0 | 21.3.8.3.6 | 3167 | 55 | T | Y | 3167 | 55 | 21.3.8.3.6 |  | A | Youhan KIM |  |  | The language describing spatial expansion is confusing / misleading for pilot tones in VHTSIGB: "have pilots inserted following the steps described in 21.3.10.10 (Pilot subcarriers). The VHT-SIG-B field constellation points are mapped to N STS,u space-time streams by the user-specific elements of the first column of the P VHT-LTF matrix" suggests pilot insertion first and second multiplication by P for all tones, which differs from (21-47). (21-47 is assumed to be correct since it closely follows the VHT Daa field equation in this regard. | Change to "have pilots inserted following the steps described in 21.3.10.10 (Pilot subcarriers). The data subcarriers of the VHT-SIG-B field constellation points are mapped to N STS,u space-time streams by the user-specific elements of the first column of the P VHT-LTF matrix" | ACCEPTED (PHY: 2021-10-01 15:48:40Z) | PHY | PHY Motion D | Ready for Motion | PHY: 2021-10-01 15:48:37Z - status set to: Ready for Motion PHY: 2021-04-21 20:11:25Z - status set to: Review |  |  |  | 2021-10-18 14:36 | PHY
18 | Brian Hart | 35 | 0 | 17.3.4.1 | 2904 | 50 | T | Y | 2904 | 50 | 17.3.4.1 |  | V | Brian HART | 21/0965 |  | 11be is adding the concept that some reserved PHY bits or values are Validate and some are Disregard. This concept works well for certain fields in PHY clauses. | Define the LSIG Reserved bit and the 8 undefined values of the RATE field as "Validate", conditioned on dot1SomethingSomething (to allow for legacy implementations that might not check these fields). Incorporate these Validate checks and dot11SomethingSomething into the RX procedure (17.3.12). | REVISED (PHY: 2021-09-20 22:07:22Z) Incorporate the changes for CID 18 in 11-21/0965r7: https://mentor.ieee.org/802.11/dcn/21/11-21-0965-07-000m-cc35-phy-cids-19-18-14-15-527.docx | PHY | PHY Motion D | Ready for Motion | PHY: 2021-09-20 22:08:18Z - status set to: Ready for Motion PHY: 2021-06-14 19:52:31Z - More work needed -- discuss on reflector PHY: 2021-05-24 14:51:58Z - status set to: Submission Required PHY: 2021-04-21 20:14:28Z - status set to: Discuss |  |  |  | 2021-09-20 22:09 | PHY

## PHY Motion D2
CID | Commenter | LB | Draft | Clause Number(C) | Page(C) | Line(C) | Type of Comment | Part of No Vote | Page | Line | Clause | Duplicate of CID | Resn Status | Assignee | Submission | Motion Number | Comment | Proposed Change | Resolution | Owning Ad-hoc | Comment Group | Ad-hoc Status | Ad-hoc Notes | Edit Status | Edit Notes | Edited in Draft | Last Updated | Last Updated By
98 | John Coffey | 35 | 0 | 21.3.18 | 2304 | 57 | T | Y | 2304 | 57 | 21.3.18 |  | V | Sean Coffey |  |  | This introductory subclause establishes that "tests in this subclause" are carried out in a conducted configuration. This makes sense for many requirements, in particular for minimum receiver sensitivity, but not for energy detect, cf. 3208.20 (21.3.18.5.4), where the receiver should defer whenever a power level of -62 dBm is encountered over the air. | At a minimum, add the qualifier "Except where otherwise noted," before "Each output port". At 3208.20, change "any signal" to "any signal, however received,", and add at end of paragraph "The requirements of this paragraph apply for all received signals; in particular, they are not limited to configurations in which each output port of a transmitting STA are connected through a cable to each input port of the receiving STA." | REVISED (PHY: 2021-10-18 15:06:29Z) At 3204.53, replace the paragraph with: “For tests in this subclause, the input levels are measured at the antenna connector and are referenced as the average power per receive antenna. For tests in Subclauses 21.3.18.1, 21.3.18.2, and 21.3.18.3, the number of spatial streams under test shall be equal to the number of utilized transmitting STA antenna (output) ports and also equal to the number of utilized device under test input ports. Except where otherwise noted, each output port of the transmitting STA shall be connected through a cable to one input port of the device under test.” | PHY | PHY Motion D2 | Ready for Motion | PHY: 2021-10-18 15:06:42Z - status set to: Ready for Motion PHY: 2021-05-24 14:50:32Z - status set to: Submission Required PHY: 2021-04-21 20:21:02Z - status set to: Review |  |  |  | 2021-10-21 19:18 | PHY

## PHY Motion C
CID | Commenter | LB | Draft | Clause Number(C) | Page(C) | Line(C) | Type of Comment | Part of No Vote | Page | Line | Clause | Duplicate of CID | Resn Status | Assignee | Submission | Motion Number | Comment | Proposed Change | Resolution | Owning Ad-hoc | Comment Group | Ad-hoc Status | Ad-hoc Notes | Edit Status | Edit Notes | Edited in Draft | Last Updated | Last Updated By
447 | Mark RISON | 35 | 0 | 23 |  |  | T | N |  |  | 23 |  | V | Yujin NOH | 21/0734r0 |  | I am super-confused about the multiple dimensions here, and which combinations are possible: 1) Type: sounding NDP v. NDP CMAC PPDU v. normal PPDU 2) Format: S1G v S1G_DUP_1M v S1G_DUP_2M 3) Preamble: S1G_1M v S1G_SHORT v S1G_LONG 4) CH_BANDWIDTH: CBW1 to CBW16 in powers of 2 So for example here Table 23-1 suggests the presence of a partial AID is dependent on format and bandwidth, but not directly on type or preamble. But it seems there's no partial AID in the S1G_1M preamble either, per Figure 23-16--Structure of the 6 symbol SIG field of S1G_1M PPDU. So is Table 23-1 in error (incomplete)? | As it says in the comment | REVISED (PHY: 2021-09-14 22:01:05Z) Incorporate changes as shown in https://mentor.ieee.org/802.11/dcn/21/11-21-0734-00-000m-s1g-phy-resolution.docx. | PHY | PHY Motion C | Ready for Motion | PHY: 2021-09-14 22:00:58Z - status set to: Ready for Motion PHY: 2021-04-21 20:19:27Z - status set to: Submission Required |  |  |  | 2021-09-14 22:07 | PHY
296 | Mark RISON | 35 | 0 |  |  |  | T | N |  |  |  |  | V | Mark RISON | 21/0829r4 |  | Stuff that refers to the United States / USA in the context of FCC stuff needs to also cover the other places that fall under FCC jurisdiction (e.g. Puerto Rico). Reference: https://en.wikipedia.org/wiki/Federal_Communications_Commission : The FCC's mandated jurisdiction covers the 50 states, the District of Columbia, and the territories of the United States. https://en.wikipedia.org/wiki/Territories_of_the_United_States : Populated US territories are AS, GU, MP, PR and VI | As it says in the comment | REVISED (PHY: 2021-09-20 14:54:55Z) Change “the United States” to “the United States and its territories” in 4.3.12.3 Contention based protocol (CBP) in nonexclusively licensed bands, 5.1.4 MSDU format, 18.4.3 Operating channel frequencies, 22.3.14 Channelization, B.4.3 IUT configuration, Table D-1—Regulatory requirement list, Table D-3—Maximum STA transmit power classification for the 5.85–5.925 GHz band in the United States (caption itself), Table D-4—Maximum STA transmit power and maximum BW allowed for the S1G band, E.1 Country information and operating classes (just before Table E-1), Table E-1—Operating classes in the United States (caption itself), Table E-5—S1G operating classes, E.2.2 3650–3700 MHz band in the United States (heading itself), E.2.3 5.9 GHz band in the United States (5.850–5.925 GHz) (heading itself), E.2.5 TVWS band in the United States and Canada (54–698 MHz) (heading itself), Table E-9—Device Identification Information Value fields, E.2.5 TVWS band in the United States and Canada (54–698 MHz) (final NOTE). Change “the China, United States and Europe” to “China, the United States and its territories, and Europe” in 15.4.4.2 Operating frequency range, 16.3.6.2 Operating frequency range. Change “USA” to “USA and its territories” at 4167.62, 4168.50, 4297.19 (also prepend “the”), 4324.33 (also prepend “the”). In 3.3 Definitions specific to IEEE 802.11 operation in some regulatory domains and 3.5 Acronyms and abbreviations in some regulatory domains, at the end of the first para add: “US is to be understood as also including the United States’ territories, and EU is to be understood as including all CEPT member states”. At the end of 4353.2 and 4354.2 add “US is to be understood as also including the United States’ territories.”. Change “U.S.” to “United States and its territories” in the “emergency alert system (EAS)” definition in 3.1, at 231.62 (NOTE), 11.11 DSE procedures (2x), 22.3.14 Channelization (2x), D.2.2 Transmit power levels. At 4354.35 change “NOTE 3—In the United States, an example of full Map 1 for a U.S. GDD non-AP STA” to “NOTE 3—In the United States and its territories, an example of full Map 1 for a GDD non-AP STA”. | PHY | PHY Motion C | Ready for Motion | PHY: 2021-09-20 14:54:48Z - status set to: Ready for Motion PHY: 2021-04-21 20:16:32Z - status set to: Submission Required |  |  |  | 2021-09-20 14:56 | PHY

## PHY Motion B
CID | Commenter | LB | Draft | Clause Number(C) | Page(C) | Line(C) | Type of Comment | Part of No Vote | Page | Line | Clause | Duplicate of CID | Resn Status | Assignee | Submission | Motion Number | Comment | Proposed Change | Resolution | Owning Ad-hoc | Comment Group | Ad-hoc Status | Ad-hoc Notes | Edit Status | Edit Notes | Edited in Draft | Last Updated | Last Updated By
143 | Mark Hamilton | 35 | 0 | 16.2.6 | 2873 | 19 | T | Y | 2873 | 19 | 16.2.6 |  | V | Youhan KIM | 21/0823 |  | In Figure 16-9, which is the receive state machine, should the third step on the left ("SET RXPHY FIELDS") be "DETECT RXPHY FIELDS" or some such? | Change "SET RXPHY FIELDS" to "DETECT RXPHY FIELDS" or "VALIDATE RXPHY FIELDS". | REVISED (PHY: 2021-07-15 21:01:01Z) Note to Commenter: Following the convention in Figure 15-9, “SET RXPHY FIELDS” is changed to “RX PHY FIELDS”. Instruction to Editor: Implement the proposed text updates for CID 143 in https://mentor.ieee.org/802.11/dcn/21/11-21-0823-01-000m-cc35-phy-comments.docx | PHY | PHY Motion B | Ready for Motion | PHY: 2021-07-15 21:01:30Z - status set to: Ready for Motion |  |  |  | 2021-07-15 21:03 | PHY
597 | Yan Zhang | 35 | 0 | 21.3.7.4 | 3151 | 31 | T | Y | 3151 | 31 | 21.3.7.4 |  | J | Youhan KIM | 21/0823 |  | In Equation (21-13), the descriptions of Tsubfield for windowing function wTSubfield (t) is not correct for VHT-LTF and VHT-Data. It did not take into account of the number of VHT-LTF symbols, and VHT-Data symbols in the transmission. | Tsubfield is ..., NVHT-LTFxTVHT-LTF for VHT-LTF and ...for VHT-SIG-B. Tsubfield is NSYMxTSYM for VHT-Data, that is ... | REJECTED (PHY: 2021-07-15 20:59:26Z) REVme D0.0 P3150L31 says “Each field … is defined as the summation of one or more subfields, where each subfield is defined to be an inverse discrete Fourier transform …”. Hence, Equation (21-13) is describing a single OFDM symbol, and thus the windowing function is applied per OFDM symbol. Therefore, the current text at REVme D0.0 P3151L28-36 is correct. | PHY | PHY Motion B | Ready for Motion | PHY: 2021-07-15 20:59:19Z - status set to: Ready for Motion PHY: 2021-06-14 20:24:15Z -- ran out of time |  |  |  | 2021-07-15 21:03 | PHY

## PHY Motion B2
CID | Commenter | LB | Draft | Clause Number(C) | Page(C) | Line(C) | Type of Comment | Part of No Vote | Page | Line | Clause | Duplicate of CID | Resn Status | Assignee | Submission | Motion Number | Comment | Proposed Change | Resolution | Owning Ad-hoc | Comment Group | Ad-hoc Status | Ad-hoc Notes | Edit Status | Edit Notes | Edited in Draft | Last Updated | Last Updated By
602 | Youhan Kim | 35 | 0 | 17.3.5.5 | 2907 | 3 | T | Y | 2907 | 3 | 17.3.5.5 |  | V | Youhan KIM | 21/1040 |  | Scrambler currently has two modes of operation - one when CH_BANDWIDTH_IN_NON_HT is present and another when it is not present. This sometimes causes confusion to readers on which mode to use in which situations. Note that the functionality of the scrambler can be maintained w/o breaking any interop issues w/ existing devices even if we consolidate the scrambler mode to only one - the one used when CH_BANDWIDTH_IN_NON_HT is present. | Consolidate the scrambler operation mode to one. More details on the text changes will be provided by the commenter during comment resolution. | REVISED (PHY: 2021-07-26 14:51:59Z) Note to Commenter: The proposed text update consolidates the scrambler operation into a single method. Instruction to Editor: Implement the proposed text updates for CID 602 in https://mentor.ieee.org/802.11/dcn/21/11-21-1040-03-000m-cc35-scrambler.docx | PHY | PHY Motion B2 | Ready for Motion | PHY: 2021-07-26 14:51:52Z - status set to: Ready for Motion PHY: 2021-06-16 20:34:06Z - status set to: Submission Required |  |  |  | 2021-07-27 09:48 | PHY

## PHY Motion A
CID | Commenter | LB | Draft | Clause Number(C) | Page(C) | Line(C) | Type of Comment | Part of No Vote | Page | Line | Clause | Duplicate of CID | Resn Status | Assignee | Submission | Motion Number | Comment | Proposed Change | Resolution | Owning Ad-hoc | Comment Group | Ad-hoc Status | Ad-hoc Notes | Edit Status | Edit Notes | Edited in Draft | Last Updated | Last Updated By
349 | Mark RISON | 35 | 0 | 17.2.3.6 | 2894 | 62 | T | N | 2894 | 62 | 17.2.3.6 |  | A | Youhan KIM | 21/0823r1 |  | "RCPI indications of 8 bits are supported." duplicates first sentence | Delete the cited sentence | ACCEPTED (PHY: 2021-06-14 20:21:34Z) | PHY | PHY Motion A | Resolved | PHY: 2021-06-14 20:21:31Z - status set to: Ready for Motion |  |  |  | 2021-06-16 21:11 | PHY
89 | Hitoshi Morioka | 35 | 0 | 21.4.3 | 3220 | 18 | T | N | 3220 | 18 | 21.4.3 |  | V | Youhan KIM | 21/0823r1 |  | T_L-SIG is also defined in Table 21-5, where "_" indicates suscript. | Add "T_L-SIG" to the list, where "_" indicates subscript. | REVISED (PHY: 2021-06-14 20:20:52Z) At D0.0 P3220L18, change “T_{SYM}, T_{SYMS}, T_{VHT-SIG-A}” to “T_{SYM}, T_{SYMS}, T_{L-SIG}, T_{VHT-SIG-A}”. | PHY | PHY Motion A | Resolved | PHY: 2021-06-14 20:20:50Z - status set to: Ready for Motion |  |  |  | 2021-06-16 21:11 | PHY
88 | Hitoshi Morioka | 35 | 0 | 19.4.3 | 3047 | 48 | T | N | 3047 | 48 | 19.4.3 |  | V | Youhan KIM | 21/0823r1 |  | T_L-SIG is also defined in Table 19-6, where "_" indicates suscript. | Add "T_L-SIG" to the list, where "_" indicates subscript. | REVISED (PHY: 2021-06-14 20:20:15Z) At D0.0 P3047L48, change “T_{SYM}, T_{SYMS}, T_{HT-SIG}” to “T_{SYM}, T_{SYMS}, T_{L-SIG}, T_{HT-SIG}”. | PHY | PHY Motion A | Resolved | PHY: 2021-06-14 20:20:07Z - status set to: Ready for Motion |  |  |  | 2021-06-16 21:11 | PHY
87 | Hitoshi Morioka | 35 | 0 | 19.4.3 | 3047 | 37 | T | N | 3047 | 37 | 19.4.3 |  | A | Youhan KIM | 21/0823r1 |  | HT_SIG should be HT-SIG. | Replace "HT_SIG" with "HT-SIG". | ACCEPTED (PHY: 2021-06-14 20:19:41Z) | PHY | PHY Motion A | Resolved | PHY: 2021-06-14 20:19:40Z - status set to: Ready for Motion |  |  |  | 2021-06-16 21:11 | PHY
86 | Hitoshi Morioka | 35 | 0 | 19.4.3 | 3047 | 34 | T | N | 3047 | 34 | 19.4.3 |  | A | Youhan KIM | 21/0823r1 |  | HT_SIG should be HT-SIG. | Replace "HT_SIG" with "HT-SIG". | ACCEPTED (PHY: 2021-06-14 20:18:39Z) | PHY | PHY Motion A | Resolved | PHY: 2021-06-14 20:18:38Z - status set to: Ready for Motion |  |  |  | 2021-06-16 21:11 | PHY
85 | Hitoshi Morioka | 35 | 0 | 19.4.3 | 3047 | 30 | T | N | 3047 | 30 | 19.4.3 |  | A | Youhan KIM | 21/0823r1 |  | L_SIG and HT_SIG should be L-SIG and HT-SIG respectively. | Replace "L_SIG" with "L-SIG". Replace "HT_SIG" with "HT-SIG". | ACCEPTED (PHY: 2021-06-14 20:18:21Z) | PHY | PHY Motion A | Resolved | PHY: 2021-06-14 20:18:19Z - status set to: Ready for Motion |  |  |  | 2021-06-16 21:11 | PHY
84 | Hitoshi Morioka | 35 | 0 | 19.4.3 | 3047 | 24 | T | N | 3047 | 24 | 19.4.3 |  | A | Youhan KIM | 21/0823r1 |  | L_SIG and HT_SIG should be L-SIG and HT-SIG respectively. | Replace "L_SIG" with "L-SIG". Replace "HT_SIG" with "HT-SIG". | ACCEPTED (PHY: 2021-06-14 20:17:56Z) | PHY | PHY Motion A | Resolved | PHY: 2021-06-14 20:18:02Z - status set to: Ready for Motion |  |  |  | 2021-06-16 21:11 | PHY
83 | Hitoshi Morioka | 35 | 0 | 19.3.9.4.6 | 2990 | 46 | T | N | 2990 | 46 | 19.3.9.4.6 |  | V | Youhan KIM | 21/0823r1 |  | N_HTDLTF should be N_HT-DLTF, where "_" indicates subscript. | Replace "N_HTDLTF" with "N_HT-DLTF", where "_" indicates subscript. | REVISED (PHY: 2021-06-14 20:17:13Z) Incorporate the changes in https://mentor.ieee.org/802.11/dcn/21/11-21-0823-01-000m-cc35-phy-comments.docx for CID 83. | PHY | PHY Motion A | Resolved | PHY: 2021-06-14 20:17:07Z - status set to: Ready for Motion |  |  |  | 2021-06-16 21:11 | PHY
569 | Rui Cao | 35 | 0 | 19.3.7 | 2978 | 37 | T | Y | 2978 | 37 | 19.3.7 |  | V | Youhan KIM | 21/0823r1 |  | The normalization factor of N_TX in the denominator is not correct for HT portion. Need to update according to VHT and HE equations. | Separate normalization factor differently for preamble portion and data portion as in Equation (21-13) and definition of N_Norm in P3151L24.. | REVISED (PHY: 2021-06-14 20:23:31Z) Incorporate the changes in https://mentor.ieee.org/802.11/dcn/21/11-21-0823-01-000m-cc35-phy-comments.docx for CID 569. | PHY | PHY Motion A | Resolved | PHY: 2021-06-14 20:23:29Z - status set to: Ready for Motion |  |  |  | 2021-06-16 21:11 | PHY
568 | Rui Cao | 35 | 0 | 19.3.11.12 | 3013 | 32 | T | Y | 3013 | 32 | 19.3.11.12 |  | V | Youhan KIM | 21/0823r1 |  | non-HT dup data portion needs to be power normalized across N_tx, the same as legacy preamble portion. Otherwise, there is a power bump of sqrt(Ntx) from preamble to data portion. | add N_TX in the denominator of the normalization factor. | REVISED (PHY: 2021-06-14 20:22:42Z) In Equation (19-61) at D0.0 P3013L33, add N_{TX} to the normalization factor by changing “sqrt( N^{Tone}_{NON-HT Duplicate} )” to “sqrt( N_{TX} N^{Tone}_{NON-HT Duplicate} )”. | PHY | PHY Motion A | Resolved | PHY: 2021-06-14 20:22:40Z - status set to: Ready for Motion |  |  |  | 2021-06-16 21:11 | PHY
567 | Rui Cao | 35 | 0 | 21.3.10.12 | 3192 | 6 | T | Y | 3192 | 6 | 21.3.10.12 |  | V | Youhan KIM | 21/0823r1 |  | non-HT dup data portion needs to be power normalized across N_tx, the same as legacy preamble portion. Otherwise, there is a power bump of sqrt(Ntx) from preamble to data portion. The same issue needs to be addressed in future clause for HE. | add N_tx in the denominator of the normalization factor. | REVISED (PHY: 2021-06-14 20:21:59Z) In Equation (21-100) at D0.0 P3192L7, add N_{TX} to the normalization factor by changing “sqrt( N^{Tone}_{NON_HT_DUP_OFDM-Data} )” to “sqrt( N_{TX} N^{Tone}_{NON_HT_DUP_OFDM-Data} )”. | PHY | PHY Motion A | Resolved | PHY: 2021-06-14 20:21:57Z - status set to: Ready for Motion |  |  |  | 2021-06-16 21:11 | PHY
19 | Brian Hart | 35 | 0 | 21.3.3 | 3127 | 45 | T | Y | 3127 | 45 | 21.3.3 |  | V | Brian HART | 21/0965r1 |  | VHT uses "Segment" in assocation with two different concepts: for non-contiguous spectrum (e.g. Equation (21-11)) and for per-80MHz processing (e.g. the Segment parser used to construct two 80 MHz streams for BCC interleaving etc as part of creating a 160 MHz PPDU), although it is clear that the former usage is the intended usage (clause 3: "frequency segment: A contiguous block of spectrum used by a transmission."; and Nseg=1 for 160MHz in Table 21-5). However, many members see "Segment parser" in the block diagrams and are more familiar with 160 MHz, so then associate "segment" with 80 MHz processing (or less for narrower PPDUs). This caused on-going confusion in 11ax: e.g. as late as D7.0 of 11ax there was a fundamental error on this topic: the number of data tones per frequency segment, Nsd, had two incompatible definitions (Nsd in table 27-13 that differed for 80+80 vs 160 versus Nsd in section 27.5.7 that had no differentiation between 80+80 vs 160). 11ax's ultimate fix was almost complete: it kept "frequency segment" for non-contiguous PPDUs, and used "frequency subblock" for 80 MHz processing (or less for narrower PPDUs); but the confusing/ misleading term "Segment de/parser" remains. By its name, "segment parser" implies it takes one input stream and parses it into one or more segments. But for 160 MHz, the so-called Segment parser takes one stream and parses into two frequency subblocks in *one* segment. | "Segment parsed/parser/parsing" are terms used locally within the VHT, TVHT and S1G PHYs PHYs today (and HE PHY) so making a name correction is relatively straightforward. However, "Segment de/parser" are embedded terms in the industry, and - despite the need to reduce confusion in 11ax and now 11be - it may be too confusing to entirely replace the name. Meanwhile it is fair to point out that, for 80+80, if not for 160M, the "Segment parser" outputs both segments and frequency subblocks. Then change "Segment [de]parser/parsing/parsed" to "Frequency-subblock/Segment [de]parser/parsed/parsing" throughput the draft. This change has the virtue that a) searching for "Segment pars" is still successful, b) the more correct name appears first, c) the new name is not incorrect in that sometimes the Frequency-subblock/Segment parser does output segments. | REVISED (PHY: 2021-06-14 19:54:41Z) - Incorporate the changes in https://mentor.ieee.org/802.11/dcn/21/11-21-0965-02-000m-cc35-phy-cids-19-18-14-15-527.docx, for CID 19. | PHY | PHY Motion A | Resolved | PHY: 2021-06-14 19:54:28Z - status set to: Ready for Motion PHY: 2021-05-24 14:52:13Z - status set to: Submission Required PHY: 2021-04-21 20:15:07Z - status set to: Discuss |  |  |  | 2021-06-16 21:11 | PHY
17 | Brian Hart | 35 | 0 | 15.3.3.7 | 2841 | 40 | T | Y | 2841 | 40 | 15.3.3.7 |  | V | Youhan KIM | 21/0823r1 |  | This figure has got broken since the top line has 4 outputs but no input. Also the superscripts are hard to read. Finally it is unclear where the output comes from. | Copy across figure 16-3 since there the top line has an input and it says "X15 first" in two places (yet check for any other differences that aren't corrections, but AFAIK there shouldn't be any). | REVISED (PHY: 2021-06-14 20:15:59Z) Incorporate the changes in https://mentor.ieee.org/802.11/dcn/21/11-21-0823-01-000m-cc35-phy-comments.docx for CID 17. | PHY | PHY Motion A | Resolved | PHY: 2021-06-14 20:16:29Z - status set to: Ready for Motion |  |  |  | 2021-06-16 21:11 | PHY