## Title
IEEE P802.11 Wireless LANs
Submission
Designator: | doc.: 11-21-0727-27-000m
Venue Date: | November 2023
First Author: | Mark RISON (Samsung)
Subject: | REVme PHY comments
Full Date: | 2023-11-15
Author(s): | Name(s) | Mark RISON
| Company | Samsung Cambridge Solution Centre
| Address | SJH, CB4 0DS, U.K.
| Phone: | +44 1223 434600
Fax:
| email: | at samsung (a global commercial entity) I'm the letter emme then dot rison
Abstract:
This document contains the comments assigned to the REVme PHY ad hoc.
As the resolutions are approved, the CIDs will be moved to the Editor, and out of this file.

## Revision History
Revision | Date | Description
0 | 2021-04-23 | Initial PHY ad hoc assignment of comments from REVme CC35 -- 50 comments
1 | 2021-07-14 | Update including PHY Motion A for July 2021 plenary
2 | 2021-07-15 | Update resolution to CID 19 to refer to 21/0965r2, not r1
3 | 2021-08-20 | Update including PHY Motion B and B2 for 2021-08-23 teleconf
4 | 2021-09-20 | Update including PHY Motion C for 2021-09-20 teleconf
5 | 2021-10-21 | Update including PHY Motion D and D2 for 2021-10-25 teleconf
6 | 2021-11-15 | Update including PHY Motion E, Insufficient Details and Comment Withdrawn for November 2021 plenary
7 | 2022-01-12 | Update including PHY Motion F for January 2022 interim
8 | 2022-01-20 | Update including initial PHY ad hoc assignment of comments from REVme LB258
9 | 2022-03-11 | Update including PHY Motion G for March 2022 plenary
10 | 2022-04-12 | Update including PHY Motion H for 2022-04-22 teleconf
11 | 2022-05-16 | Update including PHY Motion I for May 2022 interim
12 | 2022-06-27 | Update including PHY Motion J for 2022-06-27 teleconf
13 | 2022-07-14 | Update including PHY Motion K for July 2022 plenary
14 | 2022-08-28 | Update including PHY Motion L for 2022-08-29 teleconf
15 | 2022-09-08 | Update prior to September 2022 interim
16 | 2022-09-15 | Update including PHY Motion M/M2/M3 for September 2022 interim
17 | 2022-09-15 | Update including updated PHY Motion M for September 2022 interim
18 | 2022-11-24 | Update including initial PHY ad hoc assignment of comments from REVme LB270
19 | 2022-12-08 | Update including PHY Motion N after December ad hoc
20 | 2023-01-18 | Update including PHY Motion O for January 2023 interim
21 | 2023-02-16 | Update including PHY Motion P for 2023-02-17 teleconf
22 | 2023-03-16 | Update including PHY Motion Q, Submission Required and More Work Required for January 2023 interim
23 | 2023-05-15 | Update including initial PHY ad hoc assignment of comments from REVme LB273
24 | 2023-05-18 | Update including PHY Motion R for May 2023 interim
25 | 2023-07-13 | Update including PHY Motion S for July 2023 plenary
26 | 2023-11-09 | Update including initial PHY ad hoc assignment of comments from initial SA ballot
27 | 2023-11-15 | Update including PHY Motion 1 for November 2023 plenary

## PHY Motion 1
CID | Commenter | LB | Draft | Clause Number(C) | Page(C) | Line(C) | Type of Comment | Part of No Vote | Page | Line | Clause | Duplicate of CID | Resn Status | Assignee | Submission | Motion Number | Comment | Proposed Change | Resolution | Owning Ad-hoc | Comment Group | Ad-hoc Status | Ad-hoc Notes | Edit Status | Edit Notes | Edited in Draft | Last Updated | Last Updated By
6061 | McCann, Stephen | 1001 | 4 | 27.3.13 | 4162 | 62 | T | No | 4162 | 62 | 27.3.13 |  | J |  |  |  | Typo "is 8us" | Change the title of Figure 27-44 from using the words "is 8us" to "is equal to 8us". The same issue is also in Figure 27-45 on P4163 | REJECTED (PHY: 2023-10-12 18:09:13Z) - The existing text is not in error | PHY | PHY Motion 1 | Ready for Motion | PHY: 2023-10-12 18:09:16Z - status set to: Ready for Motion |  |  |  | 2023-11-06 11:50 | PHY
6576 | Hamilton, Mark | 1001 | 4 | B.4.3 | 4649 | 44 | T | Yes | 4649 | 44 | B.4.3 |  | V |  |  |  | The definition of the O.<n> syntax is that at least one of the options must be supported. However the O.8 options result in requiring HE operation, and requiring operation in one (or more) of 2.4/5/6. So, other PHYs, and other bands, are disallowed. | Given the O.2 options, it is probably sufficient to just make these O.8 options be "O". The requirements of the subclause referenced (clause 27) already make it clear that HE operation is in 2.4/5/6. This doesn't need to be captured (again) in the PICS. | REVISED (PHY: 2023-10-12 14:25:59Z) - Change O.8 to CFHE:O.8 at 4649.44/50/57 | PHY | PHY Motion 1 | Ready for Motion | PHY: 2023-10-12 14:26:08Z - status set to: Ready for Motion |  |  |  | 2023-11-06 11:33 | PHY
6552 | RISON, Mark | 1001 | 4 |  |  |  | T | Yes |  |  |  |  | V | Stephen McCann |  |  | "The <blah> PPDU is composed of <blah>. This is shown in <blah>." has high risk of spec rot/inconsistency | Change to "The DMG control mode PPDU is composed of the Preamble, Header, Data field, and possibly AGC and TRN subfields. This is shown in Figure 20-6 (DMG control mode PPDU format)." to "The DMG control mode PPDU is shown in Figure 20-6 (DMG control mode PPDU format)." at 3653.50 and make similar changes for other instances of "PPDU is composed of"s | REVISED (PHY: 2023-11-16 07:05:23Z) - Incorporate the changes shown in https://mentor.ieee.org/802.11/dcn/23/11-23-1902-01-000m-cid-6552-comment-resolution.docx | PHY | PHY Motion 1 | Ready for Motion | PHY: 2023-11-16 07:05:25Z - status set to: Ready for Motion MISC: 2023-10-11 14:34:13Z - status set to: More work required MISC: 2023-10-11 14:32:27Z - status set to: More work required Schedule for the November plenary |  |  |  | 2023-11-16 07:06 | PHY
6340 | RISON, Mark | 1001 | 4 | 30.3.4.1 | 4606 | 6 | T | Yes | 4606 | 6 | 30.3.4.1 |  | V | Joseph Levy |  |  | "(#4055)The 2 µs WUR OOK On and Off Symbols, the PPDU should meet the Correlation test defined in 30.3.12.5 (Correlation test on (#4370)(#4055)WUR OOK symbols)." -- this sentence doesn't make sense. And it should be a "shall" not a "should" else there may be interop issues. Ditto at 4606.57 | As it says in the comment | REVISED (PHY: 2023-11-15 02:24:39Z) - At 4606.6 change “The 2 µs WUR OOK On and Off Symbols, the PPDU …” to: “For 2 µs WUR OOK On and Off Symbols, the PPDU correlation test is defined in 30.3.12.5” and at 4606.57 change “The 4 µs WUR OOK On and Off Symbols, the PPDU …” to: “For 4 µs WUR OOK On and Off Symbols, the PPDU correlation test is defined in 30.3.12.5” Note: The requirement defined in 30.3.12.5 is a “should” statement, hence the reference to it should also be a “should” statement. Note: the correlation test provides guidance on the recommended correlation performance of MC-OOK generated WUR OOK On and Off symbols, The PHY specification for WUR OOK symbols provided in 30.3.12 as shall requirements are adequate for interop. | PHY | PHY Motion 1 | Ready for Motion | PHY: 2023-11-15 02:24:42Z - status set to: Ready for Motion PHY: 2023-10-12 14:43:05Z - status set to: More work required (revisit in Honolulu) Several issues: - Maybe "For" missing at start - "Correlation" should be lowercase - can't make shall because referenced subclause is a should too (or make both shall?) |  |  |  | 2023-11-15 02:25 | PHY
6251 | RISON, Mark | 1001 | 4 | 27 |  |  | T | Yes |  |  | 27 |  | J |  |  |  | In 11az-2022, in 27.3.18a.2 HE TB Ranging NDP The HE TB Ranging NDP has the following properties: [...] -- The only supported mode is the 2x HE-LTF with 1.6 us GI***, with HE single stream pilot HE-LTF mode***. The other combinations of HE-LTF modes and GI duration are disallowed. the highlighted portion is not true for secure HE-LTF | This comment should be rejected as 11az has not been incorporated yet | REJECTED (PHY: 2023-10-12 14:43:57Z) The comment is out of scope, as 11az has not been incorporated yet | PHY | PHY Motion 1 | Ready for Motion | PHY: 2023-10-12 14:44:19Z - status set to: Ready for Motion |  |  |  | 2023-11-06 11:36 | PHY
6182 | RISON, Mark | 1001 | 4 | 30.2.2 | 4600 | 49 | T | Yes | 4600 | 49 | 30.2.2 |  | A |  |  |  | "a MPDUMaxLength octets" spurious space. Having said that, aMPDUMaxLength is not defined either | Change to "aPSDUMaxLength octets", and change "WUR frame" to "WUR PPDU" in the line above | ACCEPTED (PHY: 2023-10-12 15:03:53Z) | PHY | PHY Motion 1 | Ready for Motion | PHY: 2023-10-12 15:03:57Z - status set to: Ready for Motion |  |  |  | 2023-11-06 11:47 | PHY
6585 | Hamilton, Mark | 1001 | 4 | B.4.26.1 | 4841 | 62 | T | Yes | 4841 | 62 | B.4.26.1 |  | V | Edward Au |  |  | The links in the "References" column for PICS entries TVHTM6.1, TVHTM6.2 and TVHTM7 are not "hot", and have not been updated. | Fix the xrefs to be hot links, and update to reference the correct subclauses. | REVISED (PHY: 2023-11-14 02:43:04Z) - At 4841.62 and 4841.64, replace “9.19.2.3a” with “10.23.2.5 (EDCA channel access in a VHT or TVHT BSS)”, and add the appropriate cross reference. At 4842.7, replace “10.2.1.4a” with “11.2.3.16 (VHT TXOP power save)” and add the appropriate cross reference. At 4842.31 and 4842.34, replace “9.3.2.5a” with “10.3.2.9 (CTS and DMS CTS procedure)” and add the appropriate cross reference. | PHY | PHY Motion 1 | Ready for Motion | PHY: 2023-11-06 15:15:32Z - status set to: Ready for Motion PHY: 2023-10-12 14:14:33Z - status set to: More work required (scheduled for 6 Nov) Problem in TVHTM10.1/2 also |  |  |  | 2023-11-14 02:43 | PHY
6157 | RISON, Mark | 1001 | 4 | C.3 | 5278 | 10 | T | Yes | 5278 | 10 | C.3 |  | V |  |  |  | dot11TransmittedFragmentCount is not clear. It is not clear whether it is really just about fragments (i.e. something that contains part of but not all of an MSDU/MMPDU) or about any MPDU. And the precedence is a bit unclear (it is not clear whether it is "{an acknowledged MPDU with an individual address in the Address 1 field} or {an MPDU with a group address in the Address 1 field with the Type subfield equal to Data or Management}" or it is "{an acknowledged MPDU with an individual address in the Address 1 field or an MPDU with a group address in the Address 1 field} with the Type subfield equal to Data or Management " | Change the definition of dot11TransmittedFragmentCount from "This is a status variable. It is written by the MAC when a fragment is successfully transmitted. This counter is incremented for an acknowledged MPDU with an individual address in the Address 1 field or an MPDU with a group address in the Address 1 field with the Type subfield equal to Data or Management." to "This is a status variable. It is written by the MAC when a frame is successfully transmitted. This counter is incremented when an individually addressed Data or Management frame (not necessarily a fragment) is acknowledged, and when a group addressed Data or Management frame is transmitted." Change the definition of dot11QoSTransmittedFragmentCount from "This is a status variable. It is written by the MAC when a QoS fragment is transmitted. This counter is incremented for an acknowledged MPDU, for a particular UP, with an individual address in the Address 1 field or an MPDU with a group address in the Address 1 field, either belonging to a particular TID. This counter has relevance only for TIDs between 0 and 7." to "This is a status variable. It is written by the MAC when a QoS Data frame is successfully transmitted. This counter is incremented when an individually addressed QoS Data frame (not necessarily a fragment) for a particular UP is acknowledged, and when a group addressed QoS Data frame for a particular UP is transmitted. This counter has relevance only for TIDs between 0 and 7." | REVISED (PHY: 2023-10-12 17:50:54Z) - Change the definition of dot11TransmittedFragmentCount (5278.10) from "This is a status variable. It is written by the MAC when a fragment is successfully transmitted. This counter is incremented for an acknowledged MPDU with an individual address in the Address 1 field or an MPDU with a group address in the Address 1 field with the Type subfield equal to Data or Management." to "This is a status variable. This counter is incremented when a Data or Management frame (which may or may not be a fragment) is successfully transmitted." Change the definition of dot11QoSTransmittedFragmentCount (5297.17) from "This is a status variable. It is written by the MAC when a QoS fragment is transmitted. This counter is incremented for an acknowledged MPDU, for a particular UP, with an individual address in the Address 1 field or an MPDU with a group address in the Address 1 field, either belonging to a particular TID. This counter has relevance only for TIDs between 0 and 7." to "This is a status variable. This counter is incremented when a QoS Data frame (which may or may not be a fragment) for a particular UP is successfully transmitted. This counter has relevance only for TIDs between 0 and 7." | PHY | PHY Motion 1 | Ready for Motion | PHY: 2023-10-12 17:50:58Z - status set to: Ready for Motion Change the definition of dot11TransmittedFragmentCount from "This is a status variable. It is written by the MAC when a fragment is successfully transmitted. This counter is incremented for an acknowledged MPDU with an individual address in the Address 1 field or an MPDU with a group address in the Address 1 field with the Type subfield equal to Data or Management." to "This is a status variable. This counter is incremented when a Data or Management frame (which may or may not be a fragment) is successfully transmitted." Change the definition of dot11QoSTransmittedFragmentCount from "This is a status variable. It is written by the MAC when a QoS fragment is transmitted. This counter is incremented for an acknowledged MPDU, for a particular UP, with an individual address in the Address 1 field or an MPDU with a group address in the Address 1 field, either belonging to a particular TID. This counter has relevance only for TIDs between 0 and 7." to "This is a status variable. This counter is incremented when a QoS Data frame (which may or may not be a fragment) for a particular UP is successfully transmitted. This counter has relevance only for TIDs between 0 and 7." |  |  |  | 2023-11-06 11:48 | PHY
6036 | Montemurro, Michael | 1001 | 4 | 24.3.6.2 | 3730 | 46 | T | Yes | 3730 | 46 | 24.3.6.2 |  | V | Michael Montemurro |  |  | [YX] In the first paragraph of 24.3.6.2 (Short trainig field), the text "a single frequency sequence (SFS) of length 256" is not in agreement with both the equation on the waveform for the Short Training field r_STF(nTc) where SFS length is 128 and the definition of T_STF in Table 24-4, which shows that the length of STF fields is equivalent to 18 Golay sequences of length 128 (16 repetitions of Golay sequences of length 128 plus 1 SFS + 1 Golay sequence of length 128) implying SFS length is 128. | Either change the text from 'a single frequnecy (SFS) of length 256 that ...' to 'a single frequnecy (SFS) of length 128 that ...' or to modifiy T_STF value in Table 24-4 and the equation that calculates r_STF(nTc) based on the definition of SFS of length 256 specified in the first paragraph of subclause 24.3.6.2. | REVISED (PHY: 2023-11-06 16:12:19Z) - Replace "256" with "128" in the first paragraph of 24.3.6.2 (P3730.46). | PHY | PHY Motion 1 | Ready for Motion | PHY: 2023-11-06 16:12:23Z - status set to: Ready for Motion PHY: 2023-11-06 13:17:45Z - status set to: Submission Required |  |  |  | 2023-11-06 16:12 | PHY
6014 | Au, Kwok Shum | 1001 | 4 | M.2 | 5727 | 29 | T | Yes | 5727 | 29 | M.2 |  | A | Edward Au |  |  | As per Annex M.2, it said “If the DS uses LPD and the portal connects to a network that uses EPD, for example IEEE Std 802.3-2018, the integration function converts MSDUs exiting the DS from LPD to EPD format and those entering the DS from EPD to LPD”. As per IEEE SA staff’s comment during the MDR review, can we replace “IEEE Std 802.3-2018” with “IEEE Std 802.3-2022”? | Replace “IEEE Std 802.3-2018” with “IEEE Std 802.3-2022”. | ACCEPTED (PHY: 2023-11-14 08:00:05Z) | PHY | PHY Motion 1 | Ready for Motion | PHY: 2023-11-14 08:00:04Z - status set to: Ready for Motion PHY: 2023-11-06 13:10:35Z - status set to: Review |  |  |  | 2023-11-14 08:00 | PHY
6012 | Au, Kwok Shum | 1001 | 4 | B.4.3 | 4651 | 6 | T | Yes | 4651 | 6 | B.4.3 |  | V | Edward Au |  |  | For CFEDMG, it is cross-referenced itself in the status column (c.f., CFEDMG:M). It does not make sense. | Fix the cross reference to appropriate subclause(s) in the status column. | REVISED (PHY: 2023-11-14 20:38:35Z) - At 4648.54, delete “CFDMG:M” and add “CFCMMG:M” and “CFCDMG:M” in the Status cell. At 4650.42, delete “CFCDMG:M” in the Status cell. At 4650.46, delete “CFCMMG:M” in the Status cell. At 4651.6, delete “CFEDMG:M” and add “O.2” in the Status cell. | PHY | PHY Motion 1 | Ready for Motion | PHY: 2023-11-14 20:38:31Z - status set to: Ready for Motion PHY: 2023-11-06 13:10:49Z - status set to: Submission Required |  |  |  | 2023-11-14 20:39 | PHY
6011 | Au, Kwok Shum | 1001 | 4 | B.4.3 | 4650 | 46 | T | Yes | 4650 | 46 | B.4.3 |  | V | Edward Au |  |  | For CFCMMG, it is cross-referenced itself in the status column (c.f., CFCMMG:M). It does not make sense. | Fix the cross reference to appropriate subclause(s) in the status column. | REVISED (PHY: 2023-11-14 20:38:13Z) - At 4648.54, delete “CFDMG:M” and add “CFCMMG:M” and “CFCDMG:M” in the Status cell. At 4650.42, delete “CFCDMG:M” in the Status cell. At 4650.46, delete “CFCMMG:M” in the Status cell. At 4651.6, delete “CFEDMG:M” and add “O.2” in the Status cell. | PHY | PHY Motion 1 | Ready for Motion | PHY: 2023-11-14 20:38:10Z - status set to: Ready for Motion PHY: 2023-11-06 13:11:02Z - status set to: Submission Required |  |  |  | 2023-11-14 20:38 | PHY
6010 | Au, Kwok Shum | 1001 | 4 | B.4.3 | 4650 | 42 | T | Yes | 4650 | 42 | B.4.3 |  | V | Edward Au |  |  | For CFCDMG, it is cross-referenced itself in the status column (c.f., CFCDMG:M). It does not make sense. | Fix the cross reference to appropriate subclause(s) in the status column. | REVISED (PHY: 2023-11-14 20:37:28Z) - At 4648.54, delete “CFDMG:M” and add “CFCMMG:M” and “CFCDMG:M” in the Status cell. At 4650.42, delete “CFCDMG:M” in the Status cell. At 4650.46, delete “CFCMMG:M” in the Status cell. At 4651.6, delete “CFEDMG:M” and add “O.2” in the Status cell. | PHY | PHY Motion 1 | Ready for Motion | PHY: 2023-11-14 20:37:32Z - status set to: Ready for Motion PHY: 2023-11-06 13:11:08Z - status set to: Submission Required |  |  |  | 2023-11-14 20:38 | PHY
6009 | Au, Kwok Shum | 1001 | 4 | B.4.9 | 4734 | 37 | T | Yes | 4734 | 37 | B.4.9 |  | A | Edward Au |  |  | ERP4 says “Support of ERP3 required PPDU formats as described in reference” but ERP3 is reserved! | Change ERP4 to reserved. | ACCEPTED (PHY: 2023-11-14 07:59:49Z) | PHY | PHY Motion 1 | Ready for Motion | PHY: 2023-11-14 07:59:47Z - status set to: Ready for Motion PHY: 2023-11-06 13:11:50Z - status set to: Review |  |  |  | 2023-11-14 08:00 | PHY
6078 | Orr, Stephen | 1001 | 4 | E.2.7 | 5545 | 11 | T | Yes | 5545 | 11 | E.2.7 |  | J | Brian HART | 23/1903 |  | Is there any regulatory use for value 3 in Table E-12? If not allowed, it is misleading in that it implies an option that is not actually available. | Delete value 3. Delete Note 2 below. | REJECTED (PHY: 2023-11-15 02:56:05Z) - Value 3 is used to indicate an 802.11 AP operated by a device in a regulatory mode that permits a certain power limit based on reception of an enabling signal from an indoor AP (e.g. in LPI Client-to-Client communications as described in FCC’s FNRPM of Nov 1 2023). Whether or not a non-AP STA that associates with such an AP needs to know the AP’s regulatory operating mode in order to determine its own transmit power, is dependent on regulatory rules which are in general not yet finalized. Since this value is already defined in REVme, it is prudent to leave it as-is until regulatory requirements are clear. | PHY | PHY Motion 1 | Ready for Motion | PHY: 2023-11-15 02:56:09Z - status set to: Ready for Motion PHY: 2023-11-06 17:07:32Z - status set to: More work required (discuss again in Honolulu) PHY: 2023-11-06 12:05:44Z - status set to: Submission Required |  |  |  | 2023-11-15 02:56 | PHY
6158 | RISON, Mark | 1001 | 4 | C.3 | 5278 | 18 | T | Yes | 5278 | 18 | C.3 |  | V |  |  |  | dot11TransmittedFrameCount is a car crash: "It is written by the MAC when a frame is successfully transmitted. This counter increments for each successfully transmitted MSDU." "frame" and "MSDU" are not the same thing. And it's not clear what successfully transmitted means, for groupcasts, nor whether things like Control or (QoS) Null frames are included. Compare dot11TransmittedFragmentCount. Similarly dot11GroupTransmittedFrameCount starts off saying it's about frames, but ends up implying it's about MSDUs (and suggests peeking into the MA SAP destination address, to handle to-AP groupcast MSDUs?) | Change the definition of dot11GroupTransmittedFrameCount from "This is a status variable. It is written by the MAC when a group addressed frame is transmitted. This counter is incremented only when the group bit is set in the destination MAC address of a successfully transmitted MSDU. When operating as a STA in an infrastructure BSS, where these frames are directed to the AP, this implies having received an acknowledgment to all associated MPDUs." to "This is a status variable. It is written by the MAC when a group addressed MSDU is transmitted. This counter is incremented when an MSDU with a destination address that is a group address is transmitted (not necessarily in a single frame); for a non-AP non-PCP STA in an infrastructure BSS or a PBSS all the associated frames shall have been acknowledged." Change the definition of dot11TransmittedFrameCount from "This is a status variable. It is written by the MAC when a frame is successfully transmitted. This counter increments for each successfully transmitted MSDU." to "This is a status variable. It is written by the MAC when an MSDU is successfully transmitted. This counter is incremented when an MSDU is transmitted (not necessarily in a single frame); all of the associated frames shall have been acknowledged, if individually addressed." Change the definition of dot11QoSTransmittedFrameCount from "This is a status variable. It is written by the MAC when a QoS frame is transmitted. This counter increments for each successfully transmitted MSDU of a particular UP. This counter has relevance only for TIDs between 0 and 7." to "This is a status variable. It is written by the MAC when an MSDU is successfully transmitted. This counter is incremented when an MSDU with a particular integer priority is transmitted (not necessarily in a single frame); all of the associated frames shall have been acknowledged, if individually addressed. This counter has relevance only for priorities between 0 and 7." | REVISED (PHY: 2023-10-12 15:29:05Z) - Change the DEFINITION of dot11GroupTransmittedFrameCount from "This is a status variable. It is written by the MAC when a group addressed frame is transmitted. This counter is incremented only when the group bit is set in the destination MAC address of a successfully transmitted MSDU. When operating as a STA in an infrastructure BSS, where these frames are directed to the AP, this implies having received an acknowledgment to all associated MPDUs." to "This is a status variable. This counter is incremented when an MSDU with a destination address that is a group address is successfully transmitted (not necessarily in a single frame)." Change the DEFINITION of dot11TransmittedFrameCount (5280.28) from "This is a status variable. It is written by the MAC when a frame is successfully transmitted. This counter increments for each successfully transmitted MSDU." to "This is a status variable. This counter is incremented when an MSDU is successfully transmitted (not necessarily in a single frame)." Change the DEFINITION of dot11QoSTransmittedFrameCount (5299.8) from "This is a status variable. It is written by the MAC when a QoS frame is transmitted. This counter increments for each successfully transmitted MSDU of a particular UP. This counter has relevance only for TIDs between 0 and 7." to "This is a status variable. This counter is incremented when an MSDU with a particular integer priority is successfully transmitted (not necessarily in a single frame). This counter has relevance only for priorities between 0 and 7." | PHY | PHY Motion 1 | Ready for Motion | PHY: 2023-10-12 15:29:12Z - status set to: Ready for Motion Change the DEFINITION of dot11GroupTransmittedFrameCount from "This is a status variable. It is written by the MAC when a group addressed frame is transmitted. This counter is incremented only when the group bit is set in the destination MAC address of a successfully transmitted MSDU. When operating as a STA in an infrastructure BSS, where these frames are directed to the AP, this implies having received an acknowledgment to all associated MPDUs." to "This is a status variable. This counter is incremented when an MSDU with a destination address that is a group address is successfully transmitted (not necessarily in a single frame)." Change the DEFINITION of dot11TransmittedFrameCount (5280.28) from "This is a status variable. It is written by the MAC when a frame is successfully transmitted. This counter increments for each successfully transmitted MSDU." to "This is a status variable. This counter is incremented when an MSDU is successfully transmitted (not necessarily in a single frame)." Change the DEFINITION of dot11QoSTransmittedFrameCount (5299.8) from "This is a status variable. It is written by the MAC when a QoS frame is transmitted. This counter increments for each successfully transmitted MSDU of a particular UP. This counter has relevance only for TIDs between 0 and 7." to "This is a status variable. This counter is incremented when an MSDU with a particular integer priority is successfully transmitted (not necessarily in a single frame). This counter has relevance only for priorities between 0 and 7." |  |  |  | 2023-11-06 11:47 | PHY

## Review
CID | Commenter | LB | Draft | Clause Number(C) | Page(C) | Line(C) | Type of Comment | Part of No Vote | Page | Line | Clause | Duplicate of CID | Resn Status | Assignee | Submission | Motion Number | Comment | Proposed Change | Resolution | Owning Ad-hoc | Comment Group | Ad-hoc Status | Ad-hoc Notes | Edit Status | Edit Notes | Edited in Draft | Last Updated | Last Updated By
6209 | RISON, Mark | 1001 | 4 | 25.6.9.2 |  |  | T | Yes |  |  | 25.6.9.2 |  |  | Mark RISON |  |  | "the average energy of the OFDM symbols constellations" is grammatically broken. It was suggested during a TGme session at the September F2F that "constellations" might need to remain for some reason | Change each of the 2 instances of the cited text to "the average energy of the OFDM symbols" |  | PHY | Review | Review | PHY: 2023-11-06 13:14:01Z - status set to: Review |  |  |  | 2023-11-09 12:31 | PHY
6052 | Goodall, David | 1001 | 4 | 23.3.9.11 | 3658 | 39 | T | Yes | 3658 | 39 | 23.3.9.11 |  |  | David GOODALL |  |  | There are two typos in equation (23-57) for S1G transmissions using S1G_1M. In the D~ indices, "mn" should be "n", and in the PHTLTF indices, "1" should be "g(n)", judging by comparison with equation (23-62). | Correct the typos as per comment. |  | PHY | Review | Review | PHY: 2023-11-09 12:28:15Z - status set to: Review |  |  |  | 2023-11-09 12:29 | PHY

## Discuss
CID | Commenter | LB | Draft | Clause Number(C) | Page(C) | Line(C) | Type of Comment | Part of No Vote | Page | Line | Clause | Duplicate of CID | Resn Status | Assignee | Submission | Motion Number | Comment | Proposed Change | Resolution | Owning Ad-hoc | Comment Group | Ad-hoc Status | Ad-hoc Notes | Edit Status | Edit Notes | Edited in Draft | Last Updated | Last Updated By
6283 | RISON, Mark | 1001 | 4 | J.4.2 |  |  | T | Yes |  |  | J.4.2 |  |  | Mark RISON |  |  | It is unclear what the double single quotes in passPhrase = ''password'' mean | As it says in the comment |  | PHY | Discuss | Discuss | PHY: 2023-11-06 13:12:14Z - status set to: Discuss My default suggestion would be to change each of the pairs of single quotes to a single double quote |  |  |  | 2023-11-09 12:31 | PHY

## Submission Required
CID | Commenter | LB | Draft | Clause Number(C) | Page(C) | Line(C) | Type of Comment | Part of No Vote | Page | Line | Clause | Duplicate of CID | Resn Status | Assignee | Submission | Motion Number | Comment | Proposed Change | Resolution | Owning Ad-hoc | Comment Group | Ad-hoc Status | Ad-hoc Notes | Edit Status | Edit Notes | Edited in Draft | Last Updated | Last Updated By
6467 | RISON, Mark | 1001 | 4 |  |  |  | T | Yes | [5 empty] | Youhan KIM |  |  | Figure 19-27--PHY receive state machine and Figure 23-53--PHY receive state machine and Figure 21-37--PHY receive state machine and Figure 27-63--PHY receive state machine if midambles are not present have >1 "End of Wait" states | Number each of the End of Wait states, so no state appears twice |  | PHY | Submission Required | Submission Required | MISC: 2023-10-11 14:56:37Z - status set to: Submission Required |  |  |  | 2023-11-09 12:25 | PHY
6577 | Hamilton, Mark | 1001 | 4 | R.3.2 | 5758 | 9 | T | Yes | 5758 | 9 | R.3.2 |  |  | Mark HAMILTON |  |  | Figure R-1 and text in R.3.2 is very confusing with respect to multiple BSSs served by "the same physical AP". This seems to be referencing an "AP device", perhaps? But the BSS(s?) in the figure are not separated, with a separate Portal for each. | A contribution will be provided. |  | PHY | Submission Required | Submission Required | PHY: 2023-10-12 14:21:56Z - status set to: Submission Required |  |  |  | 2023-11-09 12:30 | PHY
6244 | RISON, Mark | 1001 | 4 | C.3 |  |  | T | Yes |  |  | C.3 |  |  | Mark Rison |  |  | dot11RSNAStatsRobustMgmtGCMPReplays dot11RSNAStatsGCMPReplays are in dot11DMGCountersTable, even though they (can) apply to non-DMG STAs too | Move them to a more generic counters table |  | PHY | Submission Required | Submission Required | PHY: 2023-10-12 14:48:03Z - status set to: Submission Required Would need to define new counters and deprecate the old ones |  |  |  | 2023-11-09 12:24 | PHY
6331 | RISON, Mark | 1001 | 4 |  |  |  | T | No | [5 empty] | Mark Rison |  |  | CID 1027 suggests "power level" should be just "power" -- but there are still many "power level"s | Delete "level" in "power level" throughout |  | PHY | Submission Required | Submission Required | MISC: 2023-10-11 15:29:27Z - status set to: Submission Required |  |  |  | 2023-11-09 12:24 | PHY
6348 | RISON, Mark | 1001 | 4 |  |  |  | T | Yes | [5 empty] | Brian HART |  |  | Brian HART: It seems like we have two requirements that spark possible questions (which may have answers already): * Nominal maximum latency of CCA detection (time from receiving a PPDU at the antenna connector and declaring channel busy) o And this is sometimes 4us, sometimes impl-dependent aCCATime, but a) are these indeed the same thing throughout the std and b) do we need any constraints on aCCATime for interoperability? * Duration within the slot where CCA is operating. o Putting on my impl hat, CCA should just be running always, which addresses this problem o But CCARESET always confuses me, so we might want some to add some more clarity there | As it says in the comment |  | PHY | Submission Required | Submission Required | MISC: 2023-10-11 15:25:24Z - status set to: Submission Required |  |  |  | 2023-11-09 12:24 | PHY
6366 | RISON, Mark | 1001 | 4 | C.3 |  |  | T | Yes |  |  | C.3 |  |  | Mark Rison |  |  | dot11GroupAddressesTable should also mention the broadcast address where relevant, since this address does not appear in the table | As it says in the comment |  | PHY | Submission Required | Submission Required | PHY: 2023-10-12 14:38:16Z - status set to: Submission Required (maybe was fixed in previous round) |  |  |  | 2023-11-09 12:24 | PHY
6374 | RISON, Mark | 1001 | 4 |  |  |  | T | Yes | [5 empty] | Mark RISON |  |  | CID 2123: we *do* have "dynamic PHY characteristics" -- see e.g. Table 27-53--HE PHY MIB attributes rightmost column | Clarify that "static" means "constant for a given PHY instantiation", and make the following sentence in each case consistent |  | PHY | Submission Required | Submission Required | MISC: 2023-10-11 15:22:26Z - status set to: Submission Required |  |  |  | 2023-11-09 12:25 | PHY
6375 | RISON, Mark | 1001 | 4 | 17.2.3 |  |  | T | No |  |  | 17.2.3 |  |  | Mark Rison |  |  | CID 1370 missed out addressing that the normative text description is missing for RX_ANTENNA in 17.2.3 (and 16.3.5 too) | As it says in the comment |  | PHY | Submission Required | Submission Required | PHY: 2023-10-12 14:37:11Z - status set to: Submission Required |  |  |  | 2023-11-09 12:26 | PHY
6399 | RISON, Mark | 1001 | 4 | D |  |  | T | Yes |  |  | D |  |  | Mark Rison |  |  | What an "operating class" does and does not specify seems to depend on the subclause the term is used in, and what was needed for the particular application at hand. E.g. sometimes it gives the complete list of valid channels, sometimes it's a partial list | Ensure that operating class has the same meaning throughout the standard |  | PHY | Submission Required | Submission Required | PHY: 2023-10-12 14:36:54Z - status set to: Submission Required |  |  |  | 2023-11-09 12:25 | PHY
6231 | RISON, Mark | 1001 | 4 | C.3 |  |  | T | Yes |  |  | C.3 |  |  | Mark Rison |  |  | RFC 2578 says " If any columnar object in a conceptual row has "read-create" as its maximal level of access, then no other columnar object of the same conceptual row may have a maximal access of "read-write". (Note that "read-create" is a superset of "read-write".) " -- not sure we honour this | Check our MIB honours this constraint, and fix and dishonourable instances |  | PHY | Submission Required | Submission Required | PHY: 2023-10-12 14:50:52Z - status set to: Submission Required Ask Yongho whether his compiler checks for this |  |  |  | 2023-11-09 12:24 | PHY
6461 | RISON, Mark | 1001 | 4 |  |  |  | T | No | [5 empty] | Mark RISON |  |  | Consider 5 STAs A, B, C, D, E - and assume A is a PCP, and all want to be in the same PBSS. I think the following statements hold: * B and C can associate to A, and then do security and data exchange using infra-like mechanisms (modulo the fact that A might not provide an intra-BSS forwarding service) * D and E can choose not to associate with the PCP, and then do security and data exchange with any other STA in the PBSS (including A) using IBSS-like mechanisms (but not an actual IBSS) * B and C can do security and data exchange with D and E using IBSS-like mechanisms too (and indeed have to, if A does not provide an intra-BSS forwarding service). [I'm not sure whether in the first bullet, if A does offer intra-BSS forwarding, this includes forwarding to unassociated STAs in the PBSS, or whether B and C need to do the last bullet to exchange data with D and E?] | Get a DMG SME to clarify |  | PHY | Submission Required | Submission Required | MISC: 2023-10-11 14:58:16Z - status set to: Submission Required |  |  |  | 2023-11-09 12:25 | PHY
6230 | RISON, Mark | 1001 | 4 | C.3 |  |  | T | Yes |  |  | C.3 |  |  | Mark Rison |  |  | dot11RSNAStatsRobustMgmtGCMPReplays dot11RSNAStatsGCMPReplays are not in STA Statistics reports (see Table 9-168--Group Identity for a STA Statistics report), and are in Dot11DMGCountersEntry (but not DMG-specific). Also there is no dot11RSNAStatsGMACReplays or dot11RSNAStatsGCMPDecryptErrors. In a TGme session during the September F2F it was suggested the above was caused by laziness and there was no objection to adding, however it's not clear whether anyone cares about statistices; it was also suggested the DMGCounters issue is a standards issue but hard to fix (because hard to rename things in the MIB) | As it says in the comment |  | PHY | Submission Required | Submission Required | PHY: 2023-10-12 14:52:08Z - status set to: Submission Required (see 6243) |  |  |  | 2023-11-09 12:27 | PHY
6504 | RISON, Mark | 1001 | 4 | B.4 |  |  | T | No |  |  | B.4 |  |  | Mark Rison |  |  | Some of the PICS selectors have unnecessary outside parens | I can provide locations |  | PHY | Submission Required | Submission Required | PHY: 2023-10-12 14:36:19Z - status set to: Submission Required |  |  |  | 2023-11-09 12:25 | PHY
6514 | RISON, Mark | 1001 | 4 |  |  |  | T | No | [5 empty] | Mark HAMILTON |  |  | Mark HAMILTON claimed at some point that we need a definition of "minimum/receive/receiver sensitivity" | As it says in the comment |  | PHY | Submission Required | Submission Required | MISC: 2023-10-11 14:47:32Z - status set to: Submission Required |  |  |  | 2023-11-09 12:25 | PHY
6515 | RISON, Mark | 1001 | 4 |  |  |  | T | No | [5 empty] | Mark RISON |  |  | Referring to fields in binary is not clear as to the ordering of bits. E.g. it is not clear what PPDU Type = 10 at 3759.14 refers to, but there are other instances | Always specify the bit order when giving binary numbers, unless they are all-0s or all-1s (or palindromic) |  | PHY | Submission Required | Submission Required | MISC: 2023-10-11 14:44:00Z - status set to: Submission Required |  |  |  | 2023-11-09 12:25 | PHY
6528 | RISON, Mark | 1001 | 4 | C.3 |  |  | T | No |  |  | C.3 |  |  | Mark Rison |  |  | There are millions of MIB variables/tables to do with LCIs and civic locations, and it is not clear which are used in which contexts (TVWS, DSE, FTM, neighbour report, etc.) | Add some words to the parent MIB node to disambiguate them all (including the way in which/why an index is used, where an index is used) |  | PHY | Submission Required | Submission Required | PHY: 2023-10-12 14:35:13Z - status set to: Submission Required |  |  |  | 2023-11-09 12:25 | PHY
6530 | RISON, Mark | 1001 | 4 | C.1 |  |  | T | Yes |  |  | C.1 |  |  | Mark Rison |  |  | Where there is both a dot11FooImplemented and a dot11FooActivated, it should be specified that dot11FooActivated shall not be set to true unless dot11FooImplemented is true, so that an inconsistent state cannot be set | At the end of C.1 add "Where there is both a dot11<something>Implemented and a dot11<something>Activated, dot11<something>Activated shall not be set to true unless dot11<something>Implemented is true." |  | PHY | Submission Required | Submission Required | PHY: 2023-10-12 14:32:35Z - status set to: Submission Required Identify all the cases where both attributes exist, and review each of them (need to get MIB in ASCII format -- ask Yongho for it) |  |  |  | 2023-11-09 12:25 | PHY
6591 | Hamilton, Mark | 1001 | 4 | C.1 | 4906 | 24 | T | Yes | 4906 | 24 | C.1 |  |  | Mark HAMILTON |  |  | C.1's NOTE 2 is unclear, and not implementable. | It should be identified in the individual/specific MIB attributes DESCRIPTION statement whether the attribute applies to the peer link or the AP link, if that isn't obvious from the referenced description/behavior already. |  | PHY | Submission Required | Submission Required | PHY: 2023-10-12 14:28:19Z - status set to: Submission Required |  |  |  | 2023-11-09 12:30 | PHY
6607 | Kim, Youhan | 1001 | 4 | E.2.7.6 | 5544 | 50 | T | No | 5544 | 50 | E.2.7.6 |  |  | Youhan KIM |  |  | Recent developments at various regulatory bodies requires the Table E-12 to be updated. | Update Table E-12 (and other areas in the REVme draft) to reflect the latest regulatory situation. |  | PHY | Submission Required | More work required | PHY: 2023-11-15 03:36:00Z - status set to: More work required (bring back on Nov 20 telecon) PHY: 2023-10-12 14:27:15Z - status set to: Submission Required |  |  |  | 2023-11-15 03:36 | PHY
6564 | RISON, Mark | 1001 | 4 |  |  |  | T | No | [5 empty] | Mark RISON |  |  | SIG field contents should describe what they are, not (or not just) which TXVECTOR parameter they are set from | As it says in the comment |  | PHY | Submission Required | Submission Required | MISC: 2023-10-11 14:20:12Z - status set to: Submission Required |  |  |  | 2023-11-09 12:25 | PHY
6565 | RISON, Mark | 1001 | 4 |  |  |  | T | No | [5 empty] | Mark RISON |  |  | "preamble" is not clear. It is confusing that a non-HT preamble is just STF+LTF while an HT preamble also includes SIG fields | Define it as the portion of the PPDU up to and excluding the SIG(NAL/1/2/etc.) symbol(s) for that PHY (not any legacy SIG symbol(s)) |  | PHY | Submission Required | Submission Required | MISC: 2023-10-11 14:19:02Z - status set to: Submission Required |  |  |  | 2023-11-09 12:25 | PHY
6439 | RISON, Mark | 1001 | 4 |  |  |  | T | Yes | [5 empty] | Mark RISON |  |  | A discussion with Solomon TRAININ indicates that in a PBSS the rules (for addressing, security, etc.) shall be infrastructure-like for transmissions a) to the PCP if associated (but you're not required to associate to the PCP), or b) to other STAs in the PBSS via the PCP if everyone involved is associated and if the PCP provides the forwarding service (which is not mandatory); and the rules shall be IBSS-like in all other cases. However, this is not clearly specified | State that in a PBSS the rules (for addressing, security, etc.) shall be infrastructure-like for transmissions a) to the PCP if associated (but you're not required to associate to the PCP), or b) to other STAs in the PBSS via the PCP if everyone involved is associated and if the PCP provides the forwarding service; and the rules shall be IBSS-like in all other cases |  | PHY | Submission Required | Submission Required | MISC: 2023-10-11 15:02:11Z - status set to: Submission Required |  |  |  | 2023-11-09 12:35 | PHY
6051 | Goodall, David | 1001 | 4 | E.1 | 5534 | 40 | T | Yes | 5534 | 40 | E.1 |  |  | David GOODALL |  |  | The 920-925 MHz band is available in Taiwan and Thailand. | Add entries for Taiwan and Thailand to the S1G Operating classes table E-5. |  | PHY | Submission Required | Submission Required | PHY: 2023-11-06 13:09:41Z - status set to: Submission Required |  |  |  | 2023-11-09 12:30 | PHY
6048 | Goodall, David | 1001 | 4 | 23.3.7 | 3616 | 6 | T | Yes | 3616 | 6 | 23.3.7 |  |  | David GOODALL |  |  | The scaling factors for the LTF fields in Table 23-8 for the 802.11ah 1 and 2 MHz duplicate modes appear to be incorrect. For example the LTF1 for 1 MHz duplicate mode would presumably be a multiple of 26 for 2, 4, 8 and 16 MHz channel widths but is much larger for the higher bandwidths. | Review scaling factors for 1 and 2 MHz duplicate modes and add extra rows as required. |  | PHY | Submission Required | Submission Required | PHY: 2023-11-06 13:15:43Z - status set to: Submission Required |  |  |  | 2023-11-09 12:27 | PHY
6079 | Orr, Stephen | 1001 | 4 | E.2.7 | 5544 | 27 | T | Yes | 5544 | 27 | E.2.7 |  |  | Brian HART |  |  | The composite AP topic is complicated and evolving | Make changes to account for evolving requirements of composite APs |  | PHY | Submission Required | Submission Required | PHY: 2023-11-06 12:05:56Z - status set to: Submission Required |  |  |  | 2023-11-09 12:30 | PHY
6080 | Orr, Stephen | 1001 | 4 | E.2.7 | 5544 | 27 | T | Yes | 5544 | 27 | E.2.7 |  |  | Brian HART |  |  | Part 15 refers to "under the control of an indoor/SP AP" which maps well to association (with VHT/HE/EHT Operation element, TPE, EDCA parameters, etc). As well, for certain use cases (e.g. collaboration + XR) we might have a wireless segment with an infrastructure AP talking to laptop/smartphone that in turn performs rendering for an HMD/glasses. Here the latter link is P2P (e.g., that are subordinate devices). It is desirable for the P2P traffic if the AP has available a protocol by which it can provide the requisite control of the P2P link | Define one or more of the following as the mechanisms by which an AP controls unassociated/P2P traffic in 6 GHz such as Channel Usage Request/Response frame and/or a registration protocol such as is defined under earlier CIDs 4012/4016 in 23/734r8 |  | PHY | Submission Required | Submission Required | PHY: 2023-11-06 12:06:20Z - status set to: Submission Required |  |  |  | 2023-11-09 12:30 | PHY
6197 | RISON, Mark | 1001 | 4 | C.3 |  |  | T | Yes |  |  | C.3 |  |  | Mark RISON |  |  | TDLS MIB attributes that are reserved for AP/non-AP STA per the description in the Extended Capabilities element need to say so in the DESCRIPTION in C.3 too In a TGme session during the September F2F the question of whether MIB attributes exist in all STAs was raised; if we do have MIB attributes only used by AP, agree should add it in DESCRIPTION (note channel switch is STA capability not BSS permission) | As it says in the comment |  | PHY | Submission Required | Submission Required | PHY: 2023-11-06 13:15:22Z - status set to: Submission Required Will need a direction |  |  |  | 2023-11-09 12:26 | PHY
6198 | RISON, Mark | 1001 | 4 | C.3 |  |  | T | Yes |  |  | C.3 |  |  | Mark RISON |  |  | Do we have anything that requires dot11TunneledDirectLinkSetupImplemented to be true if dot11TDLSPeerPSMActivated are true? Ditto other implications | Various possible solutions were discussed in a TGme session during the September F2F: - It might not be possible to say "is false if <condition>" if can be set by SME/EME. Maybe OK if SME/EME configures impossible config - Some MIB attributes are "master switches". Maybe state that somewhere in general terms - DESCRIPTION could say "this is ignored if <master> is not true" |  | PHY | Submission Required | Submission Required | PHY: 2023-11-06 13:14:59Z - status set to: Submission Required |  |  |  | 2023-11-09 12:26 | PHY
6203 | RISON, Mark | 1001 | 4 | C.1 |  |  | T | Yes |  |  | C.1 |  |  | Mark HAMILTON |  |  | (cf. CID 3504) NOTE 2 also needs to state that the way TDLS is controlled/queried is not currently defined, for those attributes that only apply to the link to the AP | As it says in the comment |  | PHY | Submission Required | Submission Required | PHY: 2023-11-06 13:14:16Z - status set to: Submission Required (Unilaterally assigned to MarkH because he's already bilaterally been assigned comments around this, e.g. 6591, 6189) |  |  |  | 2023-11-09 12:27 | PHY
6214 | RISON, Mark | 1001 | 4 | C.3 |  |  | T | Yes |  |  | C.3 |  |  | Mark RISON |  |  | dot11FragmentationThreshold does not cover A-MSDUs, but these can now be (dynamically) fragmented | (D3.0 locations) At 5253.3 change "or when an MSDU is carried in an A-MSDU" to "or when an MSDU is carried in an A-MSDU (except under dynamic fragmentation)". At 1768.57/59 change "MSDU or MMPDU" to "MSDU, A-MSDU or MMPDU". Consider other changes in the para at 1769.8 and 1825.1 (e.g. at 1825.3 change "MSDU or MMPDU" to "MSDU, A-MSDU or MMPDU" Alternatively state in the DESCRIPTION that this MIB attribute does not cover dynamic fragmentation |  | PHY | Submission Required | Submission Required | PHY: 2023-11-06 13:13:40Z - status set to: Submission Required |  |  |  | 2023-11-09 12:27 | PHY
6282 | RISON, Mark | 1001 | 4 | C.3 |  |  | T | Yes |  |  | C.3 |  |  | Mark RISON |  |  | dot11VHTMaxNstsTotal might not be present in existing implementations. The DESCRIPTION should say that the value in dot11VHTBeamformeeNTxSupport is used in that case | Not sure this is correct either though... |  | PHY | Submission Required | Submission Required | PHY: 2023-11-06 13:13:15Z - status set to: Submission Required |  |  |  | 2023-11-09 12:27 | PHY
6243 | RISON, Mark | 1001 | 4 | C.3 |  |  | T | Yes |  |  | C.3 |  |  | Mark Rison |  |  | There is a dot11RSNAStatsCCMPDecryptErrors but no dot11RSNAStatsGCMPDecryptErrors | Add dot11RSNAStatsGCMPDecryptErrors |  | PHY | Submission Required | Submission Required | PHY: 2023-10-12 14:49:09Z - status set to: Submission Required |  |  |  | 2023-11-09 12:24 | PHY
6030 | Halasz, David | 1001 | 4 | 23 | 3580 | 1 | T | Yes | 3580 | 1 | 23 |  |  | Dave HALASZ |  |  | The High efficiency PHY brought in uplink MU-MIMO and a more efficient downlink MU-MIMO. This is missing in the S1G PHY, where most of the traffic is typically in the uplink direction. | Bring uplink MU-MIMO and the more efficient downlink MU-MIMO into the S1G PHY. |  | PHY | Submission Required | Submission Required | PHY: 2023-11-06 13:10:05Z - status set to: Submission Required |  |  |  | 2023-11-09 12:27 | PHY
6047 | Goodall, David | 1001 | 4 | E.1 | 5529 | 1 | T | Yes | 5529 | 1 | E.1 |  |  | David GOODALL |  |  | Korea now allows 802.11ah devices to operate in the 925-931 MHz band. | Add entries for the 925-931 MHz band to tables E-4 (Global Operating Classes) and E-5 (S1G Operating Classes) |  | PHY | Submission Required | Submission Required | PHY: 2023-11-06 13:15:51Z - status set to: Submission Required |  |  |  | 2023-11-09 12:30 | PHY
6055 | Goodall, David | 1001 | 4 | E.1 | 5534 | 40 | T | Yes | 5534 | 40 | E.1 |  |  | David GOODALL |  |  | S1G channelization did not take into account the emissions requirements that take effect immediately at the band edges in many regulatory domains. For example the highest 1, 2, 4 and 8 MHz channels in the US regulatory domain cannot be used at the same transmit powers as the lower channels, even with tighter spectral masks and SAW filters. This creates a problem for practical deployments and doesn't make good use of the available spectrum particularly in countries that support 915-928 MHz. | Review S1G channelization and introduce guard bands where appropriate. For example in regulatory domains that support 915-928 MHz the channels should make use of the 12 MHz between 915.5 and 927.5 MHz leaving 500 kHz unused at the band edges. |  | PHY | Submission Required | Submission Required | PHY: 2023-11-06 13:08:20Z - status set to: Submission Required |  |  |  | 2023-11-09 12:30 | PHY
6056 | Goodall, David | 1001 | 4 | E.1 | 5536 | 56 | T | Yes | 5536 | 56 | E.1 |  |  | David GOODALL |  |  | The upper S1G band in Europe has expanded to 915.8-919.4 which means we can add an extra channel 31 at center frequency 916.9 MHz. | Add channel 31 for Europe in Table E-5 at center frequency 916.9 MHz. Modify type classification field to become 916.4-919.4 MHz. |  | PHY | Submission Required | Submission Required | PHY: 2023-10-12 18:12:35Z - status set to: Submission Required |  |  |  | 2023-11-09 12:30 | PHY
6057 | Goodall, David | 1001 | 4 | E.1 | 5535 | 56 | T | Yes | 5535 | 56 | E.1 |  |  | David GOODALL |  |  | The 920-925 MHz band in Singapore has expanded to 917-925 MHz so the entry for Singapore in table E-5 needs to be updated. | Update entry for Singapore in table E-5 to cover 917-925 MHz. |  | PHY | Submission Required | Submission Required | PHY: 2023-10-12 18:10:40Z - status set to: Submission Required Line is 60? Don't the channel numbers also need to be augmented? |  |  |  | 2023-11-09 12:30 | PHY
6118 | Levy, Joseph | 1001 | 4 |  |  |  | T | Yes | [5 empty] | Joseph Levy |  |  | There are multiple clauses in the draft that provide requirements for testing. These clause while interesting and informative should not be normative clauses in the 802.11 specification as the 802.11 specification specifies a MAC and PHY specifications, not a test specification. e.g. Clause 27.3.19.4.4 is very interesting and informative, however it does not contain 802.11 requirements, it contains the requirements for transmitter modulation accuracy (EVM) test. These tests while vital for assessing if a device does or does not meet the EVM requirements, but they are not requirements on the MAC or the PHY and should not in the body of the specification. This clause also uses normative language to define the text equipment and test behavior, e.g., "The transmit modulation accuracy test shall be performed ...". These requirement should be contained in an annex and not in the main body of the text. Therefore move the test clause in the specification to an informative test annex. Also note that the notice and disclaimer on page 3 clearly states that: IEEE does not "test" and allows that are there many ways to "test". Hence, any testing provide in this specification is not normative but informative. (Clauses 17.3.9.8, 19.3.18.7.4, 20.4.4.1.2, 20.5.4.1.1, 21.3.17.4.4, 23.3.17.4.4, 24.5.4.1.1, 25.4.6.1.2, 25.5.7.1.2, 25.6.9.1.2, 27.3.19.4.4, 28.5.11.1.1, 28.6.11.1.1). | Remove test instrumentation requirements from the body of the 802.11 specification and locate these requirements in an annex. |  | PHY | Submission Required | Submission Required | MISC: 2023-10-11 15:51:09Z - status set to: Submission Required |  |  |  | 2023-11-09 15:11 | PHY
6189 | RISON, Mark | 1001 | 4 | C.1 |  |  | T | Yes |  |  | C.1 |  |  | Mark HAMILTON |  |  | "NOTE 2--Certain MIB attributes for a TDLS STA only apply to the link with the AP." -- need to say which | As it says in the comment |  | PHY | Submission Required | Submission Required | PHY: 2023-10-12 14:58:30Z - status set to: Submission Required (see CID 6591) |  |  |  | 2023-11-09 12:26 | PHY
6221 | RISON, Mark | 1001 | 4 | B.4 |  |  | T | Yes |  |  | B.4 |  |  | Mark Rison |  |  | The FR<n> items generally just refer to Clause 9 -- this should be more specific In a TGme session during the September F2F, one point of view was that one should not refer to C9 subclauses at all, as it's not clear what it means to be able to receive a certain frame type. Another point of view was that references should be given to C10 or C11 instead | As it says in the comment |  | PHY | Submission Required | Submission Required | PHY: 2023-10-12 14:56:19Z - status set to: Submission Required (discuss in Honolulu; start discussion on reflector) |  |  |  | 2023-11-09 12:27 | PHY
6224 | RISON, Mark | 1001 | 4 | C.3 |  |  | T | Yes |  |  | C.3 |  |  | Mark Rison |  |  | The MIB descriptions sometimes say the values are 8-bit integers when in fact they are just enums | In a TGme session during the September F2F there was support for deleting the references to width for enums (even if there's a field somewhere in the standard that happens to be 8-bit) |  | PHY | Submission Required | Submission Required | PHY: 2023-10-12 14:55:07Z - status set to: Submission Required |  |  |  | 2023-11-09 12:25 | PHY
6225 | RISON, Mark | 1001 | 4 | 28.2.2 |  |  | T | Yes |  |  | 28.2.2 |  |  | Mark Rison |  |  | Per Yan XIN, in 11ay/EDMG "Channel bonding" is different from "channel aggregation". Channel bonding is defined as two, three or four continuous channels, each 2.16 GHz, bonded together for wide band transmissions (max BW 4x2.16 GHz). Channel aggregation is defined as two contiguous or non-contiguous channels of 2.16 GHz or two contiguous channels of 4.32 GHz (two bonded 2.16 GHz channels), aggregated. Having said that, "channel bonding" does not appear in the spec | Clarify how the aggregation and "bonding" rules interrelate in 28.2.2 for CH_BANDWIDTH and CHANNEL_AGGREGATION resulting in N_CB. In particular why N_CB is 1 if 2 non-contiguous bits are set in CH_BANDWIDTH |  | PHY | Submission Required | Submission Required | PHY: 2023-10-12 14:54:26Z - status set to: Submission Required |  |  |  | 2023-11-09 12:25 | PHY
6229 | RISON, Mark | 1001 | 4 | 22 |  |  | T | Yes |  |  | 22 |  |  | Mark Rison |  |  | No TXSTATUS parameters are defined for Clauses 22, 25, 27, including no TIME_OF_DEPARTURE | As it says in the comment |  | PHY | Submission Required | Submission Required | PHY: 2023-10-12 14:53:40Z - status set to: Submission Required 22 = TVHT, 25 = CMMG, 27 = HE |  |  |  | 2023-11-09 12:23 | PHY
6021 | Qi, Emily | 1001 | 4 | C.3 | 5473 | 6 | T | Yes | 5473 | 6 | C.3 |  |  | Emily Qi |  |  | Need to create a new dot11VHTTransmitBeamformingGroup since a new mib was added in dot11VHTTransmitBeamformingGroup | See as comment. |  | PHY | Submission Required | Submission Required | PHY: 2023-11-06 13:10:17Z - status set to: Submission Required |  |  |  | 2023-11-09 12:30 | PHY

## More Work Required
CID | Commenter | LB | Draft | Clause Number(C) | Page(C) | Line(C) | Type of Comment | Part of No Vote | Page | Line | Clause | Duplicate of CID | Resn Status | Assignee | Submission | Motion Number | Comment | Proposed Change | Resolution | Owning Ad-hoc | Comment Group | Ad-hoc Status | Ad-hoc Notes | Edit Status | Edit Notes | Edited in Draft | Last Updated | Last Updated By
6037 | Montemurro, Michael | 1001 | 4 | 25.3.3. | 3759 | 20 | T | Yes | 3759 | 20 | 25.3.3. |  |  | Yan XIN |  |  | [YX] The value of T_CSTF and T_STF specified as 14 T_seq (~8145.5 ns) in Table 25.3-Timing-related parameters is not in agreement with the definition of STF of control mode (which is composed of 50 repetitions of ZCZ sequence of length 32) and the definition of STF of SC and OFDM mode (which is composed of 17 repetitions of ZCZ sequence of length 32). | 1) modifiy the T_CSTF value in Table 25-3 as 50x32xTc (3636.8 ns); 2) modifiy the T_STF value in Table 25-3 as 17x32xTc (~1236.5 ns); |  | PHY | More Work Required | More work required | PHY: 2023-11-16 07:06:34Z - status set to: More work required (split Tseq etc. rows into one cell per CBW, using 2x for 1080 to show the duplication) PHY: 2023-11-06 16:29:19Z - status set to: More work required Investigate if T_C (and T_seq) etc. should be different for 540 MHz and 1080 MHz bandwidths, per P3758. Schedule for PM2 Tuesday, at F2F. PHY: 2023-11-06 13:17:05Z - status set to: Review Why does the first one not need a ~? |  |  |  | 2023-11-16 07:07 | PHY
6076 | Orr, Stephen | 1001 | 4 | E.2.7 | 5544 | 27 | T | Yes | 5544 | 27 | E.2.7 |  |  | Brian HART | 23/1904 |  | 1) Depending on circumstances, APs might get more power as an Indoor AP (IAP) or as a SP AP (SPAP). Therefore, APs are motivated to be FCC-certified as both SPAPs and IAPs. 2) Although arguably Part 15.407 as written does not prohibit an AP being both at the same time, this was not initially anticipated and adjustments with FCC Labs (OET) may be required, yet may not pan out of may be unrealistically onerous. 3) For the AP, if it has to choose between SPAP xor IAP mode, maximizing power is secondary to maximizing client connectivity. 4) Although there is no such thing in Part 15.407 as an indoor client or a SP client, only a client operating under the control of an indoor/SP AP, still some clients in the field can only operate under the control of an indoor access point. 5) Then, in order for an AP to make the IAP/SPAP choice that maximizes client connectivity, it is important for the AP to know each client’s 6 GHz capabilities and really to know them before assoc (e.g., else a SPAP never knows if it should be operating as an IAP). | Add client capability signaling: can the client operate under the control of an IAP or under the control of an SPAP? This can positively indicate that the client is a "modern" client. (The absence of such signaling indicates that the client probably can only operate under the control of an IAP.) Include such signaling in probe req and (re)assoc req, Two bits in the Extended Capabilities element is a reasonable choice. |  | PHY | More Work Required | More work required | PHY: 2023-11-15 03:35:17Z - status set to: More work required (bring back on Nov 20 telecon) PHY: 2023-11-06 17:03:01Z - status set to: More work required. Will be discussed in Honolulu (Tues PM2) PHY: 2023-11-06 12:05:27Z - status set to: Submission Required |  |  |  | 2023-11-15 03:35 | PHY
6077 | Orr, Stephen | 1001 | 4 | E.2.7 | 5545 | 17 | T | Yes | 5545 | 17 | E.2.7 |  |  | Brian HART | 23/1903 |  | Value 4 may have backwards compatibility issues. | Instead use 0 to signal LPI and another (currently reserved) bit to signal "+ indoor SP" |  | PHY | More Work Required | More work required | PHY: 2023-11-15 02:56:56Z - status set to: More work required (bring back on Nov 20 telecon) PHY: 2023-11-06 17:06:19Z - status set to: More work required (discuss again in Honolulu) PHY: 2023-11-06 12:05:38Z - status set to: Submission Required |  |  |  | 2023-11-15 02:57 | PHY
6116 | Levy, Joseph | 1001 | 4 | 15.2.3 | 3124 | 61 | T | Yes | 3124 | 61 | 15.2.3 |  |  | Joseph Levy |  |  | The definition of RX_START_OF_Frame_OFFSET seems to only be located in the RXVECTOR parameter tables and the definition itself does not make sense. All timing parameters for measurements are provided by the PHY, the MAC only uses the PHY supplied values. Hence, "an estimate of the offset from the point in time at which the start of the preamble off the PPDU arrived at the received antenna connector to the point in time at which this primitive is issued to the MAC" does not make sense. In clause 8.3.5.6.3 there is a note stating that a more precise name for RX_START_OF_FRAME_OFFSET would be RX_START_OF_PPDU_TO_PHY_RXSTART_PRIMITIVE_OFFSET. In clause 15.2.3 RXVECTOR parameters all of the parameters are defined in subclauses except the RX_START_OF_FRAME_OFFSET parameter. However in clause 6.3.55.1 an offset is mention in Note 2 that describes an offset that can be used to correct the timestamp generated by the PHY by subtracting the delay between actual start of frame arrival at the antenna to when the timestamp is generated (this is an implementation specific value). I believe that this offset is the RX_START_OF_FRAME_OFFSET. Also note that previous versions of 802.11 (e.g. 2012) had two times shown Figure 6-16 t2 and t3, where t3 corresponded to the time stamp and t2 the time of arrival, which was "t3"-"the offset". | Replace: "An estimate of the offset (in 10 ns units) from the point in time at which the start of the preamble of the PPDU arrived at the receive antenna connector to the point in time at which this primitive is issued to the MAC." With: "An estimate of the offset (in 10 ns units) from the point in time at which the start of the preamble of the PPDU arrived at the receive antenna to the point in time that the time stamp is generated." Note this definition should also be corrected at the following additional locations: 3457.12, 3523.6, 3541.42, 3698.27, 3828.10, 3881.20, and 4540.36 (8 locations in all). Also note that in the final location the units are 0.1 ns not 10 ns as elsewhere. |  | PHY | More Work Required | More work required | PHY: 2023-11-15 02:33:06Z - status set to: More work required (bring back at ad hoc) PHY: 2023-10-12 18:05:15Z - status set to: More work required (bring back in Honolulu) Re RX_START_OF_Frame_OFFSET Replace: "An estimate of the offset (in 10 ns units) from the point in time at which the start of the preamble of the PPDU arrived at the receive antenna connector to the point in time at which this primitive is issued to the MAC." With: "An estimate of the offset (in 10 ns units) from the point in time at which the start of the preamble of the PPDU arrived at the receive antenna to the point in time that the time stamp is generated." |  |  |  | 2023-11-15 02:33 | PHY
6117 | Levy, Joseph | 1001 | 4 | 15.3.7 | 3132 | 37 | T | Yes | 3132 | 37 | 15.3.7 |  |  | Joseph Levy |  |  | The note states that the RX_START_OF_FRAME_OFFSET value is used to estimate the start of the preamble, but this is not correct. It is used as an offset to correct the estimated start of the preamble, not to estimate it. The note should be corrected. | Replace the NOTE with the following: "NOTE—The RX_START_OF_FRAME_OFFSET value is the offset used to compensate for the delay in generating the timestamp as described in 6.3.55 (Timing measurement). The estimated arrival time of the start of the preamble for the incoming PPDU is the value of the timestamp minus the value of RX_START_OF_FRAME_OFFSET." Note this note should also be corrected at the following additional locations: 3157.55, 3218.19, 3327.56, 3385.58, 3501.30, 3825.45. (7 locations in all). |  | PHY | More Work Required | More work required | PHY: 2023-11-15 02:33:21Z - status set to: More work required (bring back at ad hoc) PHY: 2023-10-12 17:58:53Z - status set to: More work required (bring back in Honolulu). Check also whether 11az fixed it Proposal is to change from NOTE—The RX_START_OF_FRAME_OFFSET value is used (#3049)to estimate when the start of the preamble for the incoming (#14)PPDU was detected on the medium at the receive antenna connector. to NOTE—The RX_START_OF_FRAME_OFFSET value is the offset used to compensate for the delay in generating the timestamp as described in 6.3.55 (Timing measurement). The estimated arrival time of the start of the preamble for the incoming PPDU is the value of the timestamp minus the value of RX_START_OF_FRAME_OFFSET. but we also discussed NOTE—The RX_START_OF_FRAME_OFFSET value is the offset used to compensate for the delay in generating the timestamp as described in 6.3.55 (Timing measurement). The estimated start of the preamble at ??? for the incoming PPDU is the value of the timestamp minus the value of RX_START_OF_FRAME_OFFSET. |  |  |  | 2023-11-15 02:33 | PHY
6123 | Levy, Joseph | 1001 | 4 | 16.2.6 | 3157 | 56 | T | Yes | 3157 | 56 | 16.2.6 |  |  | Joseph Levy |  |  | The phrase "... was detected on the medium at the receive antenna connector." does not make sense, was it detected on the medium or at the receiver antenna connector? It can't be both. 802.11 generally references all measurement to the receiver antenna connector. But for this case it is not clear where the time reference should be taken from. Is it when the PPDU preamble arrives at the antenna medium interface? Or, is it the antenna connector (which is a virtual or physical location in the STA). Given that location accuracy, may depend on where the measurement is taken and referenced to, this should be clear. Depending on antenna implementation, the time it takes for the PPDU to go from the antenna medium interface to the antenna connector may be a significant duration and may impact the STAs ability to perform high accuracy location. | Replace: "... was detected on the medium at the receive antenna connector." With: ".... was detected at the receive antenna connector." There are other location where this change should be made 3327.56, 3385.58, 3501.31, 3704.17, and 3825.46. Note: this choice may require a new offset value be provided for the delay between the time the PPDU is detected at the antenna medium interface and the time it is detected at the antenna connector, or it might change the definition of the RX_START_OF_FRAME_OFFSET. |  | PHY | More Work Required | More work required | PHY: 2023-11-15 02:33:32Z - status set to: More work required (bring back at ad hoc) PHY: 2023-10-12 17:53:04Z - status set to: More work required (bring back in Honolulu) -- also check whether it was fixed in 11az |  |  |  | 2023-11-15 02:34 | PHY
6578 | Hamilton, Mark | 1001 | 4 | C.3 | 5414 | 49 | T | Yes | 5414 | 49 | C.3 |  |  | Stephen McCann |  |  | Why is dot11APCivicLocation a Table? Can a given AP have multiple locations? Which one is provided in ANQP exchanges? (Same thing for dot11APLCI.) | Remove the "Table" concepts for dot11APCivicLocation and dot11APLCI, and change the "Entry" SEQUENCES to be the primary definition for each. Remove "Table" in references to these MIB attributes in the body text. |  | PHY | More Work Required | More work required | PHY: 2023-11-16 07:04:40Z - status set to: More work required (bring back at ad hoc) -- suggestion was to specify that the table shall have only one row PHY: 2023-10-12 14:20:40Z - status set to: More work required (revisit in Honolulu); consult Brian HART |  |  |  | 2023-11-16 07:08 | PHY

## Brian HART
CID | Commenter | LB | Draft | Clause Number(C) | Page(C) | Line(C) | Type of Comment | Part of No Vote | Page | Line | Clause | Duplicate of CID | Resn Status | Assignee | Submission | Motion Number | Comment | Proposed Change | Resolution | Owning Ad-hoc | Comment Group | Ad-hoc Status | Ad-hoc Notes | Edit Status | Edit Notes | Edited in Draft | Last Updated | Last Updated By
6076 | Orr, Stephen | 1001 | 4 | E.2.7 | 5544 | 27 | T | Yes | 5544 | 27 | E.2.7 |  |  | Brian HART | 23/1904 |  | 1) Depending on circumstances, APs might get more power as an Indoor AP (IAP) or as a SP AP (SPAP). Therefore, APs are motivated to be FCC-certified as both SPAPs and IAPs. 2) Although arguably Part 15.407 as written does not prohibit an AP being both at the same time, this was not initially anticipated and adjustments with FCC Labs (OET) may be required, yet may not pan out of may be unrealistically onerous. 3) For the AP, if it has to choose between SPAP xor IAP mode, maximizing power is secondary to maximizing client connectivity. 4) Although there is no such thing in Part 15.407 as an indoor client or a SP client, only a client operating under the control of an indoor/SP AP, still some clients in the field can only operate under the control of an indoor access point. 5) Then, in order for an AP to make the IAP/SPAP choice that maximizes client connectivity, it is important for the AP to know each client’s 6 GHz capabilities and really to know them before assoc (e.g., else a SPAP never knows if it should be operating as an IAP). | Add client capability signaling: can the client operate under the control of an IAP or under the control of an SPAP? This can positively indicate that the client is a "modern" client. (The absence of such signaling indicates that the client probably can only operate under the control of an IAP.) Include such signaling in probe req and (re)assoc req, Two bits in the Extended Capabilities element is a reasonable choice. |  | PHY | More Work Required | More work required | PHY: 2023-11-15 03:35:17Z - status set to: More work required (bring back on Nov 20 telecon) PHY: 2023-11-06 17:03:01Z - status set to: More work required. Will be discussed in Honolulu (Tues PM2) PHY: 2023-11-06 12:05:27Z - status set to: Submission Required |  |  |  | 2023-11-15 03:35 | PHY
6077 | Orr, Stephen | 1001 | 4 | E.2.7 | 5545 | 17 | T | Yes | 5545 | 17 | E.2.7 |  |  | Brian HART | 23/1903 |  | Value 4 may have backwards compatibility issues. | Instead use 0 to signal LPI and another (currently reserved) bit to signal "+ indoor SP" |  | PHY | More Work Required | More work required | PHY: 2023-11-15 02:56:56Z - status set to: More work required (bring back on Nov 20 telecon) PHY: 2023-11-06 17:06:19Z - status set to: More work required (discuss again in Honolulu) PHY: 2023-11-06 12:05:38Z - status set to: Submission Required |  |  |  | 2023-11-15 02:57 | PHY
6079 | Orr, Stephen | 1001 | 4 | E.2.7 | 5544 | 27 | T | Yes | 5544 | 27 | E.2.7 |  |  | Brian HART |  |  | The composite AP topic is complicated and evolving | Make changes to account for evolving requirements of composite APs |  | PHY | Submission Required | Submission Required | PHY: 2023-11-06 12:05:56Z - status set to: Submission Required |  |  |  | 2023-11-09 12:30 | PHY
6080 | Orr, Stephen | 1001 | 4 | E.2.7 | 5544 | 27 | T | Yes | 5544 | 27 | E.2.7 |  |  | Brian HART |  |  | Part 15 refers to "under the control of an indoor/SP AP" which maps well to association (with VHT/HE/EHT Operation element, TPE, EDCA parameters, etc). As well, for certain use cases (e.g. collaboration + XR) we might have a wireless segment with an infrastructure AP talking to laptop/smartphone that in turn performs rendering for an HMD/glasses. Here the latter link is P2P (e.g., that are subordinate devices). It is desirable for the P2P traffic if the AP has available a protocol by which it can provide the requisite control of the P2P link | Define one or more of the following as the mechanisms by which an AP controls unassociated/P2P traffic in 6 GHz such as Channel Usage Request/Response frame and/or a registration protocol such as is defined under earlier CIDs 4012/4016 in 23/734r8 |  | PHY | Submission Required | Submission Required | PHY: 2023-11-06 12:06:20Z - status set to: Submission Required |  |  |  | 2023-11-09 12:30 | PHY
6348 | RISON, Mark | 1001 | 4 |  |  |  | T | Yes | [5 empty] | Brian HART |  |  | Brian HART: It seems like we have two requirements that spark possible questions (which may have answers already): * Nominal maximum latency of CCA detection (time from receiving a PPDU at the antenna connector and declaring channel busy) o And this is sometimes 4us, sometimes impl-dependent aCCATime, but a) are these indeed the same thing throughout the std and b) do we need any constraints on aCCATime for interoperability? * Duration within the slot where CCA is operating. o Putting on my impl hat, CCA should just be running always, which addresses this problem o But CCARESET always confuses me, so we might want some to add some more clarity there | As it says in the comment |  | PHY | Submission Required | Submission Required | MISC: 2023-10-11 15:25:24Z - status set to: Submission Required |  |  |  | 2023-11-09 12:24 | PHY

## Dave HALASZ
CID | Commenter | LB | Draft | Clause Number(C) | Page(C) | Line(C) | Type of Comment | Part of No Vote | Page | Line | Clause | Duplicate of CID | Resn Status | Assignee | Submission | Motion Number | Comment | Proposed Change | Resolution | Owning Ad-hoc | Comment Group | Ad-hoc Status | Ad-hoc Notes | Edit Status | Edit Notes | Edited in Draft | Last Updated | Last Updated By
6030 | Halasz, David | 1001 | 4 | 23 | 3580 | 1 | T | Yes | 3580 | 1 | 23 |  |  | Dave HALASZ |  |  | The High efficiency PHY brought in uplink MU-MIMO and a more efficient downlink MU-MIMO. This is missing in the S1G PHY, where most of the traffic is typically in the uplink direction. | Bring uplink MU-MIMO and the more efficient downlink MU-MIMO into the S1G PHY. |  | PHY | Submission Required | Submission Required | PHY: 2023-11-06 13:10:05Z - status set to: Submission Required |  |  |  | 2023-11-09 12:27 | PHY

## David GOODALL
CID | Commenter | LB | Draft | Clause Number(C) | Page(C) | Line(C) | Type of Comment | Part of No Vote | Page | Line | Clause | Duplicate of CID | Resn Status | Assignee | Submission | Motion Number | Comment | Proposed Change | Resolution | Owning Ad-hoc | Comment Group | Ad-hoc Status | Ad-hoc Notes | Edit Status | Edit Notes | Edited in Draft | Last Updated | Last Updated By
6047 | Goodall, David | 1001 | 4 | E.1 | 5529 | 1 | T | Yes | 5529 | 1 | E.1 |  |  | David GOODALL |  |  | Korea now allows 802.11ah devices to operate in the 925-931 MHz band. | Add entries for the 925-931 MHz band to tables E-4 (Global Operating Classes) and E-5 (S1G Operating Classes) |  | PHY | Submission Required | Submission Required | PHY: 2023-11-06 13:15:51Z - status set to: Submission Required |  |  |  | 2023-11-09 12:30 | PHY
6048 | Goodall, David | 1001 | 4 | 23.3.7 | 3616 | 6 | T | Yes | 3616 | 6 | 23.3.7 |  |  | David GOODALL |  |  | The scaling factors for the LTF fields in Table 23-8 for the 802.11ah 1 and 2 MHz duplicate modes appear to be incorrect. For example the LTF1 for 1 MHz duplicate mode would presumably be a multiple of 26 for 2, 4, 8 and 16 MHz channel widths but is much larger for the higher bandwidths. | Review scaling factors for 1 and 2 MHz duplicate modes and add extra rows as required. |  | PHY | Submission Required | Submission Required | PHY: 2023-11-06 13:15:43Z - status set to: Submission Required |  |  |  | 2023-11-09 12:27 | PHY
6051 | Goodall, David | 1001 | 4 | E.1 | 5534 | 40 | T | Yes | 5534 | 40 | E.1 |  |  | David GOODALL |  |  | The 920-925 MHz band is available in Taiwan and Thailand. | Add entries for Taiwan and Thailand to the S1G Operating classes table E-5. |  | PHY | Submission Required | Submission Required | PHY: 2023-11-06 13:09:41Z - status set to: Submission Required |  |  |  | 2023-11-09 12:30 | PHY
6052 | Goodall, David | 1001 | 4 | 23.3.9.11 | 3658 | 39 | T | Yes | 3658 | 39 | 23.3.9.11 |  |  | David GOODALL |  |  | There are two typos in equation (23-57) for S1G transmissions using S1G_1M. In the D~ indices, "mn" should be "n", and in the PHTLTF indices, "1" should be "g(n)", judging by comparison with equation (23-62). | Correct the typos as per comment. |  | PHY | Review | Review | PHY: 2023-11-09 12:28:15Z - status set to: Review |  |  |  | 2023-11-09 12:29 | PHY
6055 | Goodall, David | 1001 | 4 | E.1 | 5534 | 40 | T | Yes | 5534 | 40 | E.1 |  |  | David GOODALL |  |  | S1G channelization did not take into account the emissions requirements that take effect immediately at the band edges in many regulatory domains. For example the highest 1, 2, 4 and 8 MHz channels in the US regulatory domain cannot be used at the same transmit powers as the lower channels, even with tighter spectral masks and SAW filters. This creates a problem for practical deployments and doesn't make good use of the available spectrum particularly in countries that support 915-928 MHz. | Review S1G channelization and introduce guard bands where appropriate. For example in regulatory domains that support 915-928 MHz the channels should make use of the 12 MHz between 915.5 and 927.5 MHz leaving 500 kHz unused at the band edges. |  | PHY | Submission Required | Submission Required | PHY: 2023-11-06 13:08:20Z - status set to: Submission Required |  |  |  | 2023-11-09 12:30 | PHY
6056 | Goodall, David | 1001 | 4 | E.1 | 5536 | 56 | T | Yes | 5536 | 56 | E.1 |  |  | David GOODALL |  |  | The upper S1G band in Europe has expanded to 915.8-919.4 which means we can add an extra channel 31 at center frequency 916.9 MHz. | Add channel 31 for Europe in Table E-5 at center frequency 916.9 MHz. Modify type classification field to become 916.4-919.4 MHz. |  | PHY | Submission Required | Submission Required | PHY: 2023-10-12 18:12:35Z - status set to: Submission Required |  |  |  | 2023-11-09 12:30 | PHY
6057 | Goodall, David | 1001 | 4 | E.1 | 5535 | 56 | T | Yes | 5535 | 56 | E.1 |  |  | David GOODALL |  |  | The 920-925 MHz band in Singapore has expanded to 917-925 MHz so the entry for Singapore in table E-5 needs to be updated. | Update entry for Singapore in table E-5 to cover 917-925 MHz. |  | PHY | Submission Required | Submission Required | PHY: 2023-10-12 18:10:40Z - status set to: Submission Required Line is 60? Don't the channel numbers also need to be augmented? |  |  |  | 2023-11-09 12:30 | PHY

## Emily QI
CID | Commenter | LB | Draft | Clause Number(C) | Page(C) | Line(C) | Type of Comment | Part of No Vote | Page | Line | Clause | Duplicate of CID | Resn Status | Assignee | Submission | Motion Number | Comment | Proposed Change | Resolution | Owning Ad-hoc | Comment Group | Ad-hoc Status | Ad-hoc Notes | Edit Status | Edit Notes | Edited in Draft | Last Updated | Last Updated By
6021 | Qi, Emily | 1001 | 4 | C.3 | 5473 | 6 | T | Yes | 5473 | 6 | C.3 |  |  | Emily Qi |  |  | Need to create a new dot11VHTTransmitBeamformingGroup since a new mib was added in dot11VHTTransmitBeamformingGroup | See as comment. |  | PHY | Submission Required | Submission Required | PHY: 2023-11-06 13:10:17Z - status set to: Submission Required |  |  |  | 2023-11-09 12:30 | PHY

## Joseph LEVY
CID | Commenter | LB | Draft | Clause Number(C) | Page(C) | Line(C) | Type of Comment | Part of No Vote | Page | Line | Clause | Duplicate of CID | Resn Status | Assignee | Submission | Motion Number | Comment | Proposed Change | Resolution | Owning Ad-hoc | Comment Group | Ad-hoc Status | Ad-hoc Notes | Edit Status | Edit Notes | Edited in Draft | Last Updated | Last Updated By
6116 | Levy, Joseph | 1001 | 4 | 15.2.3 | 3124 | 61 | T | Yes | 3124 | 61 | 15.2.3 |  |  | Joseph Levy |  |  | The definition of RX_START_OF_Frame_OFFSET seems to only be located in the RXVECTOR parameter tables and the definition itself does not make sense. All timing parameters for measurements are provided by the PHY, the MAC only uses the PHY supplied values. Hence, "an estimate of the offset from the point in time at which the start of the preamble off the PPDU arrived at the received antenna connector to the point in time at which this primitive is issued to the MAC" does not make sense. In clause 8.3.5.6.3 there is a note stating that a more precise name for RX_START_OF_FRAME_OFFSET would be RX_START_OF_PPDU_TO_PHY_RXSTART_PRIMITIVE_OFFSET. In clause 15.2.3 RXVECTOR parameters all of the parameters are defined in subclauses except the RX_START_OF_FRAME_OFFSET parameter. However in clause 6.3.55.1 an offset is mention in Note 2 that describes an offset that can be used to correct the timestamp generated by the PHY by subtracting the delay between actual start of frame arrival at the antenna to when the timestamp is generated (this is an implementation specific value). I believe that this offset is the RX_START_OF_FRAME_OFFSET. Also note that previous versions of 802.11 (e.g. 2012) had two times shown Figure 6-16 t2 and t3, where t3 corresponded to the time stamp and t2 the time of arrival, which was "t3"-"the offset". | Replace: "An estimate of the offset (in 10 ns units) from the point in time at which the start of the preamble of the PPDU arrived at the receive antenna connector to the point in time at which this primitive is issued to the MAC." With: "An estimate of the offset (in 10 ns units) from the point in time at which the start of the preamble of the PPDU arrived at the receive antenna to the point in time that the time stamp is generated." Note this definition should also be corrected at the following additional locations: 3457.12, 3523.6, 3541.42, 3698.27, 3828.10, 3881.20, and 4540.36 (8 locations in all). Also note that in the final location the units are 0.1 ns not 10 ns as elsewhere. |  | PHY | More Work Required | More work required | PHY: 2023-11-15 02:33:06Z - status set to: More work required (bring back at ad hoc) PHY: 2023-10-12 18:05:15Z - status set to: More work required (bring back in Honolulu) Re RX_START_OF_Frame_OFFSET Replace: "An estimate of the offset (in 10 ns units) from the point in time at which the start of the preamble of the PPDU arrived at the receive antenna connector to the point in time at which this primitive is issued to the MAC." With: "An estimate of the offset (in 10 ns units) from the point in time at which the start of the preamble of the PPDU arrived at the receive antenna to the point in time that the time stamp is generated." |  |  |  | 2023-11-15 02:33 | PHY
6117 | Levy, Joseph | 1001 | 4 | 15.3.7 | 3132 | 37 | T | Yes | 3132 | 37 | 15.3.7 |  |  | Joseph Levy |  |  | The note states that the RX_START_OF_FRAME_OFFSET value is used to estimate the start of the preamble, but this is not correct. It is used as an offset to correct the estimated start of the preamble, not to estimate it. The note should be corrected. | Replace the NOTE with the following: "NOTE—The RX_START_OF_FRAME_OFFSET value is the offset used to compensate for the delay in generating the timestamp as described in 6.3.55 (Timing measurement). The estimated arrival time of the start of the preamble for the incoming PPDU is the value of the timestamp minus the value of RX_START_OF_FRAME_OFFSET." Note this note should also be corrected at the following additional locations: 3157.55, 3218.19, 3327.56, 3385.58, 3501.30, 3825.45. (7 locations in all). |  | PHY | More Work Required | More work required | PHY: 2023-11-15 02:33:21Z - status set to: More work required (bring back at ad hoc) PHY: 2023-10-12 17:58:53Z - status set to: More work required (bring back in Honolulu). Check also whether 11az fixed it Proposal is to change from NOTE—The RX_START_OF_FRAME_OFFSET value is used (#3049)to estimate when the start of the preamble for the incoming (#14)PPDU was detected on the medium at the receive antenna connector. to NOTE—The RX_START_OF_FRAME_OFFSET value is the offset used to compensate for the delay in generating the timestamp as described in 6.3.55 (Timing measurement). The estimated arrival time of the start of the preamble for the incoming PPDU is the value of the timestamp minus the value of RX_START_OF_FRAME_OFFSET. but we also discussed NOTE—The RX_START_OF_FRAME_OFFSET value is the offset used to compensate for the delay in generating the timestamp as described in 6.3.55 (Timing measurement). The estimated start of the preamble at ??? for the incoming PPDU is the value of the timestamp minus the value of RX_START_OF_FRAME_OFFSET. |  |  |  | 2023-11-15 02:33 | PHY
6118 | Levy, Joseph | 1001 | 4 |  |  |  | T | Yes | [5 empty] | Joseph Levy |  |  | There are multiple clauses in the draft that provide requirements for testing. These clause while interesting and informative should not be normative clauses in the 802.11 specification as the 802.11 specification specifies a MAC and PHY specifications, not a test specification. e.g. Clause 27.3.19.4.4 is very interesting and informative, however it does not contain 802.11 requirements, it contains the requirements for transmitter modulation accuracy (EVM) test. These tests while vital for assessing if a device does or does not meet the EVM requirements, but they are not requirements on the MAC or the PHY and should not in the body of the specification. This clause also uses normative language to define the text equipment and test behavior, e.g., "The transmit modulation accuracy test shall be performed ...". These requirement should be contained in an annex and not in the main body of the text. Therefore move the test clause in the specification to an informative test annex. Also note that the notice and disclaimer on page 3 clearly states that: IEEE does not "test" and allows that are there many ways to "test". Hence, any testing provide in this specification is not normative but informative. (Clauses 17.3.9.8, 19.3.18.7.4, 20.4.4.1.2, 20.5.4.1.1, 21.3.17.4.4, 23.3.17.4.4, 24.5.4.1.1, 25.4.6.1.2, 25.5.7.1.2, 25.6.9.1.2, 27.3.19.4.4, 28.5.11.1.1, 28.6.11.1.1). | Remove test instrumentation requirements from the body of the 802.11 specification and locate these requirements in an annex. |  | PHY | Submission Required | Submission Required | MISC: 2023-10-11 15:51:09Z - status set to: Submission Required |  |  |  | 2023-11-09 15:11 | PHY
6123 | Levy, Joseph | 1001 | 4 | 16.2.6 | 3157 | 56 | T | Yes | 3157 | 56 | 16.2.6 |  |  | Joseph Levy |  |  | The phrase "... was detected on the medium at the receive antenna connector." does not make sense, was it detected on the medium or at the receiver antenna connector? It can't be both. 802.11 generally references all measurement to the receiver antenna connector. But for this case it is not clear where the time reference should be taken from. Is it when the PPDU preamble arrives at the antenna medium interface? Or, is it the antenna connector (which is a virtual or physical location in the STA). Given that location accuracy, may depend on where the measurement is taken and referenced to, this should be clear. Depending on antenna implementation, the time it takes for the PPDU to go from the antenna medium interface to the antenna connector may be a significant duration and may impact the STAs ability to perform high accuracy location. | Replace: "... was detected on the medium at the receive antenna connector." With: ".... was detected at the receive antenna connector." There are other location where this change should be made 3327.56, 3385.58, 3501.31, 3704.17, and 3825.46. Note: this choice may require a new offset value be provided for the delay between the time the PPDU is detected at the antenna medium interface and the time it is detected at the antenna connector, or it might change the definition of the RX_START_OF_FRAME_OFFSET. |  | PHY | More Work Required | More work required | PHY: 2023-11-15 02:33:32Z - status set to: More work required (bring back at ad hoc) PHY: 2023-10-12 17:53:04Z - status set to: More work required (bring back in Honolulu) -- also check whether it was fixed in 11az |  |  |  | 2023-11-15 02:34 | PHY

## Mark HAMILTON
CID | Commenter | LB | Draft | Clause Number(C) | Page(C) | Line(C) | Type of Comment | Part of No Vote | Page | Line | Clause | Duplicate of CID | Resn Status | Assignee | Submission | Motion Number | Comment | Proposed Change | Resolution | Owning Ad-hoc | Comment Group | Ad-hoc Status | Ad-hoc Notes | Edit Status | Edit Notes | Edited in Draft | Last Updated | Last Updated By
6203 | RISON, Mark | 1001 | 4 | C.1 |  |  | T | Yes |  |  | C.1 |  |  | Mark HAMILTON |  |  | (cf. CID 3504) NOTE 2 also needs to state that the way TDLS is controlled/queried is not currently defined, for those attributes that only apply to the link to the AP | As it says in the comment |  | PHY | Submission Required | Submission Required | PHY: 2023-11-06 13:14:16Z - status set to: Submission Required (Unilaterally assigned to MarkH because he's already bilaterally been assigned comments around this, e.g. 6591, 6189) |  |  |  | 2023-11-09 12:27 | PHY
6189 | RISON, Mark | 1001 | 4 | C.1 |  |  | T | Yes |  |  | C.1 |  |  | Mark HAMILTON |  |  | "NOTE 2--Certain MIB attributes for a TDLS STA only apply to the link with the AP." -- need to say which | As it says in the comment |  | PHY | Submission Required | Submission Required | PHY: 2023-10-12 14:58:30Z - status set to: Submission Required (see CID 6591) |  |  |  | 2023-11-09 12:26 | PHY
6514 | RISON, Mark | 1001 | 4 |  |  |  | T | No | [5 empty] | Mark HAMILTON |  |  | Mark HAMILTON claimed at some point that we need a definition of "minimum/receive/receiver sensitivity" | As it says in the comment |  | PHY | Submission Required | Submission Required | MISC: 2023-10-11 14:47:32Z - status set to: Submission Required |  |  |  | 2023-11-09 12:25 | PHY
6591 | Hamilton, Mark | 1001 | 4 | C.1 | 4906 | 24 | T | Yes | 4906 | 24 | C.1 |  |  | Mark HAMILTON |  |  | C.1's NOTE 2 is unclear, and not implementable. | It should be identified in the individual/specific MIB attributes DESCRIPTION statement whether the attribute applies to the peer link or the AP link, if that isn't obvious from the referenced description/behavior already. |  | PHY | Submission Required | Submission Required | PHY: 2023-10-12 14:28:19Z - status set to: Submission Required |  |  |  | 2023-11-09 12:30 | PHY
6577 | Hamilton, Mark | 1001 | 4 | R.3.2 | 5758 | 9 | T | Yes | 5758 | 9 | R.3.2 |  |  | Mark HAMILTON |  |  | Figure R-1 and text in R.3.2 is very confusing with respect to multiple BSSs served by "the same physical AP". This seems to be referencing an "AP device", perhaps? But the BSS(s?) in the figure are not separated, with a separate Portal for each. | A contribution will be provided. |  | PHY | Submission Required | Submission Required | PHY: 2023-10-12 14:21:56Z - status set to: Submission Required |  |  |  | 2023-11-09 12:30 | PHY

## Mark RISON
CID | Commenter | LB | Draft | Clause Number(C) | Page(C) | Line(C) | Type of Comment | Part of No Vote | Page | Line | Clause | Duplicate of CID | Resn Status | Assignee | Submission | Motion Number | Comment | Proposed Change | Resolution | Owning Ad-hoc | Comment Group | Ad-hoc Status | Ad-hoc Notes | Edit Status | Edit Notes | Edited in Draft | Last Updated | Last Updated By
6243 | RISON, Mark | 1001 | 4 | C.3 |  |  | T | Yes |  |  | C.3 |  |  | Mark Rison |  |  | There is a dot11RSNAStatsCCMPDecryptErrors but no dot11RSNAStatsGCMPDecryptErrors | Add dot11RSNAStatsGCMPDecryptErrors |  | PHY | Submission Required | Submission Required | PHY: 2023-10-12 14:49:09Z - status set to: Submission Required |  |  |  | 2023-11-09 12:24 | PHY
6564 | RISON, Mark | 1001 | 4 |  |  |  | T | No | [5 empty] | Mark RISON |  |  | SIG field contents should describe what they are, not (or not just) which TXVECTOR parameter they are set from | As it says in the comment |  | PHY | Submission Required | Submission Required | MISC: 2023-10-11 14:20:12Z - status set to: Submission Required |  |  |  | 2023-11-09 12:25 | PHY
6530 | RISON, Mark | 1001 | 4 | C.1 |  |  | T | Yes |  |  | C.1 |  |  | Mark Rison |  |  | Where there is both a dot11FooImplemented and a dot11FooActivated, it should be specified that dot11FooActivated shall not be set to true unless dot11FooImplemented is true, so that an inconsistent state cannot be set | At the end of C.1 add "Where there is both a dot11<something>Implemented and a dot11<something>Activated, dot11<something>Activated shall not be set to true unless dot11<something>Implemented is true." |  | PHY | Submission Required | Submission Required | PHY: 2023-10-12 14:32:35Z - status set to: Submission Required Identify all the cases where both attributes exist, and review each of them (need to get MIB in ASCII format -- ask Yongho for it) |  |  |  | 2023-11-09 12:25 | PHY
6528 | RISON, Mark | 1001 | 4 | C.3 |  |  | T | No |  |  | C.3 |  |  | Mark Rison |  |  | There are millions of MIB variables/tables to do with LCIs and civic locations, and it is not clear which are used in which contexts (TVWS, DSE, FTM, neighbour report, etc.) | Add some words to the parent MIB node to disambiguate them all (including the way in which/why an index is used, where an index is used) |  | PHY | Submission Required | Submission Required | PHY: 2023-10-12 14:35:13Z - status set to: Submission Required |  |  |  | 2023-11-09 12:25 | PHY
6515 | RISON, Mark | 1001 | 4 |  |  |  | T | No | [5 empty] | Mark RISON |  |  | Referring to fields in binary is not clear as to the ordering of bits. E.g. it is not clear what PPDU Type = 10 at 3759.14 refers to, but there are other instances | Always specify the bit order when giving binary numbers, unless they are all-0s or all-1s (or palindromic) |  | PHY | Submission Required | Submission Required | MISC: 2023-10-11 14:44:00Z - status set to: Submission Required |  |  |  | 2023-11-09 12:25 | PHY
6504 | RISON, Mark | 1001 | 4 | B.4 |  |  | T | No |  |  | B.4 |  |  | Mark Rison |  |  | Some of the PICS selectors have unnecessary outside parens | I can provide locations |  | PHY | Submission Required | Submission Required | PHY: 2023-10-12 14:36:19Z - status set to: Submission Required |  |  |  | 2023-11-09 12:25 | PHY
6461 | RISON, Mark | 1001 | 4 |  |  |  | T | No | [5 empty] | Mark RISON |  |  | Consider 5 STAs A, B, C, D, E - and assume A is a PCP, and all want to be in the same PBSS. I think the following statements hold: * B and C can associate to A, and then do security and data exchange using infra-like mechanisms (modulo the fact that A might not provide an intra-BSS forwarding service) * D and E can choose not to associate with the PCP, and then do security and data exchange with any other STA in the PBSS (including A) using IBSS-like mechanisms (but not an actual IBSS) * B and C can do security and data exchange with D and E using IBSS-like mechanisms too (and indeed have to, if A does not provide an intra-BSS forwarding service). [I'm not sure whether in the first bullet, if A does offer intra-BSS forwarding, this includes forwarding to unassociated STAs in the PBSS, or whether B and C need to do the last bullet to exchange data with D and E?] | Get a DMG SME to clarify |  | PHY | Submission Required | Submission Required | MISC: 2023-10-11 14:58:16Z - status set to: Submission Required |  |  |  | 2023-11-09 12:25 | PHY
6439 | RISON, Mark | 1001 | 4 |  |  |  | T | Yes | [5 empty] | Mark RISON |  |  | A discussion with Solomon TRAININ indicates that in a PBSS the rules (for addressing, security, etc.) shall be infrastructure-like for transmissions a) to the PCP if associated (but you're not required to associate to the PCP), or b) to other STAs in the PBSS via the PCP if everyone involved is associated and if the PCP provides the forwarding service (which is not mandatory); and the rules shall be IBSS-like in all other cases. However, this is not clearly specified | State that in a PBSS the rules (for addressing, security, etc.) shall be infrastructure-like for transmissions a) to the PCP if associated (but you're not required to associate to the PCP), or b) to other STAs in the PBSS via the PCP if everyone involved is associated and if the PCP provides the forwarding service; and the rules shall be IBSS-like in all other cases |  | PHY | Submission Required | Submission Required | MISC: 2023-10-11 15:02:11Z - status set to: Submission Required |  |  |  | 2023-11-09 12:35 | PHY
6399 | RISON, Mark | 1001 | 4 | D |  |  | T | Yes |  |  | D |  |  | Mark Rison |  |  | What an "operating class" does and does not specify seems to depend on the subclause the term is used in, and what was needed for the particular application at hand. E.g. sometimes it gives the complete list of valid channels, sometimes it's a partial list | Ensure that operating class has the same meaning throughout the standard |  | PHY | Submission Required | Submission Required | PHY: 2023-10-12 14:36:54Z - status set to: Submission Required |  |  |  | 2023-11-09 12:25 | PHY
6375 | RISON, Mark | 1001 | 4 | 17.2.3 |  |  | T | No |  |  | 17.2.3 |  |  | Mark Rison |  |  | CID 1370 missed out addressing that the normative text description is missing for RX_ANTENNA in 17.2.3 (and 16.3.5 too) | As it says in the comment |  | PHY | Submission Required | Submission Required | PHY: 2023-10-12 14:37:11Z - status set to: Submission Required |  |  |  | 2023-11-09 12:26 | PHY
6374 | RISON, Mark | 1001 | 4 |  |  |  | T | Yes | [5 empty] | Mark RISON |  |  | CID 2123: we *do* have "dynamic PHY characteristics" -- see e.g. Table 27-53--HE PHY MIB attributes rightmost column | Clarify that "static" means "constant for a given PHY instantiation", and make the following sentence in each case consistent |  | PHY | Submission Required | Submission Required | MISC: 2023-10-11 15:22:26Z - status set to: Submission Required |  |  |  | 2023-11-09 12:25 | PHY
6366 | RISON, Mark | 1001 | 4 | C.3 |  |  | T | Yes |  |  | C.3 |  |  | Mark Rison |  |  | dot11GroupAddressesTable should also mention the broadcast address where relevant, since this address does not appear in the table | As it says in the comment |  | PHY | Submission Required | Submission Required | PHY: 2023-10-12 14:38:16Z - status set to: Submission Required (maybe was fixed in previous round) |  |  |  | 2023-11-09 12:24 | PHY
6565 | RISON, Mark | 1001 | 4 |  |  |  | T | No | [5 empty] | Mark RISON |  |  | "preamble" is not clear. It is confusing that a non-HT preamble is just STF+LTF while an HT preamble also includes SIG fields | Define it as the portion of the PPDU up to and excluding the SIG(NAL/1/2/etc.) symbol(s) for that PHY (not any legacy SIG symbol(s)) |  | PHY | Submission Required | Submission Required | MISC: 2023-10-11 14:19:02Z - status set to: Submission Required |  |  |  | 2023-11-09 12:25 | PHY
6244 | RISON, Mark | 1001 | 4 | C.3 |  |  | T | Yes |  |  | C.3 |  |  | Mark Rison |  |  | dot11RSNAStatsRobustMgmtGCMPReplays dot11RSNAStatsGCMPReplays are in dot11DMGCountersTable, even though they (can) apply to non-DMG STAs too | Move them to a more generic counters table |  | PHY | Submission Required | Submission Required | PHY: 2023-10-12 14:48:03Z - status set to: Submission Required Would need to define new counters and deprecate the old ones |  |  |  | 2023-11-09 12:24 | PHY
6197 | RISON, Mark | 1001 | 4 | C.3 |  |  | T | Yes |  |  | C.3 |  |  | Mark RISON |  |  | TDLS MIB attributes that are reserved for AP/non-AP STA per the description in the Extended Capabilities element need to say so in the DESCRIPTION in C.3 too In a TGme session during the September F2F the question of whether MIB attributes exist in all STAs was raised; if we do have MIB attributes only used by AP, agree should add it in DESCRIPTION (note channel switch is STA capability not BSS permission) | As it says in the comment |  | PHY | Submission Required | Submission Required | PHY: 2023-11-06 13:15:22Z - status set to: Submission Required Will need a direction |  |  |  | 2023-11-09 12:26 | PHY
6231 | RISON, Mark | 1001 | 4 | C.3 |  |  | T | Yes |  |  | C.3 |  |  | Mark Rison |  |  | RFC 2578 says " If any columnar object in a conceptual row has "read-create" as its maximal level of access, then no other columnar object of the same conceptual row may have a maximal access of "read-write". (Note that "read-create" is a superset of "read-write".) " -- not sure we honour this | Check our MIB honours this constraint, and fix and dishonourable instances |  | PHY | Submission Required | Submission Required | PHY: 2023-10-12 14:50:52Z - status set to: Submission Required Ask Yongho whether his compiler checks for this |  |  |  | 2023-11-09 12:24 | PHY
6230 | RISON, Mark | 1001 | 4 | C.3 |  |  | T | Yes |  |  | C.3 |  |  | Mark Rison |  |  | dot11RSNAStatsRobustMgmtGCMPReplays dot11RSNAStatsGCMPReplays are not in STA Statistics reports (see Table 9-168--Group Identity for a STA Statistics report), and are in Dot11DMGCountersEntry (but not DMG-specific). Also there is no dot11RSNAStatsGMACReplays or dot11RSNAStatsGCMPDecryptErrors. In a TGme session during the September F2F it was suggested the above was caused by laziness and there was no objection to adding, however it's not clear whether anyone cares about statistices; it was also suggested the DMGCounters issue is a standards issue but hard to fix (because hard to rename things in the MIB) | As it says in the comment |  | PHY | Submission Required | Submission Required | PHY: 2023-10-12 14:52:08Z - status set to: Submission Required (see 6243) |  |  |  | 2023-11-09 12:27 | PHY
6229 | RISON, Mark | 1001 | 4 | 22 |  |  | T | Yes |  |  | 22 |  |  | Mark Rison |  |  | No TXSTATUS parameters are defined for Clauses 22, 25, 27, including no TIME_OF_DEPARTURE | As it says in the comment |  | PHY | Submission Required | Submission Required | PHY: 2023-10-12 14:53:40Z - status set to: Submission Required 22 = TVHT, 25 = CMMG, 27 = HE |  |  |  | 2023-11-09 12:23 | PHY
6225 | RISON, Mark | 1001 | 4 | 28.2.2 |  |  | T | Yes |  |  | 28.2.2 |  |  | Mark Rison |  |  | Per Yan XIN, in 11ay/EDMG "Channel bonding" is different from "channel aggregation". Channel bonding is defined as two, three or four continuous channels, each 2.16 GHz, bonded together for wide band transmissions (max BW 4x2.16 GHz). Channel aggregation is defined as two contiguous or non-contiguous channels of 2.16 GHz or two contiguous channels of 4.32 GHz (two bonded 2.16 GHz channels), aggregated. Having said that, "channel bonding" does not appear in the spec | Clarify how the aggregation and "bonding" rules interrelate in 28.2.2 for CH_BANDWIDTH and CHANNEL_AGGREGATION resulting in N_CB. In particular why N_CB is 1 if 2 non-contiguous bits are set in CH_BANDWIDTH |  | PHY | Submission Required | Submission Required | PHY: 2023-10-12 14:54:26Z - status set to: Submission Required |  |  |  | 2023-11-09 12:25 | PHY
6224 | RISON, Mark | 1001 | 4 | C.3 |  |  | T | Yes |  |  | C.3 |  |  | Mark Rison |  |  | The MIB descriptions sometimes say the values are 8-bit integers when in fact they are just enums | In a TGme session during the September F2F there was support for deleting the references to width for enums (even if there's a field somewhere in the standard that happens to be 8-bit) |  | PHY | Submission Required | Submission Required | PHY: 2023-10-12 14:55:07Z - status set to: Submission Required |  |  |  | 2023-11-09 12:25 | PHY
6221 | RISON, Mark | 1001 | 4 | B.4 |  |  | T | Yes |  |  | B.4 |  |  | Mark Rison |  |  | The FR<n> items generally just refer to Clause 9 -- this should be more specific In a TGme session during the September F2F, one point of view was that one should not refer to C9 subclauses at all, as it's not clear what it means to be able to receive a certain frame type. Another point of view was that references should be given to C10 or C11 instead | As it says in the comment |  | PHY | Submission Required | Submission Required | PHY: 2023-10-12 14:56:19Z - status set to: Submission Required (discuss in Honolulu; start discussion on reflector) |  |  |  | 2023-11-09 12:27 | PHY
6283 | RISON, Mark | 1001 | 4 | J.4.2 |  |  | T | Yes |  |  | J.4.2 |  |  | Mark RISON |  |  | It is unclear what the double single quotes in passPhrase = ''password'' mean | As it says in the comment |  | PHY | Discuss | Discuss | PHY: 2023-11-06 13:12:14Z - status set to: Discuss My default suggestion would be to change each of the pairs of single quotes to a single double quote |  |  |  | 2023-11-09 12:31 | PHY
6282 | RISON, Mark | 1001 | 4 | C.3 |  |  | T | Yes |  |  | C.3 |  |  | Mark RISON |  |  | dot11VHTMaxNstsTotal might not be present in existing implementations. The DESCRIPTION should say that the value in dot11VHTBeamformeeNTxSupport is used in that case | Not sure this is correct either though... |  | PHY | Submission Required | Submission Required | PHY: 2023-11-06 13:13:15Z - status set to: Submission Required |  |  |  | 2023-11-09 12:27 | PHY
6214 | RISON, Mark | 1001 | 4 | C.3 |  |  | T | Yes |  |  | C.3 |  |  | Mark RISON |  |  | dot11FragmentationThreshold does not cover A-MSDUs, but these can now be (dynamically) fragmented | (D3.0 locations) At 5253.3 change "or when an MSDU is carried in an A-MSDU" to "or when an MSDU is carried in an A-MSDU (except under dynamic fragmentation)". At 1768.57/59 change "MSDU or MMPDU" to "MSDU, A-MSDU or MMPDU". Consider other changes in the para at 1769.8 and 1825.1 (e.g. at 1825.3 change "MSDU or MMPDU" to "MSDU, A-MSDU or MMPDU" Alternatively state in the DESCRIPTION that this MIB attribute does not cover dynamic fragmentation |  | PHY | Submission Required | Submission Required | PHY: 2023-11-06 13:13:40Z - status set to: Submission Required |  |  |  | 2023-11-09 12:27 | PHY
6209 | RISON, Mark | 1001 | 4 | 25.6.9.2 |  |  | T | Yes |  |  | 25.6.9.2 |  |  | Mark RISON |  |  | "the average energy of the OFDM symbols constellations" is grammatically broken. It was suggested during a TGme session at the September F2F that "constellations" might need to remain for some reason | Change each of the 2 instances of the cited text to "the average energy of the OFDM symbols" |  | PHY | Review | Review | PHY: 2023-11-06 13:14:01Z - status set to: Review |  |  |  | 2023-11-09 12:31 | PHY
6198 | RISON, Mark | 1001 | 4 | C.3 |  |  | T | Yes |  |  | C.3 |  |  | Mark RISON |  |  | Do we have anything that requires dot11TunneledDirectLinkSetupImplemented to be true if dot11TDLSPeerPSMActivated are true? Ditto other implications | Various possible solutions were discussed in a TGme session during the September F2F: - It might not be possible to say "is false if <condition>" if can be set by SME/EME. Maybe OK if SME/EME configures impossible config - Some MIB attributes are "master switches". Maybe state that somewhere in general terms - DESCRIPTION could say "this is ignored if <master> is not true" |  | PHY | Submission Required | Submission Required | PHY: 2023-11-06 13:14:59Z - status set to: Submission Required |  |  |  | 2023-11-09 12:26 | PHY
6331 | RISON, Mark | 1001 | 4 |  |  |  | T | No | [5 empty] | Mark Rison |  |  | CID 1027 suggests "power level" should be just "power" -- but there are still many "power level"s | Delete "level" in "power level" throughout |  | PHY | Submission Required | Submission Required | MISC: 2023-10-11 15:29:27Z - status set to: Submission Required |  |  |  | 2023-11-09 12:24 | PHY

## Stephen McCANN
CID | Commenter | LB | Draft | Clause Number(C) | Page(C) | Line(C) | Type of Comment | Part of No Vote | Page | Line | Clause | Duplicate of CID | Resn Status | Assignee | Submission | Motion Number | Comment | Proposed Change | Resolution | Owning Ad-hoc | Comment Group | Ad-hoc Status | Ad-hoc Notes | Edit Status | Edit Notes | Edited in Draft | Last Updated | Last Updated By
6578 | Hamilton, Mark | 1001 | 4 | C.3 | 5414 | 49 | T | Yes | 5414 | 49 | C.3 |  |  | Stephen McCann |  |  | Why is dot11APCivicLocation a Table? Can a given AP have multiple locations? Which one is provided in ANQP exchanges? (Same thing for dot11APLCI.) | Remove the "Table" concepts for dot11APCivicLocation and dot11APLCI, and change the "Entry" SEQUENCES to be the primary definition for each. Remove "Table" in references to these MIB attributes in the body text. |  | PHY | More Work Required | More work required | PHY: 2023-11-16 07:04:40Z - status set to: More work required (bring back at ad hoc) -- suggestion was to specify that the table shall have only one row PHY: 2023-10-12 14:20:40Z - status set to: More work required (revisit in Honolulu); consult Brian HART |  |  |  | 2023-11-16 07:08 | PHY

## Yan XIN
CID | Commenter | LB | Draft | Clause Number(C) | Page(C) | Line(C) | Type of Comment | Part of No Vote | Page | Line | Clause | Duplicate of CID | Resn Status | Assignee | Submission | Motion Number | Comment | Proposed Change | Resolution | Owning Ad-hoc | Comment Group | Ad-hoc Status | Ad-hoc Notes | Edit Status | Edit Notes | Edited in Draft | Last Updated | Last Updated By
6037 | Montemurro, Michael | 1001 | 4 | 25.3.3. | 3759 | 20 | T | Yes | 3759 | 20 | 25.3.3. |  |  | Yan XIN |  |  | [YX] The value of T_CSTF and T_STF specified as 14 T_seq (~8145.5 ns) in Table 25.3-Timing-related parameters is not in agreement with the definition of STF of control mode (which is composed of 50 repetitions of ZCZ sequence of length 32) and the definition of STF of SC and OFDM mode (which is composed of 17 repetitions of ZCZ sequence of length 32). | 1) modifiy the T_CSTF value in Table 25-3 as 50x32xTc (3636.8 ns); 2) modifiy the T_STF value in Table 25-3 as 17x32xTc (~1236.5 ns); |  | PHY | More Work Required | More work required | PHY: 2023-11-16 07:06:34Z - status set to: More work required (split Tseq etc. rows into one cell per CBW, using 2x for 1080 to show the duplication) PHY: 2023-11-06 16:29:19Z - status set to: More work required Investigate if T_C (and T_seq) etc. should be different for 540 MHz and 1080 MHz bandwidths, per P3758. Schedule for PM2 Tuesday, at F2F. PHY: 2023-11-06 13:17:05Z - status set to: Review Why does the first one not need a ~? |  |  |  | 2023-11-16 07:07 | PHY

## Youhan KIM
CID | Commenter | LB | Draft | Clause Number(C) | Page(C) | Line(C) | Type of Comment | Part of No Vote | Page | Line | Clause | Duplicate of CID | Resn Status | Assignee | Submission | Motion Number | Comment | Proposed Change | Resolution | Owning Ad-hoc | Comment Group | Ad-hoc Status | Ad-hoc Notes | Edit Status | Edit Notes | Edited in Draft | Last Updated | Last Updated By
6467 | RISON, Mark | 1001 | 4 |  |  |  | T | Yes | [5 empty] | Youhan KIM |  |  | Figure 19-27--PHY receive state machine and Figure 23-53--PHY receive state machine and Figure 21-37--PHY receive state machine and Figure 27-63--PHY receive state machine if midambles are not present have >1 "End of Wait" states | Number each of the End of Wait states, so no state appears twice |  | PHY | Submission Required | Submission Required | MISC: 2023-10-11 14:56:37Z - status set to: Submission Required |  |  |  | 2023-11-09 12:25 | PHY
6607 | Kim, Youhan | 1001 | 4 | E.2.7.6 | 5544 | 50 | T | No | 5544 | 50 | E.2.7.6 |  |  | Youhan KIM |  |  | Recent developments at various regulatory bodies requires the Table E-12 to be updated. | Update Table E-12 (and other areas in the REVme draft) to reflect the latest regulatory situation. |  | PHY | Submission Required | More work required | PHY: 2023-11-15 03:36:00Z - status set to: More work required (bring back on Nov 20 telecon) PHY: 2023-10-12 14:27:15Z - status set to: Submission Required |  |  |  | 2023-11-15 03:36 | PHY

## Comments
CID | Commenter | LB | Draft | Clause Number(C) | Page(C) | Line(C) | Type of Comment | Part of No Vote | Page | Line | Clause | Duplicate of CID | Resn Status | Assignee | Submission | Motion Number | Comment | Proposed Change | Resolution | Owning Ad-hoc | Comment Group | Ad-hoc Status | Ad-hoc Notes | Edit Status | Edit Notes | Edited in Draft | Last Updated | Last Updated By
6009 | Au, Kwok Shum | 1001 | 4 | B.4.9 | 4734 | 37 | T | Yes | 4734 | 37 | B.4.9 |  | A | Edward Au |  |  | ERP4 says “Support of ERP3 required PPDU formats as described in reference” but ERP3 is reserved! | Change ERP4 to reserved. | ACCEPTED (PHY: 2023-11-14 07:59:49Z) | PHY | PHY Motion 1 | Ready for Motion | PHY: 2023-11-14 07:59:47Z - status set to: Ready for Motion PHY: 2023-11-06 13:11:50Z - status set to: Review |  |  |  | 2023-11-14 08:00 | PHY
6010 | Au, Kwok Shum | 1001 | 4 | B.4.3 | 4650 | 42 | T | Yes | 4650 | 42 | B.4.3 |  | V | Edward Au |  |  | For CFCDMG, it is cross-referenced itself in the status column (c.f., CFCDMG:M). It does not make sense. | Fix the cross reference to appropriate subclause(s) in the status column. | REVISED (PHY: 2023-11-14 20:37:28Z) - At 4648.54, delete “CFDMG:M” and add “CFCMMG:M” and “CFCDMG:M” in the Status cell. At 4650.42, delete “CFCDMG:M” in the Status cell. At 4650.46, delete “CFCMMG:M” in the Status cell. At 4651.6, delete “CFEDMG:M” and add “O.2” in the Status cell. | PHY | PHY Motion 1 | Ready for Motion | PHY: 2023-11-14 20:37:32Z - status set to: Ready for Motion PHY: 2023-11-06 13:11:08Z - status set to: Submission Required |  |  |  | 2023-11-14 20:38 | PHY
6011 | Au, Kwok Shum | 1001 | 4 | B.4.3 | 4650 | 46 | T | Yes | 4650 | 46 | B.4.3 |  | V | Edward Au |  |  | For CFCMMG, it is cross-referenced itself in the status column (c.f., CFCMMG:M). It does not make sense. | Fix the cross reference to appropriate subclause(s) in the status column. | REVISED (PHY: 2023-11-14 20:38:13Z) - At 4648.54, delete “CFDMG:M” and add “CFCMMG:M” and “CFCDMG:M” in the Status cell. At 4650.42, delete “CFCDMG:M” in the Status cell. At 4650.46, delete “CFCMMG:M” in the Status cell. At 4651.6, delete “CFEDMG:M” and add “O.2” in the Status cell. | PHY | PHY Motion 1 | Ready for Motion | PHY: 2023-11-14 20:38:10Z - status set to: Ready for Motion PHY: 2023-11-06 13:11:02Z - status set to: Submission Required |  |  |  | 2023-11-14 20:38 | PHY
6012 | Au, Kwok Shum | 1001 | 4 | B.4.3 | 4651 | 6 | T | Yes | 4651 | 6 | B.4.3 |  | V | Edward Au |  |  | For CFEDMG, it is cross-referenced itself in the status column (c.f., CFEDMG:M). It does not make sense. | Fix the cross reference to appropriate subclause(s) in the status column. | REVISED (PHY: 2023-11-14 20:38:35Z) - At 4648.54, delete “CFDMG:M” and add “CFCMMG:M” and “CFCDMG:M” in the Status cell. At 4650.42, delete “CFCDMG:M” in the Status cell. At 4650.46, delete “CFCMMG:M” in the Status cell. At 4651.6, delete “CFEDMG:M” and add “O.2” in the Status cell. | PHY | PHY Motion 1 | Ready for Motion | PHY: 2023-11-14 20:38:31Z - status set to: Ready for Motion PHY: 2023-11-06 13:10:49Z - status set to: Submission Required |  |  |  | 2023-11-14 20:39 | PHY
6014 | Au, Kwok Shum | 1001 | 4 | M.2 | 5727 | 29 | T | Yes | 5727 | 29 | M.2 |  | A | Edward Au |  |  | As per Annex M.2, it said “If the DS uses LPD and the portal connects to a network that uses EPD, for example IEEE Std 802.3-2018, the integration function converts MSDUs exiting the DS from LPD to EPD format and those entering the DS from EPD to LPD”. As per IEEE SA staff’s comment during the MDR review, can we replace “IEEE Std 802.3-2018” with “IEEE Std 802.3-2022”? | Replace “IEEE Std 802.3-2018” with “IEEE Std 802.3-2022”. | ACCEPTED (PHY: 2023-11-14 08:00:05Z) | PHY | PHY Motion 1 | Ready for Motion | PHY: 2023-11-14 08:00:04Z - status set to: Ready for Motion PHY: 2023-11-06 13:10:35Z - status set to: Review |  |  |  | 2023-11-14 08:00 | PHY
6021 | Qi, Emily | 1001 | 4 | C.3 | 5473 | 6 | T | Yes | 5473 | 6 | C.3 |  |  | Emily Qi |  |  | Need to create a new dot11VHTTransmitBeamformingGroup since a new mib was added in dot11VHTTransmitBeamformingGroup | See as comment. |  | PHY | Submission Required | Submission Required | PHY: 2023-11-06 13:10:17Z - status set to: Submission Required |  |  |  | 2023-11-09 12:30 | PHY
6030 | Halasz, David | 1001 | 4 | 23 | 3580 | 1 | T | Yes | 3580 | 1 | 23 |  |  | Dave HALASZ |  |  | The High efficiency PHY brought in uplink MU-MIMO and a more efficient downlink MU-MIMO. This is missing in the S1G PHY, where most of the traffic is typically in the uplink direction. | Bring uplink MU-MIMO and the more efficient downlink MU-MIMO into the S1G PHY. |  | PHY | Submission Required | Submission Required | PHY: 2023-11-06 13:10:05Z - status set to: Submission Required |  |  |  | 2023-11-09 12:27 | PHY
6036 | Montemurro, Michael | 1001 | 4 | 24.3.6.2 | 3730 | 46 | T | Yes | 3730 | 46 | 24.3.6.2 |  | V | Michael Montemurro |  |  | [YX] In the first paragraph of 24.3.6.2 (Short trainig field), the text "a single frequency sequence (SFS) of length 256" is not in agreement with both the equation on the waveform for the Short Training field r_STF(nTc) where SFS length is 128 and the definition of T_STF in Table 24-4, which shows that the length of STF fields is equivalent to 18 Golay sequences of length 128 (16 repetitions of Golay sequences of length 128 plus 1 SFS + 1 Golay sequence of length 128) implying SFS length is 128. | Either change the text from 'a single frequnecy (SFS) of length 256 that ...' to 'a single frequnecy (SFS) of length 128 that ...' or to modifiy T_STF value in Table 24-4 and the equation that calculates r_STF(nTc) based on the definition of SFS of length 256 specified in the first paragraph of subclause 24.3.6.2. | REVISED (PHY: 2023-11-06 16:12:19Z) - Replace "256" with "128" in the first paragraph of 24.3.6.2 (P3730.46). | PHY | PHY Motion 1 | Ready for Motion | PHY: 2023-11-06 16:12:23Z - status set to: Ready for Motion PHY: 2023-11-06 13:17:45Z - status set to: Submission Required |  |  |  | 2023-11-06 16:12 | PHY
6037 | Montemurro, Michael | 1001 | 4 | 25.3.3. | 3759 | 20 | T | Yes | 3759 | 20 | 25.3.3. |  |  | Yan XIN |  |  | [YX] The value of T_CSTF and T_STF specified as 14 T_seq (~8145.5 ns) in Table 25.3-Timing-related parameters is not in agreement with the definition of STF of control mode (which is composed of 50 repetitions of ZCZ sequence of length 32) and the definition of STF of SC and OFDM mode (which is composed of 17 repetitions of ZCZ sequence of length 32). | 1) modifiy the T_CSTF value in Table 25-3 as 50x32xTc (3636.8 ns); 2) modifiy the T_STF value in Table 25-3 as 17x32xTc (~1236.5 ns); |  | PHY | More Work Required | More work required | PHY: 2023-11-16 07:06:34Z - status set to: More work required (split Tseq etc. rows into one cell per CBW, using 2x for 1080 to show the duplication) PHY: 2023-11-06 16:29:19Z - status set to: More work required Investigate if T_C (and T_seq) etc. should be different for 540 MHz and 1080 MHz bandwidths, per P3758. Schedule for PM2 Tuesday, at F2F. PHY: 2023-11-06 13:17:05Z - status set to: Review Why does the first one not need a ~? |  |  |  | 2023-11-16 07:07 | PHY
6047 | Goodall, David | 1001 | 4 | E.1 | 5529 | 1 | T | Yes | 5529 | 1 | E.1 |  |  | David GOODALL |  |  | Korea now allows 802.11ah devices to operate in the 925-931 MHz band. | Add entries for the 925-931 MHz band to tables E-4 (Global Operating Classes) and E-5 (S1G Operating Classes) |  | PHY | Submission Required | Submission Required | PHY: 2023-11-06 13:15:51Z - status set to: Submission Required |  |  |  | 2023-11-09 12:30 | PHY
6048 | Goodall, David | 1001 | 4 | 23.3.7 | 3616 | 6 | T | Yes | 3616 | 6 | 23.3.7 |  |  | David GOODALL |  |  | The scaling factors for the LTF fields in Table 23-8 for the 802.11ah 1 and 2 MHz duplicate modes appear to be incorrect. For example the LTF1 for 1 MHz duplicate mode would presumably be a multiple of 26 for 2, 4, 8 and 16 MHz channel widths but is much larger for the higher bandwidths. | Review scaling factors for 1 and 2 MHz duplicate modes and add extra rows as required. |  | PHY | Submission Required | Submission Required | PHY: 2023-11-06 13:15:43Z - status set to: Submission Required |  |  |  | 2023-11-09 12:27 | PHY
6051 | Goodall, David | 1001 | 4 | E.1 | 5534 | 40 | T | Yes | 5534 | 40 | E.1 |  |  | David GOODALL |  |  | The 920-925 MHz band is available in Taiwan and Thailand. | Add entries for Taiwan and Thailand to the S1G Operating classes table E-5. |  | PHY | Submission Required | Submission Required | PHY: 2023-11-06 13:09:41Z - status set to: Submission Required |  |  |  | 2023-11-09 12:30 | PHY
6052 | Goodall, David | 1001 | 4 | 23.3.9.11 | 3658 | 39 | T | Yes | 3658 | 39 | 23.3.9.11 |  |  | David GOODALL |  |  | There are two typos in equation (23-57) for S1G transmissions using S1G_1M. In the D~ indices, "mn" should be "n", and in the PHTLTF indices, "1" should be "g(n)", judging by comparison with equation (23-62). | Correct the typos as per comment. |  | PHY | Review | Review | PHY: 2023-11-09 12:28:15Z - status set to: Review |  |  |  | 2023-11-09 12:29 | PHY
6055 | Goodall, David | 1001 | 4 | E.1 | 5534 | 40 | T | Yes | 5534 | 40 | E.1 |  |  | David GOODALL |  |  | S1G channelization did not take into account the emissions requirements that take effect immediately at the band edges in many regulatory domains. For example the highest 1, 2, 4 and 8 MHz channels in the US regulatory domain cannot be used at the same transmit powers as the lower channels, even with tighter spectral masks and SAW filters. This creates a problem for practical deployments and doesn't make good use of the available spectrum particularly in countries that support 915-928 MHz. | Review S1G channelization and introduce guard bands where appropriate. For example in regulatory domains that support 915-928 MHz the channels should make use of the 12 MHz between 915.5 and 927.5 MHz leaving 500 kHz unused at the band edges. |  | PHY | Submission Required | Submission Required | PHY: 2023-11-06 13:08:20Z - status set to: Submission Required |  |  |  | 2023-11-09 12:30 | PHY
6056 | Goodall, David | 1001 | 4 | E.1 | 5536 | 56 | T | Yes | 5536 | 56 | E.1 |  |  | David GOODALL |  |  | The upper S1G band in Europe has expanded to 915.8-919.4 which means we can add an extra channel 31 at center frequency 916.9 MHz. | Add channel 31 for Europe in Table E-5 at center frequency 916.9 MHz. Modify type classification field to become 916.4-919.4 MHz. |  | PHY | Submission Required | Submission Required | PHY: 2023-10-12 18:12:35Z - status set to: Submission Required |  |  |  | 2023-11-09 12:30 | PHY
6057 | Goodall, David | 1001 | 4 | E.1 | 5535 | 56 | T | Yes | 5535 | 56 | E.1 |  |  | David GOODALL |  |  | The 920-925 MHz band in Singapore has expanded to 917-925 MHz so the entry for Singapore in table E-5 needs to be updated. | Update entry for Singapore in table E-5 to cover 917-925 MHz. |  | PHY | Submission Required | Submission Required | PHY: 2023-10-12 18:10:40Z - status set to: Submission Required Line is 60? Don't the channel numbers also need to be augmented? |  |  |  | 2023-11-09 12:30 | PHY
6061 | McCann, Stephen | 1001 | 4 | 27.3.13 | 4162 | 62 | T | No | 4162 | 62 | 27.3.13 |  | J |  |  |  | Typo "is 8us" | Change the title of Figure 27-44 from using the words "is 8us" to "is equal to 8us". The same issue is also in Figure 27-45 on P4163 | REJECTED (PHY: 2023-10-12 18:09:13Z) - The existing text is not in error | PHY | PHY Motion 1 | Ready for Motion | PHY: 2023-10-12 18:09:16Z - status set to: Ready for Motion |  |  |  | 2023-11-06 11:50 | PHY
6076 | Orr, Stephen | 1001 | 4 | E.2.7 | 5544 | 27 | T | Yes | 5544 | 27 | E.2.7 |  |  | Brian HART | 23/1904 |  | 1) Depending on circumstances, APs might get more power as an Indoor AP (IAP) or as a SP AP (SPAP). Therefore, APs are motivated to be FCC-certified as both SPAPs and IAPs. 2) Although arguably Part 15.407 as written does not prohibit an AP being both at the same time, this was not initially anticipated and adjustments with FCC Labs (OET) may be required, yet may not pan out of may be unrealistically onerous. 3) For the AP, if it has to choose between SPAP xor IAP mode, maximizing power is secondary to maximizing client connectivity. 4) Although there is no such thing in Part 15.407 as an indoor client or a SP client, only a client operating under the control of an indoor/SP AP, still some clients in the field can only operate under the control of an indoor access point. 5) Then, in order for an AP to make the IAP/SPAP choice that maximizes client connectivity, it is important for the AP to know each client’s 6 GHz capabilities and really to know them before assoc (e.g., else a SPAP never knows if it should be operating as an IAP). | Add client capability signaling: can the client operate under the control of an IAP or under the control of an SPAP? This can positively indicate that the client is a "modern" client. (The absence of such signaling indicates that the client probably can only operate under the control of an IAP.) Include such signaling in probe req and (re)assoc req, Two bits in the Extended Capabilities element is a reasonable choice. |  | PHY | More Work Required | More work required | PHY: 2023-11-15 03:35:17Z - status set to: More work required (bring back on Nov 20 telecon) PHY: 2023-11-06 17:03:01Z - status set to: More work required. Will be discussed in Honolulu (Tues PM2) PHY: 2023-11-06 12:05:27Z - status set to: Submission Required |  |  |  | 2023-11-15 03:35 | PHY
6077 | Orr, Stephen | 1001 | 4 | E.2.7 | 5545 | 17 | T | Yes | 5545 | 17 | E.2.7 |  |  | Brian HART | 23/1903 |  | Value 4 may have backwards compatibility issues. | Instead use 0 to signal LPI and another (currently reserved) bit to signal "+ indoor SP" |  | PHY | More Work Required | More work required | PHY: 2023-11-15 02:56:56Z - status set to: More work required (bring back on Nov 20 telecon) PHY: 2023-11-06 17:06:19Z - status set to: More work required (discuss again in Honolulu) PHY: 2023-11-06 12:05:38Z - status set to: Submission Required |  |  |  | 2023-11-15 02:57 | PHY
6078 | Orr, Stephen | 1001 | 4 | E.2.7 | 5545 | 11 | T | Yes | 5545 | 11 | E.2.7 |  | J | Brian HART | 23/1903 |  | Is there any regulatory use for value 3 in Table E-12? If not allowed, it is misleading in that it implies an option that is not actually available. | Delete value 3. Delete Note 2 below. | REJECTED (PHY: 2023-11-15 02:56:05Z) - Value 3 is used to indicate an 802.11 AP operated by a device in a regulatory mode that permits a certain power limit based on reception of an enabling signal from an indoor AP (e.g. in LPI Client-to-Client communications as described in FCC’s FNRPM of Nov 1 2023). Whether or not a non-AP STA that associates with such an AP needs to know the AP’s regulatory operating mode in order to determine its own transmit power, is dependent on regulatory rules which are in general not yet finalized. Since this value is already defined in REVme, it is prudent to leave it as-is until regulatory requirements are clear. | PHY | PHY Motion 1 | Ready for Motion | PHY: 2023-11-15 02:56:09Z - status set to: Ready for Motion PHY: 2023-11-06 17:07:32Z - status set to: More work required (discuss again in Honolulu) PHY: 2023-11-06 12:05:44Z - status set to: Submission Required |  |  |  | 2023-11-15 02:56 | PHY
6079 | Orr, Stephen | 1001 | 4 | E.2.7 | 5544 | 27 | T | Yes | 5544 | 27 | E.2.7 |  |  | Brian HART |  |  | The composite AP topic is complicated and evolving | Make changes to account for evolving requirements of composite APs |  | PHY | Submission Required | Submission Required | PHY: 2023-11-06 12:05:56Z - status set to: Submission Required |  |  |  | 2023-11-09 12:30 | PHY
6080 | Orr, Stephen | 1001 | 4 | E.2.7 | 5544 | 27 | T | Yes | 5544 | 27 | E.2.7 |  |  | Brian HART |  |  | Part 15 refers to "under the control of an indoor/SP AP" which maps well to association (with VHT/HE/EHT Operation element, TPE, EDCA parameters, etc). As well, for certain use cases (e.g. collaboration + XR) we might have a wireless segment with an infrastructure AP talking to laptop/smartphone that in turn performs rendering for an HMD/glasses. Here the latter link is P2P (e.g., that are subordinate devices). It is desirable for the P2P traffic if the AP has available a protocol by which it can provide the requisite control of the P2P link | Define one or more of the following as the mechanisms by which an AP controls unassociated/P2P traffic in 6 GHz such as Channel Usage Request/Response frame and/or a registration protocol such as is defined under earlier CIDs 4012/4016 in 23/734r8 |  | PHY | Submission Required | Submission Required | PHY: 2023-11-06 12:06:20Z - status set to: Submission Required |  |  |  | 2023-11-09 12:30 | PHY
6116 | Levy, Joseph | 1001 | 4 | 15.2.3 | 3124 | 61 | T | Yes | 3124 | 61 | 15.2.3 |  |  | Joseph Levy |  |  | The definition of RX_START_OF_Frame_OFFSET seems to only be located in the RXVECTOR parameter tables and the definition itself does not make sense. All timing parameters for measurements are provided by the PHY, the MAC only uses the PHY supplied values. Hence, "an estimate of the offset from the point in time at which the start of the preamble off the PPDU arrived at the received antenna connector to the point in time at which this primitive is issued to the MAC" does not make sense. In clause 8.3.5.6.3 there is a note stating that a more precise name for RX_START_OF_FRAME_OFFSET would be RX_START_OF_PPDU_TO_PHY_RXSTART_PRIMITIVE_OFFSET. In clause 15.2.3 RXVECTOR parameters all of the parameters are defined in subclauses except the RX_START_OF_FRAME_OFFSET parameter. However in clause 6.3.55.1 an offset is mention in Note 2 that describes an offset that can be used to correct the timestamp generated by the PHY by subtracting the delay between actual start of frame arrival at the antenna to when the timestamp is generated (this is an implementation specific value). I believe that this offset is the RX_START_OF_FRAME_OFFSET. Also note that previous versions of 802.11 (e.g. 2012) had two times shown Figure 6-16 t2 and t3, where t3 corresponded to the time stamp and t2 the time of arrival, which was "t3"-"the offset". | Replace: "An estimate of the offset (in 10 ns units) from the point in time at which the start of the preamble of the PPDU arrived at the receive antenna connector to the point in time at which this primitive is issued to the MAC." With: "An estimate of the offset (in 10 ns units) from the point in time at which the start of the preamble of the PPDU arrived at the receive antenna to the point in time that the time stamp is generated." Note this definition should also be corrected at the following additional locations: 3457.12, 3523.6, 3541.42, 3698.27, 3828.10, 3881.20, and 4540.36 (8 locations in all). Also note that in the final location the units are 0.1 ns not 10 ns as elsewhere. |  | PHY | More Work Required | More work required | PHY: 2023-11-15 02:33:06Z - status set to: More work required (bring back at ad hoc) PHY: 2023-10-12 18:05:15Z - status set to: More work required (bring back in Honolulu) Re RX_START_OF_Frame_OFFSET Replace: "An estimate of the offset (in 10 ns units) from the point in time at which the start of the preamble of the PPDU arrived at the receive antenna connector to the point in time at which this primitive is issued to the MAC." With: "An estimate of the offset (in 10 ns units) from the point in time at which the start of the preamble of the PPDU arrived at the receive antenna to the point in time that the time stamp is generated." |  |  |  | 2023-11-15 02:33 | PHY
6117 | Levy, Joseph | 1001 | 4 | 15.3.7 | 3132 | 37 | T | Yes | 3132 | 37 | 15.3.7 |  |  | Joseph Levy |  |  | The note states that the RX_START_OF_FRAME_OFFSET value is used to estimate the start of the preamble, but this is not correct. It is used as an offset to correct the estimated start of the preamble, not to estimate it. The note should be corrected. | Replace the NOTE with the following: "NOTE—The RX_START_OF_FRAME_OFFSET value is the offset used to compensate for the delay in generating the timestamp as described in 6.3.55 (Timing measurement). The estimated arrival time of the start of the preamble for the incoming PPDU is the value of the timestamp minus the value of RX_START_OF_FRAME_OFFSET." Note this note should also be corrected at the following additional locations: 3157.55, 3218.19, 3327.56, 3385.58, 3501.30, 3825.45. (7 locations in all). |  | PHY | More Work Required | More work required | PHY: 2023-11-15 02:33:21Z - status set to: More work required (bring back at ad hoc) PHY: 2023-10-12 17:58:53Z - status set to: More work required (bring back in Honolulu). Check also whether 11az fixed it Proposal is to change from NOTE—The RX_START_OF_FRAME_OFFSET value is used (#3049)to estimate when the start of the preamble for the incoming (#14)PPDU was detected on the medium at the receive antenna connector. to NOTE—The RX_START_OF_FRAME_OFFSET value is the offset used to compensate for the delay in generating the timestamp as described in 6.3.55 (Timing measurement). The estimated arrival time of the start of the preamble for the incoming PPDU is the value of the timestamp minus the value of RX_START_OF_FRAME_OFFSET. but we also discussed NOTE—The RX_START_OF_FRAME_OFFSET value is the offset used to compensate for the delay in generating the timestamp as described in 6.3.55 (Timing measurement). The estimated start of the preamble at ??? for the incoming PPDU is the value of the timestamp minus the value of RX_START_OF_FRAME_OFFSET. |  |  |  | 2023-11-15 02:33 | PHY
6118 | Levy, Joseph | 1001 | 4 |  |  |  | T | Yes | [5 empty] | Joseph Levy |  |  | There are multiple clauses in the draft that provide requirements for testing. These clause while interesting and informative should not be normative clauses in the 802.11 specification as the 802.11 specification specifies a MAC and PHY specifications, not a test specification. e.g. Clause 27.3.19.4.4 is very interesting and informative, however it does not contain 802.11 requirements, it contains the requirements for transmitter modulation accuracy (EVM) test. These tests while vital for assessing if a device does or does not meet the EVM requirements, but they are not requirements on the MAC or the PHY and should not in the body of the specification. This clause also uses normative language to define the text equipment and test behavior, e.g., "The transmit modulation accuracy test shall be performed ...". These requirement should be contained in an annex and not in the main body of the text. Therefore move the test clause in the specification to an informative test annex. Also note that the notice and disclaimer on page 3 clearly states that: IEEE does not "test" and allows that are there many ways to "test". Hence, any testing provide in this specification is not normative but informative. (Clauses 17.3.9.8, 19.3.18.7.4, 20.4.4.1.2, 20.5.4.1.1, 21.3.17.4.4, 23.3.17.4.4, 24.5.4.1.1, 25.4.6.1.2, 25.5.7.1.2, 25.6.9.1.2, 27.3.19.4.4, 28.5.11.1.1, 28.6.11.1.1). | Remove test instrumentation requirements from the body of the 802.11 specification and locate these requirements in an annex. |  | PHY | Submission Required | Submission Required | MISC: 2023-10-11 15:51:09Z - status set to: Submission Required |  |  |  | 2023-11-09 15:11 | PHY
6123 | Levy, Joseph | 1001 | 4 | 16.2.6 | 3157 | 56 | T | Yes | 3157 | 56 | 16.2.6 |  |  | Joseph Levy |  |  | The phrase "... was detected on the medium at the receive antenna connector." does not make sense, was it detected on the medium or at the receiver antenna connector? It can't be both. 802.11 generally references all measurement to the receiver antenna connector. But for this case it is not clear where the time reference should be taken from. Is it when the PPDU preamble arrives at the antenna medium interface? Or, is it the antenna connector (which is a virtual or physical location in the STA). Given that location accuracy, may depend on where the measurement is taken and referenced to, this should be clear. Depending on antenna implementation, the time it takes for the PPDU to go from the antenna medium interface to the antenna connector may be a significant duration and may impact the STAs ability to perform high accuracy location. | Replace: "... was detected on the medium at the receive antenna connector." With: ".... was detected at the receive antenna connector." There are other location where this change should be made 3327.56, 3385.58, 3501.31, 3704.17, and 3825.46. Note: this choice may require a new offset value be provided for the delay between the time the PPDU is detected at the antenna medium interface and the time it is detected at the antenna connector, or it might change the definition of the RX_START_OF_FRAME_OFFSET. |  | PHY | More Work Required | More work required | PHY: 2023-11-15 02:33:32Z - status set to: More work required (bring back at ad hoc) PHY: 2023-10-12 17:53:04Z - status set to: More work required (bring back in Honolulu) -- also check whether it was fixed in 11az |  |  |  | 2023-11-15 02:34 | PHY
6157 | RISON, Mark | 1001 | 4 | C.3 | 5278 | 10 | T | Yes | 5278 | 10 | C.3 |  | V |  |  |  | dot11TransmittedFragmentCount is not clear. It is not clear whether it is really just about fragments (i.e. something that contains part of but not all of an MSDU/MMPDU) or about any MPDU. And the precedence is a bit unclear (it is not clear whether it is "{an acknowledged MPDU with an individual address in the Address 1 field} or {an MPDU with a group address in the Address 1 field with the Type subfield equal to Data or Management}" or it is "{an acknowledged MPDU with an individual address in the Address 1 field or an MPDU with a group address in the Address 1 field} with the Type subfield equal to Data or Management " | Change the definition of dot11TransmittedFragmentCount from "This is a status variable. It is written by the MAC when a fragment is successfully transmitted. This counter is incremented for an acknowledged MPDU with an individual address in the Address 1 field or an MPDU with a group address in the Address 1 field with the Type subfield equal to Data or Management." to "This is a status variable. It is written by the MAC when a frame is successfully transmitted. This counter is incremented when an individually addressed Data or Management frame (not necessarily a fragment) is acknowledged, and when a group addressed Data or Management frame is transmitted." Change the definition of dot11QoSTransmittedFragmentCount from "This is a status variable. It is written by the MAC when a QoS fragment is transmitted. This counter is incremented for an acknowledged MPDU, for a particular UP, with an individual address in the Address 1 field or an MPDU with a group address in the Address 1 field, either belonging to a particular TID. This counter has relevance only for TIDs between 0 and 7." to "This is a status variable. It is written by the MAC when a QoS Data frame is successfully transmitted. This counter is incremented when an individually addressed QoS Data frame (not necessarily a fragment) for a particular UP is acknowledged, and when a group addressed QoS Data frame for a particular UP is transmitted. This counter has relevance only for TIDs between 0 and 7." | REVISED (PHY: 2023-10-12 17:50:54Z) - Change the definition of dot11TransmittedFragmentCount (5278.10) from "This is a status variable. It is written by the MAC when a fragment is successfully transmitted. This counter is incremented for an acknowledged MPDU with an individual address in the Address 1 field or an MPDU with a group address in the Address 1 field with the Type subfield equal to Data or Management." to "This is a status variable. This counter is incremented when a Data or Management frame (which may or may not be a fragment) is successfully transmitted." Change the definition of dot11QoSTransmittedFragmentCount (5297.17) from "This is a status variable. It is written by the MAC when a QoS fragment is transmitted. This counter is incremented for an acknowledged MPDU, for a particular UP, with an individual address in the Address 1 field or an MPDU with a group address in the Address 1 field, either belonging to a particular TID. This counter has relevance only for TIDs between 0 and 7." to "This is a status variable. This counter is incremented when a QoS Data frame (which may or may not be a fragment) for a particular UP is successfully transmitted. This counter has relevance only for TIDs between 0 and 7." | PHY | PHY Motion 1 | Ready for Motion | PHY: 2023-10-12 17:50:58Z - status set to: Ready for Motion Change the definition of dot11TransmittedFragmentCount from "This is a status variable. It is written by the MAC when a fragment is successfully transmitted. This counter is incremented for an acknowledged MPDU with an individual address in the Address 1 field or an MPDU with a group address in the Address 1 field with the Type subfield equal to Data or Management." to "This is a status variable. This counter is incremented when a Data or Management frame (which may or may not be a fragment) is successfully transmitted." Change the definition of dot11QoSTransmittedFragmentCount from "This is a status variable. It is written by the MAC when a QoS fragment is transmitted. This counter is incremented for an acknowledged MPDU, for a particular UP, with an individual address in the Address 1 field or an MPDU with a group address in the Address 1 field, either belonging to a particular TID. This counter has relevance only for TIDs between 0 and 7." to "This is a status variable. This counter is incremented when a QoS Data frame (which may or may not be a fragment) for a particular UP is successfully transmitted. This counter has relevance only for TIDs between 0 and 7." |  |  |  | 2023-11-06 11:48 | PHY
6158 | RISON, Mark | 1001 | 4 | C.3 | 5278 | 18 | T | Yes | 5278 | 18 | C.3 |  | V |  |  |  | dot11TransmittedFrameCount is a car crash: "It is written by the MAC when a frame is successfully transmitted. This counter increments for each successfully transmitted MSDU." "frame" and "MSDU" are not the same thing. And it's not clear what successfully transmitted means, for groupcasts, nor whether things like Control or (QoS) Null frames are included. Compare dot11TransmittedFragmentCount. Similarly dot11GroupTransmittedFrameCount starts off saying it's about frames, but ends up implying it's about MSDUs (and suggests peeking into the MA SAP destination address, to handle to-AP groupcast MSDUs?) | Change the definition of dot11GroupTransmittedFrameCount from "This is a status variable. It is written by the MAC when a group addressed frame is transmitted. This counter is incremented only when the group bit is set in the destination MAC address of a successfully transmitted MSDU. When operating as a STA in an infrastructure BSS, where these frames are directed to the AP, this implies having received an acknowledgment to all associated MPDUs." to "This is a status variable. It is written by the MAC when a group addressed MSDU is transmitted. This counter is incremented when an MSDU with a destination address that is a group address is transmitted (not necessarily in a single frame); for a non-AP non-PCP STA in an infrastructure BSS or a PBSS all the associated frames shall have been acknowledged." Change the definition of dot11TransmittedFrameCount from "This is a status variable. It is written by the MAC when a frame is successfully transmitted. This counter increments for each successfully transmitted MSDU." to "This is a status variable. It is written by the MAC when an MSDU is successfully transmitted. This counter is incremented when an MSDU is transmitted (not necessarily in a single frame); all of the associated frames shall have been acknowledged, if individually addressed." Change the definition of dot11QoSTransmittedFrameCount from "This is a status variable. It is written by the MAC when a QoS frame is transmitted. This counter increments for each successfully transmitted MSDU of a particular UP. This counter has relevance only for TIDs between 0 and 7." to "This is a status variable. It is written by the MAC when an MSDU is successfully transmitted. This counter is incremented when an MSDU with a particular integer priority is transmitted (not necessarily in a single frame); all of the associated frames shall have been acknowledged, if individually addressed. This counter has relevance only for priorities between 0 and 7." | REVISED (PHY: 2023-10-12 15:29:05Z) - Change the DEFINITION of dot11GroupTransmittedFrameCount from "This is a status variable. It is written by the MAC when a group addressed frame is transmitted. This counter is incremented only when the group bit is set in the destination MAC address of a successfully transmitted MSDU. When operating as a STA in an infrastructure BSS, where these frames are directed to the AP, this implies having received an acknowledgment to all associated MPDUs." to "This is a status variable. This counter is incremented when an MSDU with a destination address that is a group address is successfully transmitted (not necessarily in a single frame)." Change the DEFINITION of dot11TransmittedFrameCount (5280.28) from "This is a status variable. It is written by the MAC when a frame is successfully transmitted. This counter increments for each successfully transmitted MSDU." to "This is a status variable. This counter is incremented when an MSDU is successfully transmitted (not necessarily in a single frame)." Change the DEFINITION of dot11QoSTransmittedFrameCount (5299.8) from "This is a status variable. It is written by the MAC when a QoS frame is transmitted. This counter increments for each successfully transmitted MSDU of a particular UP. This counter has relevance only for TIDs between 0 and 7." to "This is a status variable. This counter is incremented when an MSDU with a particular integer priority is successfully transmitted (not necessarily in a single frame). This counter has relevance only for priorities between 0 and 7." | PHY | PHY Motion 1 | Ready for Motion | PHY: 2023-10-12 15:29:12Z - status set to: Ready for Motion Change the DEFINITION of dot11GroupTransmittedFrameCount from "This is a status variable. It is written by the MAC when a group addressed frame is transmitted. This counter is incremented only when the group bit is set in the destination MAC address of a successfully transmitted MSDU. When operating as a STA in an infrastructure BSS, where these frames are directed to the AP, this implies having received an acknowledgment to all associated MPDUs." to "This is a status variable. This counter is incremented when an MSDU with a destination address that is a group address is successfully transmitted (not necessarily in a single frame)." Change the DEFINITION of dot11TransmittedFrameCount (5280.28) from "This is a status variable. It is written by the MAC when a frame is successfully transmitted. This counter increments for each successfully transmitted MSDU." to "This is a status variable. This counter is incremented when an MSDU is successfully transmitted (not necessarily in a single frame)." Change the DEFINITION of dot11QoSTransmittedFrameCount (5299.8) from "This is a status variable. It is written by the MAC when a QoS frame is transmitted. This counter increments for each successfully transmitted MSDU of a particular UP. This counter has relevance only for TIDs between 0 and 7." to "This is a status variable. This counter is incremented when an MSDU with a particular integer priority is successfully transmitted (not necessarily in a single frame). This counter has relevance only for priorities between 0 and 7." |  |  |  | 2023-11-06 11:47 | PHY
6182 | RISON, Mark | 1001 | 4 | 30.2.2 | 4600 | 49 | T | Yes | 4600 | 49 | 30.2.2 |  | A |  |  |  | "a MPDUMaxLength octets" spurious space. Having said that, aMPDUMaxLength is not defined either | Change to "aPSDUMaxLength octets", and change "WUR frame" to "WUR PPDU" in the line above | ACCEPTED (PHY: 2023-10-12 15:03:53Z) | PHY | PHY Motion 1 | Ready for Motion | PHY: 2023-10-12 15:03:57Z - status set to: Ready for Motion |  |  |  | 2023-11-06 11:47 | PHY
6189 | RISON, Mark | 1001 | 4 | C.1 |  |  | T | Yes |  |  | C.1 |  |  | Mark HAMILTON |  |  | "NOTE 2--Certain MIB attributes for a TDLS STA only apply to the link with the AP." -- need to say which | As it says in the comment |  | PHY | Submission Required | Submission Required | PHY: 2023-10-12 14:58:30Z - status set to: Submission Required (see CID 6591) |  |  |  | 2023-11-09 12:26 | PHY
6197 | RISON, Mark | 1001 | 4 | C.3 |  |  | T | Yes |  |  | C.3 |  |  | Mark RISON |  |  | TDLS MIB attributes that are reserved for AP/non-AP STA per the description in the Extended Capabilities element need to say so in the DESCRIPTION in C.3 too In a TGme session during the September F2F the question of whether MIB attributes exist in all STAs was raised; if we do have MIB attributes only used by AP, agree should add it in DESCRIPTION (note channel switch is STA capability not BSS permission) | As it says in the comment |  | PHY | Submission Required | Submission Required | PHY: 2023-11-06 13:15:22Z - status set to: Submission Required Will need a direction |  |  |  | 2023-11-09 12:26 | PHY
6198 | RISON, Mark | 1001 | 4 | C.3 |  |  | T | Yes |  |  | C.3 |  |  | Mark RISON |  |  | Do we have anything that requires dot11TunneledDirectLinkSetupImplemented to be true if dot11TDLSPeerPSMActivated are true? Ditto other implications | Various possible solutions were discussed in a TGme session during the September F2F: - It might not be possible to say "is false if <condition>" if can be set by SME/EME. Maybe OK if SME/EME configures impossible config - Some MIB attributes are "master switches". Maybe state that somewhere in general terms - DESCRIPTION could say "this is ignored if <master> is not true" |  | PHY | Submission Required | Submission Required | PHY: 2023-11-06 13:14:59Z - status set to: Submission Required |  |  |  | 2023-11-09 12:26 | PHY
6203 | RISON, Mark | 1001 | 4 | C.1 |  |  | T | Yes |  |  | C.1 |  |  | Mark HAMILTON |  |  | (cf. CID 3504) NOTE 2 also needs to state that the way TDLS is controlled/queried is not currently defined, for those attributes that only apply to the link to the AP | As it says in the comment |  | PHY | Submission Required | Submission Required | PHY: 2023-11-06 13:14:16Z - status set to: Submission Required (Unilaterally assigned to MarkH because he's already bilaterally been assigned comments around this, e.g. 6591, 6189) |  |  |  | 2023-11-09 12:27 | PHY
6209 | RISON, Mark | 1001 | 4 | 25.6.9.2 |  |  | T | Yes |  |  | 25.6.9.2 |  |  | Mark RISON |  |  | "the average energy of the OFDM symbols constellations" is grammatically broken. It was suggested during a TGme session at the September F2F that "constellations" might need to remain for some reason | Change each of the 2 instances of the cited text to "the average energy of the OFDM symbols" |  | PHY | Review | Review | PHY: 2023-11-06 13:14:01Z - status set to: Review |  |  |  | 2023-11-09 12:31 | PHY
6214 | RISON, Mark | 1001 | 4 | C.3 |  |  | T | Yes |  |  | C.3 |  |  | Mark RISON |  |  | dot11FragmentationThreshold does not cover A-MSDUs, but these can now be (dynamically) fragmented | (D3.0 locations) At 5253.3 change "or when an MSDU is carried in an A-MSDU" to "or when an MSDU is carried in an A-MSDU (except under dynamic fragmentation)". At 1768.57/59 change "MSDU or MMPDU" to "MSDU, A-MSDU or MMPDU". Consider other changes in the para at 1769.8 and 1825.1 (e.g. at 1825.3 change "MSDU or MMPDU" to "MSDU, A-MSDU or MMPDU" Alternatively state in the DESCRIPTION that this MIB attribute does not cover dynamic fragmentation |  | PHY | Submission Required | Submission Required | PHY: 2023-11-06 13:13:40Z - status set to: Submission Required |  |  |  | 2023-11-09 12:27 | PHY
6221 | RISON, Mark | 1001 | 4 | B.4 |  |  | T | Yes |  |  | B.4 |  |  | Mark Rison |  |  | The FR<n> items generally just refer to Clause 9 -- this should be more specific In a TGme session during the September F2F, one point of view was that one should not refer to C9 subclauses at all, as it's not clear what it means to be able to receive a certain frame type. Another point of view was that references should be given to C10 or C11 instead | As it says in the comment |  | PHY | Submission Required | Submission Required | PHY: 2023-10-12 14:56:19Z - status set to: Submission Required (discuss in Honolulu; start discussion on reflector) |  |  |  | 2023-11-09 12:27 | PHY
6224 | RISON, Mark | 1001 | 4 | C.3 |  |  | T | Yes |  |  | C.3 |  |  | Mark Rison |  |  | The MIB descriptions sometimes say the values are 8-bit integers when in fact they are just enums | In a TGme session during the September F2F there was support for deleting the references to width for enums (even if there's a field somewhere in the standard that happens to be 8-bit) |  | PHY | Submission Required | Submission Required | PHY: 2023-10-12 14:55:07Z - status set to: Submission Required |  |  |  | 2023-11-09 12:25 | PHY
6225 | RISON, Mark | 1001 | 4 | 28.2.2 |  |  | T | Yes |  |  | 28.2.2 |  |  | Mark Rison |  |  | Per Yan XIN, in 11ay/EDMG "Channel bonding" is different from "channel aggregation". Channel bonding is defined as two, three or four continuous channels, each 2.16 GHz, bonded together for wide band transmissions (max BW 4x2.16 GHz). Channel aggregation is defined as two contiguous or non-contiguous channels of 2.16 GHz or two contiguous channels of 4.32 GHz (two bonded 2.16 GHz channels), aggregated. Having said that, "channel bonding" does not appear in the spec | Clarify how the aggregation and "bonding" rules interrelate in 28.2.2 for CH_BANDWIDTH and CHANNEL_AGGREGATION resulting in N_CB. In particular why N_CB is 1 if 2 non-contiguous bits are set in CH_BANDWIDTH |  | PHY | Submission Required | Submission Required | PHY: 2023-10-12 14:54:26Z - status set to: Submission Required |  |  |  | 2023-11-09 12:25 | PHY
6229 | RISON, Mark | 1001 | 4 | 22 |  |  | T | Yes |  |  | 22 |  |  | Mark Rison |  |  | No TXSTATUS parameters are defined for Clauses 22, 25, 27, including no TIME_OF_DEPARTURE | As it says in the comment |  | PHY | Submission Required | Submission Required | PHY: 2023-10-12 14:53:40Z - status set to: Submission Required 22 = TVHT, 25 = CMMG, 27 = HE |  |  |  | 2023-11-09 12:23 | PHY
6230 | RISON, Mark | 1001 | 4 | C.3 |  |  | T | Yes |  |  | C.3 |  |  | Mark Rison |  |  | dot11RSNAStatsRobustMgmtGCMPReplays dot11RSNAStatsGCMPReplays are not in STA Statistics reports (see Table 9-168--Group Identity for a STA Statistics report), and are in Dot11DMGCountersEntry (but not DMG-specific). Also there is no dot11RSNAStatsGMACReplays or dot11RSNAStatsGCMPDecryptErrors. In a TGme session during the September F2F it was suggested the above was caused by laziness and there was no objection to adding, however it's not clear whether anyone cares about statistices; it was also suggested the DMGCounters issue is a standards issue but hard to fix (because hard to rename things in the MIB) | As it says in the comment |  | PHY | Submission Required | Submission Required | PHY: 2023-10-12 14:52:08Z - status set to: Submission Required (see 6243) |  |  |  | 2023-11-09 12:27 | PHY
6231 | RISON, Mark | 1001 | 4 | C.3 |  |  | T | Yes |  |  | C.3 |  |  | Mark Rison |  |  | RFC 2578 says " If any columnar object in a conceptual row has "read-create" as its maximal level of access, then no other columnar object of the same conceptual row may have a maximal access of "read-write". (Note that "read-create" is a superset of "read-write".) " -- not sure we honour this | Check our MIB honours this constraint, and fix and dishonourable instances |  | PHY | Submission Required | Submission Required | PHY: 2023-10-12 14:50:52Z - status set to: Submission Required Ask Yongho whether his compiler checks for this |  |  |  | 2023-11-09 12:24 | PHY
6243 | RISON, Mark | 1001 | 4 | C.3 |  |  | T | Yes |  |  | C.3 |  |  | Mark Rison |  |  | There is a dot11RSNAStatsCCMPDecryptErrors but no dot11RSNAStatsGCMPDecryptErrors | Add dot11RSNAStatsGCMPDecryptErrors |  | PHY | Submission Required | Submission Required | PHY: 2023-10-12 14:49:09Z - status set to: Submission Required |  |  |  | 2023-11-09 12:24 | PHY
6244 | RISON, Mark | 1001 | 4 | C.3 |  |  | T | Yes |  |  | C.3 |  |  | Mark Rison |  |  | dot11RSNAStatsRobustMgmtGCMPReplays dot11RSNAStatsGCMPReplays are in dot11DMGCountersTable, even though they (can) apply to non-DMG STAs too | Move them to a more generic counters table |  | PHY | Submission Required | Submission Required | PHY: 2023-10-12 14:48:03Z - status set to: Submission Required Would need to define new counters and deprecate the old ones |  |  |  | 2023-11-09 12:24 | PHY
6251 | RISON, Mark | 1001 | 4 | 27 |  |  | T | Yes |  |  | 27 |  | J |  |  |  | In 11az-2022, in 27.3.18a.2 HE TB Ranging NDP The HE TB Ranging NDP has the following properties: [...] -- The only supported mode is the 2x HE-LTF with 1.6 us GI***, with HE single stream pilot HE-LTF mode***. The other combinations of HE-LTF modes and GI duration are disallowed. the highlighted portion is not true for secure HE-LTF | This comment should be rejected as 11az has not been incorporated yet | REJECTED (PHY: 2023-10-12 14:43:57Z) The comment is out of scope, as 11az has not been incorporated yet | PHY | PHY Motion 1 | Ready for Motion | PHY: 2023-10-12 14:44:19Z - status set to: Ready for Motion |  |  |  | 2023-11-06 11:36 | PHY
6282 | RISON, Mark | 1001 | 4 | C.3 |  |  | T | Yes |  |  | C.3 |  |  | Mark RISON |  |  | dot11VHTMaxNstsTotal might not be present in existing implementations. The DESCRIPTION should say that the value in dot11VHTBeamformeeNTxSupport is used in that case | Not sure this is correct either though... |  | PHY | Submission Required | Submission Required | PHY: 2023-11-06 13:13:15Z - status set to: Submission Required |  |  |  | 2023-11-09 12:27 | PHY
6283 | RISON, Mark | 1001 | 4 | J.4.2 |  |  | T | Yes |  |  | J.4.2 |  |  | Mark RISON |  |  | It is unclear what the double single quotes in passPhrase = ''password'' mean | As it says in the comment |  | PHY | Discuss | Discuss | PHY: 2023-11-06 13:12:14Z - status set to: Discuss My default suggestion would be to change each of the pairs of single quotes to a single double quote |  |  |  | 2023-11-09 12:31 | PHY
6331 | RISON, Mark | 1001 | 4 |  |  |  | T | No | [5 empty] | Mark Rison |  |  | CID 1027 suggests "power level" should be just "power" -- but there are still many "power level"s | Delete "level" in "power level" throughout |  | PHY | Submission Required | Submission Required | MISC: 2023-10-11 15:29:27Z - status set to: Submission Required |  |  |  | 2023-11-09 12:24 | PHY
6340 | RISON, Mark | 1001 | 4 | 30.3.4.1 | 4606 | 6 | T | Yes | 4606 | 6 | 30.3.4.1 |  | V | Joseph Levy |  |  | "(#4055)The 2 µs WUR OOK On and Off Symbols, the PPDU should meet the Correlation test defined in 30.3.12.5 (Correlation test on (#4370)(#4055)WUR OOK symbols)." -- this sentence doesn't make sense. And it should be a "shall" not a "should" else there may be interop issues. Ditto at 4606.57 | As it says in the comment | REVISED (PHY: 2023-11-15 02:24:39Z) - At 4606.6 change “The 2 µs WUR OOK On and Off Symbols, the PPDU …” to: “For 2 µs WUR OOK On and Off Symbols, the PPDU correlation test is defined in 30.3.12.5” and at 4606.57 change “The 4 µs WUR OOK On and Off Symbols, the PPDU …” to: “For 4 µs WUR OOK On and Off Symbols, the PPDU correlation test is defined in 30.3.12.5” Note: The requirement defined in 30.3.12.5 is a “should” statement, hence the reference to it should also be a “should” statement. Note: the correlation test provides guidance on the recommended correlation performance of MC-OOK generated WUR OOK On and Off symbols, The PHY specification for WUR OOK symbols provided in 30.3.12 as shall requirements are adequate for interop. | PHY | PHY Motion 1 | Ready for Motion | PHY: 2023-11-15 02:24:42Z - status set to: Ready for Motion PHY: 2023-10-12 14:43:05Z - status set to: More work required (revisit in Honolulu) Several issues: - Maybe "For" missing at start - "Correlation" should be lowercase - can't make shall because referenced subclause is a should too (or make both shall?) |  |  |  | 2023-11-15 02:25 | PHY
6348 | RISON, Mark | 1001 | 4 |  |  |  | T | Yes | [5 empty] | Brian HART |  |  | Brian HART: It seems like we have two requirements that spark possible questions (which may have answers already): * Nominal maximum latency of CCA detection (time from receiving a PPDU at the antenna connector and declaring channel busy) o And this is sometimes 4us, sometimes impl-dependent aCCATime, but a) are these indeed the same thing throughout the std and b) do we need any constraints on aCCATime for interoperability? * Duration within the slot where CCA is operating. o Putting on my impl hat, CCA should just be running always, which addresses this problem o But CCARESET always confuses me, so we might want some to add some more clarity there | As it says in the comment |  | PHY | Submission Required | Submission Required | MISC: 2023-10-11 15:25:24Z - status set to: Submission Required |  |  |  | 2023-11-09 12:24 | PHY
6366 | RISON, Mark | 1001 | 4 | C.3 |  |  | T | Yes |  |  | C.3 |  |  | Mark Rison |  |  | dot11GroupAddressesTable should also mention the broadcast address where relevant, since this address does not appear in the table | As it says in the comment |  | PHY | Submission Required | Submission Required | PHY: 2023-10-12 14:38:16Z - status set to: Submission Required (maybe was fixed in previous round) |  |  |  | 2023-11-09 12:24 | PHY
6374 | RISON, Mark | 1001 | 4 |  |  |  | T | Yes | [5 empty] | Mark RISON |  |  | CID 2123: we *do* have "dynamic PHY characteristics" -- see e.g. Table 27-53--HE PHY MIB attributes rightmost column | Clarify that "static" means "constant for a given PHY instantiation", and make the following sentence in each case consistent |  | PHY | Submission Required | Submission Required | MISC: 2023-10-11 15:22:26Z - status set to: Submission Required |  |  |  | 2023-11-09 12:25 | PHY
6375 | RISON, Mark | 1001 | 4 | 17.2.3 |  |  | T | No |  |  | 17.2.3 |  |  | Mark Rison |  |  | CID 1370 missed out addressing that the normative text description is missing for RX_ANTENNA in 17.2.3 (and 16.3.5 too) | As it says in the comment |  | PHY | Submission Required | Submission Required | PHY: 2023-10-12 14:37:11Z - status set to: Submission Required |  |  |  | 2023-11-09 12:26 | PHY
6399 | RISON, Mark | 1001 | 4 | D |  |  | T | Yes |  |  | D |  |  | Mark Rison |  |  | What an "operating class" does and does not specify seems to depend on the subclause the term is used in, and what was needed for the particular application at hand. E.g. sometimes it gives the complete list of valid channels, sometimes it's a partial list | Ensure that operating class has the same meaning throughout the standard |  | PHY | Submission Required | Submission Required | PHY: 2023-10-12 14:36:54Z - status set to: Submission Required |  |  |  | 2023-11-09 12:25 | PHY
6439 | RISON, Mark | 1001 | 4 |  |  |  | T | Yes | [5 empty] | Mark RISON |  |  | A discussion with Solomon TRAININ indicates that in a PBSS the rules (for addressing, security, etc.) shall be infrastructure-like for transmissions a) to the PCP if associated (but you're not required to associate to the PCP), or b) to other STAs in the PBSS via the PCP if everyone involved is associated and if the PCP provides the forwarding service (which is not mandatory); and the rules shall be IBSS-like in all other cases. However, this is not clearly specified | State that in a PBSS the rules (for addressing, security, etc.) shall be infrastructure-like for transmissions a) to the PCP if associated (but you're not required to associate to the PCP), or b) to other STAs in the PBSS via the PCP if everyone involved is associated and if the PCP provides the forwarding service; and the rules shall be IBSS-like in all other cases |  | PHY | Submission Required | Submission Required | MISC: 2023-10-11 15:02:11Z - status set to: Submission Required |  |  |  | 2023-11-09 12:35 | PHY
6461 | RISON, Mark | 1001 | 4 |  |  |  | T | No | [5 empty] | Mark RISON |  |  | Consider 5 STAs A, B, C, D, E - and assume A is a PCP, and all want to be in the same PBSS. I think the following statements hold: * B and C can associate to A, and then do security and data exchange using infra-like mechanisms (modulo the fact that A might not provide an intra-BSS forwarding service) * D and E can choose not to associate with the PCP, and then do security and data exchange with any other STA in the PBSS (including A) using IBSS-like mechanisms (but not an actual IBSS) * B and C can do security and data exchange with D and E using IBSS-like mechanisms too (and indeed have to, if A does not provide an intra-BSS forwarding service). [I'm not sure whether in the first bullet, if A does offer intra-BSS forwarding, this includes forwarding to unassociated STAs in the PBSS, or whether B and C need to do the last bullet to exchange data with D and E?] | Get a DMG SME to clarify |  | PHY | Submission Required | Submission Required | MISC: 2023-10-11 14:58:16Z - status set to: Submission Required |  |  |  | 2023-11-09 12:25 | PHY
6467 | RISON, Mark | 1001 | 4 |  |  |  | T | Yes | [5 empty] | Youhan KIM |  |  | Figure 19-27--PHY receive state machine and Figure 23-53--PHY receive state machine and Figure 21-37--PHY receive state machine and Figure 27-63--PHY receive state machine if midambles are not present have >1 "End of Wait" states | Number each of the End of Wait states, so no state appears twice |  | PHY | Submission Required | Submission Required | MISC: 2023-10-11 14:56:37Z - status set to: Submission Required |  |  |  | 2023-11-09 12:25 | PHY
6504 | RISON, Mark | 1001 | 4 | B.4 |  |  | T | No |  |  | B.4 |  |  | Mark Rison |  |  | Some of the PICS selectors have unnecessary outside parens | I can provide locations |  | PHY | Submission Required | Submission Required | PHY: 2023-10-12 14:36:19Z - status set to: Submission Required |  |  |  | 2023-11-09 12:25 | PHY
6514 | RISON, Mark | 1001 | 4 |  |  |  | T | No | [5 empty] | Mark HAMILTON |  |  | Mark HAMILTON claimed at some point that we need a definition of "minimum/receive/receiver sensitivity" | As it says in the comment |  | PHY | Submission Required | Submission Required | MISC: 2023-10-11 14:47:32Z - status set to: Submission Required |  |  |  | 2023-11-09 12:25 | PHY
6515 | RISON, Mark | 1001 | 4 |  |  |  | T | No | [5 empty] | Mark RISON |  |  | Referring to fields in binary is not clear as to the ordering of bits. E.g. it is not clear what PPDU Type = 10 at 3759.14 refers to, but there are other instances | Always specify the bit order when giving binary numbers, unless they are all-0s or all-1s (or palindromic) |  | PHY | Submission Required | Submission Required | MISC: 2023-10-11 14:44:00Z - status set to: Submission Required |  |  |  | 2023-11-09 12:25 | PHY
6528 | RISON, Mark | 1001 | 4 | C.3 |  |  | T | No |  |  | C.3 |  |  | Mark Rison |  |  | There are millions of MIB variables/tables to do with LCIs and civic locations, and it is not clear which are used in which contexts (TVWS, DSE, FTM, neighbour report, etc.) | Add some words to the parent MIB node to disambiguate them all (including the way in which/why an index is used, where an index is used) |  | PHY | Submission Required | Submission Required | PHY: 2023-10-12 14:35:13Z - status set to: Submission Required |  |  |  | 2023-11-09 12:25 | PHY
6530 | RISON, Mark | 1001 | 4 | C.1 |  |  | T | Yes |  |  | C.1 |  |  | Mark Rison |  |  | Where there is both a dot11FooImplemented and a dot11FooActivated, it should be specified that dot11FooActivated shall not be set to true unless dot11FooImplemented is true, so that an inconsistent state cannot be set | At the end of C.1 add "Where there is both a dot11<something>Implemented and a dot11<something>Activated, dot11<something>Activated shall not be set to true unless dot11<something>Implemented is true." |  | PHY | Submission Required | Submission Required | PHY: 2023-10-12 14:32:35Z - status set to: Submission Required Identify all the cases where both attributes exist, and review each of them (need to get MIB in ASCII format -- ask Yongho for it) |  |  |  | 2023-11-09 12:25 | PHY
6552 | RISON, Mark | 1001 | 4 |  |  |  | T | Yes |  |  |  |  | V | Stephen McCann |  |  | "The <blah> PPDU is composed of <blah>. This is shown in <blah>." has high risk of spec rot/inconsistency | Change to "The DMG control mode PPDU is composed of the Preamble, Header, Data field, and possibly AGC and TRN subfields. This is shown in Figure 20-6 (DMG control mode PPDU format)." to "The DMG control mode PPDU is shown in Figure 20-6 (DMG control mode PPDU format)." at 3653.50 and make similar changes for other instances of "PPDU is composed of"s | REVISED (PHY: 2023-11-16 07:05:23Z) - Incorporate the changes shown in https://mentor.ieee.org/802.11/dcn/23/11-23-1902-01-000m-cid-6552-comment-resolution.docx | PHY | PHY Motion 1 | Ready for Motion | PHY: 2023-11-16 07:05:25Z - status set to: Ready for Motion MISC: 2023-10-11 14:34:13Z - status set to: More work required MISC: 2023-10-11 14:32:27Z - status set to: More work required Schedule for the November plenary |  |  |  | 2023-11-16 07:06 | PHY
6564 | RISON, Mark | 1001 | 4 |  |  |  | T | No | [5 empty] | Mark RISON |  |  | SIG field contents should describe what they are, not (or not just) which TXVECTOR parameter they are set from | As it says in the comment |  | PHY | Submission Required | Submission Required | MISC: 2023-10-11 14:20:12Z - status set to: Submission Required |  |  |  | 2023-11-09 12:25 | PHY
6565 | RISON, Mark | 1001 | 4 |  |  |  | T | No | [5 empty] | Mark RISON |  |  | "preamble" is not clear. It is confusing that a non-HT preamble is just STF+LTF while an HT preamble also includes SIG fields | Define it as the portion of the PPDU up to and excluding the SIG(NAL/1/2/etc.) symbol(s) for that PHY (not any legacy SIG symbol(s)) |  | PHY | Submission Required | Submission Required | MISC: 2023-10-11 14:19:02Z - status set to: Submission Required |  |  |  | 2023-11-09 12:25 | PHY
6576 | Hamilton, Mark | 1001 | 4 | B.4.3 | 4649 | 44 | T | Yes | 4649 | 44 | B.4.3 |  | V |  |  |  | The definition of the O.<n> syntax is that at least one of the options must be supported. However the O.8 options result in requiring HE operation, and requiring operation in one (or more) of 2.4/5/6. So, other PHYs, and other bands, are disallowed. | Given the O.2 options, it is probably sufficient to just make these O.8 options be "O". The requirements of the subclause referenced (clause 27) already make it clear that HE operation is in 2.4/5/6. This doesn't need to be captured (again) in the PICS. | REVISED (PHY: 2023-10-12 14:25:59Z) - Change O.8 to CFHE:O.8 at 4649.44/50/57 | PHY | PHY Motion 1 | Ready for Motion | PHY: 2023-10-12 14:26:08Z - status set to: Ready for Motion |  |  |  | 2023-11-06 11:33 | PHY
6577 | Hamilton, Mark | 1001 | 4 | R.3.2 | 5758 | 9 | T | Yes | 5758 | 9 | R.3.2 |  |  | Mark HAMILTON |  |  | Figure R-1 and text in R.3.2 is very confusing with respect to multiple BSSs served by "the same physical AP". This seems to be referencing an "AP device", perhaps? But the BSS(s?) in the figure are not separated, with a separate Portal for each. | A contribution will be provided. |  | PHY | Submission Required | Submission Required | PHY: 2023-10-12 14:21:56Z - status set to: Submission Required |  |  |  | 2023-11-09 12:30 | PHY
6578 | Hamilton, Mark | 1001 | 4 | C.3 | 5414 | 49 | T | Yes | 5414 | 49 | C.3 |  |  | Stephen McCann |  |  | Why is dot11APCivicLocation a Table? Can a given AP have multiple locations? Which one is provided in ANQP exchanges? (Same thing for dot11APLCI.) | Remove the "Table" concepts for dot11APCivicLocation and dot11APLCI, and change the "Entry" SEQUENCES to be the primary definition for each. Remove "Table" in references to these MIB attributes in the body text. |  | PHY | More Work Required | More work required | PHY: 2023-11-16 07:04:40Z - status set to: More work required (bring back at ad hoc) -- suggestion was to specify that the table shall have only one row PHY: 2023-10-12 14:20:40Z - status set to: More work required (revisit in Honolulu); consult Brian HART |  |  |  | 2023-11-16 07:08 | PHY
6585 | Hamilton, Mark | 1001 | 4 | B.4.26.1 | 4841 | 62 | T | Yes | 4841 | 62 | B.4.26.1 |  | V | Edward Au |  |  | The links in the "References" column for PICS entries TVHTM6.1, TVHTM6.2 and TVHTM7 are not "hot", and have not been updated. | Fix the xrefs to be hot links, and update to reference the correct subclauses. | REVISED (PHY: 2023-11-14 02:43:04Z) - At 4841.62 and 4841.64, replace “9.19.2.3a” with “10.23.2.5 (EDCA channel access in a VHT or TVHT BSS)”, and add the appropriate cross reference. At 4842.7, replace “10.2.1.4a” with “11.2.3.16 (VHT TXOP power save)” and add the appropriate cross reference. At 4842.31 and 4842.34, replace “9.3.2.5a” with “10.3.2.9 (CTS and DMS CTS procedure)” and add the appropriate cross reference. | PHY | PHY Motion 1 | Ready for Motion | PHY: 2023-11-06 15:15:32Z - status set to: Ready for Motion PHY: 2023-10-12 14:14:33Z - status set to: More work required (scheduled for 6 Nov) Problem in TVHTM10.1/2 also |  |  |  | 2023-11-14 02:43 | PHY
6591 | Hamilton, Mark | 1001 | 4 | C.1 | 4906 | 24 | T | Yes | 4906 | 24 | C.1 |  |  | Mark HAMILTON |  |  | C.1's NOTE 2 is unclear, and not implementable. | It should be identified in the individual/specific MIB attributes DESCRIPTION statement whether the attribute applies to the peer link or the AP link, if that isn't obvious from the referenced description/behavior already. |  | PHY | Submission Required | Submission Required | PHY: 2023-10-12 14:28:19Z - status set to: Submission Required |  |  |  | 2023-11-09 12:30 | PHY
6607 | Kim, Youhan | 1001 | 4 | E.2.7.6 | 5544 | 50 | T | No | 5544 | 50 | E.2.7.6 |  |  | Youhan KIM |  |  | Recent developments at various regulatory bodies requires the Table E-12 to be updated. | Update Table E-12 (and other areas in the REVme draft) to reflect the latest regulatory situation. |  | PHY | Submission Required | More work required | PHY: 2023-11-15 03:36:00Z - status set to: More work required (bring back on Nov 20 telecon) PHY: 2023-10-12 14:27:15Z - status set to: Submission Required |  |  |  | 2023-11-15 03:36 | PHY