## Title
IEEE P802.11 Wireless LANs
Submission
Designator: | doc.: 11-21-0727-32-000m
Date: | May 2024
First Author: | Mark RISON (Samsung)
Subject: | REVme PHY comments
Full Date: | 2024-04-22
Author(s): | Name(s) | Mark RISON
| Company | Samsung Cambridge Solution Centre
| Address | SJH, CB4 0DS, U.K.
| Phone: | +44 1223 434600
Fax:
| email: | at samsung (a global commercial entity) I'm the letter emme then dot rison
Abstract:
This document contains the comments assigned to the REVme PHY ad hoc.
As the resolutions are approved, the CIDs will be moved to the Editor, and out of this file.

## Revision History
Revision | Date | Description
0 | 2021-04-23 | Initial PHY ad hoc assignment of comments from REVme CC35 -- 50 comments
1 | 2021-07-14 | Update including PHY Motion A for July 2021 plenary
2 | 2021-07-15 | Update resolution to CID 19 to refer to 21/0965r2, not r1
3 | 2021-08-20 | Update including PHY Motion B and B2 for 2021-08-23 teleconf
4 | 2021-09-20 | Update including PHY Motion C for 2021-09-20 teleconf
5 | 2021-10-21 | Update including PHY Motion D and D2 for 2021-10-25 teleconf
6 | 2021-11-15 | Update including PHY Motion E, Insufficient Details and Comment Withdrawn for November 2021 plenary
7 | 2022-01-12 | Update including PHY Motion F for January 2022 interim
8 | 2022-01-20 | Update including initial PHY ad hoc assignment of comments from REVme LB258
9 | 2022-03-11 | Update including PHY Motion G for March 2022 plenary
10 | 2022-04-12 | Update including PHY Motion H for 2022-04-22 teleconf
11 | 2022-05-16 | Update including PHY Motion I for May 2022 interim
12 | 2022-06-27 | Update including PHY Motion J for 2022-06-27 teleconf
13 | 2022-07-14 | Update including PHY Motion K for July 2022 plenary
14 | 2022-08-28 | Update including PHY Motion L for 2022-08-29 teleconf
15 | 2022-09-08 | Update prior to September 2022 interim
16 | 2022-09-15 | Update including PHY Motion M/M2/M3 for September 2022 interim
17 | 2022-09-15 | Update including updated PHY Motion M for September 2022 interim
18 | 2022-11-24 | Update including initial PHY ad hoc assignment of comments from REVme LB270
19 | 2022-12-08 | Update including PHY Motion N after December ad hoc
20 | 2023-01-18 | Update including PHY Motion O for January 2023 interim
21 | 2023-02-16 | Update including PHY Motion P for 2023-02-17 teleconf
22 | 2023-03-16 | Update including PHY Motion Q, Submission Required and More Work Required for January 2023 interim
23 | 2023-05-15 | Update including initial PHY ad hoc assignment of comments from REVme LB273
24 | 2023-05-18 | Update including PHY Motion R for May 2023 interim
25 | 2023-07-13 | Update including PHY Motion S for July 2023 plenary
26 | 2023-11-09 | Update including initial PHY ad hoc assignment of comments from initial SA ballot
27 | 2023-11-15 | Update including PHY Motion 1 for November 2023 plenary
28 | 2023-12-13 | Update including PHY Motion 2 and 2b for 2023-12-15 teleconf
29 | 2024-01-17 | Update including PHY Motion 3 and Submission Required for January 2024 interim
30 | 2024-03-11 | Update including initial PHY ad hoc assignment of comments from first recirculation SA ballot
31 | 2024-03-13 | Update including PHY Motion 4 and 4b for March 2024 plenary
32 | 2024-04-22 | Update including PHY Motion 5 for 2024-05-06 teleconf

## PHY Motion 5
CID | Commenter | LB | Draft | Clause Number(C) | Page(C) | Line(C) | Type of Comment | Part of No Vote | Page | Line | Clause | Duplicate of CID | Resn Status | Assignee | Submission | Motion Number | Comment | Proposed Change | Resolution | Owning Ad-hoc | Comment Group | Ad-hoc Status | Ad-hoc Notes | Edit Status | Edit Notes | Edited in Draft | Last Updated | Last Updated By
7094 | Kneckt, Jarkko | 1002 | 5 | 27.3.20.2 | 4390 | 43 | T | Yes | 4390 | 43 | 27.3.20.2 |  | V | Ali RAISSINIA |  |  | Mapping between an Octet to bits, specifically which bits are LSB and MSB, is ambigious | It would be better to add a note that clearly defines how the octet is mapped to bits and which bits are LSB and MSB. An example note would be " Note: the Octet should map to bits as follows: B7 B6 B5 B4 B3 B2 B1 B0, where B7 is the most significant bit and B0 is the least significant bit. An example of this mapping is 0xeb (Octet) = 11101011 (B7 B6 B5 B4 B3 B2 B1 B0)" | REVISED (PHY: 2024-04-17 11:32:36Z) - Incorporate the changes in https://mentor.ieee.org/802.11/dcn/24/11-24-0697-00-000m-cid-7094.docx. (Note, this adds this paragraph: "NOTE--Each octet that is used for per stream phase rotation is mapped so that B7 is the most significant bit and B0 is the least significant bit.") | PHY | PHY Motion 5 | Ready For Motion | PHY: 2024-04-17 11:34:19Z - status set to: Ready For Motion PHY: 2024-03-12 22:58:16Z - status set to: More Work Required Schedule for ad hoc Agree need to be clear on order of bit transmission within an octet PHY: 2024-03-09 23:07:43Z - status set to: Review |  |  |  | 2024-04-17 11:34 | PHY

## More Work Required
CID | Commenter | LB | Draft | Clause Number(C) | Page(C) | Line(C) | Type of Comment | Part of No Vote | Page | Line | Clause | Duplicate of CID | Resn Status | Assignee | Submission | Motion Number | Comment | Proposed Change | Resolution | Owning Ad-hoc | Comment Group | Ad-hoc Status | Ad-hoc Notes | Edit Status | Edit Notes | Edited in Draft | Last Updated | Last Updated By
7016 | Wang, Xiaofei | 1002 | 5 | 27.3.19.1 | 4387 | 1 | T | Yes | 4387 | 1 | 27.3.19.1 |  |  | Youhan KIM |  |  | Firstly, since how to assign indices to antenna chains is implementation dependent, the Q matrix doesn't have to be an Identity matrix. Requiring the Q matrix to be a binary unitary matrix of size N_TX x N_TX (elements restricted to 0 or 1) should be sufficient. Secondly, the sentence "the Q matrix shall be based on an antenna selection matrix with no antenna swapping" is not clear. Both "antenna selection matrix" and "antenna swapping" are not defined anywhere in the spec draft. | Change the paragraph to "For transmission of HE-STFs and HE-LTFs, if NSTS = N_TX, the Q matrix shall be a binary unitary matrix of size N_TX x N_TX, and if NSTS < NTx, the Q matrix shall become a binary unitary matrix of size NSTS x NSTS after rows with all 0s are removed. The Q matrix shall not be changed during HE Ranging NDP transmissions." Define "binary unitary matrix" in Clause 3.1 as "unitary matrix with the values of elements restricted to 0 or 1." |  | PHY | More Work Required | More Work Required | PHY: 2024-04-17 11:28:36Z - status set to: More Work Required Bring back at 6 May teleconf PHY: 2024-03-12 23:29:51Z - status set to: More Work Required PHY: 2024-03-09 23:11:47Z - status set to: Review |  |  |  | 2024-04-17 11:29 | PHY
7017 | Wang, Xiaofei | 1002 | 5 | 27.3.19.2 | 4389 | 39 | T | Yes | 4389 | 39 | 27.3.19.2 |  |  | Youhan KIM |  |  | Firstly, since how to assign indices to antenna chains is implementation dependent, the Q matrix doesn't have to be an Identity matrix. Requiring the Q matrix to be a binary unitary matrix of size N_TX x N_TX should be sufficient. Secondly, the sentence "the Q matrix shall be based on an antenna selection matrix with no antenna swapping" is not clear. Both "antenna selection matrix" and "antenna swapping" are not defined anywhere in the spec draft. | Change the paragraph to "For transmission of HE-STFs and HE-LTFs, if NSTS = N_TX, the Q matrix shall be a binary unitary matrix of size N_TX x N_TX , and if NSTS < NTx, the Q matrix shall become a binary unitary matrix of size NSTS x NSTS after rows with all 0s are removed. The Q matrix shall not be changed during HE TB Ranging NDP transmissions." |  | PHY | More Work Required | More Work Required | PHY: 2024-04-17 11:30:41Z - status set to: More Work Required Bring back at 6 May teleconf PHY: 2024-03-12 23:29:32Z - status set to: More Work Required PHY: 2024-03-09 23:11:36Z - status set to: Review |  |  |  | 2024-04-17 11:31 | PHY
7018 | Wang, Xiaofei | 1002 | 5 | 27.3.20.1 | 4390 | 34 | T | Yes | 4390 | 34 | 27.3.20.1 |  |  | Youhan KIM |  |  | Since identity matrix is always square, there is no need to include "square". Also, if the purpose is to avoid beamforming, Q matrix just needs to be a binary unitary matrix. | Change the sentence to "No beamforming is applied; Q is a binary unitary matrix" |  | PHY | More Work Required | More Work Required | PHY: 2024-04-17 11:28:57Z - status set to: More Work Required Bring back at 6 May teleconf. Related to 7016/7017 PHY: 2024-03-12 23:28:17Z - status set to: More Work Required PHY: 2024-03-09 23:11:27Z - status set to: Review Existing text is "No beamforming is applied; Q is a square identity matrix." |  |  |  | 2024-04-17 11:30 | PHY
7020 | Wang, Xiaofei | 1002 | 5 | 27.3.20.6 | 4401 | 40 | T | Yes | 4401 | 40 | 27.3.20.6 |  |  | Youhan KIM |  |  | No need to include "block" in the sentence. Making Q matrix to be a binary unitary matrix is sufficient. | Change the sentence to "There is no spatial mapping. The Q matrix shall be a binary unitary matrix" |  | PHY | More Work Required | More Work Required | PHY: 2024-04-17 11:31:28Z - status set to: More Work Required Bring back at 6 May teleconf. Related to 7016/7017 PHY: 2024-03-12 23:24:45Z - status set to: More Work Required PHY: 2024-03-09 23:11:16Z - status set to: Review Currently: "There is no spatial mapping, the Q matrix is a block identity matrix." Change to: "There is no spatial mapping, the Q matrix is an identity matrix."? |  |  |  | 2024-04-17 11:32 | PHY
7021 | Wang, Xiaofei | 1002 | 5 | 27.3.19.1 | 4388 | 54 | T | Yes | 4388 | 54 | 27.3.19.1 |  |  | Joseph Levy |  |  | All "Tx antennas" in this paragraph should be "Tx antenna chains" | As in comment |  | PHY | More Work Required | More Work Required | PHY: 2024-04-17 11:27:48Z - status set to: More Work Required Bring back at 6 May teleconf PHY: 2024-03-12 23:16:30Z - status set to: More Work Required The term "antenna chain" is not defined Is there anything wrong with "Tx antenna"? Is "Tx chain" correct/better? "transmit chain"? PHY: 2024-03-09 23:11:08Z - status set to: Review |  |  |  | 2024-04-17 11:32 | PHY
7123 | Levy, Joseph | 1002 | 5 | 17.3.9.8 | 3421 | 45 | T | Yes | 3421 | 45 | 17.3.9.8 |  |  | Joseph Levy |  |  | There are multiple clauses in the draft that provide requirements for testing. These clause while interesting and informative should not be normative clauses in the 802.11 specification as the 802.11 specification specifies a MAC and PHY specifications, not a test specification. e.g. Clause 27.3.19.4.4 is very interesting and informative, however it does not contain 802.11 requirements, it contains the requirements for transmitter modulation accuracy (EVM) test. These tests while vital for assessing if a device does or does not meet the EVM requirements, but they are not requirements on the MAC or the PHY and should not in the body of the specification. This clause also uses normative language to define the text equipment and test behavior, e.g., "The transmit modulation accuracy test shall be performed ...". These requirement should be contained in an annex and not in the main body of the text. Therefore move the test clause in the specification to an informative test annex. Also note that the notice and disclaimer on page 3 clearly states that: IEEE does not "test" and allows that are there many ways to "test". Hence, any testing provide in this specification is not normative but informative. (Clauses 17.3.9.8, 19.3.18.7.4, 20.4.4.1.2, 20.5.4.1.1, 21.3.17.4.4, 23.3.17.4.4, 24.5.4.1.1, 25.4.6.1.2, 25.5.7.1.2, 25.6.9.1.2, 27.3.21.4.4, 28.5.11.1.1, 28.6.11.1.1). | Remove test instrumentation requirements from the body of the 802.11 specification and locate these requirements in an annex. Create an informative Annex that contains the Transmit modulation accuracy tests, similar to Annex P which provides Location and Time Difference accuracy tests: Annex AF Transmit modulation accuracy tests. Move the following clause 17.3.9.8 to the annex, and replace the text in clause 17.3.9.8 with: "A recommended transmit modulation accuracy test is defined Annex AF." Also all normative language should be removed from the new informative annex (e.g., "shall "s replaced with "might") Similar changes should be made at the other noted location, moving the tests to the Annex, while maintain the requirements in the body of the 802.11 specification. |  | PHY | More Work Required | More Work Required | PHY: 2024-04-17 17:06:44Z - status set to: More Work Required Start discussion on 802.11 reflector PHY: 2024-03-09 23:06:13Z - status set to: Discuss OK with direction? |  |  |  | 2024-04-17 17:08 | PHY
7157 | RISON, Mark | 1002 | 5 | 25.6.9.2.1 | 4022 | 7 | T | Yes | 4022 | 7 | 25.6.9.2.1 |  |  | Yan XIN |  |  | "When using the OFDM mode and only while transmitting OFDM symbols, Ei with i equal to –70 to –2 and +2 to +70 shall not deviate by more than ± 2 dB from Eavg. And Ei with i equal to –71 to –89 and +70 to +89 shall not deviate by more than +2/–4 dB from Eavg." -- it is not clear why +70 is counted twice. This needs to be checked with an SME because the next subclause follows a different pattern | Change to "When using the OFDM mode and only while transmitting OFDM symbols, Ei with i equal to –70 to –2 and +2 to +70 shall not deviate by more than ± 2 dB from Eavg. And Ei with i equal to –71 to –89 and +71 to +89 shall not deviate by more than +2/–4 dB from Eavg.". In the next subclause change "+145" to "+146" |  | PHY | More Work Required | Submission Required | PHY: 2024-04-17 11:35:27Z - status set to: Submission Required PHY: 2024-03-12 22:42:43Z - status set to: More Work Required Mark to follow up with Edward and Yan PHY: 2024-03-09 23:04:15Z - status set to: Review |  |  |  | 2024-04-17 11:36 | PHY
7168 | RISON, Mark | 1002 | 5 | 25 |  |  | T | Yes |  |  | 25 |  |  | Edward Au |  |  | In Clause 25 "OFDM mode" sometimes has "CMMG " prepended but not always | Delete "CMMG " throughout when present before "OFDM mode" |  | PHY | More Work Required | More Work Required | PHY: 2024-04-17 16:46:17Z - status set to: More Work Required Preference to instead add "CMMG" where missing Bring back at 6 May teleconf PHY: 2024-03-09 23:04:04Z - status set to: Discuss |  |  |  | 2024-04-17 17:08 | PHY
7179 | RISON, Mark | 1002 | 5 | D |  |  | T | Yes |  |  | D |  |  | Edward Au |  |  | In some parts of the spec FCC is for North America (e.g. DS5.1 in PICS "North America (FCC)") but in others it's just for the USA (e.g. dot11RegDomainsSupportedTable "FCC (USA and its territories(#296))"). One of the two must be incorrect | As it says in the comment |  | PHY | More Work Required | More Work Required | PHY: 2024-04-17 16:43:13Z - status set to: More Work Required Bring back at 6 May teleconf PHY: 2024-03-09 23:02:59Z - status set to: Discuss Commenter thinks FCC is just for the USA and its territories -- change to "USA and its territories (FCC)" |  |  |  | 2024-04-17 17:08 | PHY
7208 | RISON, Mark | 1002 | 5 | C.3 | 5637 | 29 | T | Yes | 5637 | 29 | C.3 |  |  | Mark Rison |  |  | Definition of dot11TransmittedFragmentCount is "This is a status variable. This counter is incremented when a Data or Management frame (which may or may not be a fragment) is successfully transmitted." Does this include (QoS) Null? Similarly for definition of dot11QoSTransmittedFragmentCount | Add a NOTE to say this includes (QoS) Null frames |  | PHY | More Work Required | More Work Required | PHY: 2024-04-17 16:39:05Z - status set to: More Work Required Agreement with the direction Bring back at 6 May teleconf PHY: 2024-03-09 23:02:26Z - status set to: Discuss |  |  |  | 2024-04-17 17:08 | PHY
7228 | RISON, Mark | 1002 | 5 | C.3 |  |  | T | Yes |  |  | C.3 |  |  | Mark Rison |  |  | Some DESCRIPTIONs have standalone phrases like "Responder Sector Sweep Retry Limit" and "Responder Sector Sweep Backoff" and "A-BFT Transmit Sector Sweep Switch." | Replace them with an actual sentence giving behaviour in each case |  | PHY | More Work Required | More Work Required | PHY: 2024-04-17 16:34:07Z - status set to: More Work Required Mark to ask Sang KIM @ LG Bring back at 6 May teleconf if possible PHY: 2024-03-09 23:00:10Z - status set to: Discuss What is the intended meaning? E.g. 5707.63 |  |  |  | 2024-04-17 17:08 | PHY

## Submission Required
CID | Commenter | LB | Draft | Clause Number(C) | Page(C) | Line(C) | Type of Comment | Part of No Vote | Page | Line | Clause | Duplicate of CID | Resn Status | Assignee | Submission | Motion Number | Comment | Proposed Change | Resolution | Owning Ad-hoc | Comment Group | Ad-hoc Status | Ad-hoc Notes | Edit Status | Edit Notes | Edited in Draft | Last Updated | Last Updated By
7124 | Levy, Joseph | 1002 | 5 | 15.4.5.11 | 3350 | 2 | T | Yes | 3350 | 2 | 15.4.5.11 |  |  | Joseph Levy |  |  | Time of Departure accuracy clause provides test parameters to enable the testing of the departure accuracy and the test threshold. But, there is no requirement provided in the clause, only an implied requirement: the TIME_OF_DEPARTURE_ACCURACY_TEST_THRESH is 80ns. | Add a requirement for time of departure accuracy by inserting the following requirement following the clause heading (line 2): "The accuracy of the time of departure provided in TIME_OF_DEPARTURE shall be less than or equal to +/- 80 ns." |  | PHY | Submission Required | Submission Required | PHY: 2024-03-09 23:05:43Z - status set to: Review |  |  |  | 2024-03-14 00:21 | PHY
7134 | Levy, Joseph | 1002 | 5 | 28.5.11.1.2 | 4658 | 38 | T | Yes | 4658 | 38 | 28.5.11.1.2 |  |  | Joseph Levy |  |  | Time of Departure accuracy clause provides test parameters to enable the testing of the departure accuracy and the test threshold. But, there is no requirement provided in the clause, only an implied requirement: the TIME_OF_DEPARTURE_ACCURACY_TEST_THRESH is 80ns. | Add a requirement for time of departure accuracy by inserting the following requirement following the clause heading: "The accuracy of the time of departure provided in TIME_OF_DEPARTURE shall be less than or equal to +/- aDMGTimeOfDepartureAccuacyThresh." |  | PHY | Submission Required | Submission Required | PHY: 2024-03-09 23:04:37Z - status set to: Review |  |  |  | 2024-03-14 00:21 | PHY
7133 | Levy, Joseph | 1002 | 5 | 27.3.21.5 | 4434 | 60 | T | Yes | 4434 | 60 | 27.3.21.5 |  |  | Joseph Levy |  |  | Time of Departure accuracy clause provides test parameters to enable the testing of the departure accuracy and the test threshold. But, there is no requirement provided in the clause, only an implied requirement: the TIME_OF_DEPARTURE_ACCURACY_TEST_THRESH is 80ns. | Add a requirement for time of departure accuracy by inserting the following requirement following the clause heading: "The accuracy of the time of departure provided in TIME_OF_DEPARTURE shall be less than or equal to +/- 80 ns." |  | PHY | Submission Required | Submission Required | PHY: 2024-03-09 23:04:44Z - status set to: Review |  |  |  | 2024-03-14 00:21 | PHY
7132 | Levy, Joseph | 1002 | 5 | 25.6.9.2.3 | 4025 | 29 | T | Yes | 4025 | 29 | 25.6.9.2.3 |  |  | Joseph Levy |  |  | Time of Departure accuracy clause provides test parameters to enable the testing of the departure accuracy and the test threshold. But, there is no requirement provided in the clause, only an implied requirement: the TIME_OF_DEPARTURE_ACCURACY_TEST_THRESH is 80ns. | Add a requirement for time of departure accuracy by inserting the following requirement following the clause heading: "The accuracy of the time of departure provided in TIME_OF_DEPARTURE shall be less than or equal to +/- 80 ns." |  | PHY | Submission Required | Submission Required | PHY: 2024-03-09 23:04:51Z - status set to: Review |  |  |  | 2024-03-14 00:21 | PHY
7131 | Levy, Joseph | 1002 | 5 | 25.5.7.1.3 | 4003 | 2 | T | Yes | 4003 | 2 | 25.5.7.1.3 |  |  | Joseph Levy |  |  | Time of Departure accuracy clause provides test parameters to enable the testing of the departure accuracy and the test threshold. But, there is no requirement provided in the clause, only an implied requirement: the TIME_OF_DEPARTURE_ACCURACY_TEST_THRESH is 80ns. | Add a requirement for time of departure accuracy by inserting the following requirement following the clause heading: "The accuracy of the time of departure provided in TIME_OF_DEPARTURE shall be less than or equal to +/- 80 ns." |  | PHY | Submission Required | Submission Required | PHY: 2024-03-09 23:04:58Z - status set to: Review |  |  |  | 2024-03-14 00:21 | PHY
7130 | Levy, Joseph | 1002 | 5 | 24.5.4.1.2 | 3952 | 25 | T | Yes | 3952 | 25 | 24.5.4.1.2 |  |  | Joseph Levy |  |  | Time of Departure accuracy clause provides test parameters to enable the testing of the departure accuracy and the test threshold. But, there is no requirement provided in the clause, only an implied requirement: the TIME_OF_DEPARTURE_ACCURACY_TEST_THRESH is 80ns. | Add a requirement for time of departure accuracy by inserting the following requirement following the clause heading: "The accuracy of the time of departure provided in TIME_OF_DEPARTURE shall be less than or equal to +/- 80 ns." |  | PHY | Submission Required | Submission Required | PHY: 2024-03-09 23:05:03Z - status set to: Review |  |  |  | 2024-03-14 00:21 | PHY
7129 | Levy, Joseph | 1002 | 5 | 23.2.17.5 | 3897 | 45 | T | Yes | 3897 | 45 | 23.2.17.5 |  |  | Joseph Levy |  |  | Time of Departure accuracy clause provides test parameters to enable the testing of the departure accuracy and the test threshold. But, there is no requirement provided in the clause, only an implied requirement: the TIME_OF_DEPARTURE_ACCURACY_TEST_THRESH is 80ns. | Add a requirement for time of departure accuracy by inserting the following requirement following the clause heading: "The accuracy of the time of departure provided in TIME_OF_DEPARTURE shall be less than or equal to +/- 80 ns." |  | PHY | Submission Required | Submission Required | PHY: 2024-03-09 23:05:09Z - status set to: Review |  |  |  | 2024-03-14 00:21 | PHY
7128 | Levy, Joseph | 1002 | 5 | 21.3.17.5 | 3699 | 22 | T | Yes | 3699 | 22 | 21.3.17.5 |  |  | Joseph Levy |  |  | Time of Departure accuracy clause provides test parameters to enable the testing of the departure accuracy and the test threshold. But, there is no requirement provided in the clause, only an implied requirement: the TIME_OF_DEPARTURE_ACCURACY_TEST_THRESH is 80ns. | Add a requirement for time of departure accuracy by inserting the following requirement following the clause heading: "The accuracy of the time of departure provided in TIME_OF_DEPARTURE shall be less than or equal to +/- 80 ns." |  | PHY | Submission Required | Submission Required | PHY: 2024-03-09 23:05:14Z - status set to: Review |  |  |  | 2024-03-14 00:21 | PHY
7127 | Levy, Joseph | 1002 | 5 | 19.2.18.8 | 3526 | 21 | T | Yes | 3526 | 21 | 19.2.18.8 |  |  | Joseph Levy |  |  | Time of Departure accuracy clause provides test parameters to enable the testing of the departure accuracy and the test threshold. But, there is no requirement provided in the clause, only an implied requirement: the TIME_OF_DEPARTURE_ACCURACY_TEST_THRESH is 80ns. | Add a requirement for time of departure accuracy by inserting the following requirement following the clause heading: "The accuracy of the time of departure provided in TIME_OF_DEPARTURE shall be less than or equal to +/- 80 ns." |  | PHY | Submission Required | Submission Required | PHY: 2024-03-09 23:05:21Z - status set to: Review |  |  |  | 2024-03-14 00:21 | PHY
7135 | Levy, Joseph | 1002 | 5 | 28.6.11.1.2 | 4698 | 32 | T | Yes | 4698 | 32 | 28.6.11.1.2 |  |  | Joseph Levy |  |  | Time of Departure accuracy clause provides test parameters to enable the testing of the departure accuracy and the test threshold. But, there is no requirement provided in the clause, only an implied requirement: the TIME_OF_DEPARTURE_ACCURACY_TEST_THRESH is 80ns. | Add a requirement for time of departure accuracy by inserting the following requirement following the clause heading: "The accuracy of the time of departure provided in TIME_OF_DEPARTURE shall be less than or equal to +/- aDMGTimeOfDepartureAccuacyThresh." |  | PHY | Submission Required | Submission Required | PHY: 2024-03-12 22:46:50Z - status set to: Submission Required Fix location and typo PHY: 2024-03-09 23:04:26Z - status set to: Review |  |  |  | 2024-03-12 22:47 | PHY
7125 | Levy, Joseph | 1002 | 5 | 16.3.7.10 | 3378 | 43 | T | No | 3378 | 43 | 16.3.7.10 |  |  | Joseph Levy |  |  | Time of Departure accuracy clause provides test parameters to enable the testing of the departure accuracy and the test threshold. But, there is no requirement provided in the clause, only an implied requirement: the TIME_OF_DEPARTURE_ACCURACY_TEST_THRESH is 80ns. | Add a requirement for time of departure accuracy by inserting the following requirement following the clause heading: "The accuracy of the time of departure provided in TIME_OF_DEPARTURE shall be less than or equal to +/- 80 ns." |  | PHY | Submission Required | Submission Required | PHY: 2024-03-09 23:05:32Z - status set to: Review |  |  |  | 2024-03-14 00:21 | PHY
7011 | Goodall, David | 1002 | 5 | E.1 | 5900 | 44 | T | Yes | 5900 | 44 | E.1 |  |  | David GOODALL |  |  | S1G channelization did not take into account the emissions requirements that take effect immediately at the band edges in many regulatory domains. For example the highest 1, 2, 4 and 8 MHz channels in the US regulatory domain cannot be used at the same transmit powers as the lower channels, even with tighter spectral masks and SAW filters. This creates a problem for practical deployments and doesn't make good use of the available spectrum particularly in countries that support 915-928 MHz. | Review S1G channelization and introduce guard bands where appropriate. For example in regulatory domains that support 915-928 MHz the channels should make use of the 12 MHz between 915.5 and 927.5 MHz leaving 500 kHz unused at the band edges. |  | PHY | Submission Required | Submission Required | PHY: 2024-03-09 23:12:32Z - status set to: Submission Required |  |  |  | 2024-03-11 15:55 | PHY
7116 | Hamilton, Mark | 1002 | 5 | R.3.2. | 6135 | 8 | T | Yes | 6135 | 8 | R.3.2. |  |  | Mark HAMILTON |  |  | Figure R-1 and text in R.3.2 is very confusing with respect to multiple BSSs served by "the same physical AP". This seems to be referencing an "AP device", perhaps? But the BSS(s?) in the figure are not separated, with a separate Portal for each. | As in comment. |  | PHY | Submission Required | Submission Required | PHY: 2024-03-09 23:06:46Z - status set to: Submission Required |  |  |  | 2024-03-11 15:55 | PHY
7115 | Hamilton, Mark | 1002 | 5 | C.1 | 5252 | 24 | T | Yes | 5252 | 24 | C.1 |  |  | Mark HAMILTON |  |  | Which attributes only apply to the link with the AP? Do some atrributes only apply to the direct link then (and not the link with the AP), or even not to non-TDLS operation? This information should be in the DESCRIPTION of the affected attributes, not a hand-wave at the start of Annex C. | As in comment. |  | PHY | Submission Required | Submission Required | PHY: 2024-03-09 23:07:03Z - status set to: Submission Required |  |  |  | 2024-03-11 15:55 | PHY
7103 | Hamilton, Mark | 1002 | 5 | M.1 | 6103 | 19 | T | Yes | 6103 | 19 | M.1 |  |  | Mark HAMILTON |  |  | "As specified in IEEE Std 802, EPD encoding always starts with a Length/Type field…" IEEE Std 802 doesn't say that. In fact, IEEE Std 802's subclause on encoding is being re-written to clarify all the options for both EPD and LPD. This text needs to align. | (As IEEE Std 802 language stabilitzes) re-write this text to align. |  | PHY | Submission Required | Submission Required | PHY: 2024-03-09 23:07:21Z - status set to: Submission Required |  |  |  | 2024-03-11 15:55 | PHY
7081 | Qi, Emily | 1002 | 5 | 17.3.5.5 | 3402 | 44 | T | Yes | 3402 | 44 | 17.3.5.5 |  |  | Stephan SAND |  |  | In 11bd-2022, Note 2 and Note 3 were modified. However, those notes were modified by CID 602. Editor added the following Note 3 and Note 6 to incorporate the changes from 11bd. Please review. | as in comment. |  | PHY | Submission Required | Submission Required | PHY: 2024-04-15 15:05:27Z - status set to: Submission Required PHY: 2024-03-09 23:08:23Z - status set to: Discuss Not clear what the actual proposed change is |  |  |  | 2024-04-17 17:09 | PHY
7080 | Qi, Emily | 1002 | 5 | 17.3.2.2 | 3388 | 26 | T | Yes | 3388 | 26 | 17.3.2.2 |  |  | Stephan SAND |  |  | 11bd modified item e) of this subclause. However, Editor cannot find cited texts. Therefore, changes from 11bd are not incorporated this subclause. | as in comment. |  | PHY | Submission Required | Submission Required | PHY: 2024-04-15 15:05:08Z - status set to: Submission Required PHY: 2024-03-09 23:08:54Z - status set to: Discuss Not clear what the actual proposed change is |  |  |  | 2024-04-17 17:09 | PHY
7034 | Smely, Di Dieter | 1002 | 5 | 17.3.2.2 | 3388 | 28 | T | Yes | 3388 | 28 | 17.3.2.2 |  |  | Stephan SAND |  |  | Following editors note in sub clause 17.3.2.2.is unspecific/unclear: "Editor’s Note: 11bd modified item e) of this subclause. However, Editor cannot find cited texts. Therefore, changes from 11bd are not incorporated this subclause.". Does this mean that the 11bd scrambling sequence is not fully specified? | Clarify in the note whether the 11bd scrambling sequence is specified correctly even the item e) of sub clause 17.3.2.2 is not changed according to 11bd, or fix the problem with the cited texts and amend item e) according to the the 11bd amendment. Unfortunately the note is not specific enough to understand which citation cannot be found. |  | PHY | Submission Required | Submission Required | PHY: 2024-04-15 15:04:45Z - status set to: Submission Required PHY: 2024-03-09 23:10:43Z - status set to: Discuss I think this is the same issue as 7080 |  |  |  | 2024-04-17 17:09 | PHY
7015 | Goodall, David | 1002 | 5 | E.1 | 5900 | 35 | T | Yes | 5900 | 35 | E.1 |  |  | David GOODALL |  |  | Korea now allows 802.11ah devices to operate in the 925-931 MHz band. | Add entries for the Korean 925-931 MHz band to tables E-4 (Global Operating Classes) and E-5 (S1G Operating Classes) |  | PHY | Submission Required | Submission Required | PHY: 2024-03-09 23:12:04Z - status set to: Submission Required |  |  |  | 2024-03-11 15:55 | PHY
7014 | Goodall, David | 1002 | 5 | E.1 | 5900 | 35 | T | Yes | 5900 | 35 | E.1 |  |  | David GOODALL |  |  | The 920-925 MHz band is available in Taiwan and Thailand. | Add entries for Taiwan and Thailand to the S1G Operating classes table E-5. |  | PHY | Submission Required | Submission Required | PHY: 2024-03-09 23:12:20Z - status set to: Submission Required |  |  |  | 2024-03-11 15:55 | PHY
7126 | Levy, Joseph | 1002 | 5 | 17.3.9.9 | 3419 | 1 | T | Yes | 3419 | 1 | 17.3.9.9 |  |  | Joseph Levy |  |  | Time of Departure accuracy clause provides test parameters to enable the testing of the departure accuracy and the test threshold. But, there is no requirement provided in the clause, only an implied requirement: the TIME_OF_DEPARTURE_ACCURACY_TEST_THRESH is 80ns. | Add a requirement for time of departure accuracy by inserting the following requirement following the clause heading (line 2): "The accuracy of the time of departure provided in TIME_OF_DEPARTURE shall be less than or equal to +/- 80 ns." |  | PHY | Submission Required | Submission Required | PHY: 2024-03-09 23:05:27Z - status set to: Review |  |  |  | 2024-03-14 00:21 | PHY

## David GOODALL
CID | Commenter | LB | Draft | Clause Number(C) | Page(C) | Line(C) | Type of Comment | Part of No Vote | Page | Line | Clause | Duplicate of CID | Resn Status | Assignee | Submission | Motion Number | Comment | Proposed Change | Resolution | Owning Ad-hoc | Comment Group | Ad-hoc Status | Ad-hoc Notes | Edit Status | Edit Notes | Edited in Draft | Last Updated | Last Updated By
7011 | Goodall, David | 1002 | 5 | E.1 | 5900 | 44 | T | Yes | 5900 | 44 | E.1 |  |  | David GOODALL |  |  | S1G channelization did not take into account the emissions requirements that take effect immediately at the band edges in many regulatory domains. For example the highest 1, 2, 4 and 8 MHz channels in the US regulatory domain cannot be used at the same transmit powers as the lower channels, even with tighter spectral masks and SAW filters. This creates a problem for practical deployments and doesn't make good use of the available spectrum particularly in countries that support 915-928 MHz. | Review S1G channelization and introduce guard bands where appropriate. For example in regulatory domains that support 915-928 MHz the channels should make use of the 12 MHz between 915.5 and 927.5 MHz leaving 500 kHz unused at the band edges. |  | PHY | Submission Required | Submission Required | PHY: 2024-03-09 23:12:32Z - status set to: Submission Required |  |  |  | 2024-03-11 15:55 | PHY
7014 | Goodall, David | 1002 | 5 | E.1 | 5900 | 35 | T | Yes | 5900 | 35 | E.1 |  |  | David GOODALL |  |  | The 920-925 MHz band is available in Taiwan and Thailand. | Add entries for Taiwan and Thailand to the S1G Operating classes table E-5. |  | PHY | Submission Required | Submission Required | PHY: 2024-03-09 23:12:20Z - status set to: Submission Required |  |  |  | 2024-03-11 15:55 | PHY
7015 | Goodall, David | 1002 | 5 | E.1 | 5900 | 35 | T | Yes | 5900 | 35 | E.1 |  |  | David GOODALL |  |  | Korea now allows 802.11ah devices to operate in the 925-931 MHz band. | Add entries for the Korean 925-931 MHz band to tables E-4 (Global Operating Classes) and E-5 (S1G Operating Classes) |  | PHY | Submission Required | Submission Required | PHY: 2024-03-09 23:12:04Z - status set to: Submission Required |  |  |  | 2024-03-11 15:55 | PHY

## Edward AU
CID | Commenter | LB | Draft | Clause Number(C) | Page(C) | Line(C) | Type of Comment | Part of No Vote | Page | Line | Clause | Duplicate of CID | Resn Status | Assignee | Submission | Motion Number | Comment | Proposed Change | Resolution | Owning Ad-hoc | Comment Group | Ad-hoc Status | Ad-hoc Notes | Edit Status | Edit Notes | Edited in Draft | Last Updated | Last Updated By
7168 | RISON, Mark | 1002 | 5 | 25 |  |  | T | Yes |  |  | 25 |  |  | Edward Au |  |  | In Clause 25 "OFDM mode" sometimes has "CMMG " prepended but not always | Delete "CMMG " throughout when present before "OFDM mode" |  | PHY | More Work Required | More Work Required | PHY: 2024-04-17 16:46:17Z - status set to: More Work Required Preference to instead add "CMMG" where missing Bring back at 6 May teleconf PHY: 2024-03-09 23:04:04Z - status set to: Discuss |  |  |  | 2024-04-17 17:08 | PHY
7179 | RISON, Mark | 1002 | 5 | D |  |  | T | Yes |  |  | D |  |  | Edward Au |  |  | In some parts of the spec FCC is for North America (e.g. DS5.1 in PICS "North America (FCC)") but in others it's just for the USA (e.g. dot11RegDomainsSupportedTable "FCC (USA and its territories(#296))"). One of the two must be incorrect | As it says in the comment |  | PHY | More Work Required | More Work Required | PHY: 2024-04-17 16:43:13Z - status set to: More Work Required Bring back at 6 May teleconf PHY: 2024-03-09 23:02:59Z - status set to: Discuss Commenter thinks FCC is just for the USA and its territories -- change to "USA and its territories (FCC)" |  |  |  | 2024-04-17 17:08 | PHY

## Joseph LEVY
CID | Commenter | LB | Draft | Clause Number(C) | Page(C) | Line(C) | Type of Comment | Part of No Vote | Page | Line | Clause | Duplicate of CID | Resn Status | Assignee | Submission | Motion Number | Comment | Proposed Change | Resolution | Owning Ad-hoc | Comment Group | Ad-hoc Status | Ad-hoc Notes | Edit Status | Edit Notes | Edited in Draft | Last Updated | Last Updated By
7021 | Wang, Xiaofei | 1002 | 5 | 27.3.19.1 | 4388 | 54 | T | Yes | 4388 | 54 | 27.3.19.1 |  |  | Joseph Levy |  |  | All "Tx antennas" in this paragraph should be "Tx antenna chains" | As in comment |  | PHY | More Work Required | More Work Required | PHY: 2024-04-17 11:27:48Z - status set to: More Work Required Bring back at 6 May teleconf PHY: 2024-03-12 23:16:30Z - status set to: More Work Required The term "antenna chain" is not defined Is there anything wrong with "Tx antenna"? Is "Tx chain" correct/better? "transmit chain"? PHY: 2024-03-09 23:11:08Z - status set to: Review |  |  |  | 2024-04-17 11:32 | PHY
7123 | Levy, Joseph | 1002 | 5 | 17.3.9.8 | 3421 | 45 | T | Yes | 3421 | 45 | 17.3.9.8 |  |  | Joseph Levy |  |  | There are multiple clauses in the draft that provide requirements for testing. These clause while interesting and informative should not be normative clauses in the 802.11 specification as the 802.11 specification specifies a MAC and PHY specifications, not a test specification. e.g. Clause 27.3.19.4.4 is very interesting and informative, however it does not contain 802.11 requirements, it contains the requirements for transmitter modulation accuracy (EVM) test. These tests while vital for assessing if a device does or does not meet the EVM requirements, but they are not requirements on the MAC or the PHY and should not in the body of the specification. This clause also uses normative language to define the text equipment and test behavior, e.g., "The transmit modulation accuracy test shall be performed ...". These requirement should be contained in an annex and not in the main body of the text. Therefore move the test clause in the specification to an informative test annex. Also note that the notice and disclaimer on page 3 clearly states that: IEEE does not "test" and allows that are there many ways to "test". Hence, any testing provide in this specification is not normative but informative. (Clauses 17.3.9.8, 19.3.18.7.4, 20.4.4.1.2, 20.5.4.1.1, 21.3.17.4.4, 23.3.17.4.4, 24.5.4.1.1, 25.4.6.1.2, 25.5.7.1.2, 25.6.9.1.2, 27.3.21.4.4, 28.5.11.1.1, 28.6.11.1.1). | Remove test instrumentation requirements from the body of the 802.11 specification and locate these requirements in an annex. Create an informative Annex that contains the Transmit modulation accuracy tests, similar to Annex P which provides Location and Time Difference accuracy tests: Annex AF Transmit modulation accuracy tests. Move the following clause 17.3.9.8 to the annex, and replace the text in clause 17.3.9.8 with: "A recommended transmit modulation accuracy test is defined Annex AF." Also all normative language should be removed from the new informative annex (e.g., "shall "s replaced with "might") Similar changes should be made at the other noted location, moving the tests to the Annex, while maintain the requirements in the body of the 802.11 specification. |  | PHY | More Work Required | More Work Required | PHY: 2024-04-17 17:06:44Z - status set to: More Work Required Start discussion on 802.11 reflector PHY: 2024-03-09 23:06:13Z - status set to: Discuss OK with direction? |  |  |  | 2024-04-17 17:08 | PHY
7124 | Levy, Joseph | 1002 | 5 | 15.4.5.11 | 3350 | 2 | T | Yes | 3350 | 2 | 15.4.5.11 |  |  | Joseph Levy |  |  | Time of Departure accuracy clause provides test parameters to enable the testing of the departure accuracy and the test threshold. But, there is no requirement provided in the clause, only an implied requirement: the TIME_OF_DEPARTURE_ACCURACY_TEST_THRESH is 80ns. | Add a requirement for time of departure accuracy by inserting the following requirement following the clause heading (line 2): "The accuracy of the time of departure provided in TIME_OF_DEPARTURE shall be less than or equal to +/- 80 ns." |  | PHY | Submission Required | Submission Required | PHY: 2024-03-09 23:05:43Z - status set to: Review |  |  |  | 2024-03-14 00:21 | PHY
7125 | Levy, Joseph | 1002 | 5 | 16.3.7.10 | 3378 | 43 | T | No | 3378 | 43 | 16.3.7.10 |  |  | Joseph Levy |  |  | Time of Departure accuracy clause provides test parameters to enable the testing of the departure accuracy and the test threshold. But, there is no requirement provided in the clause, only an implied requirement: the TIME_OF_DEPARTURE_ACCURACY_TEST_THRESH is 80ns. | Add a requirement for time of departure accuracy by inserting the following requirement following the clause heading: "The accuracy of the time of departure provided in TIME_OF_DEPARTURE shall be less than or equal to +/- 80 ns." |  | PHY | Submission Required | Submission Required | PHY: 2024-03-09 23:05:32Z - status set to: Review |  |  |  | 2024-03-14 00:21 | PHY
7126 | Levy, Joseph | 1002 | 5 | 17.3.9.9 | 3419 | 1 | T | Yes | 3419 | 1 | 17.3.9.9 |  |  | Joseph Levy |  |  | Time of Departure accuracy clause provides test parameters to enable the testing of the departure accuracy and the test threshold. But, there is no requirement provided in the clause, only an implied requirement: the TIME_OF_DEPARTURE_ACCURACY_TEST_THRESH is 80ns. | Add a requirement for time of departure accuracy by inserting the following requirement following the clause heading (line 2): "The accuracy of the time of departure provided in TIME_OF_DEPARTURE shall be less than or equal to +/- 80 ns." |  | PHY | Submission Required | Submission Required | PHY: 2024-03-09 23:05:27Z - status set to: Review |  |  |  | 2024-03-14 00:21 | PHY
7127 | Levy, Joseph | 1002 | 5 | 19.2.18.8 | 3526 | 21 | T | Yes | 3526 | 21 | 19.2.18.8 |  |  | Joseph Levy |  |  | Time of Departure accuracy clause provides test parameters to enable the testing of the departure accuracy and the test threshold. But, there is no requirement provided in the clause, only an implied requirement: the TIME_OF_DEPARTURE_ACCURACY_TEST_THRESH is 80ns. | Add a requirement for time of departure accuracy by inserting the following requirement following the clause heading: "The accuracy of the time of departure provided in TIME_OF_DEPARTURE shall be less than or equal to +/- 80 ns." |  | PHY | Submission Required | Submission Required | PHY: 2024-03-09 23:05:21Z - status set to: Review |  |  |  | 2024-03-14 00:21 | PHY
7128 | Levy, Joseph | 1002 | 5 | 21.3.17.5 | 3699 | 22 | T | Yes | 3699 | 22 | 21.3.17.5 |  |  | Joseph Levy |  |  | Time of Departure accuracy clause provides test parameters to enable the testing of the departure accuracy and the test threshold. But, there is no requirement provided in the clause, only an implied requirement: the TIME_OF_DEPARTURE_ACCURACY_TEST_THRESH is 80ns. | Add a requirement for time of departure accuracy by inserting the following requirement following the clause heading: "The accuracy of the time of departure provided in TIME_OF_DEPARTURE shall be less than or equal to +/- 80 ns." |  | PHY | Submission Required | Submission Required | PHY: 2024-03-09 23:05:14Z - status set to: Review |  |  |  | 2024-03-14 00:21 | PHY
7129 | Levy, Joseph | 1002 | 5 | 23.2.17.5 | 3897 | 45 | T | Yes | 3897 | 45 | 23.2.17.5 |  |  | Joseph Levy |  |  | Time of Departure accuracy clause provides test parameters to enable the testing of the departure accuracy and the test threshold. But, there is no requirement provided in the clause, only an implied requirement: the TIME_OF_DEPARTURE_ACCURACY_TEST_THRESH is 80ns. | Add a requirement for time of departure accuracy by inserting the following requirement following the clause heading: "The accuracy of the time of departure provided in TIME_OF_DEPARTURE shall be less than or equal to +/- 80 ns." |  | PHY | Submission Required | Submission Required | PHY: 2024-03-09 23:05:09Z - status set to: Review |  |  |  | 2024-03-14 00:21 | PHY
7130 | Levy, Joseph | 1002 | 5 | 24.5.4.1.2 | 3952 | 25 | T | Yes | 3952 | 25 | 24.5.4.1.2 |  |  | Joseph Levy |  |  | Time of Departure accuracy clause provides test parameters to enable the testing of the departure accuracy and the test threshold. But, there is no requirement provided in the clause, only an implied requirement: the TIME_OF_DEPARTURE_ACCURACY_TEST_THRESH is 80ns. | Add a requirement for time of departure accuracy by inserting the following requirement following the clause heading: "The accuracy of the time of departure provided in TIME_OF_DEPARTURE shall be less than or equal to +/- 80 ns." |  | PHY | Submission Required | Submission Required | PHY: 2024-03-09 23:05:03Z - status set to: Review |  |  |  | 2024-03-14 00:21 | PHY
7131 | Levy, Joseph | 1002 | 5 | 25.5.7.1.3 | 4003 | 2 | T | Yes | 4003 | 2 | 25.5.7.1.3 |  |  | Joseph Levy |  |  | Time of Departure accuracy clause provides test parameters to enable the testing of the departure accuracy and the test threshold. But, there is no requirement provided in the clause, only an implied requirement: the TIME_OF_DEPARTURE_ACCURACY_TEST_THRESH is 80ns. | Add a requirement for time of departure accuracy by inserting the following requirement following the clause heading: "The accuracy of the time of departure provided in TIME_OF_DEPARTURE shall be less than or equal to +/- 80 ns." |  | PHY | Submission Required | Submission Required | PHY: 2024-03-09 23:04:58Z - status set to: Review |  |  |  | 2024-03-14 00:21 | PHY
7132 | Levy, Joseph | 1002 | 5 | 25.6.9.2.3 | 4025 | 29 | T | Yes | 4025 | 29 | 25.6.9.2.3 |  |  | Joseph Levy |  |  | Time of Departure accuracy clause provides test parameters to enable the testing of the departure accuracy and the test threshold. But, there is no requirement provided in the clause, only an implied requirement: the TIME_OF_DEPARTURE_ACCURACY_TEST_THRESH is 80ns. | Add a requirement for time of departure accuracy by inserting the following requirement following the clause heading: "The accuracy of the time of departure provided in TIME_OF_DEPARTURE shall be less than or equal to +/- 80 ns." |  | PHY | Submission Required | Submission Required | PHY: 2024-03-09 23:04:51Z - status set to: Review |  |  |  | 2024-03-14 00:21 | PHY
7133 | Levy, Joseph | 1002 | 5 | 27.3.21.5 | 4434 | 60 | T | Yes | 4434 | 60 | 27.3.21.5 |  |  | Joseph Levy |  |  | Time of Departure accuracy clause provides test parameters to enable the testing of the departure accuracy and the test threshold. But, there is no requirement provided in the clause, only an implied requirement: the TIME_OF_DEPARTURE_ACCURACY_TEST_THRESH is 80ns. | Add a requirement for time of departure accuracy by inserting the following requirement following the clause heading: "The accuracy of the time of departure provided in TIME_OF_DEPARTURE shall be less than or equal to +/- 80 ns." |  | PHY | Submission Required | Submission Required | PHY: 2024-03-09 23:04:44Z - status set to: Review |  |  |  | 2024-03-14 00:21 | PHY
7134 | Levy, Joseph | 1002 | 5 | 28.5.11.1.2 | 4658 | 38 | T | Yes | 4658 | 38 | 28.5.11.1.2 |  |  | Joseph Levy |  |  | Time of Departure accuracy clause provides test parameters to enable the testing of the departure accuracy and the test threshold. But, there is no requirement provided in the clause, only an implied requirement: the TIME_OF_DEPARTURE_ACCURACY_TEST_THRESH is 80ns. | Add a requirement for time of departure accuracy by inserting the following requirement following the clause heading: "The accuracy of the time of departure provided in TIME_OF_DEPARTURE shall be less than or equal to +/- aDMGTimeOfDepartureAccuacyThresh." |  | PHY | Submission Required | Submission Required | PHY: 2024-03-09 23:04:37Z - status set to: Review |  |  |  | 2024-03-14 00:21 | PHY
7135 | Levy, Joseph | 1002 | 5 | 28.6.11.1.2 | 4698 | 32 | T | Yes | 4698 | 32 | 28.6.11.1.2 |  |  | Joseph Levy |  |  | Time of Departure accuracy clause provides test parameters to enable the testing of the departure accuracy and the test threshold. But, there is no requirement provided in the clause, only an implied requirement: the TIME_OF_DEPARTURE_ACCURACY_TEST_THRESH is 80ns. | Add a requirement for time of departure accuracy by inserting the following requirement following the clause heading: "The accuracy of the time of departure provided in TIME_OF_DEPARTURE shall be less than or equal to +/- aDMGTimeOfDepartureAccuacyThresh." |  | PHY | Submission Required | Submission Required | PHY: 2024-03-12 22:46:50Z - status set to: Submission Required Fix location and typo PHY: 2024-03-09 23:04:26Z - status set to: Review |  |  |  | 2024-03-12 22:47 | PHY

## Mark HAMILTON
CID | Commenter | LB | Draft | Clause Number(C) | Page(C) | Line(C) | Type of Comment | Part of No Vote | Page | Line | Clause | Duplicate of CID | Resn Status | Assignee | Submission | Motion Number | Comment | Proposed Change | Resolution | Owning Ad-hoc | Comment Group | Ad-hoc Status | Ad-hoc Notes | Edit Status | Edit Notes | Edited in Draft | Last Updated | Last Updated By
7103 | Hamilton, Mark | 1002 | 5 | M.1 | 6103 | 19 | T | Yes | 6103 | 19 | M.1 |  |  | Mark HAMILTON |  |  | "As specified in IEEE Std 802, EPD encoding always starts with a Length/Type field…" IEEE Std 802 doesn't say that. In fact, IEEE Std 802's subclause on encoding is being re-written to clarify all the options for both EPD and LPD. This text needs to align. | (As IEEE Std 802 language stabilitzes) re-write this text to align. |  | PHY | Submission Required | Submission Required | PHY: 2024-03-09 23:07:21Z - status set to: Submission Required |  |  |  | 2024-03-11 15:55 | PHY
7115 | Hamilton, Mark | 1002 | 5 | C.1 | 5252 | 24 | T | Yes | 5252 | 24 | C.1 |  |  | Mark HAMILTON |  |  | Which attributes only apply to the link with the AP? Do some atrributes only apply to the direct link then (and not the link with the AP), or even not to non-TDLS operation? This information should be in the DESCRIPTION of the affected attributes, not a hand-wave at the start of Annex C. | As in comment. |  | PHY | Submission Required | Submission Required | PHY: 2024-03-09 23:07:03Z - status set to: Submission Required |  |  |  | 2024-03-11 15:55 | PHY
7116 | Hamilton, Mark | 1002 | 5 | R.3.2. | 6135 | 8 | T | Yes | 6135 | 8 | R.3.2. |  |  | Mark HAMILTON |  |  | Figure R-1 and text in R.3.2 is very confusing with respect to multiple BSSs served by "the same physical AP". This seems to be referencing an "AP device", perhaps? But the BSS(s?) in the figure are not separated, with a separate Portal for each. | As in comment. |  | PHY | Submission Required | Submission Required | PHY: 2024-03-09 23:06:46Z - status set to: Submission Required |  |  |  | 2024-03-11 15:55 | PHY

## Mark RISON
CID | Commenter | LB | Draft | Clause Number(C) | Page(C) | Line(C) | Type of Comment | Part of No Vote | Page | Line | Clause | Duplicate of CID | Resn Status | Assignee | Submission | Motion Number | Comment | Proposed Change | Resolution | Owning Ad-hoc | Comment Group | Ad-hoc Status | Ad-hoc Notes | Edit Status | Edit Notes | Edited in Draft | Last Updated | Last Updated By
7208 | RISON, Mark | 1002 | 5 | C.3 | 5637 | 29 | T | Yes | 5637 | 29 | C.3 |  |  | Mark Rison |  |  | Definition of dot11TransmittedFragmentCount is "This is a status variable. This counter is incremented when a Data or Management frame (which may or may not be a fragment) is successfully transmitted." Does this include (QoS) Null? Similarly for definition of dot11QoSTransmittedFragmentCount | Add a NOTE to say this includes (QoS) Null frames |  | PHY | More Work Required | More Work Required | PHY: 2024-04-17 16:39:05Z - status set to: More Work Required Agreement with the direction Bring back at 6 May teleconf PHY: 2024-03-09 23:02:26Z - status set to: Discuss |  |  |  | 2024-04-17 17:08 | PHY
7228 | RISON, Mark | 1002 | 5 | C.3 |  |  | T | Yes |  |  | C.3 |  |  | Mark Rison |  |  | Some DESCRIPTIONs have standalone phrases like "Responder Sector Sweep Retry Limit" and "Responder Sector Sweep Backoff" and "A-BFT Transmit Sector Sweep Switch." | Replace them with an actual sentence giving behaviour in each case |  | PHY | More Work Required | More Work Required | PHY: 2024-04-17 16:34:07Z - status set to: More Work Required Mark to ask Sang KIM @ LG Bring back at 6 May teleconf if possible PHY: 2024-03-09 23:00:10Z - status set to: Discuss What is the intended meaning? E.g. 5707.63 |  |  |  | 2024-04-17 17:08 | PHY

## Stephan SAND
CID | Commenter | LB | Draft | Clause Number(C) | Page(C) | Line(C) | Type of Comment | Part of No Vote | Page | Line | Clause | Duplicate of CID | Resn Status | Assignee | Submission | Motion Number | Comment | Proposed Change | Resolution | Owning Ad-hoc | Comment Group | Ad-hoc Status | Ad-hoc Notes | Edit Status | Edit Notes | Edited in Draft | Last Updated | Last Updated By
7034 | Smely, Di Dieter | 1002 | 5 | 17.3.2.2 | 3388 | 28 | T | Yes | 3388 | 28 | 17.3.2.2 |  |  | Stephan SAND |  |  | Following editors note in sub clause 17.3.2.2.is unspecific/unclear: "Editor’s Note: 11bd modified item e) of this subclause. However, Editor cannot find cited texts. Therefore, changes from 11bd are not incorporated this subclause.". Does this mean that the 11bd scrambling sequence is not fully specified? | Clarify in the note whether the 11bd scrambling sequence is specified correctly even the item e) of sub clause 17.3.2.2 is not changed according to 11bd, or fix the problem with the cited texts and amend item e) according to the the 11bd amendment. Unfortunately the note is not specific enough to understand which citation cannot be found. |  | PHY | Submission Required | Submission Required | PHY: 2024-04-15 15:04:45Z - status set to: Submission Required PHY: 2024-03-09 23:10:43Z - status set to: Discuss I think this is the same issue as 7080 |  |  |  | 2024-04-17 17:09 | PHY
7080 | Qi, Emily | 1002 | 5 | 17.3.2.2 | 3388 | 26 | T | Yes | 3388 | 26 | 17.3.2.2 |  |  | Stephan SAND |  |  | 11bd modified item e) of this subclause. However, Editor cannot find cited texts. Therefore, changes from 11bd are not incorporated this subclause. | as in comment. |  | PHY | Submission Required | Submission Required | PHY: 2024-04-15 15:05:08Z - status set to: Submission Required PHY: 2024-03-09 23:08:54Z - status set to: Discuss Not clear what the actual proposed change is |  |  |  | 2024-04-17 17:09 | PHY
7081 | Qi, Emily | 1002 | 5 | 17.3.5.5 | 3402 | 44 | T | Yes | 3402 | 44 | 17.3.5.5 |  |  | Stephan SAND |  |  | In 11bd-2022, Note 2 and Note 3 were modified. However, those notes were modified by CID 602. Editor added the following Note 3 and Note 6 to incorporate the changes from 11bd. Please review. | as in comment. |  | PHY | Submission Required | Submission Required | PHY: 2024-04-15 15:05:27Z - status set to: Submission Required PHY: 2024-03-09 23:08:23Z - status set to: Discuss Not clear what the actual proposed change is |  |  |  | 2024-04-17 17:09 | PHY

## Yan XIN
CID | Commenter | LB | Draft | Clause Number(C) | Page(C) | Line(C) | Type of Comment | Part of No Vote | Page | Line | Clause | Duplicate of CID | Resn Status | Assignee | Submission | Motion Number | Comment | Proposed Change | Resolution | Owning Ad-hoc | Comment Group | Ad-hoc Status | Ad-hoc Notes | Edit Status | Edit Notes | Edited in Draft | Last Updated | Last Updated By
7157 | RISON, Mark | 1002 | 5 | 25.6.9.2.1 | 4022 | 7 | T | Yes | 4022 | 7 | 25.6.9.2.1 |  |  | Yan XIN |  |  | "When using the OFDM mode and only while transmitting OFDM symbols, Ei with i equal to –70 to –2 and +2 to +70 shall not deviate by more than ± 2 dB from Eavg. And Ei with i equal to –71 to –89 and +70 to +89 shall not deviate by more than +2/–4 dB from Eavg." -- it is not clear why +70 is counted twice. This needs to be checked with an SME because the next subclause follows a different pattern | Change to "When using the OFDM mode and only while transmitting OFDM symbols, Ei with i equal to –70 to –2 and +2 to +70 shall not deviate by more than ± 2 dB from Eavg. And Ei with i equal to –71 to –89 and +71 to +89 shall not deviate by more than +2/–4 dB from Eavg.". In the next subclause change "+145" to "+146" |  | PHY | More Work Required | Submission Required | PHY: 2024-04-17 11:35:27Z - status set to: Submission Required PHY: 2024-03-12 22:42:43Z - status set to: More Work Required Mark to follow up with Edward and Yan PHY: 2024-03-09 23:04:15Z - status set to: Review |  |  |  | 2024-04-17 11:36 | PHY

## Youhan KIM
CID | Commenter | LB | Draft | Clause Number(C) | Page(C) | Line(C) | Type of Comment | Part of No Vote | Page | Line | Clause | Duplicate of CID | Resn Status | Assignee | Submission | Motion Number | Comment | Proposed Change | Resolution | Owning Ad-hoc | Comment Group | Ad-hoc Status | Ad-hoc Notes | Edit Status | Edit Notes | Edited in Draft | Last Updated | Last Updated By
7016 | Wang, Xiaofei | 1002 | 5 | 27.3.19.1 | 4387 | 1 | T | Yes | 4387 | 1 | 27.3.19.1 |  |  | Youhan KIM |  |  | Firstly, since how to assign indices to antenna chains is implementation dependent, the Q matrix doesn't have to be an Identity matrix. Requiring the Q matrix to be a binary unitary matrix of size N_TX x N_TX (elements restricted to 0 or 1) should be sufficient. Secondly, the sentence "the Q matrix shall be based on an antenna selection matrix with no antenna swapping" is not clear. Both "antenna selection matrix" and "antenna swapping" are not defined anywhere in the spec draft. | Change the paragraph to "For transmission of HE-STFs and HE-LTFs, if NSTS = N_TX, the Q matrix shall be a binary unitary matrix of size N_TX x N_TX, and if NSTS < NTx, the Q matrix shall become a binary unitary matrix of size NSTS x NSTS after rows with all 0s are removed. The Q matrix shall not be changed during HE Ranging NDP transmissions." Define "binary unitary matrix" in Clause 3.1 as "unitary matrix with the values of elements restricted to 0 or 1." |  | PHY | More Work Required | More Work Required | PHY: 2024-04-17 11:28:36Z - status set to: More Work Required Bring back at 6 May teleconf PHY: 2024-03-12 23:29:51Z - status set to: More Work Required PHY: 2024-03-09 23:11:47Z - status set to: Review |  |  |  | 2024-04-17 11:29 | PHY
7017 | Wang, Xiaofei | 1002 | 5 | 27.3.19.2 | 4389 | 39 | T | Yes | 4389 | 39 | 27.3.19.2 |  |  | Youhan KIM |  |  | Firstly, since how to assign indices to antenna chains is implementation dependent, the Q matrix doesn't have to be an Identity matrix. Requiring the Q matrix to be a binary unitary matrix of size N_TX x N_TX should be sufficient. Secondly, the sentence "the Q matrix shall be based on an antenna selection matrix with no antenna swapping" is not clear. Both "antenna selection matrix" and "antenna swapping" are not defined anywhere in the spec draft. | Change the paragraph to "For transmission of HE-STFs and HE-LTFs, if NSTS = N_TX, the Q matrix shall be a binary unitary matrix of size N_TX x N_TX , and if NSTS < NTx, the Q matrix shall become a binary unitary matrix of size NSTS x NSTS after rows with all 0s are removed. The Q matrix shall not be changed during HE TB Ranging NDP transmissions." |  | PHY | More Work Required | More Work Required | PHY: 2024-04-17 11:30:41Z - status set to: More Work Required Bring back at 6 May teleconf PHY: 2024-03-12 23:29:32Z - status set to: More Work Required PHY: 2024-03-09 23:11:36Z - status set to: Review |  |  |  | 2024-04-17 11:31 | PHY
7018 | Wang, Xiaofei | 1002 | 5 | 27.3.20.1 | 4390 | 34 | T | Yes | 4390 | 34 | 27.3.20.1 |  |  | Youhan KIM |  |  | Since identity matrix is always square, there is no need to include "square". Also, if the purpose is to avoid beamforming, Q matrix just needs to be a binary unitary matrix. | Change the sentence to "No beamforming is applied; Q is a binary unitary matrix" |  | PHY | More Work Required | More Work Required | PHY: 2024-04-17 11:28:57Z - status set to: More Work Required Bring back at 6 May teleconf. Related to 7016/7017 PHY: 2024-03-12 23:28:17Z - status set to: More Work Required PHY: 2024-03-09 23:11:27Z - status set to: Review Existing text is "No beamforming is applied; Q is a square identity matrix." |  |  |  | 2024-04-17 11:30 | PHY
7020 | Wang, Xiaofei | 1002 | 5 | 27.3.20.6 | 4401 | 40 | T | Yes | 4401 | 40 | 27.3.20.6 |  |  | Youhan KIM |  |  | No need to include "block" in the sentence. Making Q matrix to be a binary unitary matrix is sufficient. | Change the sentence to "There is no spatial mapping. The Q matrix shall be a binary unitary matrix" |  | PHY | More Work Required | More Work Required | PHY: 2024-04-17 11:31:28Z - status set to: More Work Required Bring back at 6 May teleconf. Related to 7016/7017 PHY: 2024-03-12 23:24:45Z - status set to: More Work Required PHY: 2024-03-09 23:11:16Z - status set to: Review Currently: "There is no spatial mapping, the Q matrix is a block identity matrix." Change to: "There is no spatial mapping, the Q matrix is an identity matrix."? |  |  |  | 2024-04-17 11:32 | PHY

## Comments
CID | Commenter | LB | Draft | Clause Number(C) | Page(C) | Line(C) | Type of Comment | Part of No Vote | Page | Line | Clause | Duplicate of CID | Resn Status | Assignee | Submission | Motion Number | Comment | Proposed Change | Resolution | Owning Ad-hoc | Comment Group | Ad-hoc Status | Ad-hoc Notes | Edit Status | Edit Notes | Edited in Draft | Last Updated | Last Updated By
7011 | Goodall, David | 1002 | 5 | E.1 | 5900 | 44 | T | Yes | 5900 | 44 | E.1 |  |  | David GOODALL |  |  | S1G channelization did not take into account the emissions requirements that take effect immediately at the band edges in many regulatory domains. For example the highest 1, 2, 4 and 8 MHz channels in the US regulatory domain cannot be used at the same transmit powers as the lower channels, even with tighter spectral masks and SAW filters. This creates a problem for practical deployments and doesn't make good use of the available spectrum particularly in countries that support 915-928 MHz. | Review S1G channelization and introduce guard bands where appropriate. For example in regulatory domains that support 915-928 MHz the channels should make use of the 12 MHz between 915.5 and 927.5 MHz leaving 500 kHz unused at the band edges. |  | PHY | Submission Required | Submission Required | PHY: 2024-03-09 23:12:32Z - status set to: Submission Required |  |  |  | 2024-03-11 15:55 | PHY
7014 | Goodall, David | 1002 | 5 | E.1 | 5900 | 35 | T | Yes | 5900 | 35 | E.1 |  |  | David GOODALL |  |  | The 920-925 MHz band is available in Taiwan and Thailand. | Add entries for Taiwan and Thailand to the S1G Operating classes table E-5. |  | PHY | Submission Required | Submission Required | PHY: 2024-03-09 23:12:20Z - status set to: Submission Required |  |  |  | 2024-03-11 15:55 | PHY
7015 | Goodall, David | 1002 | 5 | E.1 | 5900 | 35 | T | Yes | 5900 | 35 | E.1 |  |  | David GOODALL |  |  | Korea now allows 802.11ah devices to operate in the 925-931 MHz band. | Add entries for the Korean 925-931 MHz band to tables E-4 (Global Operating Classes) and E-5 (S1G Operating Classes) |  | PHY | Submission Required | Submission Required | PHY: 2024-03-09 23:12:04Z - status set to: Submission Required |  |  |  | 2024-03-11 15:55 | PHY
7016 | Wang, Xiaofei | 1002 | 5 | 27.3.19.1 | 4387 | 1 | T | Yes | 4387 | 1 | 27.3.19.1 |  |  | Youhan KIM |  |  | Firstly, since how to assign indices to antenna chains is implementation dependent, the Q matrix doesn't have to be an Identity matrix. Requiring the Q matrix to be a binary unitary matrix of size N_TX x N_TX (elements restricted to 0 or 1) should be sufficient. Secondly, the sentence "the Q matrix shall be based on an antenna selection matrix with no antenna swapping" is not clear. Both "antenna selection matrix" and "antenna swapping" are not defined anywhere in the spec draft. | Change the paragraph to "For transmission of HE-STFs and HE-LTFs, if NSTS = N_TX, the Q matrix shall be a binary unitary matrix of size N_TX x N_TX, and if NSTS < NTx, the Q matrix shall become a binary unitary matrix of size NSTS x NSTS after rows with all 0s are removed. The Q matrix shall not be changed during HE Ranging NDP transmissions." Define "binary unitary matrix" in Clause 3.1 as "unitary matrix with the values of elements restricted to 0 or 1." |  | PHY | More Work Required | More Work Required | PHY: 2024-04-17 11:28:36Z - status set to: More Work Required Bring back at 6 May teleconf PHY: 2024-03-12 23:29:51Z - status set to: More Work Required PHY: 2024-03-09 23:11:47Z - status set to: Review |  |  |  | 2024-04-17 11:29 | PHY
7017 | Wang, Xiaofei | 1002 | 5 | 27.3.19.2 | 4389 | 39 | T | Yes | 4389 | 39 | 27.3.19.2 |  |  | Youhan KIM |  |  | Firstly, since how to assign indices to antenna chains is implementation dependent, the Q matrix doesn't have to be an Identity matrix. Requiring the Q matrix to be a binary unitary matrix of size N_TX x N_TX should be sufficient. Secondly, the sentence "the Q matrix shall be based on an antenna selection matrix with no antenna swapping" is not clear. Both "antenna selection matrix" and "antenna swapping" are not defined anywhere in the spec draft. | Change the paragraph to "For transmission of HE-STFs and HE-LTFs, if NSTS = N_TX, the Q matrix shall be a binary unitary matrix of size N_TX x N_TX , and if NSTS < NTx, the Q matrix shall become a binary unitary matrix of size NSTS x NSTS after rows with all 0s are removed. The Q matrix shall not be changed during HE TB Ranging NDP transmissions." |  | PHY | More Work Required | More Work Required | PHY: 2024-04-17 11:30:41Z - status set to: More Work Required Bring back at 6 May teleconf PHY: 2024-03-12 23:29:32Z - status set to: More Work Required PHY: 2024-03-09 23:11:36Z - status set to: Review |  |  |  | 2024-04-17 11:31 | PHY
7018 | Wang, Xiaofei | 1002 | 5 | 27.3.20.1 | 4390 | 34 | T | Yes | 4390 | 34 | 27.3.20.1 |  |  | Youhan KIM |  |  | Since identity matrix is always square, there is no need to include "square". Also, if the purpose is to avoid beamforming, Q matrix just needs to be a binary unitary matrix. | Change the sentence to "No beamforming is applied; Q is a binary unitary matrix" |  | PHY | More Work Required | More Work Required | PHY: 2024-04-17 11:28:57Z - status set to: More Work Required Bring back at 6 May teleconf. Related to 7016/7017 PHY: 2024-03-12 23:28:17Z - status set to: More Work Required PHY: 2024-03-09 23:11:27Z - status set to: Review Existing text is "No beamforming is applied; Q is a square identity matrix." |  |  |  | 2024-04-17 11:30 | PHY
7020 | Wang, Xiaofei | 1002 | 5 | 27.3.20.6 | 4401 | 40 | T | Yes | 4401 | 40 | 27.3.20.6 |  |  | Youhan KIM |  |  | No need to include "block" in the sentence. Making Q matrix to be a binary unitary matrix is sufficient. | Change the sentence to "There is no spatial mapping. The Q matrix shall be a binary unitary matrix" |  | PHY | More Work Required | More Work Required | PHY: 2024-04-17 11:31:28Z - status set to: More Work Required Bring back at 6 May teleconf. Related to 7016/7017 PHY: 2024-03-12 23:24:45Z - status set to: More Work Required PHY: 2024-03-09 23:11:16Z - status set to: Review Currently: "There is no spatial mapping, the Q matrix is a block identity matrix." Change to: "There is no spatial mapping, the Q matrix is an identity matrix."? |  |  |  | 2024-04-17 11:32 | PHY
7021 | Wang, Xiaofei | 1002 | 5 | 27.3.19.1 | 4388 | 54 | T | Yes | 4388 | 54 | 27.3.19.1 |  |  | Joseph Levy |  |  | All "Tx antennas" in this paragraph should be "Tx antenna chains" | As in comment |  | PHY | More Work Required | More Work Required | PHY: 2024-04-17 11:27:48Z - status set to: More Work Required Bring back at 6 May teleconf PHY: 2024-03-12 23:16:30Z - status set to: More Work Required The term "antenna chain" is not defined Is there anything wrong with "Tx antenna"? Is "Tx chain" correct/better? "transmit chain"? PHY: 2024-03-09 23:11:08Z - status set to: Review |  |  |  | 2024-04-17 11:32 | PHY
7034 | Smely, Di Dieter | 1002 | 5 | 17.3.2.2 | 3388 | 28 | T | Yes | 3388 | 28 | 17.3.2.2 |  |  | Stephan SAND |  |  | Following editors note in sub clause 17.3.2.2.is unspecific/unclear: "Editor’s Note: 11bd modified item e) of this subclause. However, Editor cannot find cited texts. Therefore, changes from 11bd are not incorporated this subclause.". Does this mean that the 11bd scrambling sequence is not fully specified? | Clarify in the note whether the 11bd scrambling sequence is specified correctly even the item e) of sub clause 17.3.2.2 is not changed according to 11bd, or fix the problem with the cited texts and amend item e) according to the the 11bd amendment. Unfortunately the note is not specific enough to understand which citation cannot be found. |  | PHY | Submission Required | Submission Required | PHY: 2024-04-15 15:04:45Z - status set to: Submission Required PHY: 2024-03-09 23:10:43Z - status set to: Discuss I think this is the same issue as 7080 |  |  |  | 2024-04-17 17:09 | PHY
7080 | Qi, Emily | 1002 | 5 | 17.3.2.2 | 3388 | 26 | T | Yes | 3388 | 26 | 17.3.2.2 |  |  | Stephan SAND |  |  | 11bd modified item e) of this subclause. However, Editor cannot find cited texts. Therefore, changes from 11bd are not incorporated this subclause. | as in comment. |  | PHY | Submission Required | Submission Required | PHY: 2024-04-15 15:05:08Z - status set to: Submission Required PHY: 2024-03-09 23:08:54Z - status set to: Discuss Not clear what the actual proposed change is |  |  |  | 2024-04-17 17:09 | PHY
7081 | Qi, Emily | 1002 | 5 | 17.3.5.5 | 3402 | 44 | T | Yes | 3402 | 44 | 17.3.5.5 |  |  | Stephan SAND |  |  | In 11bd-2022, Note 2 and Note 3 were modified. However, those notes were modified by CID 602. Editor added the following Note 3 and Note 6 to incorporate the changes from 11bd. Please review. | as in comment. |  | PHY | Submission Required | Submission Required | PHY: 2024-04-15 15:05:27Z - status set to: Submission Required PHY: 2024-03-09 23:08:23Z - status set to: Discuss Not clear what the actual proposed change is |  |  |  | 2024-04-17 17:09 | PHY
7094 | Kneckt, Jarkko | 1002 | 5 | 27.3.20.2 | 4390 | 43 | T | Yes | 4390 | 43 | 27.3.20.2 |  | V | Ali RAISSINIA |  |  | Mapping between an Octet to bits, specifically which bits are LSB and MSB, is ambigious | It would be better to add a note that clearly defines how the octet is mapped to bits and which bits are LSB and MSB. An example note would be " Note: the Octet should map to bits as follows: B7 B6 B5 B4 B3 B2 B1 B0, where B7 is the most significant bit and B0 is the least significant bit. An example of this mapping is 0xeb (Octet) = 11101011 (B7 B6 B5 B4 B3 B2 B1 B0)" | REVISED (PHY: 2024-04-17 11:32:36Z) - Incorporate the changes in https://mentor.ieee.org/802.11/dcn/24/11-24-0697-00-000m-cid-7094.docx. (Note, this adds this paragraph: "NOTE--Each octet that is used for per stream phase rotation is mapped so that B7 is the most significant bit and B0 is the least significant bit.") | PHY | PHY Motion 5 | Ready For Motion | PHY: 2024-04-17 11:34:19Z - status set to: Ready For Motion PHY: 2024-03-12 22:58:16Z - status set to: More Work Required Schedule for ad hoc Agree need to be clear on order of bit transmission within an octet PHY: 2024-03-09 23:07:43Z - status set to: Review |  |  |  | 2024-04-17 11:34 | PHY
7103 | Hamilton, Mark | 1002 | 5 | M.1 | 6103 | 19 | T | Yes | 6103 | 19 | M.1 |  |  | Mark HAMILTON |  |  | "As specified in IEEE Std 802, EPD encoding always starts with a Length/Type field…" IEEE Std 802 doesn't say that. In fact, IEEE Std 802's subclause on encoding is being re-written to clarify all the options for both EPD and LPD. This text needs to align. | (As IEEE Std 802 language stabilitzes) re-write this text to align. |  | PHY | Submission Required | Submission Required | PHY: 2024-03-09 23:07:21Z - status set to: Submission Required |  |  |  | 2024-03-11 15:55 | PHY
7115 | Hamilton, Mark | 1002 | 5 | C.1 | 5252 | 24 | T | Yes | 5252 | 24 | C.1 |  |  | Mark HAMILTON |  |  | Which attributes only apply to the link with the AP? Do some atrributes only apply to the direct link then (and not the link with the AP), or even not to non-TDLS operation? This information should be in the DESCRIPTION of the affected attributes, not a hand-wave at the start of Annex C. | As in comment. |  | PHY | Submission Required | Submission Required | PHY: 2024-03-09 23:07:03Z - status set to: Submission Required |  |  |  | 2024-03-11 15:55 | PHY
7116 | Hamilton, Mark | 1002 | 5 | R.3.2. | 6135 | 8 | T | Yes | 6135 | 8 | R.3.2. |  |  | Mark HAMILTON |  |  | Figure R-1 and text in R.3.2 is very confusing with respect to multiple BSSs served by "the same physical AP". This seems to be referencing an "AP device", perhaps? But the BSS(s?) in the figure are not separated, with a separate Portal for each. | As in comment. |  | PHY | Submission Required | Submission Required | PHY: 2024-03-09 23:06:46Z - status set to: Submission Required |  |  |  | 2024-03-11 15:55 | PHY
7123 | Levy, Joseph | 1002 | 5 | 17.3.9.8 | 3421 | 45 | T | Yes | 3421 | 45 | 17.3.9.8 |  |  | Joseph Levy |  |  | There are multiple clauses in the draft that provide requirements for testing. These clause while interesting and informative should not be normative clauses in the 802.11 specification as the 802.11 specification specifies a MAC and PHY specifications, not a test specification. e.g. Clause 27.3.19.4.4 is very interesting and informative, however it does not contain 802.11 requirements, it contains the requirements for transmitter modulation accuracy (EVM) test. These tests while vital for assessing if a device does or does not meet the EVM requirements, but they are not requirements on the MAC or the PHY and should not in the body of the specification. This clause also uses normative language to define the text equipment and test behavior, e.g., "The transmit modulation accuracy test shall be performed ...". These requirement should be contained in an annex and not in the main body of the text. Therefore move the test clause in the specification to an informative test annex. Also note that the notice and disclaimer on page 3 clearly states that: IEEE does not "test" and allows that are there many ways to "test". Hence, any testing provide in this specification is not normative but informative. (Clauses 17.3.9.8, 19.3.18.7.4, 20.4.4.1.2, 20.5.4.1.1, 21.3.17.4.4, 23.3.17.4.4, 24.5.4.1.1, 25.4.6.1.2, 25.5.7.1.2, 25.6.9.1.2, 27.3.21.4.4, 28.5.11.1.1, 28.6.11.1.1). | Remove test instrumentation requirements from the body of the 802.11 specification and locate these requirements in an annex. Create an informative Annex that contains the Transmit modulation accuracy tests, similar to Annex P which provides Location and Time Difference accuracy tests: Annex AF Transmit modulation accuracy tests. Move the following clause 17.3.9.8 to the annex, and replace the text in clause 17.3.9.8 with: "A recommended transmit modulation accuracy test is defined Annex AF." Also all normative language should be removed from the new informative annex (e.g., "shall "s replaced with "might") Similar changes should be made at the other noted location, moving the tests to the Annex, while maintain the requirements in the body of the 802.11 specification. |  | PHY | More Work Required | More Work Required | PHY: 2024-04-17 17:06:44Z - status set to: More Work Required Start discussion on 802.11 reflector PHY: 2024-03-09 23:06:13Z - status set to: Discuss OK with direction? |  |  |  | 2024-04-17 17:08 | PHY
7124 | Levy, Joseph | 1002 | 5 | 15.4.5.11 | 3350 | 2 | T | Yes | 3350 | 2 | 15.4.5.11 |  |  | Joseph Levy |  |  | Time of Departure accuracy clause provides test parameters to enable the testing of the departure accuracy and the test threshold. But, there is no requirement provided in the clause, only an implied requirement: the TIME_OF_DEPARTURE_ACCURACY_TEST_THRESH is 80ns. | Add a requirement for time of departure accuracy by inserting the following requirement following the clause heading (line 2): "The accuracy of the time of departure provided in TIME_OF_DEPARTURE shall be less than or equal to +/- 80 ns." |  | PHY | Submission Required | Submission Required | PHY: 2024-03-09 23:05:43Z - status set to: Review |  |  |  | 2024-03-14 00:21 | PHY
7125 | Levy, Joseph | 1002 | 5 | 16.3.7.10 | 3378 | 43 | T | No | 3378 | 43 | 16.3.7.10 |  |  | Joseph Levy |  |  | Time of Departure accuracy clause provides test parameters to enable the testing of the departure accuracy and the test threshold. But, there is no requirement provided in the clause, only an implied requirement: the TIME_OF_DEPARTURE_ACCURACY_TEST_THRESH is 80ns. | Add a requirement for time of departure accuracy by inserting the following requirement following the clause heading: "The accuracy of the time of departure provided in TIME_OF_DEPARTURE shall be less than or equal to +/- 80 ns." |  | PHY | Submission Required | Submission Required | PHY: 2024-03-09 23:05:32Z - status set to: Review |  |  |  | 2024-03-14 00:21 | PHY
7126 | Levy, Joseph | 1002 | 5 | 17.3.9.9 | 3419 | 1 | T | Yes | 3419 | 1 | 17.3.9.9 |  |  | Joseph Levy |  |  | Time of Departure accuracy clause provides test parameters to enable the testing of the departure accuracy and the test threshold. But, there is no requirement provided in the clause, only an implied requirement: the TIME_OF_DEPARTURE_ACCURACY_TEST_THRESH is 80ns. | Add a requirement for time of departure accuracy by inserting the following requirement following the clause heading (line 2): "The accuracy of the time of departure provided in TIME_OF_DEPARTURE shall be less than or equal to +/- 80 ns." |  | PHY | Submission Required | Submission Required | PHY: 2024-03-09 23:05:27Z - status set to: Review |  |  |  | 2024-03-14 00:21 | PHY
7127 | Levy, Joseph | 1002 | 5 | 19.2.18.8 | 3526 | 21 | T | Yes | 3526 | 21 | 19.2.18.8 |  |  | Joseph Levy |  |  | Time of Departure accuracy clause provides test parameters to enable the testing of the departure accuracy and the test threshold. But, there is no requirement provided in the clause, only an implied requirement: the TIME_OF_DEPARTURE_ACCURACY_TEST_THRESH is 80ns. | Add a requirement for time of departure accuracy by inserting the following requirement following the clause heading: "The accuracy of the time of departure provided in TIME_OF_DEPARTURE shall be less than or equal to +/- 80 ns." |  | PHY | Submission Required | Submission Required | PHY: 2024-03-09 23:05:21Z - status set to: Review |  |  |  | 2024-03-14 00:21 | PHY
7128 | Levy, Joseph | 1002 | 5 | 21.3.17.5 | 3699 | 22 | T | Yes | 3699 | 22 | 21.3.17.5 |  |  | Joseph Levy |  |  | Time of Departure accuracy clause provides test parameters to enable the testing of the departure accuracy and the test threshold. But, there is no requirement provided in the clause, only an implied requirement: the TIME_OF_DEPARTURE_ACCURACY_TEST_THRESH is 80ns. | Add a requirement for time of departure accuracy by inserting the following requirement following the clause heading: "The accuracy of the time of departure provided in TIME_OF_DEPARTURE shall be less than or equal to +/- 80 ns." |  | PHY | Submission Required | Submission Required | PHY: 2024-03-09 23:05:14Z - status set to: Review |  |  |  | 2024-03-14 00:21 | PHY
7129 | Levy, Joseph | 1002 | 5 | 23.2.17.5 | 3897 | 45 | T | Yes | 3897 | 45 | 23.2.17.5 |  |  | Joseph Levy |  |  | Time of Departure accuracy clause provides test parameters to enable the testing of the departure accuracy and the test threshold. But, there is no requirement provided in the clause, only an implied requirement: the TIME_OF_DEPARTURE_ACCURACY_TEST_THRESH is 80ns. | Add a requirement for time of departure accuracy by inserting the following requirement following the clause heading: "The accuracy of the time of departure provided in TIME_OF_DEPARTURE shall be less than or equal to +/- 80 ns." |  | PHY | Submission Required | Submission Required | PHY: 2024-03-09 23:05:09Z - status set to: Review |  |  |  | 2024-03-14 00:21 | PHY
7130 | Levy, Joseph | 1002 | 5 | 24.5.4.1.2 | 3952 | 25 | T | Yes | 3952 | 25 | 24.5.4.1.2 |  |  | Joseph Levy |  |  | Time of Departure accuracy clause provides test parameters to enable the testing of the departure accuracy and the test threshold. But, there is no requirement provided in the clause, only an implied requirement: the TIME_OF_DEPARTURE_ACCURACY_TEST_THRESH is 80ns. | Add a requirement for time of departure accuracy by inserting the following requirement following the clause heading: "The accuracy of the time of departure provided in TIME_OF_DEPARTURE shall be less than or equal to +/- 80 ns." |  | PHY | Submission Required | Submission Required | PHY: 2024-03-09 23:05:03Z - status set to: Review |  |  |  | 2024-03-14 00:21 | PHY
7131 | Levy, Joseph | 1002 | 5 | 25.5.7.1.3 | 4003 | 2 | T | Yes | 4003 | 2 | 25.5.7.1.3 |  |  | Joseph Levy |  |  | Time of Departure accuracy clause provides test parameters to enable the testing of the departure accuracy and the test threshold. But, there is no requirement provided in the clause, only an implied requirement: the TIME_OF_DEPARTURE_ACCURACY_TEST_THRESH is 80ns. | Add a requirement for time of departure accuracy by inserting the following requirement following the clause heading: "The accuracy of the time of departure provided in TIME_OF_DEPARTURE shall be less than or equal to +/- 80 ns." |  | PHY | Submission Required | Submission Required | PHY: 2024-03-09 23:04:58Z - status set to: Review |  |  |  | 2024-03-14 00:21 | PHY
7132 | Levy, Joseph | 1002 | 5 | 25.6.9.2.3 | 4025 | 29 | T | Yes | 4025 | 29 | 25.6.9.2.3 |  |  | Joseph Levy |  |  | Time of Departure accuracy clause provides test parameters to enable the testing of the departure accuracy and the test threshold. But, there is no requirement provided in the clause, only an implied requirement: the TIME_OF_DEPARTURE_ACCURACY_TEST_THRESH is 80ns. | Add a requirement for time of departure accuracy by inserting the following requirement following the clause heading: "The accuracy of the time of departure provided in TIME_OF_DEPARTURE shall be less than or equal to +/- 80 ns." |  | PHY | Submission Required | Submission Required | PHY: 2024-03-09 23:04:51Z - status set to: Review |  |  |  | 2024-03-14 00:21 | PHY
7133 | Levy, Joseph | 1002 | 5 | 27.3.21.5 | 4434 | 60 | T | Yes | 4434 | 60 | 27.3.21.5 |  |  | Joseph Levy |  |  | Time of Departure accuracy clause provides test parameters to enable the testing of the departure accuracy and the test threshold. But, there is no requirement provided in the clause, only an implied requirement: the TIME_OF_DEPARTURE_ACCURACY_TEST_THRESH is 80ns. | Add a requirement for time of departure accuracy by inserting the following requirement following the clause heading: "The accuracy of the time of departure provided in TIME_OF_DEPARTURE shall be less than or equal to +/- 80 ns." |  | PHY | Submission Required | Submission Required | PHY: 2024-03-09 23:04:44Z - status set to: Review |  |  |  | 2024-03-14 00:21 | PHY
7134 | Levy, Joseph | 1002 | 5 | 28.5.11.1.2 | 4658 | 38 | T | Yes | 4658 | 38 | 28.5.11.1.2 |  |  | Joseph Levy |  |  | Time of Departure accuracy clause provides test parameters to enable the testing of the departure accuracy and the test threshold. But, there is no requirement provided in the clause, only an implied requirement: the TIME_OF_DEPARTURE_ACCURACY_TEST_THRESH is 80ns. | Add a requirement for time of departure accuracy by inserting the following requirement following the clause heading: "The accuracy of the time of departure provided in TIME_OF_DEPARTURE shall be less than or equal to +/- aDMGTimeOfDepartureAccuacyThresh." |  | PHY | Submission Required | Submission Required | PHY: 2024-03-09 23:04:37Z - status set to: Review |  |  |  | 2024-03-14 00:21 | PHY
7135 | Levy, Joseph | 1002 | 5 | 28.6.11.1.2 | 4698 | 32 | T | Yes | 4698 | 32 | 28.6.11.1.2 |  |  | Joseph Levy |  |  | Time of Departure accuracy clause provides test parameters to enable the testing of the departure accuracy and the test threshold. But, there is no requirement provided in the clause, only an implied requirement: the TIME_OF_DEPARTURE_ACCURACY_TEST_THRESH is 80ns. | Add a requirement for time of departure accuracy by inserting the following requirement following the clause heading: "The accuracy of the time of departure provided in TIME_OF_DEPARTURE shall be less than or equal to +/- aDMGTimeOfDepartureAccuacyThresh." |  | PHY | Submission Required | Submission Required | PHY: 2024-03-12 22:46:50Z - status set to: Submission Required Fix location and typo PHY: 2024-03-09 23:04:26Z - status set to: Review |  |  |  | 2024-03-12 22:47 | PHY
7157 | RISON, Mark | 1002 | 5 | 25.6.9.2.1 | 4022 | 7 | T | Yes | 4022 | 7 | 25.6.9.2.1 |  |  | Yan XIN |  |  | "When using the OFDM mode and only while transmitting OFDM symbols, Ei with i equal to –70 to –2 and +2 to +70 shall not deviate by more than ± 2 dB from Eavg. And Ei with i equal to –71 to –89 and +70 to +89 shall not deviate by more than +2/–4 dB from Eavg." -- it is not clear why +70 is counted twice. This needs to be checked with an SME because the next subclause follows a different pattern | Change to "When using the OFDM mode and only while transmitting OFDM symbols, Ei with i equal to –70 to –2 and +2 to +70 shall not deviate by more than ± 2 dB from Eavg. And Ei with i equal to –71 to –89 and +71 to +89 shall not deviate by more than +2/–4 dB from Eavg.". In the next subclause change "+145" to "+146" |  | PHY | More Work Required | Submission Required | PHY: 2024-04-17 11:35:27Z - status set to: Submission Required PHY: 2024-03-12 22:42:43Z - status set to: More Work Required Mark to follow up with Edward and Yan PHY: 2024-03-09 23:04:15Z - status set to: Review |  |  |  | 2024-04-17 11:36 | PHY
7168 | RISON, Mark | 1002 | 5 | 25 |  |  | T | Yes |  |  | 25 |  |  | Edward Au |  |  | In Clause 25 "OFDM mode" sometimes has "CMMG " prepended but not always | Delete "CMMG " throughout when present before "OFDM mode" |  | PHY | More Work Required | More Work Required | PHY: 2024-04-17 16:46:17Z - status set to: More Work Required Preference to instead add "CMMG" where missing Bring back at 6 May teleconf PHY: 2024-03-09 23:04:04Z - status set to: Discuss |  |  |  | 2024-04-17 17:08 | PHY
7179 | RISON, Mark | 1002 | 5 | D |  |  | T | Yes |  |  | D |  |  | Edward Au |  |  | In some parts of the spec FCC is for North America (e.g. DS5.1 in PICS "North America (FCC)") but in others it's just for the USA (e.g. dot11RegDomainsSupportedTable "FCC (USA and its territories(#296))"). One of the two must be incorrect | As it says in the comment |  | PHY | More Work Required | More Work Required | PHY: 2024-04-17 16:43:13Z - status set to: More Work Required Bring back at 6 May teleconf PHY: 2024-03-09 23:02:59Z - status set to: Discuss Commenter thinks FCC is just for the USA and its territories -- change to "USA and its territories (FCC)" |  |  |  | 2024-04-17 17:08 | PHY
7208 | RISON, Mark | 1002 | 5 | C.3 | 5637 | 29 | T | Yes | 5637 | 29 | C.3 |  |  | Mark Rison |  |  | Definition of dot11TransmittedFragmentCount is "This is a status variable. This counter is incremented when a Data or Management frame (which may or may not be a fragment) is successfully transmitted." Does this include (QoS) Null? Similarly for definition of dot11QoSTransmittedFragmentCount | Add a NOTE to say this includes (QoS) Null frames |  | PHY | More Work Required | More Work Required | PHY: 2024-04-17 16:39:05Z - status set to: More Work Required Agreement with the direction Bring back at 6 May teleconf PHY: 2024-03-09 23:02:26Z - status set to: Discuss |  |  |  | 2024-04-17 17:08 | PHY
7228 | RISON, Mark | 1002 | 5 | C.3 |  |  | T | Yes |  |  | C.3 |  |  | Mark Rison |  |  | Some DESCRIPTIONs have standalone phrases like "Responder Sector Sweep Retry Limit" and "Responder Sector Sweep Backoff" and "A-BFT Transmit Sector Sweep Switch." | Replace them with an actual sentence giving behaviour in each case |  | PHY | More Work Required | More Work Required | PHY: 2024-04-17 16:34:07Z - status set to: More Work Required Mark to ask Sang KIM @ LG Bring back at 6 May teleconf if possible PHY: 2024-03-09 23:00:10Z - status set to: Discuss What is the intended meaning? E.g. 5707.63 |  |  |  | 2024-04-17 17:08 | PHY

## PHY Motion 4
CID | Commenter | LB | Draft | Clause Number(C) | Page(C) | Line(C) | Type of Comment | Part of No Vote | Page | Line | Clause | Duplicate of CID | Resn Status | Assignee | Submission | Motion Number | Comment | Proposed Change | Resolution | Owning Ad-hoc | Comment Group | Ad-hoc Status | Ad-hoc Notes | Edit Status | Edit Notes | Edited in Draft | Last Updated | Last Updated By
7009 | Goodall, David | 1002 | 5 | E.1 | 5901 | 55 | T | Yes | 5901 | 55 | E.1 |  | V | Dave HALASZ |  |  | The 920-925 MHz band in Singapore has expanded to 917-925 MHz so the entry for Singapore in table E-5 needs to be updated. | Update entry for Singapore in table E-5 and table E-4 to cover 917-925 MHz. | REVISED (PHY: 2024-03-13 16:53:33Z) - Incorporate the changes in https://mentor.ieee.org/802.11/dcn/24/11-24-0599-00-000m-cids-7009-7010.docx. | PHY | PHY Motion 4 | Ready For Motion | PHY: 2024-03-13 16:53:36Z - status set to: Ready For Motion PHY: 2024-03-12 23:34:14Z - status set to: More Work Required E-4 change not clear PHY: 2024-03-09 23:13:16Z - status set to: Review Is this clear enough for Editors to action? |  |  |  | 2024-03-13 16:54 | PHY
7010 | Goodall, David | 1002 | 5 | E.1 | 5902 | 52 | T | Yes | 5902 | 52 | E.1 |  | V | David GOODALL |  |  | The upper S1G band in Europe has expanded to 915.8-919.4 which means we can add an extra channel 31 at center frequency 916.9 MHz. | Add channel 31 for Europe in Table E-5 at center frequency 916.9 MHz. Modify type classification field to become 916.4-919.4 MHz. | REVISED (PHY: 2024-03-13 16:54:19Z) - Incorporate the changes in https://mentor.ieee.org/802.11/dcn/24/11-24-0599-00-000m-cids-7009-7010.docx. | PHY | PHY Motion 4 | Ready For Motion | PHY: 2024-03-12 23:31:31Z - status set to: Ready For Motion PHY: 2024-03-09 23:12:54Z - status set to: Review Is this clear enough for Editors to action? |  |  |  | 2024-03-13 16:55 | PHY
7019 | Wang, Xiaofei | 1002 | 5 | 27.3.20.5 | 4400 | 46 | T | No | 4400 | 46 | 27.3.20.5 |  | J |  |  |  | No need to require Q matrix to be an identity matrix. | Change the sentence to "Q is a binary unitary matrix" | REJECTED (PHY: 2024-03-12 23:27:22Z) - Intent is to have each TX chain transmit only one spatial stream. Hence allowing arbitrary unitary matrix is not correct. | PHY | PHY Motion 4 | Ready For Motion | PHY: 2024-03-12 23:27:25Z - status set to: Ready For Motion PHY: 2024-03-09 23:11:21Z - status set to: Review |  |  |  | 2024-03-12 23:28 | PHY
7038 | Motozuka, Hiroyuki | 1002 | 5 | B.4.3 | 4977 | 58 | T | No | 4977 | 58 | B.4.3 |  | A |  |  |  | HT operation in 2.4 GHz should be mandatory for an HE STA only if the HE STA is operating in the 2.4 GHz band (i.e. CFHE2G4). | Change "CFHE:M" in the Status for CFHT2G4 to "CFHE2G4: M" | ACCEPTED (PHY: 2024-03-12 23:11:08Z) Note to Editor: don't add a space | PHY | PHY Motion 4 | Ready For Motion | PHY: 2024-03-12 23:11:12Z - status set to: Ready For Motion PHY: 2024-03-09 23:09:27Z - status set to: Review |  |  |  | 2024-03-12 23:11 | PHY
7039 | Motozuka, Hiroyuki | 1002 | 5 | B.4.3 | 4980 | 26 | T | No | 4980 | 26 | B.4.3 |  | J |  |  |  | I suppose the out-of-band discovery feature for an AP operating in 2.4GHz band should be feature based on OFDM operation, rather than DSSS operation. (In addition, note that DSSS operation is not mandatory for an OFDM STA.) | Change "CFAP AND CFDSSS: O" to "CFAP AND CFOFDM: O" for the Status of CF2G4n6G. | REJECTED (PHY: 2024-03-12 23:06:39Z) The current condition is correct. Discovery in the 2G4 band can be done with DSSS PPDUs. | PHY | PHY Motion 4 | Ready For Motion | PHY: 2024-03-12 23:09:05Z - status set to: Ready For Motion PHY: 2024-03-09 23:09:21Z - status set to: Review |  |  |  | 2024-03-12 23:09 | PHY
7093 | Kneckt, Jarkko | 1002 | 5 | J.14 | 6072 | 13 | T | Yes | 6072 | 13 | J.14 |  | A |  |  |  | The order of "Output block [n]" values in the table is misleading. Based on Figure 11-65 and Figure 11-66, Octet 15 is actually the first output from AES 128 block corresponding to M_0,0, but the table seems to imply that Octet 0 is the first value. The output ordering must be 100% clear in order to ensure interoperability, since it is critical for the definition of the IEEE 802.11az Secure LTF | Update the Table in Appendix J.14 to reflect that Octet 15 for "Output block [n]" is the first output of the AES 128 block for secure LTF generation. Specifically make the following changes: move "Output block [0]" and "Output block [1]" to the end of table, so that it has a separate header, where the header will have the following values from left to right: Mi,15, Mi,14, ..., Mi,0. The mapping between new header label and existing header label should be as follows: 1st row: M0,15 = Octet 0 = aa, M0,14 = Octet 1= f6, .... M0,0 = Octet 15 = f1, and 2nd row: M1,15 = Octet 0 = 54, M1,14 = Octet 1 = 15, .... M1,0 = Octet 15 = 5a to reflect the output stream in Figure 11-65 and Figure 11-66. Last clarification is to update "Output block [0]" to "Output block [i=0]" and update "Output block [1]" to "Output block [i=1]". This new table would clearly specify the output from the AES 128 block and ensure interoperability between devices | ACCEPTED (PHY: 2024-03-12 23:02:16Z) | PHY | PHY Motion 4 | Ready For Motion | PHY: 2024-03-12 23:02:19Z - status set to: Ready For Motion PHY: 2024-03-09 23:08:02Z - status set to: Review |  |  |  | 2024-03-12 23:02 | PHY
7189 | RISON, Mark | 1002 | 5 | C.3 | 5331 | 48 | T | Yes | 5331 | 48 | C.3 |  | A |  |  |  | "the pairwise ciphers supported" should be "the pairwise cipher suites supported" | As it says in the comment | ACCEPTED (PHY: 2024-03-12 22:29:24Z) | PHY | PHY Motion 4 | Ready For Motion | PHY: 2024-03-12 22:29:27Z - status set to: Ready For Motion PHY: 2024-03-09 23:02:43Z - status set to: Review |  |  |  | 2024-03-12 22:30 | PHY
7211 | RISON, Mark | 1002 | 5 | C.3 | 5325 | 25 | T | Yes | 5325 | 25 | C.3 |  | A |  |  |  | "and the num-ber of TPKSA replay counters per (#2152)TDLS direct link" is no longer applicable | Delete the cited text | ACCEPTED (PHY: 2024-03-12 22:27:58Z) | PHY | PHY Motion 4 | Ready For Motion | PHY: 2024-03-12 22:28:04Z - status set to: Ready For Motion PHY: 2024-03-09 23:02:10Z - status set to: Review |  |  |  | 2024-03-12 22:28 | PHY
7221 | RISON, Mark | 1002 | 5 | 27.3.19.2 | 4389 | 42 | T | Yes | 4389 | 42 | 27.3.19.2 |  | A |  |  |  | "The HE TB Ranging NDP has the following properties: [...] -- The only supported mode is the 2x HE-LTF with 1.6 us GI***, with HE single stream pilot HE-LTF mode***. The other combinations of HE-LTF modes and GI duration are disallowed." the highlighted portion is not true for secure HE-LTF | Delete the highlighted portion | ACCEPTED (PHY: 2024-03-12 22:26:18Z) | PHY | PHY Motion 4 | Ready For Motion | PHY: 2024-03-12 22:26:25Z - status set to: Ready For Motion PHY: 2024-03-09 23:02:04Z - status set to: Review |  |  |  | 2024-03-12 22:27 | PHY

## PHY Motion 4b
CID | Commenter | LB | Draft | Clause Number(C) | Page(C) | Line(C) | Type of Comment | Part of No Vote | Page | Line | Clause | Duplicate of CID | Resn Status | Assignee | Submission | Motion Number | Comment | Proposed Change | Resolution | Owning Ad-hoc | Comment Group | Ad-hoc Status | Ad-hoc Notes | Edit Status | Edit Notes | Edited in Draft | Last Updated | Last Updated By
7175 | RISON, Mark | 1002 | 5 | C.3 | 5771 | 30 | T | Yes | 5771 | 30 | C.3 |  | J |  |  |  | "only one of the entries is used" -- yes, but which one? | Change to "only the first entry is used". Ditto at 5775.26 | REJECTED (PHY: 2024-03-12 22:39:43Z) There is no need to pre-determine which one is used and an AP might be configured with multiple different variants describing the same location and allowing implementation specific approach for selecting which one to use. | PHY | PHY Motion 4b | Ready For Motion | PHY: 2024-03-12 22:39:58Z - status set to: Ready For Motion PHY: 2024-03-09 23:03:37Z - status set to: Review |  |  |  | 2024-03-12 22:40 | PHY

## PHY Motion 3
CID | Commenter | LB | Draft | Clause Number(C) | Page(C) | Line(C) | Type of Comment | Part of No Vote | Page | Line | Clause | Duplicate of CID | Resn Status | Assignee | Submission | Motion Number | Comment | Proposed Change | Resolution | Owning Ad-hoc | Comment Group | Ad-hoc Status | Ad-hoc Notes | Edit Status | Edit Notes | Edited in Draft | Last Updated | Last Updated By
6052 | Goodall, David | 1001 | 4 | 23.3.9.11 | 3658 | 39 | T | Yes | 3658 | 39 | 23.3.9.11 |  | A | David GOODALL |  |  | There are two typos in equation (23-57) for S1G transmissions using S1G_1M. In the D~ indices, "mn" should be "n", and in the PHTLTF indices, "1" should be "g(n)", judging by comparison with equation (23-62). | Correct the typos as per comment. | ACCEPTED (PHY: 2023-12-15 16:35:44Z) | PHY | PHY Motion 3 | Ready For Motion | PHY: 2023-12-15 16:35:43Z - status set to: Ready For Motion PHY: 2023-11-09 12:28:15Z - status set to: Review |  |  |  | 2023-12-15 16:36 | PHY
6467 | RISON, Mark | 1001 | 4 |  |  |  | T | Yes |  |  |  |  | V | Youhan KIM |  |  | Figure 19-27--PHY receive state machine and Figure 23-53--PHY receive state machine and Figure 21-37--PHY receive state machine and Figure 27-63--PHY receive state machine if midambles are not present have >1 "End of Wait" states | Number each of the End of Wait states, so no state appears twice | REVISED (PHY: 2024-01-17 16:31:04Z) - Incorporate the changes in 11-24/0085r4: https://mentor.ieee.org/802.11/dcn/24/11-24-0085-04-000m-sb1-miscellaneous-cids.docx for CID 6467. | PHY | PHY Motion 3 | Ready for Motion | PHY: 2024-01-17 16:31:07Z - status set to: Ready for Motion MISC: 2023-10-11 14:56:37Z - status set to: Submission Required |  |  |  | 2024-01-17 16:31 | PHY
6366 | RISON, Mark | 1001 | 4 | C.3 |  |  | T | Yes |  |  | C.3 |  | J | Mark Rison |  |  | dot11GroupAddressesTable should also mention the broadcast address where relevant, since this address does not appear in the table | As it says in the comment | REJECTED (PHY: 2024-01-17 16:33:09Z) - Where a broadcast address might be used, this is already covered. In GCR contexts the broadcast address is not mentioned since GCR does not use the broadcast address. | PHY | PHY Motion 3 | Ready for Motion | PHY: 2024-01-17 16:33:13Z - status set to: Ready for Motion PHY: 2023-10-12 14:38:16Z - status set to: Submission Required (maybe was fixed in previous round) |  |  |  | 2024-01-17 16:33 | PHY
6123 | Levy, Joseph | 1001 | 4 | 16.2.6 | 3157 | 56 | T | Yes | 3157 | 56 | 16.2.6 |  | J | Joseph Levy |  |  | The phrase "... was detected on the medium at the receive antenna connector." does not make sense, was it detected on the medium or at the receiver antenna connector? It can't be both. 802.11 generally references all measurement to the receiver antenna connector. But for this case it is not clear where the time reference should be taken from. Is it when the PPDU preamble arrives at the antenna medium interface? Or, is it the antenna connector (which is a virtual or physical location in the STA). Given that location accuracy, may depend on where the measurement is taken and referenced to, this should be clear. Depending on antenna implementation, the time it takes for the PPDU to go from the antenna medium interface to the antenna connector may be a significant duration and may impact the STAs ability to perform high accuracy location. | Replace: "... was detected on the medium at the receive antenna connector." With: ".... was detected at the receive antenna connector." There are other location where this change should be made 3327.56, 3385.58, 3501.31, 3704.17, and 3825.46. Note: this choice may require a new offset value be provided for the delay between the time the PPDU is detected at the antenna medium interface and the time it is detected at the antenna connector, or it might change the definition of the RX_START_OF_FRAME_OFFSET. | REJECTED (PHY: 2024-01-17 16:34:54Z) - The commenter has withdrawn the comment | PHY | PHY Motion 3 | Ready for Motion | PHY: 2024-01-17 16:34:57Z - status set to: Ready for Motion PHY: 2023-12-09 11:12:58Z - status set to: More work required (bring back on 5 Jan) PHY: 2023-11-15 02:33:32Z - status set to: More work required (bring back at ad hoc) PHY: 2023-10-12 17:53:04Z - status set to: More work required (bring back in Honolulu) -- also check whether it was fixed in 11az |  |  |  | 2024-01-17 16:35 | PHY
6117 | Levy, Joseph | 1001 | 4 | 15.3.7 | 3132 | 37 | T | Yes | 3132 | 37 | 15.3.7 |  | J | Joseph Levy |  |  | The note states that the RX_START_OF_FRAME_OFFSET value is used to estimate the start of the preamble, but this is not correct. It is used as an offset to correct the estimated start of the preamble, not to estimate it. The note should be corrected. | Replace the NOTE with the following: "NOTE—The RX_START_OF_FRAME_OFFSET value is the offset used to compensate for the delay in generating the timestamp as described in 6.3.55 (Timing measurement). The estimated arrival time of the start of the preamble for the incoming PPDU is the value of the timestamp minus the value of RX_START_OF_FRAME_OFFSET." Note this note should also be corrected at the following additional locations: 3157.55, 3218.19, 3327.56, 3385.58, 3501.30, 3825.45. (7 locations in all). | REJECTED (PHY: 2024-01-17 16:34:38Z) - The commenter has withdrawn the comment | PHY | PHY Motion 3 | Ready for Motion | PHY: 2024-01-17 16:34:40Z - status set to: Ready for Motion PHY: 2023-12-09 11:12:40Z - status set to: More work required (bring back on 5 Jan) PHY: 2023-11-15 02:33:21Z - status set to: More work required (bring back at ad hoc) PHY: 2023-10-12 17:58:53Z - status set to: More work required (bring back in Honolulu). Check also whether 11az fixed it Proposal is to change from NOTE—The RX_START_OF_FRAME_OFFSET value is used (#3049)to estimate when the start of the preamble for the incoming (#14)PPDU was detected on the medium at the receive antenna connector. to NOTE—The RX_START_OF_FRAME_OFFSET value is the offset used to compensate for the delay in generating the timestamp as described in 6.3.55 (Timing measurement). The estimated arrival time of the start of the preamble for the incoming PPDU is the value of the timestamp minus the value of RX_START_OF_FRAME_OFFSET. but we also discussed NOTE—The RX_START_OF_FRAME_OFFSET value is the offset used to compensate for the delay in generating the timestamp as described in 6.3.55 (Timing measurement). The estimated start of the preamble at ??? for the incoming PPDU is the value of the timestamp minus the value of RX_START_OF_FRAME_OFFSET. |  |  |  | 2024-01-17 16:35 | PHY
6116 | Levy, Joseph | 1001 | 4 | 15.2.3 | 3124 | 61 | T | Yes | 3124 | 61 | 15.2.3 |  | J | Joseph Levy |  |  | The definition of RX_START_OF_Frame_OFFSET seems to only be located in the RXVECTOR parameter tables and the definition itself does not make sense. All timing parameters for measurements are provided by the PHY, the MAC only uses the PHY supplied values. Hence, "an estimate of the offset from the point in time at which the start of the preamble off the PPDU arrived at the received antenna connector to the point in time at which this primitive is issued to the MAC" does not make sense. In clause 8.3.5.6.3 there is a note stating that a more precise name for RX_START_OF_FRAME_OFFSET would be RX_START_OF_PPDU_TO_PHY_RXSTART_PRIMITIVE_OFFSET. In clause 15.2.3 RXVECTOR parameters all of the parameters are defined in subclauses except the RX_START_OF_FRAME_OFFSET parameter. However in clause 6.3.55.1 an offset is mention in Note 2 that describes an offset that can be used to correct the timestamp generated by the PHY by subtracting the delay between actual start of frame arrival at the antenna to when the timestamp is generated (this is an implementation specific value). I believe that this offset is the RX_START_OF_FRAME_OFFSET. Also note that previous versions of 802.11 (e.g. 2012) had two times shown Figure 6-16 t2 and t3, where t3 corresponded to the time stamp and t2 the time of arrival, which was "t3"-"the offset". | Replace: "An estimate of the offset (in 10 ns units) from the point in time at which the start of the preamble of the PPDU arrived at the receive antenna connector to the point in time at which this primitive is issued to the MAC." With: "An estimate of the offset (in 10 ns units) from the point in time at which the start of the preamble of the PPDU arrived at the receive antenna to the point in time that the time stamp is generated." Note this definition should also be corrected at the following additional locations: 3457.12, 3523.6, 3541.42, 3698.27, 3828.10, 3881.20, and 4540.36 (8 locations in all). Also note that in the final location the units are 0.1 ns not 10 ns as elsewhere. | REJECTED (PHY: 2024-01-17 16:34:19Z) - The commenter has withdrawn the comment | PHY | PHY Motion 3 | Ready for Motion | PHY: 2024-01-17 16:34:22Z - status set to: Ready for Motion PHY: 2023-12-09 11:12:19Z - status set to: More work required (bring back on 5 Jan) PHY: 2023-11-15 02:33:06Z - status set to: More work required (bring back at ad hoc) PHY: 2023-10-12 18:05:15Z - status set to: More work required (bring back in Honolulu) Re RX_START_OF_Frame_OFFSET Replace: "An estimate of the offset (in 10 ns units) from the point in time at which the start of the preamble of the PPDU arrived at the receive antenna connector to the point in time at which this primitive is issued to the MAC." With: "An estimate of the offset (in 10 ns units) from the point in time at which the start of the preamble of the PPDU arrived at the receive antenna to the point in time that the time stamp is generated." |  |  |  | 2024-01-17 16:34 | PHY
6057 | Goodall, David | 1001 | 4 | E.1 | 5535 | 56 | T | Yes | 5535 | 56 | E.1 |  | J | David GOODALL |  |  | The 920-925 MHz band in Singapore has expanded to 917-925 MHz so the entry for Singapore in table E-5 needs to be updated. | Update entry for Singapore in table E-5 to cover 917-925 MHz. | REJECTED -- The commenter has withdrawn this comment | PHY | PHY Motion 3 | Ready for Motion | PHY: 2023-10-12 18:10:40Z - status set to: Submission Required Line is 60? Don't the channel numbers also need to be augmented? |  |  |  | 2024-01-17 23:06 | PHY
6607 | Kim, Youhan | 1001 | 4 | E.2.7.6 | 5544 | 50 | T | No | 5544 | 50 | E.2.7.6 |  | V | Youhan KIM |  |  | Recent developments at various regulatory bodies requires the Table E-12 to be updated. | Update Table E-12 (and other areas in the REVme draft) to reflect the latest regulatory situation. | REVISED (PHY: 2024-01-17 16:31:56Z) - Incorporate the changes in 11-24/0085r4: https://mentor.ieee.org/802.11/dcn/24/11-24-0085-04-000m-sb1-miscellaneous-cids.docx for CID 6607. | PHY | PHY Motion 3 | Ready for Motion | PHY: 2024-01-17 16:31:59Z - status set to: Ready for Motion PHY: 2023-11-15 03:36:00Z - status set to: More work required (bring back on Nov 20 telecon) PHY: 2023-10-12 14:27:15Z - status set to: Submission Required |  |  |  | 2024-01-17 16:32 | PHY
6055 | Goodall, David | 1001 | 4 | E.1 | 5534 | 40 | T | Yes | 5534 | 40 | E.1 |  | J | David GOODALL |  |  | S1G channelization did not take into account the emissions requirements that take effect immediately at the band edges in many regulatory domains. For example the highest 1, 2, 4 and 8 MHz channels in the US regulatory domain cannot be used at the same transmit powers as the lower channels, even with tighter spectral masks and SAW filters. This creates a problem for practical deployments and doesn't make good use of the available spectrum particularly in countries that support 915-928 MHz. | Review S1G channelization and introduce guard bands where appropriate. For example in regulatory domains that support 915-928 MHz the channels should make use of the 12 MHz between 915.5 and 927.5 MHz leaving 500 kHz unused at the band edges. | REJECTED -- The commenter has withdrawn this comment | PHY | PHY Motion 3 | Ready for Motion | PHY: 2023-11-06 13:08:20Z - status set to: Submission Required |  |  |  | 2024-01-17 23:06 | PHY
6037 | Montemurro, Michael | 1001 | 4 | 25.3.3. | 3759 | 20 | T | Yes | 3759 | 20 | 25.3.3. |  | V | Yan XIN |  |  | [YX] The value of T_CSTF and T_STF specified as 14 T_seq (~8145.5 ns) in Table 25.3-Timing-related parameters is not in agreement with the definition of STF of control mode (which is composed of 50 repetitions of ZCZ sequence of length 32) and the definition of STF of SC and OFDM mode (which is composed of 17 repetitions of ZCZ sequence of length 32). | 1) modifiy the T_CSTF value in Table 25-3 as 50x32xTc (3636.8 ns); 2) modifiy the T_STF value in Table 25-3 as 17x32xTc (~1236.5 ns); | REVISED (PHY: 2024-01-18 03:28:02Z) - Incorporate the changes in doc 11-23/2048r4 (https://mentor.ieee.org/802.11/dcn/23/11-23-2048-04-000m-resolution-for-cids-6037-on-initial-sa-ballot-on-d4-0.docx) for CID 6037. | PHY | PHY Motion 3 | Ready for Motion | PHY: 2024-01-18 03:28:09Z - status set to: Ready for Motion PHY: 2023-11-16 07:06:34Z - status set to: More work required (split Tseq etc. rows into one cell per CBW, using 2x for 1080 to show the duplication) PHY: 2023-11-06 16:29:19Z - status set to: More work required Investigate if T_C (and T_seq) etc. should be different for 540 MHz and 1080 MHz bandwidths, per P3758. Schedule for PM2 Tuesday, at F2F. PHY: 2023-11-06 13:17:05Z - status set to: Review Why does the first one not need a ~? |  |  |  | 2024-01-18 03:28 | PHY
6051 | Goodall, David | 1001 | 4 | E.1 | 5534 | 40 | T | Yes | 5534 | 40 | E.1 |  | J | David GOODALL |  |  | The 920-925 MHz band is available in Taiwan and Thailand. | Add entries for Taiwan and Thailand to the S1G Operating classes table E-5. | REJECTED -- The commenter has withdrawn this comment | PHY | PHY Motion 3 | Ready for Motion | PHY: 2023-11-06 13:09:41Z - status set to: Submission Required |  |  |  | 2024-01-17 23:06 | PHY
6030 | Halasz, David | 1001 | 4 | 23 | 3580 | 1 | T | Yes | 3580 | 1 | 23 |  | J | Dave HALASZ |  |  | The High efficiency PHY brought in uplink MU-MIMO and a more efficient downlink MU-MIMO. This is missing in the S1G PHY, where most of the traffic is typically in the uplink direction. | Bring uplink MU-MIMO and the more efficient downlink MU-MIMO into the S1G PHY. | REJECTED (PHY: 2024-01-17 16:33:45Z) - The commenter has withdrawn the comment | PHY | PHY Motion 3 | Ready for Motion | PHY: 2024-01-17 16:33:50Z - status set to: Ready for Motion PHY: 2023-11-06 13:10:05Z - status set to: Submission Required |  |  |  | 2024-01-17 16:34 | PHY
6283 | RISON, Mark | 1001 | 4 | J.4.2 |  |  | T | Yes |  |  | J.4.2 |  | V | Mark RISON |  |  | It is unclear what the double single quotes in passPhrase = ''password'' mean | As it says in the comment | REVISED (PHY: 2023-12-15 16:55:38Z) - Change each pair of single quotes to a single double quote, 6x. In D4.0 on page 5664 the lines are 30, 35, 40 (two pairs per line) | PHY | PHY Motion 3 | Ready For Motion | PHY: 2023-12-15 16:55:37Z - status set to: Ready For Motion PHY: 2023-11-06 13:12:14Z - status set to: Discuss My default suggestion would be to change each of the pairs of single quotes to a single double quote |  |  |  | 2023-12-15 17:03 | PHY
6209 | RISON, Mark | 1001 | 4 | 25.6.9.2 |  |  | T | Yes |  |  | 25.6.9.2 |  | V | Youhan KIM |  |  | "the average energy of the OFDM symbols constellations" is grammatically broken. It was suggested during a TGme session at the September F2F that "constellations" might need to remain for some reason | Change each of the 2 instances of the cited text to "the average energy of the OFDM symbols" | REVISED (PHY: 2024-01-17 16:29:12Z) - Incorporate the changes in 11-24/0085r4: https://mentor.ieee.org/802.11/dcn/24/11-24-0085-04-000m-sb1-miscellaneous-cids.docx for CID 6209. | PHY | PHY Motion 3 | Ready for Motion | PHY: 2024-01-17 16:29:17Z - status set to: Ready for Motion PHY: 2023-12-15 16:50:33Z - status set to: More work required (bring back at January F2F) Discussion on 2023-12-15: When using the OFDM mode and only while transmitting OFDM symbols, the average energy of the OFDM symbols constellations in each of the subcarriers with indices –70 to –2 and +2 to +70 shall deviate no more than ± 2 dB from their average energy. The average energy of the constellations in each of the subcarriers with indices –71 to –89 and +70 to +89 shall deviate no more than +2/–4 dB from the average energy of subcarriers with indices –71 to –89 and +70 to +89. -> When using the OFDM mode and only while transmitting OFDM symbols, the average energy, across OFDM symbols, of the constellation points in each of the subcarriers with indices –70 to –2 and +2 to +70 shall deviate no more than ± 2 dB from the energy averaged across those subcarriers. The average energy of the constellations in each of the subcarriers with indices –71 to –89 and +70 to +89 shall deviate no more than +2/–4 dB from the average energy of subcarriers with indices –71 to –89 and +70 to +89. OR When using the OFDM mode and only while transmitting OFDM symbols, the average energy, across OFDM symbols, of the constellation points in each of the subcarriers with indices –70 to –2 and +2 to +70 shall deviate no more than ± 2 dB from the mean energy of those subcarriers. The average energy of the constellations in each of the subcarriers with indices –71 to –89 and +70 to +89 shall deviate no more than +2/–4 dB from the average energy of subcarriers with indices –71 to –89 and +70 to +89. PHY: 2023-11-06 13:14:01Z - status set to: Review |  |  |  | 2024-01-17 16:30 | PHY
6048 | Goodall, David | 1001 | 4 | 23.3.7 | 3616 | 6 | T | Yes | 3616 | 6 | 23.3.7 |  | V | David GOODALL |  |  | The scaling factors for the LTF fields in Table 23-8 for the 802.11ah 1 and 2 MHz duplicate modes appear to be incorrect. For example the LTF1 for 1 MHz duplicate mode would presumably be a multiple of 26 for 2, 4, 8 and 16 MHz channel widths but is much larger for the higher bandwidths. | Review scaling factors for 1 and 2 MHz duplicate modes and add extra rows as required. | REVISED (PHY: 2024-01-17 16:32:36Z) - Incorporate the changes in 11-24/0015r1 (https://mentor.ieee.org/802.11/dcn/24/11-24-0015-01-000m-cid-6048-s1g-ltf-scaling-factors.docx) for CID 6048. | PHY | PHY Motion 3 | Ready for Motion | PHY: 2024-01-17 16:32:39Z - status set to: Ready for Motion PHY: 2023-11-06 13:15:43Z - status set to: Submission Required |  |  |  | 2024-01-17 16:33 | PHY
6047 | Goodall, David | 1001 | 4 | E.1 | 5529 | 1 | T | Yes | 5529 | 1 | E.1 |  | J | David GOODALL |  |  | Korea now allows 802.11ah devices to operate in the 925-931 MHz band. | Add entries for the 925-931 MHz band to tables E-4 (Global Operating Classes) and E-5 (S1G Operating Classes) | REJECTED -- The commenter has withdrawn this comment | PHY | PHY Motion 3 | Ready for Motion | PHY: 2023-11-06 13:15:51Z - status set to: Submission Required |  |  |  | 2024-01-17 23:06 | PHY
6056 | Goodall, David | 1001 | 4 | E.1 | 5536 | 56 | T | Yes | 5536 | 56 | E.1 |  | J | David GOODALL |  |  | The upper S1G band in Europe has expanded to 915.8-919.4 which means we can add an extra channel 31 at center frequency 916.9 MHz. | Add channel 31 for Europe in Table E-5 at center frequency 916.9 MHz. Modify type classification field to become 916.4-919.4 MHz. | REJECTED -- The commenter has withdrawn this comment | PHY | PHY Motion 3 | Ready for Motion | PHY: 2023-10-12 18:12:35Z - status set to: Submission Required |  |  |  | 2024-01-17 23:06 | PHY

## PHY Motion 2
CID | Commenter | LB | Draft | Clause Number(C) | Page(C) | Line(C) | Type of Comment | Part of No Vote | Page | Line | Clause | Duplicate of CID | Resn Status | Assignee | Submission | Motion Number | Comment | Proposed Change | Resolution | Owning Ad-hoc | Comment Group | Ad-hoc Status | Ad-hoc Notes | Edit Status | Edit Notes | Edited in Draft | Last Updated | Last Updated By
6077 | Orr, Stephen | 1001 | 4 | E.2.7 | 5545 | 17 | T | Yes | 5545 | 17 | E.2.7 |  | V | Brian HART | 23/1903 |  | Value 4 may have backwards compatibility issues. | Instead use 0 to signal LPI and another (currently reserved) bit to signal "+ indoor SP" | REVISED (PHY: 2023-12-12 19:27:07Z) - Incorporate the changes in https://mentor.ieee.org/802.11/dcn/23/11-23-1903-02-000m-reginfo-back-compatibility-for-6-ghz-lpi-and-standard-power.docx | PHY | PHY Motion 2 | Ready For Motion | PHY: 2023-12-12 19:27:11Z - status set to: Ready For Motion PHY: 2023-11-15 02:56:56Z - status set to: More work required (bring back on Nov 20 telecon) PHY: 2023-11-06 17:06:19Z - status set to: More work required (discuss again in Honolulu) PHY: 2023-11-06 12:05:38Z - status set to: Submission Required |  |  |  | 2023-12-12 19:27 | PHY
6578 | Hamilton, Mark | 1001 | 4 | C.3 | 5414 | 49 | T | Yes | 5414 | 49 | C.3 |  | V | Stephen McCann |  |  | Why is dot11APCivicLocation a Table? Can a given AP have multiple locations? Which one is provided in ANQP exchanges? (Same thing for dot11APLCI.) | Remove the "Table" concepts for dot11APCivicLocation and dot11APLCI, and change the "Entry" SEQUENCES to be the primary definition for each. Remove "Table" in references to these MIB attributes in the body text. | REVISED (PHY: 2023-12-09 11:08:36Z) - Change the description of the MIB variable dot11APCivicLocationTable on P5572L60 in D4.1 to: "This table represents the Geospatial location of the AP as specified in 9.4.2.20.10 (LCI report (Location configuration information report)). When this table is used for the AP Geospatial Location ANQP-element, only one of the entries is used." Change the description of the MIB variable dot11APLCITable on P5576L54 in D4.1 to: “This table represents the location of the AP in civic format using the Civic Address Type elements defined in IETF RFC 5139 [B46]. When this table is used for the AP Civic Location ANQP-element, only one of the entries is used." | PHY | PHY Motion 2 | Ready For Motion | PHY: 2023-12-09 11:09:54Z - status set to: Ready For Motion PHY: 2023-11-16 07:04:40Z - status set to: More work required (bring back at ad hoc) -- suggestion was to specify that the table shall have only one row PHY: 2023-10-12 14:20:40Z - status set to: More work required (revisit in Honolulu); consult Brian HART |  |  |  | 2023-12-09 11:12 | PHY

## PHY Motion 2b
CID | Commenter | LB | Draft | Clause Number(C) | Page(C) | Line(C) | Type of Comment | Part of No Vote | Page | Line | Clause | Duplicate of CID | Resn Status | Assignee | Submission | Motion Number | Comment | Proposed Change | Resolution | Owning Ad-hoc | Comment Group | Ad-hoc Status | Ad-hoc Notes | Edit Status | Edit Notes | Edited in Draft | Last Updated | Last Updated By
6076 | Orr, Stephen | 1001 | 4 | E.2.7 | 5544 | 27 | T | Yes | 5544 | 27 | E.2.7 |  | V | Brian HART | 23/1904 |  | 1) Depending on circumstances, APs might get more power as an Indoor AP (IAP) or as a SP AP (SPAP). Therefore, APs are motivated to be FCC-certified as both SPAPs and IAPs. 2) Although arguably Part 15.407 as written does not prohibit an AP being both at the same time, this was not initially anticipated and adjustments with FCC Labs (OET) may be required, yet may not pan out of may be unrealistically onerous. 3) For the AP, if it has to choose between SPAP xor IAP mode, maximizing power is secondary to maximizing client connectivity. 4) Although there is no such thing in Part 15.407 as an indoor client or a SP client, only a client operating under the control of an indoor/SP AP, still some clients in the field can only operate under the control of an indoor access point. 5) Then, in order for an AP to make the IAP/SPAP choice that maximizes client connectivity, it is important for the AP to know each client’s 6 GHz capabilities and really to know them before assoc (e.g., else a SPAP never knows if it should be operating as an IAP). | Add client capability signaling: can the client operate under the control of an IAP or under the control of an SPAP? This can positively indicate that the client is a "modern" client. (The absence of such signaling indicates that the client probably can only operate under the control of an IAP.) Include such signaling in probe req and (re)assoc req, Two bits in the Extended Capabilities element is a reasonable choice. | REVISED (PHY: 2023-12-12 17:41:34Z) - Incorporate the changes in https://mentor.ieee.org/802.11/dcn/23/11-23-1904-07-000m-6ghz-indoor-sp-ap-tpe-and-connectivity-signaling.docx. | PHY | PHY Motion 2b | Ready For Motion | PHY: 2023-12-12 17:41:39Z - status set to: Ready For Motion PHY: 2023-11-15 03:35:17Z - status set to: More work required (bring back on Nov 20 telecon) PHY: 2023-11-06 17:03:01Z - status set to: More work required. Will be discussed in Honolulu (Tues PM2) PHY: 2023-11-06 12:05:27Z - status set to: Submission Required |  |  |  | 2023-12-12 18:04 | PHY

## PHY Motion 1
CID | Commenter | LB | Draft | Clause Number(C) | Page(C) | Line(C) | Type of Comment | Part of No Vote | Page | Line | Clause | Duplicate of CID | Resn Status | Assignee | Submission | Motion Number | Comment | Proposed Change | Resolution | Owning Ad-hoc | Comment Group | Ad-hoc Status | Ad-hoc Notes | Edit Status | Edit Notes | Edited in Draft | Last Updated | Last Updated By
6061 | McCann, Stephen | 1001 | 4 | 27.3.13 | 4162 | 62 | T | No | 4162 | 62 | 27.3.13 |  | J |  |  |  | Typo "is 8us" | Change the title of Figure 27-44 from using the words "is 8us" to "is equal to 8us". The same issue is also in Figure 27-45 on P4163 | REJECTED (PHY: 2023-10-12 18:09:13Z) - The existing text is not in error | PHY | PHY Motion 1 | Ready for Motion | PHY: 2023-10-12 18:09:16Z - status set to: Ready for Motion |  |  |  | 2023-11-06 11:50 | PHY
6576 | Hamilton, Mark | 1001 | 4 | B.4.3 | 4649 | 44 | T | Yes | 4649 | 44 | B.4.3 |  | V |  |  |  | The definition of the O.<n> syntax is that at least one of the options must be supported. However the O.8 options result in requiring HE operation, and requiring operation in one (or more) of 2.4/5/6. So, other PHYs, and other bands, are disallowed. | Given the O.2 options, it is probably sufficient to just make these O.8 options be "O". The requirements of the subclause referenced (clause 27) already make it clear that HE operation is in 2.4/5/6. This doesn't need to be captured (again) in the PICS. | REVISED (PHY: 2023-10-12 14:25:59Z) - Change O.8 to CFHE:O.8 at 4649.44/50/57 | PHY | PHY Motion 1 | Ready for Motion | PHY: 2023-10-12 14:26:08Z - status set to: Ready for Motion |  |  |  | 2023-11-06 11:33 | PHY
6552 | RISON, Mark | 1001 | 4 |  |  |  | T | Yes |  |  |  |  | V | Stephen McCann |  |  | "The <blah> PPDU is composed of <blah>. This is shown in <blah>." has high risk of spec rot/inconsistency | Change to "The DMG control mode PPDU is composed of the Preamble, Header, Data field, and possibly AGC and TRN subfields. This is shown in Figure 20-6 (DMG control mode PPDU format)." to "The DMG control mode PPDU is shown in Figure 20-6 (DMG control mode PPDU format)." at 3653.50 and make similar changes for other instances of "PPDU is composed of"s | REVISED (PHY: 2023-11-16 07:05:23Z) - Incorporate the changes shown in https://mentor.ieee.org/802.11/dcn/23/11-23-1902-01-000m-cid-6552-comment-resolution.docx | PHY | PHY Motion 1 | Ready for Motion | PHY: 2023-11-16 07:05:25Z - status set to: Ready for Motion MISC: 2023-10-11 14:34:13Z - status set to: More work required MISC: 2023-10-11 14:32:27Z - status set to: More work required Schedule for the November plenary |  |  |  | 2023-11-16 07:06 | PHY
6340 | RISON, Mark | 1001 | 4 | 30.3.4.1 | 4606 | 6 | T | Yes | 4606 | 6 | 30.3.4.1 |  | V | Joseph Levy |  |  | "(#4055)The 2 µs WUR OOK On and Off Symbols, the PPDU should meet the Correlation test defined in 30.3.12.5 (Correlation test on (#4370)(#4055)WUR OOK symbols)." -- this sentence doesn't make sense. And it should be a "shall" not a "should" else there may be interop issues. Ditto at 4606.57 | As it says in the comment | REVISED (PHY: 2023-11-15 02:24:39Z) - At 4606.6 change “The 2 µs WUR OOK On and Off Symbols, the PPDU …” to: “For 2 µs WUR OOK On and Off Symbols, the PPDU correlation test is defined in 30.3.12.5” and at 4606.57 change “The 4 µs WUR OOK On and Off Symbols, the PPDU …” to: “For 4 µs WUR OOK On and Off Symbols, the PPDU correlation test is defined in 30.3.12.5” Note: The requirement defined in 30.3.12.5 is a “should” statement, hence the reference to it should also be a “should” statement. Note: the correlation test provides guidance on the recommended correlation performance of MC-OOK generated WUR OOK On and Off symbols, The PHY specification for WUR OOK symbols provided in 30.3.12 as shall requirements are adequate for interop. | PHY | PHY Motion 1 | Ready for Motion | PHY: 2023-11-15 02:24:42Z - status set to: Ready for Motion PHY: 2023-10-12 14:43:05Z - status set to: More work required (revisit in Honolulu) Several issues: - Maybe "For" missing at start - "Correlation" should be lowercase - can't make shall because referenced subclause is a should too (or make both shall?) |  |  |  | 2023-11-15 02:25 | PHY
6251 | RISON, Mark | 1001 | 4 | 27 |  |  | T | Yes |  |  | 27 |  | J |  |  |  | In 11az-2022, in 27.3.18a.2 HE TB Ranging NDP The HE TB Ranging NDP has the following properties: [...] -- The only supported mode is the 2x HE-LTF with 1.6 us GI***, with HE single stream pilot HE-LTF mode***. The other combinations of HE-LTF modes and GI duration are disallowed. the highlighted portion is not true for secure HE-LTF | This comment should be rejected as 11az has not been incorporated yet | REJECTED (PHY: 2023-10-12 14:43:57Z) The comment is out of scope, as 11az has not been incorporated yet | PHY | PHY Motion 1 | Ready for Motion | PHY: 2023-10-12 14:44:19Z - status set to: Ready for Motion |  |  |  | 2023-11-06 11:36 | PHY
6182 | RISON, Mark | 1001 | 4 | 30.2.2 | 4600 | 49 | T | Yes | 4600 | 49 | 30.2.2 |  | A |  |  |  | "a MPDUMaxLength octets" spurious space. Having said that, aMPDUMaxLength is not defined either | Change to "aPSDUMaxLength octets", and change "WUR frame" to "WUR PPDU" in the line above | ACCEPTED (PHY: 2023-10-12 15:03:53Z) | PHY | PHY Motion 1 | Ready for Motion | PHY: 2023-10-12 15:03:57Z - status set to: Ready for Motion |  |  |  | 2023-11-06 11:47 | PHY
6585 | Hamilton, Mark | 1001 | 4 | B.4.26.1 | 4841 | 62 | T | Yes | 4841 | 62 | B.4.26.1 |  | V | Edward Au |  |  | The links in the "References" column for PICS entries TVHTM6.1, TVHTM6.2 and TVHTM7 are not "hot", and have not been updated. | Fix the xrefs to be hot links, and update to reference the correct subclauses. | REVISED (PHY: 2023-11-14 02:43:04Z) - At 4841.62 and 4841.64, replace “9.19.2.3a” with “10.23.2.5 (EDCA channel access in a VHT or TVHT BSS)”, and add the appropriate cross reference. At 4842.7, replace “10.2.1.4a” with “11.2.3.16 (VHT TXOP power save)” and add the appropriate cross reference. At 4842.31 and 4842.34, replace “9.3.2.5a” with “10.3.2.9 (CTS and DMS CTS procedure)” and add the appropriate cross reference. | PHY | PHY Motion 1 | Ready for Motion | PHY: 2023-11-06 15:15:32Z - status set to: Ready for Motion PHY: 2023-10-12 14:14:33Z - status set to: More work required (scheduled for 6 Nov) Problem in TVHTM10.1/2 also |  |  |  | 2023-11-14 02:43 | PHY
6157 | RISON, Mark | 1001 | 4 | C.3 | 5278 | 10 | T | Yes | 5278 | 10 | C.3 |  | V |  |  |  | dot11TransmittedFragmentCount is not clear. It is not clear whether it is really just about fragments (i.e. something that contains part of but not all of an MSDU/MMPDU) or about any MPDU. And the precedence is a bit unclear (it is not clear whether it is "{an acknowledged MPDU with an individual address in the Address 1 field} or {an MPDU with a group address in the Address 1 field with the Type subfield equal to Data or Management}" or it is "{an acknowledged MPDU with an individual address in the Address 1 field or an MPDU with a group address in the Address 1 field} with the Type subfield equal to Data or Management " | Change the definition of dot11TransmittedFragmentCount from "This is a status variable. It is written by the MAC when a fragment is successfully transmitted. This counter is incremented for an acknowledged MPDU with an individual address in the Address 1 field or an MPDU with a group address in the Address 1 field with the Type subfield equal to Data or Management." to "This is a status variable. It is written by the MAC when a frame is successfully transmitted. This counter is incremented when an individually addressed Data or Management frame (not necessarily a fragment) is acknowledged, and when a group addressed Data or Management frame is transmitted." Change the definition of dot11QoSTransmittedFragmentCount from "This is a status variable. It is written by the MAC when a QoS fragment is transmitted. This counter is incremented for an acknowledged MPDU, for a particular UP, with an individual address in the Address 1 field or an MPDU with a group address in the Address 1 field, either belonging to a particular TID. This counter has relevance only for TIDs between 0 and 7." to "This is a status variable. It is written by the MAC when a QoS Data frame is successfully transmitted. This counter is incremented when an individually addressed QoS Data frame (not necessarily a fragment) for a particular UP is acknowledged, and when a group addressed QoS Data frame for a particular UP is transmitted. This counter has relevance only for TIDs between 0 and 7." | REVISED (PHY: 2023-10-12 17:50:54Z) - Change the definition of dot11TransmittedFragmentCount (5278.10) from "This is a status variable. It is written by the MAC when a fragment is successfully transmitted. This counter is incremented for an acknowledged MPDU with an individual address in the Address 1 field or an MPDU with a group address in the Address 1 field with the Type subfield equal to Data or Management." to "This is a status variable. This counter is incremented when a Data or Management frame (which may or may not be a fragment) is successfully transmitted." Change the definition of dot11QoSTransmittedFragmentCount (5297.17) from "This is a status variable. It is written by the MAC when a QoS fragment is transmitted. This counter is incremented for an acknowledged MPDU, for a particular UP, with an individual address in the Address 1 field or an MPDU with a group address in the Address 1 field, either belonging to a particular TID. This counter has relevance only for TIDs between 0 and 7." to "This is a status variable. This counter is incremented when a QoS Data frame (which may or may not be a fragment) for a particular UP is successfully transmitted. This counter has relevance only for TIDs between 0 and 7." | PHY | PHY Motion 1 | Ready for Motion | PHY: 2023-10-12 17:50:58Z - status set to: Ready for Motion Change the definition of dot11TransmittedFragmentCount from "This is a status variable. It is written by the MAC when a fragment is successfully transmitted. This counter is incremented for an acknowledged MPDU with an individual address in the Address 1 field or an MPDU with a group address in the Address 1 field with the Type subfield equal to Data or Management." to "This is a status variable. This counter is incremented when a Data or Management frame (which may or may not be a fragment) is successfully transmitted." Change the definition of dot11QoSTransmittedFragmentCount from "This is a status variable. It is written by the MAC when a QoS fragment is transmitted. This counter is incremented for an acknowledged MPDU, for a particular UP, with an individual address in the Address 1 field or an MPDU with a group address in the Address 1 field, either belonging to a particular TID. This counter has relevance only for TIDs between 0 and 7." to "This is a status variable. This counter is incremented when a QoS Data frame (which may or may not be a fragment) for a particular UP is successfully transmitted. This counter has relevance only for TIDs between 0 and 7." |  |  |  | 2023-11-06 11:48 | PHY
6036 | Montemurro, Michael | 1001 | 4 | 24.3.6.2 | 3730 | 46 | T | Yes | 3730 | 46 | 24.3.6.2 |  | V | Michael Montemurro |  |  | [YX] In the first paragraph of 24.3.6.2 (Short trainig field), the text "a single frequency sequence (SFS) of length 256" is not in agreement with both the equation on the waveform for the Short Training field r_STF(nTc) where SFS length is 128 and the definition of T_STF in Table 24-4, which shows that the length of STF fields is equivalent to 18 Golay sequences of length 128 (16 repetitions of Golay sequences of length 128 plus 1 SFS + 1 Golay sequence of length 128) implying SFS length is 128. | Either change the text from 'a single frequnecy (SFS) of length 256 that ...' to 'a single frequnecy (SFS) of length 128 that ...' or to modifiy T_STF value in Table 24-4 and the equation that calculates r_STF(nTc) based on the definition of SFS of length 256 specified in the first paragraph of subclause 24.3.6.2. | REVISED (PHY: 2023-11-06 16:12:19Z) - Replace "256" with "128" in the first paragraph of 24.3.6.2 (P3730.46). | PHY | PHY Motion 1 | Ready for Motion | PHY: 2023-11-06 16:12:23Z - status set to: Ready for Motion PHY: 2023-11-06 13:17:45Z - status set to: Submission Required |  |  |  | 2023-11-06 16:12 | PHY
6014 | Au, Kwok Shum | 1001 | 4 | M.2 | 5727 | 29 | T | Yes | 5727 | 29 | M.2 |  | A | Edward Au |  |  | As per Annex M.2, it said “If the DS uses LPD and the portal connects to a network that uses EPD, for example IEEE Std 802.3-2018, the integration function converts MSDUs exiting the DS from LPD to EPD format and those entering the DS from EPD to LPD”. As per IEEE SA staff’s comment during the MDR review, can we replace “IEEE Std 802.3-2018” with “IEEE Std 802.3-2022”? | Replace “IEEE Std 802.3-2018” with “IEEE Std 802.3-2022”. | ACCEPTED (PHY: 2023-11-14 08:00:05Z) | PHY | PHY Motion 1 | Ready for Motion | PHY: 2023-11-14 08:00:04Z - status set to: Ready for Motion PHY: 2023-11-06 13:10:35Z - status set to: Review |  |  |  | 2023-11-14 08:00 | PHY
6012 | Au, Kwok Shum | 1001 | 4 | B.4.3 | 4651 | 6 | T | Yes | 4651 | 6 | B.4.3 |  | V | Edward Au |  |  | For CFEDMG, it is cross-referenced itself in the status column (c.f., CFEDMG:M). It does not make sense. | Fix the cross reference to appropriate subclause(s) in the status column. | REVISED (PHY: 2023-11-14 20:38:35Z) - At 4648.54, delete “CFDMG:M” and add “CFCMMG:M” and “CFCDMG:M” in the Status cell. At 4650.42, delete “CFCDMG:M” in the Status cell. At 4650.46, delete “CFCMMG:M” in the Status cell. At 4651.6, delete “CFEDMG:M” and add “O.2” in the Status cell. | PHY | PHY Motion 1 | Ready for Motion | PHY: 2023-11-14 20:38:31Z - status set to: Ready for Motion PHY: 2023-11-06 13:10:49Z - status set to: Submission Required |  |  |  | 2023-11-14 20:39 | PHY
6011 | Au, Kwok Shum | 1001 | 4 | B.4.3 | 4650 | 46 | T | Yes | 4650 | 46 | B.4.3 |  | V | Edward Au |  |  | For CFCMMG, it is cross-referenced itself in the status column (c.f., CFCMMG:M). It does not make sense. | Fix the cross reference to appropriate subclause(s) in the status column. | REVISED (PHY: 2023-11-14 20:38:13Z) - At 4648.54, delete “CFDMG:M” and add “CFCMMG:M” and “CFCDMG:M” in the Status cell. At 4650.42, delete “CFCDMG:M” in the Status cell. At 4650.46, delete “CFCMMG:M” in the Status cell. At 4651.6, delete “CFEDMG:M” and add “O.2” in the Status cell. | PHY | PHY Motion 1 | Ready for Motion | PHY: 2023-11-14 20:38:10Z - status set to: Ready for Motion PHY: 2023-11-06 13:11:02Z - status set to: Submission Required |  |  |  | 2023-11-14 20:38 | PHY
6010 | Au, Kwok Shum | 1001 | 4 | B.4.3 | 4650 | 42 | T | Yes | 4650 | 42 | B.4.3 |  | V | Edward Au |  |  | For CFCDMG, it is cross-referenced itself in the status column (c.f., CFCDMG:M). It does not make sense. | Fix the cross reference to appropriate subclause(s) in the status column. | REVISED (PHY: 2023-11-14 20:37:28Z) - At 4648.54, delete “CFDMG:M” and add “CFCMMG:M” and “CFCDMG:M” in the Status cell. At 4650.42, delete “CFCDMG:M” in the Status cell. At 4650.46, delete “CFCMMG:M” in the Status cell. At 4651.6, delete “CFEDMG:M” and add “O.2” in the Status cell. | PHY | PHY Motion 1 | Ready for Motion | PHY: 2023-11-14 20:37:32Z - status set to: Ready for Motion PHY: 2023-11-06 13:11:08Z - status set to: Submission Required |  |  |  | 2023-11-14 20:38 | PHY
6009 | Au, Kwok Shum | 1001 | 4 | B.4.9 | 4734 | 37 | T | Yes | 4734 | 37 | B.4.9 |  | A | Edward Au |  |  | ERP4 says “Support of ERP3 required PPDU formats as described in reference” but ERP3 is reserved! | Change ERP4 to reserved. | ACCEPTED (PHY: 2023-11-14 07:59:49Z) | PHY | PHY Motion 1 | Ready for Motion | PHY: 2023-11-14 07:59:47Z - status set to: Ready for Motion PHY: 2023-11-06 13:11:50Z - status set to: Review |  |  |  | 2023-11-14 08:00 | PHY
6078 | Orr, Stephen | 1001 | 4 | E.2.7 | 5545 | 11 | T | Yes | 5545 | 11 | E.2.7 |  | J | Brian HART | 23/1903 |  | Is there any regulatory use for value 3 in Table E-12? If not allowed, it is misleading in that it implies an option that is not actually available. | Delete value 3. Delete Note 2 below. | REJECTED (PHY: 2023-11-15 02:56:05Z) - Value 3 is used to indicate an 802.11 AP operated by a device in a regulatory mode that permits a certain power limit based on reception of an enabling signal from an indoor AP (e.g. in LPI Client-to-Client communications as described in FCC’s FNRPM of Nov 1 2023). Whether or not a non-AP STA that associates with such an AP needs to know the AP’s regulatory operating mode in order to determine its own transmit power, is dependent on regulatory rules which are in general not yet finalized. Since this value is already defined in REVme, it is prudent to leave it as-is until regulatory requirements are clear. | PHY | PHY Motion 1 | Ready for Motion | PHY: 2023-11-15 02:56:09Z - status set to: Ready for Motion PHY: 2023-11-06 17:07:32Z - status set to: More work required (discuss again in Honolulu) PHY: 2023-11-06 12:05:44Z - status set to: Submission Required |  |  |  | 2023-11-15 02:56 | PHY
6158 | RISON, Mark | 1001 | 4 | C.3 | 5278 | 18 | T | Yes | 5278 | 18 | C.3 |  | V |  |  |  | dot11TransmittedFrameCount is a car crash: "It is written by the MAC when a frame is successfully transmitted. This counter increments for each successfully transmitted MSDU." "frame" and "MSDU" are not the same thing. And it's not clear what successfully transmitted means, for groupcasts, nor whether things like Control or (QoS) Null frames are included. Compare dot11TransmittedFragmentCount. Similarly dot11GroupTransmittedFrameCount starts off saying it's about frames, but ends up implying it's about MSDUs (and suggests peeking into the MA SAP destination address, to handle to-AP groupcast MSDUs?) | Change the definition of dot11GroupTransmittedFrameCount from "This is a status variable. It is written by the MAC when a group addressed frame is transmitted. This counter is incremented only when the group bit is set in the destination MAC address of a successfully transmitted MSDU. When operating as a STA in an infrastructure BSS, where these frames are directed to the AP, this implies having received an acknowledgment to all associated MPDUs." to "This is a status variable. It is written by the MAC when a group addressed MSDU is transmitted. This counter is incremented when an MSDU with a destination address that is a group address is transmitted (not necessarily in a single frame); for a non-AP non-PCP STA in an infrastructure BSS or a PBSS all the associated frames shall have been acknowledged." Change the definition of dot11TransmittedFrameCount from "This is a status variable. It is written by the MAC when a frame is successfully transmitted. This counter increments for each successfully transmitted MSDU." to "This is a status variable. It is written by the MAC when an MSDU is successfully transmitted. This counter is incremented when an MSDU is transmitted (not necessarily in a single frame); all of the associated frames shall have been acknowledged, if individually addressed." Change the definition of dot11QoSTransmittedFrameCount from "This is a status variable. It is written by the MAC when a QoS frame is transmitted. This counter increments for each successfully transmitted MSDU of a particular UP. This counter has relevance only for TIDs between 0 and 7." to "This is a status variable. It is written by the MAC when an MSDU is successfully transmitted. This counter is incremented when an MSDU with a particular integer priority is transmitted (not necessarily in a single frame); all of the associated frames shall have been acknowledged, if individually addressed. This counter has relevance only for priorities between 0 and 7." | REVISED (PHY: 2023-10-12 15:29:05Z) - Change the DEFINITION of dot11GroupTransmittedFrameCount from "This is a status variable. It is written by the MAC when a group addressed frame is transmitted. This counter is incremented only when the group bit is set in the destination MAC address of a successfully transmitted MSDU. When operating as a STA in an infrastructure BSS, where these frames are directed to the AP, this implies having received an acknowledgment to all associated MPDUs." to "This is a status variable. This counter is incremented when an MSDU with a destination address that is a group address is successfully transmitted (not necessarily in a single frame)." Change the DEFINITION of dot11TransmittedFrameCount (5280.28) from "This is a status variable. It is written by the MAC when a frame is successfully transmitted. This counter increments for each successfully transmitted MSDU." to "This is a status variable. This counter is incremented when an MSDU is successfully transmitted (not necessarily in a single frame)." Change the DEFINITION of dot11QoSTransmittedFrameCount (5299.8) from "This is a status variable. It is written by the MAC when a QoS frame is transmitted. This counter increments for each successfully transmitted MSDU of a particular UP. This counter has relevance only for TIDs between 0 and 7." to "This is a status variable. This counter is incremented when an MSDU with a particular integer priority is successfully transmitted (not necessarily in a single frame). This counter has relevance only for priorities between 0 and 7." | PHY | PHY Motion 1 | Ready for Motion | PHY: 2023-10-12 15:29:12Z - status set to: Ready for Motion Change the DEFINITION of dot11GroupTransmittedFrameCount from "This is a status variable. It is written by the MAC when a group addressed frame is transmitted. This counter is incremented only when the group bit is set in the destination MAC address of a successfully transmitted MSDU. When operating as a STA in an infrastructure BSS, where these frames are directed to the AP, this implies having received an acknowledgment to all associated MPDUs." to "This is a status variable. This counter is incremented when an MSDU with a destination address that is a group address is successfully transmitted (not necessarily in a single frame)." Change the DEFINITION of dot11TransmittedFrameCount (5280.28) from "This is a status variable. It is written by the MAC when a frame is successfully transmitted. This counter increments for each successfully transmitted MSDU." to "This is a status variable. This counter is incremented when an MSDU is successfully transmitted (not necessarily in a single frame)." Change the DEFINITION of dot11QoSTransmittedFrameCount (5299.8) from "This is a status variable. It is written by the MAC when a QoS frame is transmitted. This counter increments for each successfully transmitted MSDU of a particular UP. This counter has relevance only for TIDs between 0 and 7." to "This is a status variable. This counter is incremented when an MSDU with a particular integer priority is successfully transmitted (not necessarily in a single frame). This counter has relevance only for priorities between 0 and 7." |  |  |  | 2023-11-06 11:47 | PHY