## Title
IEEE P802.11 Wireless LANs
Submission
Designator: | doc.: IEEE 802.11-21/0738r3
Venue Date: | May 2021
First Author: | Emily Qi (Intel Corporation)
Subject: | REVme WG CC35 EDITOR1 ad-hoc Comments
Full Date: | 2021-05-27
Author(s): | Name(s) | Emily Qi
| Company | Intel Corporation
Address
Phone:
Fax:
| email: | emily.h.qi@intel.com
Abstract:
|  |  | Tab Name | Number | Description
|  |  | All Comments (for EDITOR1 ad hoc) | 50 | All comments assigned to ED1 ad-hoc
|  |  | Motion-EDITOR1-A | 29 | Trivial editorial comments, ready for motion.
|  |  | Motion-EDITOR1-B | 4 | Comments resolved on 5/13 and 5/24, ready for motion.
This document contains comments in the "EDITOR1 ad hoc" group, submitted on REVm2 Comment Collections and WG Ballots on the published IEEE Std 802.11-2020 and subsequent amendments.

## Revision History
Revision | Date | Description
0 | 2021-04-30 | 50 comments assigned to Editor1 ad-hoc from CC35 on Draft 0.0. Created a tab "Motion-EDITOR1-A" for trivial comments.
1 | 2021-05-04 | Updated resolutions for CID 131 and 144 based on the feedback.
2 | 2021-05-04 | Updated resolutions for CID 144 based on the feedback.
3 | 2021-05-27 | Added a tab "Motion-EDITOR1-B" including 4 ready for motion comments.

## Motion-EDITOR1-B
CID | Commenter | LB | Draft | Clause Number(C) | Page(C) | Line(C) | Type of Comment | Part of No Vote | Page | Line | Clause | Duplicate of CID | Resn Status | Assignee | Submission | Motion Number | Comment | Proposed Change | Resolution | Owning Ad-hoc | Comment Group | Ad-hoc Status | Ad-hoc Notes | Edit Status | Edit Notes | Edited in Draft | Last Updated | Last Updated By
36 | David Goodall | 35 | 0 | 3.4 | 204 | 36 | E | Y | 204 | 36 | 3.4 |  | A |  |  |  | The PTID acronym was introduced by 802.11ah but does not have an entry in Section 3.4. There is a reference in 9.8.3.1 Frame Control field to the PTID/Subtype field which says: The 3 LSBs of the TID as defined in 9.2.4.5.2 (TID subfield) for PV1 QoS Data frames (Type field equal to 0 and 3) transmitted by a QoS STA. | Add the following entry to Section 3.4 Acronyms and abbreviations: PTID partial TID (the 3 LSBs of a TID) | ACCEPTED (ED1: 2021-05-24 15:27:03Z) Note to Editor: At 213.2, add “PTID partial TID (the 3 LSBs of a TID)”. | ED1 | Motion-EDITOR1-B | Ready for Motion | ED1: 2021-05-24 15:27:31Z - status set to: Ready for Motion Note that this comment is similar to CID 229. ED1: 2021-04-29 15:56:19Z - status set to: Discuss |  |  |  | 2021-05-27 15:41 | ED1
258 | Mark RISON | 35 | 0 | 3.2 |  |  | E | N |  |  | 3.2 |  | A |  |  |  | There is no need for definitions of "individually addressed bufferable unit" and "group addressed bufferable unit"; these follow from the definitions of "bufferable unit" and "individually addressed"/"group addressed" | Delete the definitions referred to | ACCEPTED (ED1: 2021-05-14 15:04:28Z) | ED1 | Motion-EDITOR1-B | Ready for motion | ED1: 2021-05-14 15:04:32Z - status set to: Ready for motion ED1: 2021-04-30 21:46:52Z - status set to: Review ED1: 2021-04-27 00:35:52Z - status set to: Discuss |  |  |  | 2021-05-27 15:41 | ED1
312 | Mark RISON | 35 | 0 | 9.3.3.11 | 874 | 6 | E | N | 874 | 6 | 9.3.3.11 |  | A |  |  |  | "FFE field" should be "FFE" when it refers to the (crypto) element, not the field containing it | Fix in Table 9-40--Authentication frame body | ACCEPTED (ED1: 2021-05-14 15:04:50Z) Note to the editor, the location is at 874.6 | ED1 | Motion-EDITOR1-B | Ready for motion | ED1: 2021-05-14 15:05:07Z - status set to: Ready for motion ED1: 2021-04-29 17:40:15Z - status set to: Review |  |  |  | 2021-05-27 15:41 | ED1
313 | Mark RISON | 35 | 0 | 9.3.3.11 | 878 |  | E | N | 878 |  | 9.3.3.11 |  | A |  |  |  | "Finite Cyclic Group" needs a "field" afterwards | Fix in Table 9-41--Presence of fields and elements in Authentication frames (2x in "The Finite Cyclic Group is present if") | ACCEPTED (ED1: 2021-05-14 15:05:26Z) Note to Editor: Locations are 878.9 and 878.40 | ED1 | Motion-EDITOR1-B | Ready for motion | ED1: 2021-05-14 15:05:36Z - status set to: Ready for motion ED1: 2021-04-29 17:40:54Z - status set to: Review |  |  |  | 2021-05-27 15:41 | ED1

## All Comments
CID | Commenter | LB | Draft | Clause Number(C) | Page(C) | Line(C) | Type of Comment | Part of No Vote | Page | Line | Clause | Duplicate of CID | Resn Status | Assignee | Submission | Motion Number | Comment | Proposed Change | Resolution | Owning Ad-hoc | Comment Group | Ad-hoc Status | Ad-hoc Notes | Edit Status | Edit Notes | Edited in Draft | Last Updated | Last Updated By
36 | David Goodall | 35 | 0 | 3.4 | 204 | 36 | E | Y | 204 | 36 | 3.4 |  | A |  |  |  | The PTID acronym was introduced by 802.11ah but does not have an entry in Section 3.4. There is a reference in 9.8.3.1 Frame Control field to the PTID/Subtype field which says: The 3 LSBs of the TID as defined in 9.2.4.5.2 (TID subfield) for PV1 QoS Data frames (Type field equal to 0 and 3) transmitted by a QoS STA. | Add the following entry to Section 3.4 Acronyms and abbreviations: PTID partial TID (the 3 LSBs of a TID) | ACCEPTED (ED1: 2021-05-24 15:27:03Z) Note to Editor: At 213.2, add “PTID partial TID (the 3 LSBs of a TID)”. | ED1 | Motion-EDITOR1-B | Ready for Motion | ED1: 2021-05-24 15:27:31Z - status set to: Ready for Motion Note that this comment is similar to CID 229. ED1: 2021-04-29 15:56:19Z - status set to: Discuss |  |  |  | 2021-05-27 15:41 | ED1
50 | Ganesh Venkatesan | 35 | 0 | 9.4.2.30 |  |  | E | N |  |  | 9.4.2.30 |  |  | Ganesh VENKATESAN |  |  | The frame classifier field description in this clause describing the TCLAS element is confusing since fields/subfields of various classifier types are mixed up. | Organizing the descriptions in the order of fields/subfields of the frame classifier field sequentially for each classifier type (or groups of classifier types where the description applies to a group of classifier types) make the description easy to follow. |  | ED1 |  | Submission Required | ED1: 2021-04-27 00:44:37Z - status set to: Submission Required |  |  |  | 2021-04-27 00:45 | ED1
110 | Joseph Levy | 35 | 0 | 5.1.5.1 | 302 | 9 | E | Y | 302 | 9 | 5.1.5.1 |  | V |  |  | 1 | Awkward sentence: "The MAC data plane architecture (i.e., processes that involve transport of all or part of an MSDU) is shown in Figure 5-1 (MAC data plane architecture) when transparent FST is not being used and shown in Figure 5- 2 (MAC data plane architecture (transparent FST)) when transparent FST is being used." | Change the sentence as follows: "The MAC data plane architecture (i.e., processes that involve transport of all or part of an MSDU) when transparent FST is not being used is shown in Figure 5-1 (MAC data plane architecture). When transparent FST is being used the MAC data plane architecture is shown in Figure 5-2 (MAC data plane architecture (transparent FST))." | REVISED (ED1: 2021-04-29 15:58:29Z), change the cited sentence to "When transparent FST is not being used, the MAC data plane architecture (i.e., processes that involve transport of all or part of an MSDU) is shown in Figure 5-1 (MAC data plane architecture). When transparent FST is being used, the MAC data plane architecture is shown in Figure 5-2 (MAC data plane architecture (transparent FST))." | ED1 | 20210513 Approved | Resolved | ED1: 2021-04-29 15:59:54Z - status set to: Ready for Motion | I | ED1: 2021-05-18 16:19:35Z | 0.1 | 2021-05-18 16:20 | ED1
130 | Kurt Lumbatis | 35 | 0 | 9.16.13.9 | 1590 | 50 | E | Y | 1590 | 50 | 9.16.13.9 |  | A |  |  | 1 | Figure 9-924 Request Mode field format Reserved Bit Definitions are incorrect. | Revise drawing to replace B2 with B5 in the reserved bits | ACCEPTED (ED1: 2021-04-30 16:43:49Z) | ED1 | 20210513 Approved | Resolved | ED1: 2021-04-30 16:43:52Z - status set to: Ready for Motion | I | ED1: 2021-05-18 17:11:17Z | 0.1 | 2021-05-18 17:11 | ED1
131 | Li-Hsiang Sun | 35 | 0 | 9.4.2.24.1 | 1085 | 10 | E | Y | 1085 | 10 | 9.4.2.24.1 |  | V |  |  | 1 | RSNE figure is formatted wrong | fix the figure | REVISED (ED1: 2021-05-03 22:52:43Z) - On page 1085, move the contents shown in line 19 to line 23 to above line 10. Note: Figure 9-287 in REVme D0.0 shall be the same figure as Figure 9-255 in IEEE 802.11-2016 | ED1 | 20210513 Approved | Resolved | ED1: 2021-04-30 16:38:14Z - status set to: Ready for Motion | I | ED1: 2021-05-18 16:45:32Z | 0.1 | 2021-05-18 16:46 | ED1
137 | Mark Hamilton | 35 | 0 | 6.3.7.5.2 | 369 | 41 | E | N | 369 | 41 | 6.3.7.5.2 |  | A |  |  | 1 | Spurious "(" | Delete "(" | ACCEPTED (ED1: 2021-04-29 16:00:12Z) | ED1 | 20210513 Approved | Resolved | ED1: 2021-04-29 16:00:13Z - status set to: Ready for Motion | I | ED1: 2021-05-18 16:20:41Z | 0.1 | 2021-05-18 16:21 | ED1
144 | Mark Hamilton | 35 | 0 | 6.4.8.2.2 | 739 | 41 | E | Y | 739 | 41 | 6.4.8.2.2 |  | V |  |  | 1 | Except in the MIB, we always spell MAC in all upper-case, in "MACAddress" | Change "NonAPSTAMacAddress" to "NonAPSTAMACAddress". | REVISED (ED1: 2021-05-04 00:04:19Z)- Change "NonAPSTAMacAddress" to "NonAPSTAMACAddress" at 739.41 and 746.8. At 745.65 or 746.1, add parameter “NonAPSTAMACAddress,” Change "Mac Address" to "MAC Address" at 4471.47 and4472.5. Change "PeerMacAddress" to "PeerSTAAddress" at 4574.26 | ED1 | 20210513 Approved | Resolved | ED1: 2021-04-29 16:08:53Z - status set to: Ready for Motion | I | ED1: 2021-05-18 16:36:04Z | 0.1 | 2021-05-18 16:36 | ED1
146 | Mark Hamilton | 35 | 0 | 6.3.99.2.4 | 686 | 1 | E | Y | 686 | 1 | 6.3.99.2.4 |  | A |  |  | 1 | MLME-ESTIMATED-THROUGHPUT.confirm got lost. | Restore subclauses for "Effect of Receipt" for MLME-ESTIMATED-THROUGHPUT.request, and all of the MLME-ESTIMATED-THROUGHPUT.confirm primitive. | ACCEPTED (ED1: 2021-04-29 16:06:33Z) Note to editor: restore subclauses 6.3.99.2.4 and 6.3.9.3 from IEEE std 802.11-2020. | ED1 | 20210513 Approved | Resolved | ED1: 2021-04-29 16:08:10Z - status set to: Ready for Motion | I | ED1: 2021-05-18 16:28:05Z | 0.1 | 2021-05-18 16:28 | ED1
155 | Mark Hamilton | 35 | 0 | 9.6.13.20 | 1598 | 56 | E | Y | 1598 | 56 | 9.6.13.20 |  | A |  |  | 1 | The BIGTK reference for the Key Data field subelements is incorrect. | Replace reference to 9-940 with reference to 9-941. | ACCEPTED (ED1: 2021-04-30 16:47:25Z) Note to editor: replace Figure 9-940 (the second reference) with Figure 9-941. | ED1 | 20210513 Approved | Resolved | ED1: 2021-04-30 16:48:17Z - status set to: Ready for Motion | I | ED1: 2021-05-18 17:17:29Z | 0.1 | 2021-05-18 17:30 | ED1
160 | Mark Hamilton | 35 | 0 | 3.2 | 194 | 19 | E | N | 194 | 19 | 3.2 |  | A |  |  | 1 | Mis-used parentheses | Change "(" to ", in" and delete ")". | ACCEPTED (ED1: 2021-04-29 15:54:22Z) | ED1 | 20210513 Approved | Resolved | ED1: 2021-04-29 15:54:24Z - status set to: Ready for Motion | I | ED1: 2021-05-17 21:08:59Z | 0.1 | 2021-05-17 21:09 | ED1
238 | Mark RISON | 35 | 0 | 3 |  |  | E | N |  |  | 3 |  |  | Mark Rison |  |  | All abbreviations need to be expanded on first use in each definition. For example "destination mesh station (STA): A mesh STA that is the final destination of a MAC service data unit (MSDU)" needs expansion of "MAC" | As it says in the comment. I suggest writing a script that will, given Subclauses 3.1 and 3.2 as plain text, identify missing required expansions |  | ED1 |  | Submission Required | ED1: 2021-04-27 00:36:41Z - status set to: Submission Required |  |  |  | 2021-04-27 00:37 | ED1
258 | Mark RISON | 35 | 0 | 3.2 |  |  | E | N |  |  | 3.2 |  | A |  |  |  | There is no need for definitions of "individually addressed bufferable unit" and "group addressed bufferable unit"; these follow from the definitions of "bufferable unit" and "individually addressed"/"group addressed" | Delete the definitions referred to | ACCEPTED (ED1: 2021-05-14 15:04:28Z) | ED1 | Motion-EDITOR1-B | Ready for motion | ED1: 2021-05-14 15:04:32Z - status set to: Ready for motion ED1: 2021-04-30 21:46:52Z - status set to: Review ED1: 2021-04-27 00:35:52Z - status set to: Discuss |  |  |  | 2021-05-27 15:41 | ED1
261 | Mark RISON | 35 | 0 | 9 |  |  | E | N |  |  | 9 |  | A |  |  | 1 | Still a few duplicate length indications | In 9.4.2.152, delete "is 1 bit in length and " (3x). In 9.4.2.105.2, delete "is 3 octets in length and ". In 9.4.2.108.2 and 9.4.2.206, delete "is 1 octet in length[,] and ". In 9.4.5.24, delete "is 6 octets in length and ". In 9.6.8.15, delete "Each MAC address is 6 octets in length, as described in 9.2.4.3.2 (Address representation)." and change "variable" to "n x 6" (italic n, and multiplication glyph) in the figure. In C.3 delete "Maximum string length is 128 octets." (3x) | ACCEPTED (ED1: 2021-04-27 00:34:22Z) | ED1 | 20210513 Approved | Resolved | ED1: 2021-04-27 00:34:31Z - status set to: Ready for Motion | I | ED1: 2021-05-17 19:52:50Z | 0.1 | 2021-05-17 19:53 | ED1
275 | Mark RISON | 35 | 0 | 9.4.2.210 | 1410 | 3 | E | N | 1410 | 3 | 9.4.2.210 |  | A |  |  | 1 | "peer TDLS STA" should be "TDLS peer STA" | The only instance might be in 9.4.2.210 | ACCEPTED (ED1: 2021-04-30 16:42:19Z) | ED1 | 20210513 Approved | Resolved | ED1: 2021-04-30 16:42:21Z - status set to: Ready for Motion | I | ED1: 2021-05-18 17:07:37Z | 0.1 | 2021-05-18 17:08 | ED1
276 | Mark RISON | 35 | 0 | 9.6 |  |  | E | N |  |  | 9.6 |  |  | Mark Rison |  |  | The way in which the subfields of Action fields are described is inconsistent as regards those that contain elements. It should either be "Blah element" in the table and then "The Blah element is defined in 9.xxx" in the text below, or it should be "Blah" in the table, and then "The Blah field contains a Blah element (see 9.xxx)" | As it says in the comment |  | ED1 |  | Submission Required | ED1: 2021-04-27 00:23:13Z - status set to: Submission Required |  |  |  | 2021-04-27 00:23 | ED1
287 | Mark RISON | 35 | 0 | 9.4.2.21.2 | 1370 | 25 | E | N | 1370 | 25 | 9.4.2.21.2 |  | A |  |  | 1 | "bits:" should be "Bits:" in figures | Change at the referenced location | ACCEPTED (ED1: 2021-04-30 16:41:32Z) | ED1 | 20210513 Approved | Resolved | ED1: 2021-04-30 16:41:34Z - status set to: Ready for Motion | I | ED1: 2021-05-18 17:06:40Z | 0.1 | 2021-05-18 17:07 | ED1
293 | Mark RISON | 35 | 0 | 9.4.2.30 | 1116 | 9 | E | N | 1116 | 9 | 9.4.2.30 |  | A |  |  | 1 | "bit mask" should be one word (from the number of instances of "bitmask") | As it says in the comment | ACCEPTED (ED1: 2021-04-30 16:39:59Z) | ED1 | 20210513 Approved | Resolved | ED1: 2021-04-30 16:40:01Z - status set to: Ready for Motion | I | ED1: 2021-05-18 16:47:33Z | 0.1 | 2021-05-18 16:54 | ED1
294 | Mark RISON | 35 | 0 | 9.4.2.21.7 | 1044 | 14 | E | N | 1044 | 14 | 9.4.2.21.7 | [5 empty] | The "might"s here are actually "may"s. Since "may" are not allowed in Clause 9, reword as "In this case, some of the elements included in the Reported Frame Body subelement might be truncated, and the subelement itself might be truncated or fragmented over multiple Beacon Reports when its size exceeds the maximum element size, as described below: -- Truncation of Reported TIM elements such that only the first 4 octets of the element are reported and the element Length field is modified to indicate the truncated length of 4." etc. | As it says in the comment |  | ED1 |  | Review | ED1: 2021-04-30 16:34:40Z - status set to: Review |  |  |  | 2021-04-30 16:35 | ED1
312 | Mark RISON | 35 | 0 | 9.3.3.11 | 874 | 6 | E | N | 874 | 6 | 9.3.3.11 |  | A |  |  |  | "FFE field" should be "FFE" when it refers to the (crypto) element, not the field containing it | Fix in Table 9-40--Authentication frame body | ACCEPTED (ED1: 2021-05-14 15:04:50Z) Note to the editor, the location is at 874.6 | ED1 | Motion-EDITOR1-B | Ready for motion | ED1: 2021-05-14 15:05:07Z - status set to: Ready for motion ED1: 2021-04-29 17:40:15Z - status set to: Review |  |  |  | 2021-05-27 15:41 | ED1
313 | Mark RISON | 35 | 0 | 9.3.3.11 | 878 |  | E | N | 878 |  | 9.3.3.11 |  | A |  |  |  | "Finite Cyclic Group" needs a "field" afterwards | Fix in Table 9-41--Presence of fields and elements in Authentication frames (2x in "The Finite Cyclic Group is present if") | ACCEPTED (ED1: 2021-05-14 15:05:26Z) Note to Editor: Locations are 878.9 and 878.40 | ED1 | Motion-EDITOR1-B | Ready for motion | ED1: 2021-05-14 15:05:36Z - status set to: Ready for motion ED1: 2021-04-29 17:40:54Z - status set to: Review |  |  |  | 2021-05-27 15:41 | ED1
315 | Mark RISON | 35 | 0 | 1.5 |  |  | E | N |  |  | 1.5 |  |  | Mark Rison |  |  | Need to define all the log operators in Subclause 1.5 and use them consistently (maybe have ln, log10 and log2). From a quick grep of md/D3.2, I find - 2 instances of ln - 2 instances of log10 - 4 instances of log_10 - 6 instances of log2 (OK, defined in 1.5) - 2 instances of log_2 - 5 instances of log | As it says in the comment |  | ED1 |  | Submission Required | ED1: 2021-04-27 00:23:53Z - status set to: Submission Required |  |  |  | 2021-04-27 00:24 | ED1
323 | Mark RISON | 35 | 0 | 1.4 | 148 | 4 | E | N | 148 | 4 | 1.4 |  | A |  |  | 1 | "indicated by <x">" should lose the middle double quotes | As it says in the comment | ACCEPTED (ED1: 2021-04-29 15:46:38Z) | ED1 | 20210513 Approved | Resolved | ED1: 2021-04-29 15:46:42Z - status set to: Ready for Motion | I | ED1: 2021-05-17 21:06:52Z | 0.1 | 2021-05-17 21:07 | ED1
329 | Mark RISON | 35 | 0 | 9.6 |  |  | E | N |  |  | 9.6 |  |  | Mark Rison |  |  | In 9.6.3.2.2 DMG ADDTS Request frame variant and certainly others: the way the optional parts are described is inconsistent ("The optional X element", "The X element is optional and", "When present, the X element" etc.) | As it says in the comment |  | ED1 |  | Submission Required | ED1: 2021-04-27 00:30:28Z - status set to: Submission Required |  |  |  | 2021-05-10 13:18 | ED1
339 | Mark RISON | 35 | 0 | 9.4.2.24.1 |  |  | E | N |  |  | 9.4.2.24.1 |  |  | Emily Qi |  |  | The RSNE examples have random commas | Add a comma before "//" in all but the last line of each example. Remove the comma before "//" in the last line of each example, if present |  | ED1 |  | Submission Required | ED1: 2021-04-27 00:33:47Z - status set to: Submission Required |  |  |  | 2021-04-30 21:44 | ED1
341 | Mark RISON | 35 | 0 | 9.4.2.24.1 | 1086 | 23 | E | N | 1086 | 23 | 9.4.2.24.1 |  | A |  |  | 1 | "PMKID Count" should be "PMKID count" | As it says in the comment | ACCEPTED (ED1: 2021-04-30 16:38:35Z) | ED1 | 20210513 Approved | Resolved | ED1: 2021-04-30 16:38:37Z - status set to: Ready for Motion | I | ED1: 2021-05-18 16:46:35Z | 0.1 | 2021-05-18 16:47 | ED1
346 | Mark RISON | 35 | 0 | 9.7 | 1673 |  | E | N | 1673 |  | 9.7 | [5 empty] | It's a bit weird to have a dedicated subclause 9.7.2 MPDU delimiter CRC field. If anything, it should be a subclause of 9.7.1 A-MPDU format, and there should be one for the MPDU delimiter MPDU Length field too | As it says in the comment |  | ED1 |  | Discuss | ED1: 2021-04-30 16:52:14Z - status set to: Discuss |  |  |  | 2021-04-30 17:18 | ED1
353 | Mark RISON | 35 | 0 | 9.4.2.21.7 | 1044 | 54 | E | N | 1044 | 54 | 9.4.2.21.7 |  | A |  |  | 1 | Caption for Figure 9-232--Data field format should be "Reported Frame Body Fragment ID subelement Data field format" | As it says in the comment | ACCEPTED (ED1: 2021-04-29 17:45:57Z) | ED1 | 20210513 Approved | Resolved | ED1: 2021-04-29 17:45:59Z - status set to: Ready for Motion | I | ED1: 2021-05-18 16:42:16Z | 0.1 | 2021-05-18 16:42 | ED1
362 | Mark RISON | 35 | 0 | 4.3.15 | 234 | 8 | E | N | 234 | 8 | 4.3.15 |  | A |  |  | 1 | "in the cited text" seems to be an editing instruction accidentally copied in | Delete the cited text | ACCEPTED (ED1: 2021-04-29 15:57:30Z) | ED1 | 20210513 Approved | Resolved | ED1: 2021-04-29 15:57:33Z - status set to: Ready for Motion | I | ED1: 2021-05-18 16:11:11Z | 0.1 | 2021-05-18 16:11 | ED1
368 | Mark RISON | 35 | 0 | 6.3.57 |  |  | E | N |  |  | 6.3.57 |  | A |  |  | 1 | "Neighbor Report Element"(s) should be "Neighbor Report element"(s) in Subclause 6.3.57 (18x) | As it says in the comment | ACCEPTED (ED1: 2021-04-27 00:40:10Z) | ED1 | 20210513 Approved | Resolved | ED1: 2021-04-27 00:40:03Z - status set to: Ready for Motion | IR | ED1: 2021-05-17 20:59:07Z implemented. In addition, in the "Valid range" column, changed: "Set of Neighbor Report Elements as defined in the Neighbor Report Element in 9.4.2.36 (Neighbor Report element)" to "As defined in 9.4.2.36 (Neighbor Report element) | 0.1 | 2021-05-17 21:02 | ED1
376 | Mark RISON | 35 | 0 | 6 |  |  | E | N |  |  | 6 |  | V |  |  | 1 | "MACAddress" as a type in Clause 6 should be "MAC Address" or "MAC address" | As it says in the comment | REVISED (ED1: 2021-04-27 00:19:43Z): at 754.55, change "MACAddress" to "MAC address". | ED1 | 20210513 Approved | Resolved | ED1: 2021-04-27 00:22:13Z - status set to: Ready for Motion | I | ED1: 2021-05-17 21:05:09Z | 0.1 | 2021-05-17 21:05 | ED1
379 | Mark RISON | 35 | 0 | 9.4.1.34 | 926 | 13 | E | N | 926 | 13 | 9.4.1.34 |  | A |  |  | 1 | "The Venue Info field contains Venue Group and Venue Type subfields." is duplication of Figure 9-122--Venue Info field format | Delete the cited sentence | ACCEPTED (ED1: 2021-04-29 17:43:10Z) | ED1 | 20210513 Approved | Resolved | ED1: 2021-04-29 17:43:13Z - status set to: Ready for Motion | I | ED1: 2021-05-18 16:39:10Z | 0.1 | 2021-05-18 16:39 | ED1
396 | Mark RISON | 35 | 0 | 9.2.4.3.4 | 787 | 26 | E | N | 787 | 26 | 9.2.4.3.4 |  | A |  |  | 1 | "This field, in an infrastructure BSS, is the MAC address currently in use by the STA in the AP of the BSS." should have a para break before | As it says in the comment | ACCEPTED (ED1: 2021-04-29 17:33:21Z) | ED1 | 20210513 Approved | Resolved | ED1: 2021-04-29 17:33:24Z - status set to: Ready for Motion | I | ED1: 2021-05-18 16:37:18Z | 0.1 | 2021-05-18 16:37 | ED1
414 | Mark RISON | 35 | 0 | 9.4.2.30 | 1122 | 8 | E | N | 1122 | 8 | 9.4.2.30 |  | A |  |  | 1 | "The Source IP Address and Destination IP Address correspond to the identically named fields of the IPv4 and IPv6 headers. The Source Port and Destination Port correspond to the identically named fields of various protocol headers that are encapsulated within an IPv4 or IPv6 packet." is missing "fields" | Add "fields " before "correspond" (2x) | ACCEPTED (ED1: 2021-04-30 16:41:11Z) | ED1 | 20210513 Approved | Resolved | ED1: 2021-04-30 16:41:14Z - status set to: Ready for Motion | IR | ED1: 2021-05-18 16:58:35Z- added "subfields" instead of "fields" at cited locations. | 0.1 | 2021-05-18 17:00 | ED1
417 | Mark RISON | 35 | 0 | 9.6 |  |  | E | N |  |  | 9.6 |  | A |  |  | 1 | All the "The Dialog Token field is"s in the description of Action fields need to refer to the definition in 9.4.1.12 for the size | Change to "The Dialog Token field is defined in 9.4.1.12. It is" | ACCEPTED (ED1: 2021-04-30 17:25:31Z) Note to Editor, change all instances throughout 9.6. | ED1 | 20210513 Approved | Resolved | ED1: 2021-04-30 17:26:36Z - status set to: Ready for Motion | I | ED1: 2021-05-17 20:48:05Z | 0.1 | 2021-05-17 20:48 | ED1
427 | Mark RISON | 35 | 0 | 9.8.3.1 | 1679 | 6 | E | N | 1679 | 6 | 9.8.3.1 | [5 empty] | "-- The 3 LSBs of the TID as defined in 9.2.4.5.2 (TID subfield) for PV1 QoS Data frames (Type field equal to 0 and 3) transmitted by a QoS STA. -- The Subtype for PV1 Control frames (Type subfield equal to 2) as described in 9.8.4 (PV1 Control frames). -- The Subtype for PV1 Management frames (Type subfield equal to 1) as described in 9.8.5 (PV1 Management frames)."-- is it a type or a subtype? Or a field or a subfield? | As it says in the comment |  | ED1 |  | Discuss | ED1: 2021-04-30 16:52:37Z - status set to: Discuss |  |  |  | 2021-04-30 16:53 | ED1
443 | Mark RISON | 35 | 0 | 9.4.2.219.1 | 1417 | 18 | E | N | 1417 | 18 | 9.4.2.219.1 |  | A |  |  | 1 | "AP or CP." should be "AP or PCP." | As it says in the comment | ACCEPTED (ED1: 2021-04-30 16:42:45Z) | ED1 | 20210513 Approved | Resolved | ED1: 2021-04-30 16:42:48Z - status set to: Ready for Motion | I | ED1: 2021-05-18 17:09:35Z | 0.1 | 2021-05-18 17:10 | ED1
471 | Mark RISON | 35 | 0 | 9.4.2.2 | 981 | 13 | E | N | 981 | 13 | 9.4.2.2 |  | V |  |  | 1 | "the Extended Capabilities of the source" needs to be lowercase or have a "element" added before "of" | As it says in the comment | REVISED (ED1: 2021-04-29 17:44:00Z). have a "element" added before "of". | ED1 | 20210513 Approved | Resolved | ED1: 2021-04-29 17:44:47Z - status set to: Ready for Motion | I | ED1: 2021-05-18 16:40:14Z | 0.1 | 2021-05-18 16:40 | ED1
474 | Mark RISON | 35 | 0 | 9.3.3 |  |  | E | N |  |  | 9.3.3 |  | A |  |  | 1 | "element" should not appear in the middle column of the frame format tables (cf. e.g. "Transmit Power Envelope element" at 850.14) | Delete the errant "element"s | ACCEPTED (ED1: 2021-04-27 00:42:39Z). Note to Editor: locations are 850.14, 850.24, and 850.30. | ED1 | 20210513 Approved | Resolved | ED1: 2021-04-27 00:44:16Z - status set to: Ready for Motion | I | ED1: 2021-05-17 20:50:12Z | 0.1 | 2021-05-17 20:50 | ED1
475 | Mark RISON | 35 | 0 | 3.4 |  |  | E | N |  |  | 3.4 |  |  | Emily Qi |  |  | "Common Advertisement Group" should be lowercase. Ditto last word of "CTR with CBC-MAC Protocol", and probably others in Subclause 3.4 | As it says in the comment |  | ED1 |  | Submission Required | ED1: 2021-04-30 17:10:24Z - status set to: Submission Required |  |  |  | 2021-04-30 17:12 | ED1
494 | Mark RISON | 35 | 0 | 9.4.2 |  |  | E | N |  |  | 9.4.2 |  | A |  |  | 1 | There is no such thing as a Tx_Sector | Replace the underscore by a space (6x) | ACCEPTED (ED1: 2021-04-29 15:46:00Z)) | ED1 | 20210513 Approved | Resolved | ED1: 2021-04-29 15:46:10Z - status set to: Ready for Motion | I | ED1: 2021-05-17 19:57:49Z | 0.1 | 2021-05-17 19:58 | ED1
554 | Payam Torab Jahromi | 35 | 0 | 9.6.13.9 | 1590 | 21 | E | Y | 1590 | 21 | 9.6.13.9 |  | A |  |  | 1 | Capitalize the first letters of the field name | Replace "Request mode" with "Request Mode" in P1590L21, P1590L48, P1591L19, P1591L55, P538L46, P537L29 | ACCEPTED (ED1: 2021-04-30 16:43:17Z) | ED1 | 20210513 Approved | Resolved | ED1: 2021-04-30 16:43:20Z - status set to: Ready for Motion | I | ED1: 2021-05-18 17:13:03Z | 0.1 | 2021-05-18 17:16 | ED1
557 | Payam Torab Jahromi | 35 | 0 | 9.4.2.22 | 1084 | 18 | E | Y | 1084 | 18 | 9.4.2.22 | [5 empty] | Quiet element is also present in the DMG Beacon frame. | The Quiet element is optionally present in Beacon frames, as described in 9.3.3.2 (Beacon frame format), DMG Beacon frames, as described in 9.3.4.2 (DMG Beacon frame format), and Probe Response frames, as described in 9.3.3.10 (Probe Response frame format). |  | ED1 |  | Discuss | ED1: 2021-04-30 16:37:34Z - status set to: Discuss |  |  |  | 2021-04-30 21:48 | ED1
559 | Payam Torab Jahromi | 35 | 0 | 9..25.1 | 811 | 55 | E | Y | 811 | 55 | 9..25.1 |  |  | Mark Rison |  |  | Mix of "Duration" and "Duration/ID" field references | There are several references to "Duration field" and "Duration/ID" field in this section. I imagine there has been a partial effort to change to "Duration/ID", claiming that the field full name is Duration/ID. I propose a different view (and if group agrees to adopt in style guidelines); if someone chooses to name a field X/Y to indicate dual use, it should be OK to refer to the field as X or Y where context is clear. This makes the text more readable. Please decide and eliminate the inconsistency one way or another. |  | ED1 |  | Discuss | ED1: 2021-04-30 17:13:57Z - status set to: Discuss |  |  |  | 2021-04-30 17:14 | ED1
571 | Stephen McCann | 35 | 0 | 9.4.1.9 | 900 | 62 | E | N | 900 | 62 | 9.4.1.9 | [5 empty] | The term "advertisement server" should be capitalised | Change "advertisement server" to "Advertisement Server". Also at P901L13, P2381L11, P2388L11, P2396L5, P2396L6, P2396L32 |  | ED1 |  | Review | ED1: 2021-04-29 17:41:50Z - status set to: Review |  |  |  | 2021-04-29 17:42 | ED1
573 | Stephen McCann | 35 | 0 | 9.3.3.1 | 845 | 53 | E | N | 845 | 53 | 9.3.3.1 |  | A |  |  | 1 | Typo "for )Multihop" | Change to "for Multihop" | ACCEPTED (ED1: 2021-04-29 17:34:43Z) | ED1 | 20210513 Approved | Resolved | ED1: 2021-04-29 17:34:45Z - status set to: Ready for Motion | I | ED1: 2021-05-18 16:38:04Z | 0.1 | 2021-05-18 16:38 | ED1
575 | Stephen McCann | 35 | 0 | 3.2 | 173 | 34 | E | N | 173 | 34 | 3.2 |  |  | Stephen McCann | 21/0799 |  | The phrasing of the definitions that reference optional items, changes throughout section 3.2. The initial definitions have the format "...a X, a Y or a Z", but this then changes to "...a X, or a Y or a Z" for some of the others. This should be consistent, as it becomes confusing for the longer lists. | Change the cited sentence to "A 40 MHz high-throughput (HT) PPDU (TXVECTOR parameter CH_BANDWIDTH equal to HT_CBW40), a 40 MHz non-HT duplicate PPDU (TXVECTOR parameter CH_BANDWIDTH equal to NON_HT_CBW40 or TXVECTOR parameter CH_BANDWIDTH equal to CBW40), or a 40 MHz very high throughput (VHT) PPDU (TXVECTOR parameter CH_BANDWIDTH equal to CBW40)". In other words remove the 2nd "or" from the sentence as it's not required. |  | ED1 |  | Submission Required | ED1: 2021-04-29 15:50:28Z - status set to: Submission Required. Please identify other instances in 3.2 as the comment is asking for changes throughout section 3.2. |  |  |  | 2021-05-10 13:19 | ED1
579 | Stephen McCann | 35 | 0 | 6.3.57.4.3 | 537 | 22 | E | N | 537 | 22 | 6.3.57.4.3 |  | A |  |  | 1 | Regarding the description of ValidityInterval, the expansion of TBTTs is not correct, although it is not actually required anyway. | Change the description sentence to "Specifies the number of TBTTs until this recommendation of this BSS transition candidate list is no longer valid." A similar issue also appears in clause 6.3.57.5.2. | ACCEPTED (ED1: 2021-04-29 16:02:28Z). Note to Editor: the location for the instance in 6.3.57.5.2 is 538.40. | ED1 | 20210513 Approved | Resolved | ED1: 2021-04-30 17:12:40Z - status set to: Ready for Motion | I | ED1: 2021-05-18 16:23:12Z | 0.1 | 2021-05-18 16:23 | ED1

## Motion-EDITOR1-A
CID | Commenter | LB | Draft | Clause Number(C) | Page(C) | Line(C) | Type of Comment | Part of No Vote | Page | Line | Clause | Duplicate of CID | Resn Status | Assignee | Submission | Motion Number | Comment | Proposed Change | Resolution | Owning Ad-hoc | Comment Group | Ad-hoc Status | Ad-hoc Notes | Edit Status | Edit Notes | Edited in Draft | Last Updated | Last Updated By
110 | Joseph Levy | 35 | 0 | 5.1.5.1 | 302 | 9 | E | Y | 302 | 9 | 5.1.5.1 |  | V |  |  |  | Awkward sentence: "The MAC data plane architecture (i.e., processes that involve transport of all or part of an MSDU) is shown in Figure 5-1 (MAC data plane architecture) when transparent FST is not being used and shown in Figure 5- 2 (MAC data plane architecture (transparent FST)) when transparent FST is being used." | Change the sentence as follows: "The MAC data plane architecture (i.e., processes that involve transport of all or part of an MSDU) when transparent FST is not being used is shown in Figure 5-1 (MAC data plane architecture). When transparent FST is being used the MAC data plane architecture is shown in Figure 5-2 (MAC data plane architecture (transparent FST))." | REVISED (ED1: 2021-04-29 15:58:29Z), change the cited sentence to "When transparent FST is not being used, the MAC data plane architecture (i.e., processes that involve transport of all or part of an MSDU) is shown in Figure 5-1 (MAC data plane architecture). When transparent FST is being used, the MAC data plane architecture is shown in Figure 5-2 (MAC data plane architecture (transparent FST))." | ED1 | Motion-EDITOR1-A | Ready for Motion | ED1: 2021-04-29 15:59:54Z - status set to: Ready for Motion |  |  |  | 2021-04-30 23:54 | ED1
130 | Kurt Lumbatis | 35 | 0 | 9.16.13.9 | 1590 | 50 | E | Y | 1590 | 50 | 9.16.13.9 |  | A |  |  |  | Figure 9-924 Request Mode field format Reserved Bit Definitions are incorrect. | Revise drawing to replace B2 with B5 in the reserved bits | ACCEPTED (ED1: 2021-04-30 16:43:49Z) | ED1 | Motion-EDITOR1-A | Ready for Motion | ED1: 2021-04-30 16:43:52Z - status set to: Ready for Motion |  |  |  | 2021-04-30 23:54 | ED1
131 | Li-Hsiang Sun | 35 | 0 | 9.4.2.24.1 | 1085 | 10 | E | Y | 1085 | 10 | 9.4.2.24.1 |  | V |  |  |  | RSNE figure is formatted wrong | fix the figure | REVISED (ED1: 2021-05-03 22:52:43Z) - On page 1085, move the contents shown in line 19 to line 23 to above line 10. Note: Figure 9-287 in REVme D0.0 shall be the same figure as Figure 9-255 in IEEE 802.11-2016 | ED1 | Motion-EDITOR1-A | Ready for Motion | ED1: 2021-04-30 16:38:14Z - status set to: Ready for Motion |  |  |  | 2021-05-03 22:53 | ED1
137 | Mark Hamilton | 35 | 0 | 6.3.7.5.2 | 369 | 41 | E | N | 369 | 41 | 6.3.7.5.2 |  | A |  |  |  | Spurious "(" | Delete "(" | ACCEPTED (ED1: 2021-04-29 16:00:12Z) | ED1 | Motion-EDITOR1-A | Ready for Motion | ED1: 2021-04-29 16:00:13Z - status set to: Ready for Motion |  |  |  | 2021-04-30 23:54 | ED1
144 | Mark Hamilton | 35 | 0 | 6.4.8.2.2 | 739 | 41 | E | Y | 739 | 41 | 6.4.8.2.2 |  | V |  |  |  | Except in the MIB, we always spell MAC in all upper-case, in "MACAddress" | Change "NonAPSTAMacAddress" to "NonAPSTAMACAddress". | REVISED (ED1: 2021-05-04 00:04:19Z)- Change "NonAPSTAMacAddress" to "NonAPSTAMACAddress" at 739.41 and 746.8. At 745.65 or 746.1, add parameter “NonAPSTAMACAddress,” Change "Mac Address" to "MAC Address" at 4471.47 and4472.5. Change "PeerMacAddress" to "PeerSTAAddress" at 4574.26 | ED1 | Motion-EDITOR1-A | Ready for Motion | ED1: 2021-04-29 16:08:53Z - status set to: Ready for Motion |  |  |  | 2021-05-04 18:16 | ED1
146 | Mark Hamilton | 35 | 0 | 6.3.99.2.4 | 686 | 1 | E | Y | 686 | 1 | 6.3.99.2.4 |  | A |  |  |  | MLME-ESTIMATED-THROUGHPUT.confirm got lost. | Restore subclauses for "Effect of Receipt" for MLME-ESTIMATED-THROUGHPUT.request, and all of the MLME-ESTIMATED-THROUGHPUT.confirm primitive. | ACCEPTED (ED1: 2021-04-29 16:06:33Z) Note to editor: restore subclauses 6.3.99.2.4 and 6.3.9.3 from IEEE std 802.11-2020. | ED1 | Motion-EDITOR1-A | Ready for Motion | ED1: 2021-04-29 16:08:10Z - status set to: Ready for Motion |  |  |  | 2021-04-30 23:54 | ED1
155 | Mark Hamilton | 35 | 0 | 9.6.13.20 | 1598 | 56 | E | Y | 1598 | 56 | 9.6.13.20 |  | A |  |  |  | The BIGTK reference for the Key Data field subelements is incorrect. | Replace reference to 9-940 with reference to 9-941. | ACCEPTED (ED1: 2021-04-30 16:47:25Z) Note to editor: replace Figure 9-940 (the second reference) with Figure 9-941. | ED1 | Motion-EDITOR1-A | Ready for Motion | ED1: 2021-04-30 16:48:17Z - status set to: Ready for Motion |  |  |  | 2021-04-30 23:54 | ED1
160 | Mark Hamilton | 35 | 0 | 3.2 | 194 | 19 | E | N | 194 | 19 | 3.2 |  | A |  |  |  | Mis-used parentheses | Change "(" to ", in" and delete ")". | ACCEPTED (ED1: 2021-04-29 15:54:22Z) | ED1 | Motion-EDITOR1-A | Ready for Motion | ED1: 2021-04-29 15:54:24Z - status set to: Ready for Motion |  |  |  | 2021-04-30 23:54 | ED1
261 | Mark RISON | 35 | 0 | 9 |  |  | E | N |  |  | 9 |  | A |  |  |  | Still a few duplicate length indications | In 9.4.2.152, delete "is 1 bit in length and " (3x). In 9.4.2.105.2, delete "is 3 octets in length and ". In 9.4.2.108.2 and 9.4.2.206, delete "is 1 octet in length[,] and ". In 9.4.5.24, delete "is 6 octets in length and ". In 9.6.8.15, delete "Each MAC address is 6 octets in length, as described in 9.2.4.3.2 (Address representation)." and change "variable" to "n x 6" (italic n, and multiplication glyph) in the figure. In C.3 delete "Maximum string length is 128 octets." (3x) | ACCEPTED (ED1: 2021-04-27 00:34:22Z) | ED1 | Motion-EDITOR1-A | Ready for Motion | ED1: 2021-04-27 00:34:31Z - status set to: Ready for Motion |  |  |  | 2021-04-30 23:54 | ED1
275 | Mark RISON | 35 | 0 | 9.4.2.210 | 1410 | 3 | E | N | 1410 | 3 | 9.4.2.210 |  | A |  |  |  | "peer TDLS STA" should be "TDLS peer STA" | The only instance might be in 9.4.2.210 | ACCEPTED (ED1: 2021-04-30 16:42:19Z) | ED1 | Motion-EDITOR1-A | Ready for Motion | ED1: 2021-04-30 16:42:21Z - status set to: Ready for Motion |  |  |  | 2021-04-30 23:54 | ED1
287 | Mark RISON | 35 | 0 | 9.4.2.21.2 | 1370 | 25 | E | N | 1370 | 25 | 9.4.2.21.2 |  | A |  |  |  | "bits:" should be "Bits:" in figures | Change at the referenced location | ACCEPTED (ED1: 2021-04-30 16:41:32Z) | ED1 | Motion-EDITOR1-A | Ready for Motion | ED1: 2021-04-30 16:41:34Z - status set to: Ready for Motion |  |  |  | 2021-04-30 23:54 | ED1
293 | Mark RISON | 35 | 0 | 9.4.2.30 | 1116 | 9 | E | N | 1116 | 9 | 9.4.2.30 |  | A |  |  |  | "bit mask" should be one word (from the number of instances of "bitmask") | As it says in the comment | ACCEPTED (ED1: 2021-04-30 16:39:59Z) | ED1 | Motion-EDITOR1-A | Ready for Motion | ED1: 2021-04-30 16:40:01Z - status set to: Ready for Motion |  |  |  | 2021-04-30 23:54 | ED1
323 | Mark RISON | 35 | 0 | 1.4 | 148 | 4 | E | N | 148 | 4 | 1.4 |  | A |  |  |  | "indicated by <x">" should lose the middle double quotes | As it says in the comment | ACCEPTED (ED1: 2021-04-29 15:46:38Z) | ED1 | Motion-EDITOR1-A | Ready for Motion | ED1: 2021-04-29 15:46:42Z - status set to: Ready for Motion |  |  |  | 2021-04-30 23:54 | ED1
341 | Mark RISON | 35 | 0 | 9.4.2.24.1 | 1086 | 23 | E | N | 1086 | 23 | 9.4.2.24.1 |  | A |  |  |  | "PMKID Count" should be "PMKID count" | As it says in the comment | ACCEPTED (ED1: 2021-04-30 16:38:35Z) | ED1 | Motion-EDITOR1-A | Ready for Motion | ED1: 2021-04-30 16:38:37Z - status set to: Ready for Motion |  |  |  | 2021-04-30 23:54 | ED1
353 | Mark RISON | 35 | 0 | 9.4.2.21.7 | 1044 | 54 | E | N | 1044 | 54 | 9.4.2.21.7 |  | A |  |  |  | Caption for Figure 9-232--Data field format should be "Reported Frame Body Fragment ID subelement Data field format" | As it says in the comment | ACCEPTED (ED1: 2021-04-29 17:45:57Z) | ED1 | Motion-EDITOR1-A | Ready for Motion | ED1: 2021-04-29 17:45:59Z - status set to: Ready for Motion |  |  |  | 2021-04-30 23:54 | ED1
362 | Mark RISON | 35 | 0 | 4.3.15 | 234 | 8 | E | N | 234 | 8 | 4.3.15 |  | A |  |  |  | "in the cited text" seems to be an editing instruction accidentally copied in | Delete the cited text | ACCEPTED (ED1: 2021-04-29 15:57:30Z) | ED1 | Motion-EDITOR1-A | Ready for Motion | ED1: 2021-04-29 15:57:33Z - status set to: Ready for Motion |  |  |  | 2021-04-30 23:54 | ED1
368 | Mark RISON | 35 | 0 | 6.3.57 |  |  | E | N |  |  | 6.3.57 |  | A |  |  |  | "Neighbor Report Element"(s) should be "Neighbor Report element"(s) in Subclause 6.3.57 (18x) | As it says in the comment | ACCEPTED (ED1: 2021-04-27 00:40:10Z) | ED1 | Motion-EDITOR1-A | Ready for Motion | ED1: 2021-04-27 00:40:03Z - status set to: Ready for Motion |  |  |  | 2021-04-30 23:54 | ED1
376 | Mark RISON | 35 | 0 | 6 |  |  | E | N |  |  | 6 |  | V |  |  |  | "MACAddress" as a type in Clause 6 should be "MAC Address" or "MAC address" | As it says in the comment | REVISED (ED1: 2021-04-27 00:19:43Z): at 754.55, change "MACAddress" to "MAC address". | ED1 | Motion-EDITOR1-A | Ready for Motion | ED1: 2021-04-27 00:22:13Z - status set to: Ready for Motion |  |  |  | 2021-04-30 23:54 | ED1
379 | Mark RISON | 35 | 0 | 9.4.1.34 | 926 | 13 | E | N | 926 | 13 | 9.4.1.34 |  | A |  |  |  | "The Venue Info field contains Venue Group and Venue Type subfields." is duplication of Figure 9-122--Venue Info field format | Delete the cited sentence | ACCEPTED (ED1: 2021-04-29 17:43:10Z) | ED1 | Motion-EDITOR1-A | Ready for Motion | ED1: 2021-04-29 17:43:13Z - status set to: Ready for Motion |  |  |  | 2021-04-30 23:54 | ED1
396 | Mark RISON | 35 | 0 | 9.2.4.3.4 | 787 | 26 | E | N | 787 | 26 | 9.2.4.3.4 |  | A |  |  |  | "This field, in an infrastructure BSS, is the MAC address currently in use by the STA in the AP of the BSS." should have a para break before | As it says in the comment | ACCEPTED (ED1: 2021-04-29 17:33:21Z) | ED1 | Motion-EDITOR1-A | Ready for Motion | ED1: 2021-04-29 17:33:24Z - status set to: Ready for Motion |  |  |  | 2021-04-30 23:54 | ED1
414 | Mark RISON | 35 | 0 | 9.4.2.30 | 1122 | 8 | E | N | 1122 | 8 | 9.4.2.30 |  | A |  |  |  | "The Source IP Address and Destination IP Address correspond to the identically named fields of the IPv4 and IPv6 headers. The Source Port and Destination Port correspond to the identically named fields of various protocol headers that are encapsulated within an IPv4 or IPv6 packet." is missing "fields" | Add "fields " before "correspond" (2x) | ACCEPTED (ED1: 2021-04-30 16:41:11Z) | ED1 | Motion-EDITOR1-A | Ready for Motion | ED1: 2021-04-30 16:41:14Z - status set to: Ready for Motion |  |  |  | 2021-04-30 23:54 | ED1
417 | Mark RISON | 35 | 0 | 9.6 |  |  | E | N |  |  | 9.6 |  | A |  |  |  | All the "The Dialog Token field is"s in the description of Action fields need to refer to the definition in 9.4.1.12 for the size | Change to "The Dialog Token field is defined in 9.4.1.12. It is" | ACCEPTED (ED1: 2021-04-30 17:25:31Z) Note to Editor, change all instances throughout 9.6. | ED1 | Motion-EDITOR1-A | Ready for Motion | ED1: 2021-04-30 17:26:36Z - status set to: Ready for Motion |  |  |  | 2021-04-30 23:54 | ED1
443 | Mark RISON | 35 | 0 | 9.4.2.219.1 | 1417 | 18 | E | N | 1417 | 18 | 9.4.2.219.1 |  | A |  |  |  | "AP or CP." should be "AP or PCP." | As it says in the comment | ACCEPTED (ED1: 2021-04-30 16:42:45Z) | ED1 | Motion-EDITOR1-A | Ready for Motion | ED1: 2021-04-30 16:42:48Z - status set to: Ready for Motion |  |  |  | 2021-04-30 23:54 | ED1
471 | Mark RISON | 35 | 0 | 9.4.2.2 | 981 | 13 | E | N | 981 | 13 | 9.4.2.2 |  | V |  |  |  | "the Extended Capabilities of the source" needs to be lowercase or have a "element" added before "of" | As it says in the comment | REVISED (ED1: 2021-04-29 17:44:00Z). have a "element" added before "of". | ED1 | Motion-EDITOR1-A | Ready for Motion | ED1: 2021-04-29 17:44:47Z - status set to: Ready for Motion |  |  |  | 2021-04-30 23:54 | ED1
474 | Mark RISON | 35 | 0 | 9.3.3 |  |  | E | N |  |  | 9.3.3 |  | A |  |  |  | "element" should not appear in the middle column of the frame format tables (cf. e.g. "Transmit Power Envelope element" at 850.14) | Delete the errant "element"s | ACCEPTED (ED1: 2021-04-27 00:42:39Z). Note to Editor: locations are 850.14, 850.24, and 850.30. | ED1 | Motion-EDITOR1-A | Ready for Motion | ED1: 2021-04-27 00:44:16Z - status set to: Ready for Motion |  |  |  | 2021-04-30 23:54 | ED1
494 | Mark RISON | 35 | 0 | 9.4.2 |  |  | E | N |  |  | 9.4.2 |  | A |  |  |  | There is no such thing as a Tx_Sector | Replace the underscore by a space (6x) | ACCEPTED (ED1: 2021-04-29 15:46:00Z) | ED1 | Motion-EDITOR1-A | Ready for Motion | ED1: 2021-04-29 15:46:10Z - status set to: Ready for Motion |  |  |  | 2021-04-30 23:54 | ED1
554 | Payam Torab Jahromi | 35 | 0 | 9.6.13.9 | 1590 | 21 | E | Y | 1590 | 21 | 9.6.13.9 |  | A |  |  |  | Capitalize the first letters of the field name | Replace "Request mode" with "Request Mode" in P1590L21, P1590L48, P1591L19, P1591L55, P538L46, P537L29 | ACCEPTED (ED1: 2021-04-30 16:43:17Z) | ED1 | Motion-EDITOR1-A | Ready for Motion | ED1: 2021-04-30 16:43:20Z - status set to: Ready for Motion |  |  |  | 2021-04-30 23:54 | ED1
573 | Stephen McCann | 35 | 0 | 9.3.3.1 | 845 | 53 | E | N | 845 | 53 | 9.3.3.1 |  | A |  |  |  | Typo "for )Multihop" | Change to "for Multihop" | ACCEPTED (ED1: 2021-04-29 17:34:43Z) | ED1 | Motion-EDITOR1-A | Ready for Motion | ED1: 2021-04-29 17:34:45Z - status set to: Ready for Motion |  |  |  | 2021-04-30 23:54 | ED1
579 | Stephen McCann | 35 | 0 | 6.3.57.4.3 | 537 | 22 | E | N | 537 | 22 | 6.3.57.4.3 |  | A |  |  |  | Regarding the description of ValidityInterval, the expansion of TBTTs is not correct, although it is not actually required anyway. | Change the description sentence to "Specifies the number of TBTTs until this recommendation of this BSS transition candidate list is no longer valid." A similar issue also appears in clause 6.3.57.5.2. | ACCEPTED (ED1: 2021-04-29 16:02:28Z). Note to Editor: the location for the instance in 6.3.57.5.2 is 538.40. | ED1 | Motion-EDITOR1-A | Ready for Motion | ED1: 2021-04-30 17:12:40Z - status set to: Ready for Motion |  |  |  | 2021-04-30 23:54 | ED1