## Title
IEEE P802.11 Wireless LANs
Submission
Designator: | doc.: IEEE 802.11-21/0793r5
Venue Date: | September 2021
First Author: | Mark Hamilton, Ruckus/CommScope
Subject: | REVmd Working Group Comments for MAC ad-hoc
Full Date: | 2021-09-12
Author(s): | Name(s) | Mark Hamilton
| Company | Ruckus/CommScope
Address
Phone:
Fax:
| email: | mark.hamilton@commscope.com
Abstract:
This document contains comments in the "MAC ad hoc" group, submitted on REVme Comment Collections and WG Ballots on the published IEEE Std 802.11-2020 and subsequent amendments.

## Revision History
Revision | Date | Description
0 | 2021-05-09 | Initial revision after WG Comment Collection on R0.0, and Comment Group and Assignments done.
1 | 2021-05-27 | CIDs ready for motion on "Motion MAC-AA" tab: 49, 596, 586, 585, 584, 583.
2 | 2021-07-14 | CIDs ready for motion on "Motion MAC-AB" tab: 601, 176.
3 | 2021-07-15 | More CIDs ready for motion on "Motion MAC-AB" tab: 92, 96
4 | 2021-08-17 | CIDs ready for motion on "Motion MAC-AC" tab: 383, 7, 6, 71, 70, 67, 66, 65, 64, 63, 62
5 | 2021-09-12 | CIDs ready for motion on "Motion MAC-AD" tab: 56, 57, 58, 59, 60, 61, 68, 69

## Comments
CID | Commenter | LB | Draft | Clause Number(C) | Page(C) | Line(C) | Type of Comment | Part of No Vote | Page | Line | Clause | Duplicate of CID | Resn Status | Assignee | Submission | Motion Number | Comment | Proposed Change | Resolution | Owning Ad-hoc | Comment Group | Ad-hoc Status | Ad-hoc Notes | Edit Status | Edit Notes | Edited in Draft | Last Updated | Last Updated By
1 | Abhishek Patil | 35 | 0 | 9.2.4.1.4 | 780 | 14 | T | N | 780 | 14 | 9.2.4.1.4 |  |  | Menzo WENTINK |  |  | Based on the description, the text applies to a Data frame sent from a TDLS peer STA to another TDLS peer STA over the TDLS direct link. | Clarify that 0,0 applies to Data frames sent over a TDLS direct link |  | MAC | TDLS | Submission Required | MAC: 2021-05-27 22:03:01Z - status set to: Submission Required |  |  |  | 2021-05-27 22:03 | MAC
2 | Abhishek Patil | 35 | 0 | 9.4.2.47 | 1149 | 53 | T | N | 1149 | 53 | 9.4.2.47 |  |  | Menzo WENTINK |  |  | This FTE is also used for TDLS authentication. | Add TDLS authentication to the list |  | MAC | TDLS | Submission Required | MAC: 2021-05-27 22:03:12Z - status set to: Submission Required |  |  |  | 2021-05-27 22:03 | MAC
3 | Abhishek Patil | 35 | 0 | 11.1.3.8 | 2127 | 14 | T | N | 2127 | 14 | 11.1.3.8 |  |  | Abhi PATIL |  |  | When the Complete List of NonTxBSSID Profiles field is set to 1, the non-AP STA receives all the profiles in a single Beacon or Probe Response frame. Therefore the non-AP STA must not send (unnecessary) probes to the AP to discover 'additional' BSSIDs in the multiple BSSID set. The action on the non-AP STA side are not clearly specified. Convert the NOTE to normative text. | Replace the NOTE with the following normative text: "A non-AP STA shall have the ability to interpret the Complete List of NonTxBSSID Profiles field of Extended Capabilities element and shall not send a Probe Request frame to the AP to discovery nontransmitted BSSID in the multiple BSSID set if the AP's Beacon or Probe Response frame has set the Complete List Of NonTxBSSID Profiles field to 1. Otherwise, the non-AP STA may send a Probe Request frame to the AP to gather information about a BSSID in the multiple BSSID set when the AP advertises partial list of nontransmitted BSSID profiles and the information of that nontransmitted BSSID was not included in the Beacon or Probe Response frame." |  | MAC | Multiple BSSID | Review | MAC: 2021-05-27 22:03:30Z - status set to: Review |  |  |  | 2021-05-27 22:04 | MAC
4 | Abhishek Patil | 35 | 0 | 11.1.3.8 | 2127 | 32 | T | N | 2127 | 32 | 11.1.3.8 |  |  | Abhi PATIL |  |  | It is possible that the transmitted BSSID's frame carries more than one element having the same Element ID and Element ID Extension (if present) and some of the IEs do not apply to the nontransmitted BSSID. For example, the Beacon frame of the transmitted BSSID may carry more than one Vendor Specific IEs (VSIE). In such case, the spec needs to provide guidance on how the inheritance works. | Add a note after the paragraph starting pg 2127 line 21 as follows: NOTE - When multiple elements carried in the Management frame transmitted by the transmitted BSSID, have the same Element ID and Extended Element ID (if present), and at least one of them is not applicable to a nontransmitted BSSID in the multiple BSSID set, then the profile for that nontransmitted BSSID includes all the elements that have a value specific to the nontransmitted BSSID and have the same Element ID and Extended Element ID (if present) as that in the transmitted BSSID's frame. In this case, inheritance is not applied for those elements. |  | MAC | Multiple BSSID | Review | MAC: 2021-05-27 22:03:39Z - status set to: Review |  |  |  | 2021-05-27 22:04 | MAC
5 | Abhishek Patil | 35 | 0 | 11.8.3 | 2251 | 37 | T | N | 2251 | 37 | 11.8.3 |  |  | Abhi PATIL |  |  | The rules on pg 2251 in paragraph starting line 37 and those on pg 2252 paragraph starting line 10 are vague in the sense that they don't explicitly state that a STA must not start a new transmission within the quiet period. | Provide explicit rules that a STA shall not begin a new transmission within the quiet period. |  | MAC | Quiet period | Submission Required | MAC: 2021-05-09 23:52:09Z - status set to: Submission Required |  |  |  | 2021-05-27 21:55 | MAC
8 | Abhishek Patil | 35 | 0 | 11.20.3 | 2319 | 59 | T | N | 2319 | 59 | 11.20.3 |  |  | Menzo WENTINK |  |  | The responder should not blindly set the TDLS Responder STA Address to the one that was carried in the TDLS Discovery (or Setup) Request frame. It needs to verify that the Address matches its address. | As in comment |  | MAC | TDLS | Submission Required | MAC: 2021-05-27 22:04:09Z - status set to: Submission Required |  |  |  | 2021-05-27 22:04 | MAC
9 | Abhishek Patil | 35 | 0 | 11.20.3 | 2320 | 1 | T | N | 2320 | 1 | 11.20.3 |  |  | Menzo WENTINK |  |  | What is the TDLS Initiator STA Address and TDLS Responsder STA Address fields of the Link Identifier element set to when the TDLS Discovery Response frame is sent unsolicited? In addition, what are the values carried in this field when a STA responds to an unsolicited TDLS Discovery Response frame with a TDLS Discovery Response frame? | As in comment |  | MAC | TDLS | Submission Required | MAC: 2021-05-27 22:04:15Z - status set to: Submission Required |  |  |  | 2021-05-27 22:04 | MAC
10 | Abhishek Patil | 35 | 0 | 11.52 | 2516 | 4 | T | N | 2516 | 4 | 11.52 |  |  | Abhi PATIL |  |  | The Beacon Protection procedure for the case of a multiple BSSID set is not clearly explained. | As in comment |  | MAC | Multiple BSSID | Submission Required | MAC: 2021-05-27 22:04:21Z - status set to: Submission Required |  |  |  | 2021-05-27 22:04 | MAC
11 | Antonio DeLaOlivaDelgado | 35 | 0 | 9.3.2.1.2 | 839 | 1 | T | N | 839 | 1 | 9.3.2.1.2 |  |  | Mark RISON |  |  | There is a reference to IEEE 802.1CQ, which is a not approved document and in fact it does not define what the text says about the reference. | The text should refer to IEEE 802c-2017. |  | MAC | Minor correction | Discuss | MAC: 2021-05-27 21:13:22Z - status set to: Discuss |  |  |  | 2021-05-27 21:13 | MAC
16 | Brian Hart | 35 | 0 | 10.3.2.3.1 | 1702 | 61 | T | Y | 1702 | 61 | 10.3.2.3.1 |  |  | Brian HART |  |  | Given AMPDUs, signal extensions and packet extensions, "IFS" as in "inter-frame-spacing" is a misnomer. Arguably the real meaning much closer to "inter-PPDU spacing". However,the terms SIFS/DIFS/AIFS etc are utterly embedded in the industry and probably shouldn't be changed at this point. | Correct 10.3.2.3 in light of AMPDUs, signal extensions and packet extensions. Cleanest would be to start with "The time interval between PPDUs (including any signal extension) is called the IFS." or "The time interval between the last txEnd.indication and the next ?potential txStart.request is called the IFS.", and then keep going. Be explicit that ""F" and "frame" is used in the acronyms and terms respectively for historical reasons. |  | MAC | IFS | Submission Required | MAC: 2021-05-09 23:49:08Z - status set to: Submission Required |  |  |  | 2021-05-27 21:55 | MAC
22 | Brian Hart | 35 | 0 | 9.4.2.8 | 992 | 24 | T | Y | 992 | 24 | 9.4.2.8 |  |  | Mark RISON |  |  | Fig 9-166 shows an "Operating Extension Identifier" field but no description of this field is provided in this subclause and a search of that string yields no result. | Try "The first octet in each Subband Triplet field or Operating Triplet field contains an unsigned integer and identifies the type of field. If the integer has a value less than or equal to 200, then the Triplet field is a Subband Triplet field and the first octet in the Triplet is the First Channel Number field. If the integer has a value of 201 or greater, then the Triplet field is an Operating Triplet field and the first octet in the Triplet is the Operating Extension Identifier field." |  | MAC | Minor correction | Discuss | MAC: 2021-05-27 21:13:00Z - status set to: Discuss |  |  |  | 2021-05-27 21:13 | MAC
24 | David Goodall | 35 | 0 | 9.3.3.5 | 852 | 19 | T | Y | 852 | 19 | 9.3.3.5 |  |  | Dave HALASZ |  |  | Supported Rates and BSS Membership Selectors element should not be mandatory in Association Request if dot11S1GOptionImplemented is true. Having it as mandatory has led to a number of vendors trying to express S1G rates in this element. Making it optional means it can still be used for BSS selection in future. | Add a sentence to the notes as follows: This element is optionally present if dot11S1GOptionImplemented is true. |  | MAC | S1G | Review | MAC: 2021-05-27 21:30:25Z - status set to: Review |  |  |  | 2021-08-10 12:44 | MAC
25 | David Goodall | 35 | 0 | 9.3.3.5 | 852 | 21 | T | Y | 852 | 21 | 9.3.3.5 |  |  | Dave HALASZ |  |  | Extended Supported Rates and BSS Membership Selectors should not be present in Association Request if dot11S1GOptionImplemented is true since it is not used. | Add a sentence to the notes as follows: This element is not present if dot11S1GOptionImplemented is true. |  | MAC | S1G | Review | MAC: 2021-05-27 21:30:32Z - status set to: Review |  |  |  | 2021-08-10 12:45 | MAC
26 | David Goodall | 35 | 0 | 9.3.3.6 | 854 | 58 | T | Y | 854 | 58 | 9.3.3.6 |  |  | Dave HALASZ |  |  | Supported Rates and BSS Membership Selectors element should not be mandatory in Association Response if dot11S1GOptionImplemented is true. Having it as mandatory has led to a number of vendors trying to express S1G rates in this element. Making it optional means it can still be used for BSS selection in future. | Add a sentence to the notes as follows: This element is optionally present if dot11S1GOptionImplemented is true. |  | MAC | S1G | Review | MAC: 2021-05-27 21:30:38Z - status set to: Review |  |  |  | 2021-08-10 12:45 | MAC
27 | David Goodall | 35 | 0 | 9.3.3.6 | 854 | 61 | T | Y | 854 | 61 | 9.3.3.6 |  |  | Dave HALASZ |  |  | Extended Supported Rates and BSS Membership Selectors should not be present in Association Response if dot11S1GOptionImplemented is true since it is not used. | Add a sentence to the notes as follows: This element is not present if dot11S1GOptionImplemented is true. |  | MAC | S1G | Review | MAC: 2021-05-27 21:30:45Z - status set to: Review |  |  |  | 2021-08-10 12:45 | MAC
28 | David Goodall | 35 | 0 | 9.3.3.7 | 858 | 13 | T | Y | 858 | 13 | 9.3.3.7 |  |  | Dave HALASZ |  |  | Supported Rates and BSS Membership Selectors element should not be mandatory in Reassociation Request if dot11S1GOptionImplemented is true. Having it as mandatory has led to a number of vendors trying to express S1G rates in this element. Making it optional means it can still be used for BSS selection in future. | Add a sentence to the notes as follows: This element is optionally present if dot11S1GOptionImplemented is true. |  | MAC | S1G | Review | MAC: 2021-05-27 21:30:50Z - status set to: Review |  |  |  | 2021-08-10 12:45 | MAC
29 | David Goodall | 35 | 0 | 9.3.3.7 | 858 | 16 | T | Y | 858 | 16 | 9.3.3.7 |  |  | Dave HALASZ |  |  | Extended Supported Rates and BSS Membership Selectors should not be present in Reassociation Request if dot11S1GOptionImplemented is true since it is not used. | Add a sentence to the notes as follows: This element is not present if dot11S1GOptionImplemented is true. |  | MAC | S1G | Review | MAC: 2021-05-27 21:30:55Z - status set to: Review |  |  |  | 2021-08-10 12:45 | MAC
30 | David Goodall | 35 | 0 | 9.3.3.8 | 861 | 19 | T | Y | 861 | 19 | 9.3.3.8 |  |  | Dave HALASZ |  |  | Supported Rates and BSS Membership Selectors element should not be mandatory in Reassociation Response if dot11S1GOptionImplemented is true. Having it as mandatory has led to a number of vendors trying to express S1G rates in this element. Making it optional means it can still be used for BSS selection in future. | Add a sentence to the notes as follows: This element is optionally present if dot11S1GOptionImplemented is true. |  | MAC | S1G | Review | MAC: 2021-05-27 21:30:59Z - status set to: Review |  |  |  | 2021-08-10 12:45 | MAC
31 | David Goodall | 35 | 0 | 9.3.3.8 | 861 | 22 | T | Y | 861 | 22 | 9.3.3.8 |  |  | Dave HALASZ |  |  | Extended Supported Rates and BSS Membership Selectors should not be present in Reassociation Response if dot11S1GOptionImplemented is true since it is not used. | Add a sentence to the notes as follows: This element is not present if dot11S1GOptionImplemented is true. |  | MAC | S1G | Review | MAC: 2021-05-27 21:31:04Z - status set to: Review |  |  |  | 2021-08-10 12:45 | MAC
32 | David Goodall | 35 | 0 | 9.3.3.9 | 865 | 15 | T | Y | 865 | 15 | 9.3.3.9 |  |  | Dave HALASZ |  |  | Supported Rates and BSS Membership Selectors element should not be mandatory in Probe Request if dot11S1GOptionImplemented is true. Having it as mandatory has led to a number of vendors trying to express S1G rates in this element. Making it optional means it can still be used for BSS selection in future. | Add a sentence to the notes as follows: This element is optionally present if dot11S1GOptionImplemented is true. |  | MAC | S1G | Review | MAC: 2021-05-27 21:31:09Z - status set to: Review |  |  |  | 2021-08-10 12:46 | MAC
33 | David Goodall | 35 | 0 | 9.3.3.9 | 865 | 25 | T | Y | 865 | 25 | 9.3.3.9 |  |  | Dave HALASZ |  |  | Extended Supported Rates and BSS Membership Selectors should not be present in Probe Request if dot11S1GOptionImplemented is true since it is not used. | Add a sentence to the notes as follows: This element is not present if dot11S1GOptionImplemented is true. |  | MAC | S1G | Review | MAC: 2021-05-27 21:31:13Z - status set to: Review |  |  |  | 2021-08-10 12:46 | MAC
34 | David Goodall | 35 | 0 | 9.3.3.10 | 867 | 44 | T | Y | 867 | 44 | 9.3.3.10 |  |  | Dave HALASZ |  |  | Supported Rates and BSS Membership Selectors element should not be mandatory in Probe Response if dot11S1GOptionImplemented is true. Having it as mandatory has led to a number of vendors trying to express S1G rates in this element. Making it optional means it can still be used for BSS selection in future. | Add a sentence to the notes as follows: This element is optionally present if dot11S1GOptionImplemented is true. |  | MAC | S1G | Review | MAC: 2021-05-27 21:31:17Z - status set to: Review |  |  |  | 2021-08-10 12:46 | MAC
35 | David Goodall | 35 | 0 | 9.3.3.10 | 868 | 24 | T | Y | 868 | 24 | 9.3.3.10 |  |  | Dave HALASZ |  |  | Extended Supported Rates and BSS Membership Selectors should not be present in Probe Response if dot11S1GOptionImplemented is true since it is not used. | Add a sentence to the notes as follows: This element is not present if dot11S1GOptionImplemented is true. |  | MAC | S1G | Review | MAC: 2021-05-27 21:31:22Z - status set to: Review |  |  |  | 2021-08-10 12:46 | MAC
39 | David Goodall | 35 | 0 | 10.3.2.5.2 | 1711 | 60 | T | Y | 1711 | 60 | 10.3.2.5.2 |  |  | David GOODALL |  |  | In the definition for LongTxTime, this if statement appears to be incorrect: If FORMAT is S1G_DUP_2M and PREAMBLE_TYPE is S1G_SHORT_PREAMBLE or S1G_LONG_PREAMBLE. According to Section 23.1.4 PPDU formats: The S1G_LONG format is not used for S1G_DUP_2M transmissions. | Change this sentence: "If FORMAT is S1G_DUP_2M and PREAMBLE_TYPE is S1G_SHORT_PREAMBLE or S1G_LONG_PREAMBLE, then LongTxTime is equal to the largest value in the dot11EDCATableTXOPLimit." to "If FORMAT is S1G_DUP_2M then LongTxTime is equal to the largest value in the dot11EDCATableTXOPLimit." |  | MAC | S1G | Review | MAC: 2021-05-27 21:34:47Z - status set to: Review |  |  |  | 2021-05-27 21:35 | MAC
43 | David Goodall | 35 | 0 | 9.4.2.200 | 1385 | 38 | T | Y | 1385 | 38 | 9.4.2.200 |  |  | David GOODALL |  |  | Use of Length/type encoding via the EPD feature (Ethertype protocol decrimination) would save an additional 6 octets per data frame for 802.11ah STAs. This would be very useful particularly in regulatory domains with duty cycle requirements since it would save 320 usecs per data frame at the MCS10 rate. | Define an EPD bit in the S1G Capability Element to signal support for Length/Type encoding when set to 1. |  | MAC | S1G | Submission Required | MAC: 2021-05-27 22:05:00Z - status set to: Submission Required |  |  |  | 2021-05-27 22:05 | MAC
44 | David Goodall | 35 | 0 | 10.47.1 | 2057 | 54 | T | Y | 2057 | 54 | 10.47.1 |  |  | David GOODALL |  |  | The following statement appears to be incorrect for an announced TWT agreement where the NDP Paging field is not present: "If the NDP Paging field was not present in the TWT response corresponding to a TWT agreement, the TWT requesting STA shall be in the awake state following each TWT start time associated with each TWT agreement for the AdjustedMinimumTWTWakeDuration associated with that TWT agreement even if no PS-Poll frame, NDP PS-Poll frame, or U-APSD trigger frame has been transmitted by the STA or until it has received an EOSP field equal to 1 from the TWT responding STA, whichever occurs first." That seems to be in contradiction to how an announced TWT agreement works since the AP can't know that the STA is awake until a frame is received that indicates the STA is either in Active state or no longer in power save state. | Maybe this whole section should be rewritten. The TWT section 26.8 in 11ax is much clearer although the feature is not quite the same. |  | MAC | TWT | Submission Required | MAC: 2021-05-09 23:53:10Z - status set to: Submission Required |  |  |  | 2021-05-27 21:57 | MAC
56 | Glenn Parsons | 35 | 0 | 9.4.2.30 | 1115 | 15 | T | Y | 1115 | 15 | 9.4.2.30 |  | V | Mike MONTEMURRO |  |  | 802.1D has been superseded by 802.1Q and references to 802.1D should be removed | Replace "802.1D/802.1Q" with "802.1Q" in the table | REVISED (MAC: 2021-08-23 14:54:56Z): Classifier Type 2 is deprecated (see 1199.61) and has been replaced with Classifier Type 5. In the cited table for Classifier Type 2, change "802.1Q parameters" to "802.1Q-2003 parameters (deprecated)". In the cited table for Classifier Type 5, change "802.1D/Q parameters" to "802.1Q parameters". | MAC | Motion MAC-AD | Ready for Motion | MAC: 2021-08-23 14:55:36Z - status set to: Ready for Motion MAC: 2021-05-27 22:05:34Z - status set to: Submission Required |  |  |  | 2021-08-23 14:56 | MAC
57 | Glenn Parsons | 35 | 0 | 9.4.2.30 | 1122 | 29 | T | Y | 1122 | 29 | 9.4.2.30 |  | V | Mike MONTEMURRO |  |  | The difference here appears to be where to obtain the priority for a tagged or un-tagged frame. There isn't an 802.1D-2004 frame [B18] and an 802.1Q frame should be noted as being tagged in this case. 802.1Q-2018 provides a definition for tagged (3.264) and untagged (3.281) frames. | Replace the paragraph with, "For Classifier Type 5 when used to match an IEEE 802.1Q untagged frame, the classifier parameter is only the User Priority, and the DEI and VID parameters are ignored. For Classifier Type 5 when used to match an IEEE 802.1Q tagged frame, the classifier parameters are: Priority Code Point, Drop Eligibility Indicator (DEI), and VLAN ID (VID)." | REVISED (MAC: 2021-08-23 14:58:04Z): This classifier is used for tagged frames only so replace the paragraph with: "For Classifier Type 5 when used to match an IEEE 802.1Q tagged frame, the classifier parameters are: Priority Code Point, Drop Eligibility Indicator (DEI), and VLAN ID (VID)." | MAC | Motion MAC-AD | Ready for Motion | MAC: 2021-08-23 14:58:14Z - status set to: Ready for Motion MAC: 2021-05-27 22:13:21Z - status set to: Submission Required |  |  |  | 2021-08-23 14:58 | MAC
58 | Glenn Parsons | 35 | 0 | 9.4.2.30 | 1122 | 40 | T | Y | 1122 | 40 | 9.4.2.30 |  | V | Mike MONTEMURRO |  |  | [802.11 UP] 802.1D has been superseded by 802.1Q and references to 802.1D should be removed. 802.11 User Priority is defined by 802.11 | Replace "802.1D UP / 802.1Q Priority Code Point" with "802.11 UP / 802.1Q Priority Code Point" | REVISED (MAC: 2021-08-23 15:02:26Z): In this case, the field is a 802.1Q priority code point. Replace "802.1D UP / 802.1Q Priority Code Point" with "802.1Q Priority Code Point". Note to Editor: CIDs 58 and 59 have the same resolution. | MAC | Motion MAC-AD | Ready for Motion | MAC: 2021-08-23 15:03:16Z - status set to: Ready for Motion MAC: 2021-05-27 22:13:26Z - status set to: Submission Required |  |  |  | 2021-08-23 15:04 | MAC
59 | Glenn Parsons | 35 | 0 | 9.4.2.30 | 1122 | 40 | T | Y | 1122 | 40 | 9.4.2.30 |  | V | Mike MONTEMURRO |  |  | [802.1Q UP] 802.1D has been superseded by 802.1Q and references to 802.1D should be removed. | Replace "802.1D UP / 802.1Q Priority Code Point" with "802.1Q UP / Priority Code Point" | REVISED (MAC: 2021-08-23 15:02:26Z): In this case, the field is a 802.1Q priority code point. Replace "802.1D UP / 802.1Q Priority Code Point" with "802.1Q Priority Code Point". Note to Editor: CIDs 58 and 59 have the same resolution. | MAC | Motion MAC-AD | Ready for Motion | MAC: 2021-08-23 15:02:32Z - status set to: Ready for Motion MAC: 2021-05-27 22:13:30Z - status set to: Submission Required |  |  |  | 2021-08-23 15:07 | MAC
60 | Glenn Parsons | 35 | 0 | 9.4.2.30 | 1122 | 50 | T | Y | 1122 | 50 | 9.4.2.30 |  | V | Mike MONTEMURRO |  |  | [802.1Q UP] 802.1D has been superseded by 802.1Q and references to 802.1D should be removed. | Replace "802.1D UP / 802.1Q Priority Code Point" with "802.1Q UP / Priority Code Point" | REVISED (MAC: 2021-08-23 15:04:54Z): In this case, the field is a 802.1Q priority code point. Replace "802.1D UP / 802.1Q Priority Code Point" with "802.1Q Priority Code Point". Note to Editor: CIDs 60 and 61 have the same resolution. | MAC | Motion MAC-AD | Ready for Motion | MAC: 2021-08-23 15:05:21Z - status set to: Ready for Motion MAC: 2021-05-27 22:13:34Z - status set to: Submission Required |  |  |  | 2021-08-23 15:05 | MAC
61 | Glenn Parsons | 35 | 0 | 9.4.2.30 | 1122 | 50 | T | Y | 1122 | 50 | 9.4.2.30 |  | V | Mike MONTEMURRO | 11-21/0695 |  | [802.11 UP] 802.1D has been superseded by 802.1Q and references to 802.1D should be removed. 802.11 User Priority is defined by 802.11 | Replace "802.1D UP / 802.1Q Priority Code Point" with "802.11 UP / 802.1Q Priority Code Point" | REVISED (MAC: 2021-08-23 15:04:54Z): In this case, the field is a 802.1Q priority code point. Replace "802.1D UP / 802.1Q Priority Code Point" with "802.1Q Priority Code Point". Note to Editor: CIDs 60 and 61 have the same resolution. | MAC | Motion MAC-AD | Ready for Motion | MAC: 2021-08-23 15:06:01Z - status set to: Ready for Motion MAC: 2021-05-27 20:58:09Z - status set to: Submission Required |  |  |  | 2021-08-23 15:06 | MAC
68 | Glenn Parsons | 35 | 0 | 10.2.3.2 | 1693 | 30 | T | Y | 1693 | 30 | 10.2.3.2 |  | V | Mike MONTEMURRO | 11-21/0695 |  | 802.1D has been superseded by 802.1Q and references to 802.1D should be removed. 802.1Q maintains the same designations (BK, BE, EE, etc...), but the mappings are different | Replace 802.1D with 802.1Q | REVISED (MAC: 2021-08-23 15:07:59Z): Since 802.1D has been withdrawn, the third column is no longer needed. Delete the third column of the cited table. | MAC | Motion MAC-AD | Ready for Motion | MAC: 2021-08-23 15:08:40Z - status set to: Ready for Motion MAC: 2021-08-23 15:08:38Z - status set to: Resolved MAC: 2021-05-27 20:59:05Z - status set to: Submission Required |  |  |  | 2021-08-23 15:10 | MAC
69 | Glenn Parsons | 35 | 0 | 14.11.1 | 2805 | 29 | T | Y | 2805 | 29 | 14.11.1 |  | V | Mike MONTEMURRO | 11-21/0695 |  | 802.1D has been superseded by 802.1Q and references to 802.1D should be removed. | Replace 802.1D with 802.1Q | REVISED (MAC: 2021-08-23 15:10:35Z): The objective is to define behavior compatible with 802.1AC and can be used with 802.1Q. At cited location, replace 802.1D with 802.1AC. | MAC | Motion MAC-AD | Ready for Motion | MAC: 2021-08-23 15:11:36Z - status set to: Ready for Motion MAC: 2021-05-27 20:59:10Z - status set to: Submission Required |  |  |  | 2021-08-23 15:12 | MAC
82 | Hitoshi Morioka | 35 | 0 | 9.4.1.2 | 909 | 28 | T | N | 909 | 28 | 9.4.1.2 |  |  | Mark RISON |  |  | Bitwidth of the Max SP Length subfield is incorrect. | Replace "1", the bitwidth of the Max SP Length subfield, with "2". |  | MAC | Minor correction | Review | MAC: 2021-05-27 21:29:58Z - status set to: Review |  |  |  | 2021-05-27 21:30 | MAC
90 | Jerome Henry | 35 | 0 | 9.4.2 | 1453 | 20 | T | Y | 1453 | 20 | 9.4.2 |  |  | Jerome HENRY |  |  | 802.1AS defines a FollowUp element to carry host time information in an FTM frame. This element is necessary to the implementation of TSN to 802.11. However, this element is not defined in 802.11, forcing implementers to use a VAS element | Define in 9.4.2 the 1AS Follow up element as specified by 802.1AS, and add support for this element in 9.6.7.33 |  | MAC | FTM | Submission Required | MAC: 2021-05-09 23:50:16Z - status set to: Submission Required |  |  |  | 2021-05-10 13:48 | MAC
91 | Jerome Henry | 35 | 0 | 11.21.14 | 2363 | 37 | T | Y | 2363 | 37 | 11.21.14 |  |  | Jerome HENRY |  |  | There is no such thing as ARP in IPv6.The equivalent function to IPv4 ARP Proxy is IPv6 ND Service. This function operates differently from what 11.21.14 describes, as assuming equivalence with IPv4 ARP Proxy is an oversimplification. | Clarify the functional differences for IPv6 ND services, and point to the relevant RFCs (8928 and 8929) that clarify how the registration function may operate on an AP. |  | MAC | New feature/broad change | Submission Required | MAC: 2021-07-26 15:59:12Z - Reviewed 11-21/1009. Generally okay with direction, but concern over the multi-paragraph NOTE, and how to be clear for the reader. Also some editorial clean-up needed. Will bring back. MAC: 2021-05-09 23:50:29Z - status set to: Submission Required |  |  |  | 2021-07-26 16:01 | MAC
93 | Jerome Henry | 35 | 0 | 11.22.3.3.1 | 2395 | 51 | T | Y | 2395 | 51 | 11.22.3.3.1 |  |  | Jerome HENRY | 11-21/981 |  | Modern networks allow more than one types of credentials, but may not allow all types | Specify credential types that can be advertized as allowed, along with the allowed validation method and requried lifetime for these credentials | REVISED (MAC: 2021-07-13 21:17:05Z): Incorporate the changes as shown in 11-21/0981r2 (https://mentor.ieee.org/802.11/dcn/21/11-21-0981-02-000m-anqp-augmentation-for-federations.pptx) for CIDs 93 and 94 (slides 6, 8, 9 10). | MAC | New feature/broad change | Submission Required | MAC: 2021-07-13 21:34:26Z - Generally agreed, some updates suggested. Will bring back in final form. MAC: 2021-05-09 23:51:02Z - status set to: Submission Required |  |  |  | 2021-07-13 21:37 | MAC
94 | Jerome Henry | 35 | 0 | 11.22.3.3.1 | 2395 | 51 | T | Y | 2395 | 51 | 11.22.3.3.1 |  |  | Jerome HENRY | 11-21/981 |  | Privacy is a primary determinator for network atatchement choice. Without knowing if the local entwork requires a real identity or accepts anonymous IDs, users are forced tor evlea more than they want or need | Define a privacy indicator element that clarifies if the network allows for anonymous connections |  | MAC | New feature/broad change | Submission Required | MAC: 2021-07-13 21:35:28Z - See CID 93 notes, and tentative resolution. MAC: 2021-05-09 23:51:26Z - status set to: Submission Required |  |  |  | 2021-07-13 21:36 | MAC
95 | Jerome Henry | 35 | 0 | 11.22.3.3.1 | 2395 | 51 | T | Y | 2395 | 51 | 11.22.3.3.1 |  |  | Jerome HENRY |  |  | Users offred the choice between 2 networks may prefer to attach to the one that provides the best SLA, or for which they have an offload agreement with. However, such indication is not provided, limiting the quality of the experiecne for the user | Define a settlement indicatro, and an SLA indicator, that clarifies if the entwork will accept all roaming, offer paid services or free servcies only, and if the entwork supports a form of SLA. | REVISED (MAC: 2021-07-13 21:17:05Z): Incorporate the changes as shown in 11-21/0981r2 (https://mentor.ieee.org/802.11/dcn/21/11-21-0981-02-000m-anqp-augmentation-for-federations.pptx) for CID 95 (slides 12, 13). | MAC | New feature/broad change | Submission Required | MAC: 2021-07-13 21:38:01Z - Generally agreed. Fix details on Settlement Indicator, and SLA Details. Also, need unique subfield names. Will bring back in final form. MAC: 2021-05-09 23:51:40Z - status set to: Submission Required |  |  |  | 2021-07-13 21:44 | MAC
100 | Joseph Levy | 35 | 0 | 9.2.4.3.1 | 786 | 57 | T | Y | 786 | 57 | 9.2.4.3.1 |  |  | Mark HAMILTON |  |  | The note as stated is some what confusing. The Address 2 field is "usually" equal to the MAC address of the transmitter (TA), though for the case of a bandwidth signaling TA it is not. | Change the note to: "NOTE-In the case of a bandwidth signaling TA the Address 2 field is not equal to the MAC address of the transmitter." |  | MAC | Addressing | Discuss | MAC: 2021-05-27 21:07:25Z - status set to: Discuss |  |  |  | 2021-05-27 21:08 | MAC
101 | Joseph Levy | 35 | 0 | 11.2.1 | 2148 | 48 | T | Y | 2148 | 48 | 11.2.1 |  |  | Joseph Levy |  |  | The statement "A STA can be in one of two power states" really only applies to a STA that is using the power management mode and should say so. Also, the critical factor that impacts AP behavior is that there is a known awake/doze schedule that the AP and STA are aware of and the AP must buffer frames for the STA with an active PS mode according to the schedule and mode. The actual state of the STA is not a function of the agreed PS mode awake/doze schedule. | Replace "A STA can be in one of two power states:" With "A STA in power save (PS) mode is scheduled to be in one of two states:" |  | MAC | Power Save | Discuss | MAC: 2021-05-09 23:43:03Z - status set to: Discuss |  |  |  | 2021-05-27 21:47 | MAC
102 | Joseph Levy | 35 | 0 | 11.2 | 2148 |  | T | Y | 2148 |  | 11.2 |  |  | Joseph Levy |  |  | The power save mode should describe the behavior of the AP, e.g. when it buffers frames, when it is allowed to transmit, and what it is allowed to transmit. A STA that has activated PS mode is not required to be any given state, as the STA can choose to transmit PPDUs at any time and can be in either awake or doze state as it chooses, independent of the agreed scheduled PS state (awake or doze). A typical STA will follow its awake and doze schedule because its user expects to receive the traffic sent by the AP to the STA. | As described in the comment. Detailed proposed changes will be supplied in a contribution. |  | MAC | Power Save | Submission Required | MAC: 2021-05-09 23:43:13Z - status set to: Submission Required |  |  |  | 2021-05-27 21:50 | MAC
103 | Joseph Levy | 35 | 0 | 11.2 | 2148 |  | T | Y | 2148 |  | 11.2 |  |  | Mark RISON |  |  | It is impossible to require a STA to receive a PPDU. Hence, the STA behavior of "listening" or "receiving" should not be specified. The specification should only specify: when the AP shall/may transmit to a STA, what the AP shall/may transmit, and what a STA does when it receives a transmission. Also the specification should define AP behavior regarding what the AP should do if a STA in PS mode does not respond to PPDUs transmitted by the AP during the STA's scheduled awake time. | As described in the comment. Detailed proposed changes will be supplied in a contribution. |  | MAC | Minor correction | Submission Required | MAC: 2021-05-27 21:07:47Z - status set to: Submission Required |  |  |  | 2021-05-27 21:08 | MAC
108 | Joseph Levy | 35 | 0 | 11.2 | 2148 |  | T | Y | 2148 |  | 11.2 |  |  | Joseph Levy |  |  | The specification currently uses PS mode to describe two concepts: A STA that has activated PS mode requiring the AP to buffer PPDUs for the STA in accordance with the agreed Awake and Doze schedule and to define the type of PS that has been configured for the STA and AP pair during association/reassociation in a BSS or between STAs in an IBSS. These two concepts are not the same and should not use the same term. I suggest that the PS mode should be used to describe the particular PS setting negotiated between the STA and AP or between STAs and that a different term be used to describe a STA that has activated its PS mode and requires the AP or other STA to buffer PPDUs and only transmit them as defined by the agreed PS mode. Statements such as setting the PS bit to 1 activates the PS mode and setting it to 0 de-activates the PS mode would make. Hence the statement "a STA in PS mode" should be replaced by "a STA with PS active" or something similar. | As described in the comment. Detailed proposed changes will be supplied in a contribution. |  | MAC | Power Save | Submission Required | MAC: 2021-05-09 23:43:43Z - status set to: Submission Required |  |  |  | 2021-05-27 21:50 | MAC
114 | Joseph Levy | 35 | 0 | 10.2.7 | 1698 | 51 | T | Y | 1698 | 51 | 10.2.7 |  |  | Mark RISON |  |  | This paragraph seems antiquated and should be updated. | Replace: "The MAC generates the MA-UNITDATA.indication primitive in response to one or more received Data frames containing an MSDU following validation, address filtering, decryption, decapsulation, defragmentation, and A-MSDU deaggregation, as appropriate." With: "The MAC generates the MA-UNITDATA.indication primitive in response to one or more received Data frames arriving at the MAC SAP." |  | MAC | Minor correction | Discuss | MAC: 2021-05-27 21:08:30Z - status set to: Discuss |  |  |  | 2021-05-27 21:09 | MAC
118 | Jouni Malinen | 35 | 0 | 9.4.2.47 | 1150 | 25 | T | N | 1150 | 25 | 9.4.2.47 |  |  | Menzo WENTINK |  |  | FTE description in Clause 9 covers only the FT and FILS cases while this element is used also with TDLS. In particular, the rules for setting the MIC for TDLS setup exchange are missing. | Add the needed references for the rules on how MIC field is set for TDLS setup frames. At minimum, this should reference 12.7.8.4.3 and 12.7.8.4.4 for MIC calculation in TPK handshake messages 2 and 3. Please also note that this may end up getting resolved as a related change in P802.11be, so potential REVme edits should be coordinated with that effort. These edits would likely include following: Replace "When the Element Count subfield has a value greater than 0, the MIC field contains a MIC that is calculated using the algorithm specified in 13.8.4 (FT authentication sequence: contents of third message) and 13.8.5 (FT authentication sequence: contents of fourth message). Otherwise, the MIC field is set to 0." with "When the Element Count subfield has a value greater than 0, the MIC field contains a MIC that is calculated using the algorithm specified in 13.8.4 (FT authentication sequence: contents of third message), 13.8.5 (FT authentication sequence: contents of fourth message), 12.7.8.4.3 (TPK handshake message 2), and 12.7.8.4.4 (TPK handshake message 3). Otherwise, the MIC field is set to 0." |  | MAC | TDLS | Submission Required | MAC: 2021-05-27 21:05:15Z - status set to: Submission Required |  |  |  | 2021-05-27 21:05 | MAC
119 | Jouni Malinen | 35 | 0 | 11.13 | 2302 | 4 | T | N | 2302 | 4 | 11.13 |  |  | Dan HARKINS |  |  | The currently defined rules for processing received Robust Management frames do not seem to explicitly disallow processing of group addressed frames in cases where only an individually address frame would be used. While the group addressed frame is not defined in the standard as a valid case, it would be better to make the receiver rules more explicit to avoid undesired security issues (potential for insider attacks due to the shared IGTK being used for the group addressed frames). It may not be appropriate to describe a generic rules for all Robust Action frames since there might be cases using group addresses from. As such, this comment might require going through all possible Robust Action frames and identify the correct constraint separately for each.. The proposed change here is addressing only the SA Query case which can have security implications. Similar rules to force group addressed frames to be discarded should likely be added for some other cases (e.g., DelBA) to avoid similar security issues. | Add a new item to the "none of the following are true" list (P2302 L5): -- The SA Query Request frame was sent to a group address. Add the following new paragraph at P2302 L24: "If a STA receives a group addressed SA Query Response frame, it shall deem the response as invalid and discard it." |  | MAC | Security | Review | MAC: 2021-05-27 21:06:59Z - status set to: Review |  |  |  | 2021-05-27 21:07 | MAC
120 | Kazuyuki Sakoda | 35 | 0 | 10.46 | 2050 | 62 | G | N | 2050 | 62 | 10.46 |  |  | Mark HAMILTON |  |  | 802.11ah introduced a lot of subclauses directly under clause 10, i.e., from 10.46 (S1G BSS Operation) to 10.63 (S1G BSS type and STA type). Many of them are only applicable to S1G STAs. It will be more reader friendly, if these subclauses are grouped as a family of S1G STA features. | Create a subclause under clause 10 that groups miscellaneous S1G operations, and relocate many of the subclauses 10.46~10.63 to it, making these subclauses to be level3 subclauses such as 10.46.1~10.46.18. |  | MAC | Organizational | Submission Required | MAC: 2021-05-27 21:13:51Z - status set to: Submission Required |  |  |  | 2021-05-27 21:14 | MAC
121 | Kazuyuki Sakoda | 35 | 0 | 11.17 | 2316 | 46 | G | N | 2316 | 46 | 11.17 |  |  | Mark HAMILTON |  |  | 11.17 (Public Action frame addressing) is talking about frame format. As it is not related to MLME, the subclause 11.17 should be relocated to clause 9. | Relocate subclaue 11.17 (Public Action frame addressing) under clause 9 (frame format). In particular, create a new subclause following 9.6 (Action frame format details), and paste the content of the 11.17. |  | MAC | Organizational | Discuss | MAC: 2021-05-27 21:14:15Z - status set to: Discuss |  |  |  | 2021-05-27 21:14 | MAC
122 | Kazuyuki Sakoda | 35 | 0 | 10.41 | 1987 | 9 | G | N | 1987 | 9 | 10.41 |  |  | Mark HAMILTON |  |  | Subclause 10.41 (CDMG AP or PCP clustering) is talking about MLME rather than MAC. Entire subclause should be relocated to somewhere under clause 11. MLME. | As in comment |  | MAC | Organizational | Submission Required | MAC: 2021-05-27 21:17:22Z - status set to: Submission Required |  |  |  | 2021-05-27 21:17 | MAC
123 | Kazuyuki Sakoda | 35 | 0 | 10.4 | 1975 | 42 | G | N | 1975 | 42 | 10.4 |  |  | Mark HAMILTON |  |  | Subclause 10.40 (DMG and CMMG AP or PCP clustering) is talking about MLME rather than MAC. Entire subclause should be relocated to somewhere under clause 11. MLME. | As in comment |  | MAC | Organizational | Submission Required | MAC: 2021-05-27 21:17:30Z - status set to: Submission Required |  |  |  | 2021-05-27 21:18 | MAC
124 | Kazuyuki Sakoda | 35 | 0 | 10.3.4.3 | 1736 | 16 | G | N | 1736 | 16 | 10.3.4.3 |  |  | Mark HAMILTON |  |  | Figure 10-18 and Figure 10-19 shows example topology and NAV setting behaviors. It is helpful to have such an example, but it does not add any new information in terms of "backoff procedure for DCF". The figures and associated description should go to Annex, so we can make the subclause concise. | 1. Make Annex V to become "Informative procedures for DMG STAs". 2. Relocate the current Annex V (TSPEC aggregation for DMG BSSs) to Annex V.1. 3. Create a new subclause under Annex V, which is Annex V.2. Backoff procedure for DMG STAs. 4. Relocate paragraphs starting with "Figure 10-19 (Backoff procedure for DMG STAs) describes the backoff procedure for DMG STAs... " to the end of the subclause 10.3.4.3 to Annex V.2. Add the following paragraph to the end of 10.3.4.3. "DMG STAs may use different receiving antenna pattern for CCA. Hence, NAV setting behavior might be different depending on the receiving antenna pattern of the STA, even though they are in the same neighborhood. An example of the backoff procedure is described in Annex. V.2". |  | MAC | Organizational | Discuss | MAC: 2021-05-27 21:19:06Z - status set to: Discuss |  |  |  | 2021-05-27 21:19 | MAC
125 | Kazuyuki Sakoda | 35 | 0 | 9.6.15.2.2 | 1609 | 46 | E | N | 1609 | 46 | 9.6.15.2.2 |  |  | Emily Qi |  |  | Subclause 9.6.15.2.2 explains Mesh Peering Open frame format. However, many of the information elements contained in the frame are not explained as done in other subclauses. Also, Table 9-436 does not show MIC element, OCI element, and Authenticated Mesh Peering Exchange element, where as there are some mentioning on these elements in the subclause. It is very confusing how the Mesh Peering Open frame shall be formatted. | In subclause 9.6.15.2.2 (Mesh Peering Open frame details), add paragraphs explaining what the elements in table 9-436 are. Clarify how the MIC element and OCI element present in the frame. Add pointer to subclause 9.3.3.13 (Action frame format) to clarify the use of Authenticatd Mesh Peering Exchange element. |  | MAC |  | Discuss | ED1: 2021-04-30 16:50:26Z - status set to: Discuss ED1: 2021-04-30 16:49:46Z- it seems a technical comment. transfer to MAC. |  |  |  | 2021-05-13 18:13 | ED1
126 | Kazuyuki Sakoda | 35 | 0 | 9.6.15.3.2 | 1611 | 22 | E | N | 1611 | 22 | 9.6.15.3.2 |  |  | Emily Qi |  |  | Subclause 9.6.15.3.2 explains Mesh Peering Confirm frame format. However, many of the information elements contained in the frame are not explained as done in other subclauses. Also, Table 9-437 does not show MIC element, OCI element, and Authenticated Mesh Peering Exchange element, where as there are some mentioning on these elements in the subclause. It is very confusing how the Mesh Peering Confirm frame shall be formatted. | In subclause 9.6.15.3.2 (Mesh Peering Confirm frame details), add paragraphs explaining what the elements in table 9-437 are. Clarify how the MIC element and OCI element present in the frame. Add pointer to subclause 9.3.3.13 (Action frame format) to clarify the use of Authenticatd Mesh Peering Exchange element. |  | MAC |  | Discuss | ED1: 2021-04-30 16:50:37Z - status set to: Discuss |  |  |  | 2021-05-13 18:13 | ED1
127 | Kazuyuki Sakoda | 35 | 0 | 9.6.15.4.2 | 1612 | 49 | E | N | 1612 | 49 | 9.6.15.4.2 |  |  | Emily Qi |  |  | Subclause 9.6.15.4.2 explains Mesh Peering Close frame format. However, many of the information elements contained in the frame are not explained as done in other subclauses. Also, Table 9-438 does not show MIC element, OCI element, and Authenticated Mesh Peering Exchange element, where as there are some mentioning on these elements in the subclause. It is very confusing how the Mesh Peering Confirm frame shall be formatted. | In subclause 9.6.15.4.2 (Mesh Peering Close frame details), complete paragrphs explaining what the elements in table 9-438 are, i.e. what are the Mesh ID and the Mesh Peering Management. Clarify how the MIC element present in the frame. Add pointer to subclause 9.3.3.13 (Action frame format) to clarify the use of Authenticatd Mesh Peering Exchange element. |  | MAC |  | Discuss | ED1: 2021-04-30 16:50:46Z - status set to: Discuss |  |  |  | 2021-05-13 18:14 | ED1
128 | Kazuyuki Sakoda | 35 | 0 | 9.6.15.5.2 | 1613 | 52 | T | N | 1613 | 52 | 9.6.15.5.2 |  |  | Mark HAMILTON |  |  | Subclause 9.6.15.5.2 explains Mesh Group Key Inform frame format. Table 9-439 contains the Authenticated Mesh Peering Exchange element. This element looks to be duplicated with the same element contained in the table 9-43 in 9.3.3.13 (Action frame format). | Remove duplication and clarify how to format the frame. |  | MAC | Organizational | Submission Required | MAC: 2021-05-27 21:19:20Z - status set to: Submission Required |  |  |  | 2021-05-27 21:19 | MAC
129 | Kazuyuki Sakoda | 35 | 0 | 9.6.15.6.2 | 1614 | 40 | T | N | 1614 | 40 | 9.6.15.6.2 |  |  | Mark HAMILTON |  |  | Subclause 9.6.15.6.2 explains Mesh Group Key Acknowledge frame format. Table 9-440 contains the Authenticated Mesh Peering Exchange element. This element looks to be duplicated with the same element contained in the table 9-43 in 9.3.3.13 (Action frame format). | Remove duplication and clarify how to format the frame. |  | MAC | Organizational | Submission Required | MAC: 2021-05-27 21:19:29Z - status set to: Submission Required |  |  |  | 2021-05-27 21:20 | MAC
132 | Li-Hsiang Sun | 35 | 0 | 11.1.4.3.2 | 2132 | 36 | T | N | 2132 | 36 | 11.1.4.3.2 |  |  | Mark HAMILTON |  |  | "f) If a PHY-CCA.indication (BUSY) primitive is not received before the ActiveScanningTimer reaches MinChannelTime, then proceed to step j)." But step j) is asking the STA to wait until MaxChannelTime, the condition f) becomes useless | f) If a PHY-CCA.indication (BUSY) primitive is not received before the ActiveScanningTimer reaches MinChannelTime, then proceed to step k). |  | MAC | Scanning | Review | MAC: 2021-05-09 23:52:22Z - status set to: Review |  |  |  | 2021-05-09 23:53 | MAC
133 | Li-Hsiang Sun | 35 | 0 | 11.1.3.2 | 2121 | 23 | T | N | 2121 | 23 | 11.1.3.2 |  |  | Abhi PATIL |  |  | 11ax added an annex AA in which a nontransmitted BSSID profiles appears in beacon with a periodicity "Time 0 is defined to be a TBTT with the Beacon frame being a DTIM" does not seem to be correct for a nonTransmitted BSSID | Time 0 is defined to be a TBTT with the Beacon frame being a DTIM for a transmitted BSSID |  | MAC | Multiple BSSID | Submission Required | MAC: 2021-05-27 22:04:52Z - status set to: Submission Required |  |  |  | 2021-05-27 22:05 | MAC
136 | Mark Hamilton | 35 | 0 | 10.23.3.3 | 1823 | 19 | T | Y | 1823 | 19 | 10.23.3.3 |  |  | Mark RISON |  |  | "Remaining TXOP duration" is not a clear combination of those words. Also, this is just long and confusing. Suggest rewording. | Replace "The STA shall not initiate transmission of a frame unless the transmission and any acknowledgment or other immediate response expected from the peer MAC entity are able to complete prior to the end of the remaining TXOP duration. All transmissions, including response frames, within the polled TXOP are considered to be the part of the TXOP, and the HC shall account for these when setting the TXOP limit." with "The STA shall not initiate transmission of a frame unless the transmission and any acknowledgment or other immediate response expected from the peer MAC entity are able to complete within the polled TXOP, and the HC shall account for these when setting the TXOP limit." |  | MAC | Minor correction | Discuss | MAC: 2021-05-27 22:35:14Z - status set to: Discuss |  |  |  | 2021-05-27 22:35 | MAC
138 | Mark Hamilton | 35 | 0 | 9.3.3.6 | 855 | 53 | T | Y | 855 | 53 | 9.3.3.6 |  |  | Mark RISON |  |  | As in the Request frame, BSSMaxIdlePeriod can only _optionally_ be present, since it cannot be included if it is zero. | Change "present" to "optionally present". Same thing at P862.27. |  | MAC | Minor correction | Discuss | MAC: 2021-05-27 22:35:34Z - status set to: Discuss |  |  |  | 2021-05-27 22:36 | MAC
141 | Mark Hamilton | 35 | 0 | 11.21.13 | 2362 | 29 | T | Y | 2362 | 29 | 11.21.13 |  |  | Mark HAMILTON |  |  | There are both the dot11BssMaxIdlePeriod MIB attribute and the BSSMaxIdlePeriod parameter to MLME primitives. How do these interact? Does it make sense to have both? (This is a general pattern that has happened, or having a parameter that 'duplicates' a MIB attribute.) | If this is a process of the SME (on both non-AP STA (optionally) requesting, and on AP responding), that needs to be stated, and clarify that the SME provides the result through the MLME primitive. If this is an operation of the MLME, then the parameter should be removed from the MLME primitives. |  | MAC | New feature/broad change | Discuss | MAC: 2021-05-10 00:01:33Z - status set to: Discuss |  |  |  | 2021-05-27 22:03 | MAC
147 | Mark Hamilton | 35 | 0 | 9.2.5.1 | 811 | 50 | T | Y | 811 | 50 | 9.2.5.1 |  |  | Mark RISON |  |  | "All times are calculated in microseconds" is a false statement, per two paragraphs later (where it is calculated in multiples of 40 us). | Change to "Unless stated otherwise, all times are calculated ..." |  | MAC | Minor correction | Discuss | MAC: 2021-05-27 22:52:36Z - status set to: Discuss |  |  |  | 2021-05-27 22:53 | MAC
148 | Mark Hamilton | 35 | 0 | 9.2.5.1 | 811 | 64 | T | Y | 811 | 64 | 9.2.5.1 |  |  | Mark RISON |  |  | Redundancy in the "rounded up" text. It is stated clearly at P811.50. | Delete the sentence "If a calculated duration is not a multiple...". Same thing at P812.10, and P831.13. |  | MAC | Minor correction | Discuss | MAC: 2021-05-27 22:53:01Z - status set to: Discuss |  |  |  | 2021-05-27 22:53 | MAC
149 | Mark Hamilton | 35 | 0 | 9.2.5.1 | 812 | 1 | T | Y | 812 | 1 | 9.2.5.1 |  |  | Mark RISON |  |  | Redundancy in the "results in a negative value" text. It is stated clearly at P811.52. | Delete the sentence "If a calculated duration results in a negative ...". Same thing at P812.11. |  | MAC | Minor correction | Discuss | MAC: 2021-05-27 22:53:07Z - status set to: Discuss |  |  |  | 2021-05-27 22:53 | MAC
150 | Mark Hamilton | 35 | 0 | 10.3.2.3.3 | 1704 | 52 | T | Y | 1704 | 52 | 10.3.2.3.3 |  |  | Mark RISON |  |  | CMMG and CDMG also include LAST_RSSI in PLCP headers, but they are not covered in the SIFS subclause of clause 10. | Add ", CDMG STA or CMMG STA" after "DMG STA". |  | MAC | Minor correction | Review | MAC: 2021-05-27 22:53:27Z - status set to: Review |  |  |  | 2021-05-27 22:53 | MAC
152 | Mark Hamilton | 35 | 0 | 9.7.3 | 1674 | 33 | T | Y | 1674 | 33 | 9.7.3 |  |  | Mark RISON |  |  | Don't DMG A-MPDUs have subframes? They seem to have MPDU delimiters, per P1672.2. | Replace "MPDUs" with "A-MPDU subframes" |  | MAC | Minor correction | Discuss | MAC: 2021-05-27 22:53:41Z - status set to: Discuss |  |  |  | 2021-05-27 22:54 | MAC
154 | Mark Hamilton | 35 | 0 | 9.4.1.11 | 904 | 17 | T | Y | 904 | 17 | 9.4.1.11 |  |  | Dan HARKINS |  |  | It would be helpful to explain the columns in Table 9-51. | Reference 12.2.7 and 11.12 (or maybe 12.5.3.1, et al?) for explanations of the "Robust" and "Group Addressed Privacy" columns in Table 9-51. |  | MAC | Security | Submission Required | MAC: 2021-05-27 22:53:52Z - status set to: Submission Required |  |  |  | 2021-05-27 22:54 | MAC
159 | Mark Hamilton | 35 | 0 | 10.23.2.2 | 1802 | 60 | T | Y | 1802 | 60 | 10.23.2.2 |  |  | Mark RISON |  |  | 10.23.2.2 "EDCA backoff procedure" is where the details of a transmission failure/success are described, but it uses the phrase "has not failed" instead of success. Confusing for those trying to find what "successful transmission" means. | Change "has not failed" to "is considered to be a successful transmission". Also, change "transmission failure" to "transmission failure or success" in the introductory clause at P1802.40. |  | MAC | Minor correction | Review | MAC: 2021-05-27 22:54:04Z - status set to: Review |  |  |  | 2021-05-27 22:54 | MAC
162 | Mark RISON | 35 | 0 |  |  |  | T | N | [5 empty] | Dan HARKINS |  |  | In Table 9-43--Action frame body and Action No Ack frame body, 11.12 Group addressed management frame protection procedures, 12.5.3(.1) CTR with CBC-MAC protocol (CCMP), 12.5.5(.1) GCM protocol (GCMP) it is not sufficiently clear that "Group addressed privacy" only applies in the context of an MBSS | In 11.12 change "For group addressed Management frames that" to "In an MBSS, for group addressed Management frames that". Add "(MBSS only)" in each of the other locations |  | MAC | Security | Review | MAC: 2021-05-27 21:09:58Z - status set to: Review |  |  |  | 2021-05-27 21:10 | MAC
167 | Mark RISON | 35 | 0 | 9.4.2.24.4 | 1094 | 7 | T | N | 1094 | 7 | 9.4.2.24.4 |  |  | Dan HARKINS |  |  | "16 replay counters per PTKSA/GTKSA/" has a spurious trailing /. But actually all entries in the table are missing TPKSA | Change "PTKSA/GTKSA[/]" to "PTKSA/GTKSA/TPKSA" throughout Table 9-152--PTKSA/GTKSA replay counters usage (including caption). At 3841.33 change "Specifies the number of PTKSA replay counters per association:" to "Specifies the number of PTKSA replay counters per association and the number of TPKSA replay counters per TDLS link:" |  | MAC | Security | Discuss | MAC: 2021-05-27 21:10:24Z - status set to: Discuss |  |  |  | 2021-05-27 21:10 | MAC
168 | Mark RISON | 35 | 0 |  |  |  | T | N | [5 empty] | Mark RISON |  |  | "QoS Data frame" means different things in different places. See 21/0448 | I don't know how to fix this! |  | MAC | Minor correction | Submission Required | MAC: 2021-05-27 21:10:36Z - status set to: Submission Required |  |  |  | 2021-05-27 21:11 | MAC
169 | Mark RISON | 35 | 0 |  |  |  | T | N | [5 empty] | Mark RISON | 11-21/0448 |  | "beacon interval" is ambiguous. See 21/0448 | I don't know how to fix this! |  | MAC | Minor correction | Submission Required | MAC: 2021-05-27 21:50:42Z - status set to: Submission Required MAC: 2021-05-09 23:43:55Z - status set to: Discuss |  |  |  | 2021-05-27 21:53 | MAC
170 | Mark RISON | 35 | 0 | 9.3.2.1.1 | 837 | 29 | T | N | 837 | 29 | 9.3.2.1.1 |  |  | Mark RISON |  |  | "A QoS STA always uses QoS Data frames for data transmissions to other QoS STAs. A QoS STA uses frames with the QoS subfield of the Subtype subfield set to 0 for data transmissions to non-QoS STAs." is not clear as to what happens for data transmissions to both QSTAs and non-QSTAs. Also, this is behaviour not format | Delete the cited text. In 10.2.3.2 HCF contention based channel access (EDCA) at 1695.24 add "A QoS STA that transmits a group addressed frame with the Type subfield indicating Data shall transmit it with the QoS subfield of the Subtype subfield set to 0 if non-QoS STAs are among the intended receivers, should transmit it with the QoS subfield set to 0 if non-QoS STAs might be among the intended receivers, and should transmit it with the QoS subfield set to 1 if no non-QoS STAs are among the intended receivers." |  | MAC | QoS | Discuss | MAC: 2021-05-09 23:44:23Z - status set to: Discuss |  |  |  | 2021-05-27 21:53 | MAC
172 | Mark RISON | 35 | 0 | 10.2.3.2 |  |  | T | N |  |  | 10.2.3.2 |  |  | Mark RISON |  |  | It is not clear whether a QSTA in a QBSS can send a (non-QoS) Null to another QSTA, e.g. for PM bit signalling. ""A TXOP limit of 0 indicates that the TXOP holder may transmit or cause to be transmitted (as responses) the following within the current TXOP: a) One of the following at any rate, subject to the rules in 10.6 (Multirate support) 1) One or more SU PPDUs carrying fragments of a single MSDU or MMPDU 2) An SU PPDU or a VHT MU PPDU carrying a single MSDU, a single MMPDU, a single A-MSDU, or a single A-MPDU 3) A VHT MU PPDU carrying A-MPDUs to different users (a single A-MPDU to each user) 4) A QoS Null frame or PS-Poll frame that is not an PS-Poll+BDT frame" in 10.23.2.9 TXOP limits suggests not, but that's a bit indirect (and doesn't apply if the TXOP limit is non-zero, or in cases when a QoS Null is permitted in an A-MPDU). "In a QoS STA, the TID parameter of the MA-UNITDATA.request primitive results in a TID being specified for the transmitted MSDU." in 10.2.7 MAC data service implies use of a QoS Control header and hence a QoS frame, but that's a bit indirect too, and does not cover (QoS) Null frames. There are suspicions some implementations in the field do use non-QoS Null frames for PM signalling. But note stuff like this indicates a non-QoS Null won't change the PM mode, for example: 11.2.7.2.2 Non-AP and non-PCP STA operation without a wakeup schedule To change its power state without a wakeup schedule, a non-AP and non-PCP STA shall inform the AP or PCP by completing a successful frame exchange (as described in Annex G) that is initiated by the STA and that includes a Management frame, Extension frame or Data frame, and also an Ack or a BlockAck frame from the AP or PCP. The Power Management subfield(s) in the Frame Control field of the frame(s) sent by the STA in this exchange that ***contain a BU or are QoS Null frame*** indicate the power state that the STA shall adopt upon successful completion of the entire frame exchange. | In 10.2.3.2 HCF contention based channel access (EDCA) at 1695.24 add "A QoS STA shall not transmit to another QoS STA an individually addressed frame with the Type subfield indicating Data and the QoS subfield of the Subtype subfield set to 0, except if the Subtype subfield indicates Null. A QoS STA should not transmit to another QoS STA an individually addressed frame with the Type subfield indicating Data and the Subtype subfield indicating Null." |  | MAC | QoS | Discuss | MAC: 2021-05-09 23:45:08Z - status set to: Discuss |  |  |  | 2021-05-27 21:53 | MAC
173 | Mark RISON | 35 | 0 | 9 |  |  | T | N |  |  | 9 |  |  | Mark RISON |  |  | Sometimes fields described as "(optional)" in their defining figure don't say ", if present," in their description | Add ", where present," where missing |  | MAC | Minor correction | Submission Required | MAC: 2021-05-27 21:10:44Z - status set to: Submission Required |  |  |  | 2021-05-27 21:11 | MAC
177 | Mark RISON | 35 | 0 | 10.32.4 |  |  | T | N |  |  | 10.32.4 |  |  | Mark RISON |  |  | "CMMG NDP Announcement frame" -- no such frame | Refer to a frame that exists |  | MAC | Minor correction | Submission Required | MAC: 2021-05-27 21:11:09Z - status set to: Submission Required |  |  |  | 2021-05-27 21:11 | MAC
178 | Mark RISON | 35 | 0 | 10.36.5.2 | 1931 | 34 | T | N | 1931 | 34 | 10.36.5.2 |  |  | Mark RISON |  |  | "The TXVECTOR parameter CH_BANDWIDTH of the PPDU containing the VHT compressed beamforming feedback shall be set to indicate a bandwidth not wider than that indicated in the RXVECTOR parameter CH_BANDWIDTH of the received VHT NDP." seems inconsistent with "A VHT beamformee shall set the value of the Channel Width subfield in the VHT MIMO Control field of a VHT Compressed Beamforming frame to the same value as the RXVECTOR parameter CH_BANDWIDTH of the corresponding VHT NDP." (at 1933.3). No justification is given for the first being <= but the second = | Change "not wider than" to "equal to" in the first cited text |  | MAC | Minor correction | Discuss | MAC: 2021-05-27 21:11:29Z - status set to: Discuss |  |  |  | 2021-05-27 21:12 | MAC
182 | Mark RISON | 35 | 0 |  |  |  | T | N | [5 empty] | Menzo WENTINK |  |  | direct link v direct path v TDLS direct link v TDLS link -- it is not clear how these differ. There aren't many instances of "direct path". A TDLS link is by definition a direct link, otherwise it's not a TDLS link it's a normal infrastructure BSS link going via the DS | Change "direct path" to "direct link" throughout. Change "TDLS direct link" to "TDLS link" throughout |  | MAC | TDLS | Submission Required | MAC: 2021-05-27 22:13:46Z - status set to: Submission Required |  |  |  | 2021-05-27 22:14 | MAC
195 | Mark RISON | 35 | 0 | 11.20.1 | 2318 | 24 | T | N | 2318 | 24 | 11.20.1 |  |  | Menzo WENTINK |  |  | It is not clear whether the RA can be a group address in a direct-link frame in TDLS (From DS = To DS = 0), and if so which key is used (GTK or TPK). Since group traffic can and should go via the AP, group-addressed transmissions would be ambiguous if a TDLS STA had more than one TDLS peer STA, and neither the GTK nor the TPK are really appropriate anyway (not GTK because it's a pairwise link and the TA isn't the AP's TA, yes GTK because it's a group RA), just make it clear no, TDLS is for unicast traffic only. Ah, and "The group cipher suite shall be set to 00-0F-AC:7." for the TPK handshake also nixes use of a group cipher. | After "Transmitting a TDLS frame through the AP means that the frame's RA is set to the BSSID. Transmitting a TDLS or other frame over the direct path means that the frame's RA is set to the MAC address of the TDLS peer STA." add "A TDLS or other frame transmitted over the direct path shall not be group addressed." |  | MAC | TDLS | Review | MAC: 2021-05-27 22:13:57Z - status set to: Review |  |  |  | 2021-05-27 22:14 | MAC
196 | Mark RISON | 35 | 0 | 11.20.2 | 2319 | 46 | T | N | 2319 | 46 | 11.20.2 |  |  | Menzo WENTINK |  |  | "TDLS uses Ethertype 89-0d frames, as defined in Annex H. The TDLS payload contains a TDLS Action field as is specified in 9.6.12 (TDLS Action field formats)." is far too general. TDLS only uses such frames for TDLS signalling. And "TDLS payload" is not clear | Change to "TDLS uses Ethertype 89-0d frames, as defined in Annex H, for TDLS signalling. The Payload field of the Ethertype 89-0d frame contains one of the TDLS Action fields specified in 9.6.12 (TDLS Action field formats)." |  | MAC | TDLS | Review | MAC: 2021-05-27 22:14:23Z - status set to: Review |  |  |  | 2021-05-27 22:14 | MAC
198 | Mark RISON | 35 | 0 |  |  |  | T | N | [5 empty] | Mark HAMILTON |  |  | "A-MSDU frame" is not clear | Either change each of the ~12 instances to "MPDU that contains an A-MSDU" or define the term in 3.2 |  | MAC | frame | Submission Required | MAC: 2021-05-27 22:14:46Z - status set to: Submission Required |  |  |  | 2021-05-27 22:15 | MAC
201 | Mark RISON | 35 | 0 | 11.20.4 | 2321 | 20 | T | N | 2321 | 20 | 11.20.4 |  |  | Menzo WENTINK |  |  | "Subsequent to the successful completion of the TPK handshake, all frames transmitted and received on the TDLS direct link shall be protected using the TPKSA" -- not Control or (unless PMF) Management frames | Change to "Subsequent to the successful completion of the TPK handshake, all Data frames transmitted and received on the TDLS link, and all Management frames if management frame protection is in use, shall be protected using the TPKSA" |  | MAC | TDLS | Review | MAC: 2021-05-27 22:14:57Z - status set to: Review |  |  |  | 2021-05-27 22:15 | MAC
204 | Mark RISON | 35 | 0 | 11.3 |  |  | T | N |  |  | 11.3 |  |  | Dan HARKINS |  |  | There are 12 locations where the SME is required to "delete any PTKSA, GTKSA, IGTKSA, BIGTKSA and temporal keys held for communication". Any TPKSA also needs to be deleted too (except maybe for reassociation to the same AP?) | Add ", TPKSA" after ", GTKSA" in each of the 12 locations |  | MAC | Security | Review | MAC: 2021-05-27 22:15:24Z - status set to: Review |  |  |  | 2021-05-27 22:18 | MAC
205 | Mark RISON | 35 | 0 | 11.3 |  |  | T | N |  |  | 11.3 |  |  | Dan HARKINS |  |  | There are 14 locations where the SME is required to "delete any PTKSA, GTKSA, IGTKSA[, BIGTKSA] and temporal keys held for communication". But the temporal keys associated with an SA will be deleted if the SA is deleted, since they are part of the SA | Delete "and temporal keys" in each of the 14 locations, and replace the preceding comma with an "and" |  | MAC | Security | Review | MAC: 2021-05-27 22:18:01Z - status set to: Review |  |  |  | 2021-05-27 22:18 | MAC
219 | Mark RISON | 35 | 0 | 11.2.3.6 |  |  | T | N |  |  | 11.2.3.6 |  |  | Mark RISON |  |  | The rules regarding the Listen Interval are not clear. What does 1 mean? How long should the AP hold onto buffered BUs for 1? | At 2162.8 add a "NOTE---If for example the listen interval is 2, the AP might ensure it does not delete a buffered BU for age reasons until it has twice transmitted a beacon signalling the availability of the buffered BU, and has after this further allowed enough time (which is function of the channel occupancy and link quality) for the STA to request and obtain this buffered BU." |  | MAC | ListenInterval | Review | MAC: 2021-05-27 22:18:36Z - status set to: Review |  |  |  | 2021-05-27 22:19 | MAC
227 | Mark RISON | 35 | 0 | 9.4.2.152 | 1316 | 50 | T | N | 1316 | 50 | 9.4.2.152 |  |  | Mark RISON |  |  | Per Figure 9-599--MMS Control field format, the Single AID subfield is b2 [xxgc] | Change B3 to B2 in Table 9-269--Single AID subfield definition |  | MAC | Minor correction | Review | MAC: 2021-05-27 22:18:44Z - status set to: Review |  |  |  | 2021-05-27 22:19 | MAC
228 | Mark RISON | 35 | 0 | 9.2.5.2 | 813 | 5 | T | N | 813 | 5 | 9.2.5.2 |  |  | Mark RISON |  |  | Can single protection be used with A-MPDUs/BA/TXOP bursts? If so then "5) In Management frames, non-QoS Data frames (i.e., with bit 7 of the Frame Control field equal to 0), and individually addressed Data frames with an ack policy other than No Ack or Block Ack(#1415), the Duration/ID field is set to one of the following: i) If the frame is the final (#1452)frame of the TXOP, the estimated time required for the transmission of one Ack frame (including appropriate IFSs) " is wrong because it might not be an Ack frame, it might be a BlockAck frame | As it says in the comment |  | MAC | TXOP | Submission Required | MAC: 2021-05-09 23:53:58Z - status set to: Submission Required |  |  |  | 2021-05-27 21:58 | MAC
231 | Mark RISON | 35 | 0 | 11.2.6 | 2183 | 14 | T | N | 2183 | 14 | 11.2.6 |  |  | Mark RISON |  |  | "The STA switches to the multiple receive chain mode when it receives the frame addressed to it and switches back immediately when the frame exchange sequence ends." -- the first bit is duplication of the first sentence of the para, and the second bit is not a requirement for dynamic SMPS to work (the STA could choose to remain in multiple receive chain mode without any protocol impact) | Delete the cited text |  | MAC | DynamicSMPS | Review | MAC: 2021-05-27 22:18:58Z - status set to: Review |  |  |  | 2021-05-27 22:19 | MAC
232 | Mark RISON | 35 | 0 |  |  |  | T | N | [5 empty] | Mark HAMILTON |  |  | "individually addressed A-MSDU" -- (a) this is not defined; only addressing of MPDUs and MSDUs is defined and (b) assuming it means the MPDU the A-MSDU is in is unicast, it's the only permitted option anyway (except for GLK transmissions by an AP) per 10.11 fourth para | Delete "individually addressed" in this construct throughout (9x) except where a GLK transmission by an AP is possible, where instead replace with "A-MSDU in an individually addressed MPDU" |  | MAC | Addressing | Submission Required | MAC: 2021-05-27 22:19:23Z - status set to: Submission Required |  |  |  | 2021-05-27 22:19 | MAC
234 | Mark RISON | 35 | 0 | 9.4.2.21.13 | 1075 | 29 | T | N | 1075 | 29 | 9.4.2.21.13 |  |  | Stephen McCann |  |  | What's the difference between Map Type = 0, Map URL ftp://myMap.com/maps/locale.svg and Map Type = 4, Map URL ftp://myMap.com/maps/locale.svg ? | After the para at the referenced location add a "NOTE---Other Map Type field values are intended for use when the Map URL field value does not have a file extension that allows the type of map to be determined." |  | MAC | Minor correction | Discuss | MAC: 2021-05-27 22:20:00Z - status set to: Discuss |  |  |  | 2021-09-03 16:56 | MAC
237 | Mark RISON | 35 | 0 | 11.2 |  |  | T | N |  |  | 11.2 |  |  | Menzo WENTINK |  |  | "TDLS frame" is not defined. "Transmitting a TDLS frame through the AP" suggests it just means a frame transmitted by a TDLS STA to a TDLS peer STA, but "Note that the TDLS Discovery Response frame is not a TDLS frame but a Public Action frame." and "tunneled direct-link setup (TDLS): A protocol that uses a specific Ethertype encapsulation to TDLS frames through an access point (AP) to establish a TDLS direct link. " suggest it means specifically a frame used for TDLS signalling and that is carried in an MSDU with a specific Ethertype (so does not include the TDLS Discovery Response frame) | At 199.63 change "tunneled direct-link setup (TDLS): A protocol that uses a specific Ethertype encapsulation to TDLS frames through an access point (AP) to establish a TDLS direct link. " to "tunneled direct-link setup (TDLS): A protocol that uses a specific Ethertype encapsulation to tunnel frames through an access point (AP) to establish a TDLS direct link. " (i.e. s/to TDLS/to tunnel/) and add a definition: "tunneled direct-link setup (TDLS) frame: A medium access control (MAC) service data unit (MSDU) with a specific Ethertype encapsulation used for establishing and managing a TDLS direct link." At 2318.24 change "Transmitting a TDLS frame through the AP means that the frame's RA is set to the BSSID. Transmitting a frame over the direct path means that the frame's RA is set to the MAC address of the TDLS peer STA." to "Transmitting a TDLS frame through the AP means that the frame's RA is set to the BSSID. Transmitting a TDLS frame or other frame over the direct path means that the frame's RA is set to the MAC address of the TDLS peer STA." |  | MAC | TDLS | Discuss | MAC: 2021-05-27 22:20:29Z - status set to: Discuss |  |  |  | 2021-05-27 22:21 | MAC
241 | Mark RISON | 35 | 0 | 14.5.1 | 2756 | 2 | T | N | 2756 | 2 | 14.5.1 |  |  | Mark RISON |  |  | "An authenticated mesh peering includes a mesh peering, corresponding mesh TKSA, and the two mesh STAs mesh GTKSAs." is not clear and not grammatical | Add an apostrophe after " STAs" |  | MAC | Minor correction | Review | MAC: 2021-05-27 22:20:53Z - status set to: Review |  |  |  | 2021-05-27 22:21 | MAC
242 | Mark RISON | 35 | 0 | 10 |  |  | T | N |  |  | 10 |  |  | Mark RISON |  |  | Either update the stuff on DCF to match the way the stuff on EDCA was updated (e.g. retry counts) or deprecate DCF | As it says in the comment |  | MAC | New feature/broad change | Submission Required | MAC: 2021-05-27 22:21:03Z - status set to: Submission Required |  |  |  | 2021-05-27 22:21 | MAC
243 | Mark RISON | 35 | 0 | 10 |  |  | T | N |  |  | 10 |  |  | Mark HAMILTON |  |  | Separate the stuff on DCF from the stuff on EDCA. At the moment some EDCA stuff is buried in the middle of subclauses ostensibly about DCF | As it says in the comment |  | MAC | Organizational | Submission Required | MAC: 2021-05-27 22:21:10Z - status set to: Submission Required |  |  |  | 2021-05-27 22:21 | MAC
245 | Mark RISON | 35 | 0 | 9.3.3.3 | 851 | 22 | T | N | 851 | 22 | 9.3.3.3 |  |  | Mark RISON |  |  | "One or more Vendor Specific elements are optionally present. These elements follow all other elements." is not true since there could be an MME | Delete the second sentence. Also change "Last -1" to "Last<space><minus><space>1" |  | MAC | Minor correction | Discuss | MAC: 2021-05-27 22:21:32Z - status set to: Discuss |  |  |  | 2021-05-27 22:22 | MAC
246 | Mark RISON | 35 | 0 | 9.3.4.3 | 888 | 14 | T | N | 888 | 14 | 9.3.4.3 |  |  | Mark RISON |  |  | "These elements are optionally present and follow all other elements that are not Vendor Specific elements and precede all other elements that are Vendor Specific elements that are part of the Last field in the frame." seems to allow any random junk to be included | Delete the "Last - 1" row |  | MAC | Minor correction | Discuss | MAC: 2021-05-27 22:22:05Z - status set to: Discuss |  |  |  | 2021-05-27 22:22 | MAC
250 | Mark RISON | 35 | 0 | 11.20.1 | 2318 | 24 | T | N | 2318 | 24 | 11.20.1 |  |  | Menzo WENTINK |  |  | It is not clear whether a TDLS STA may transmit to a TDLS peer STA a unicast MPDU containing an A-MSDU containing subframes with a group DA | After "Transmitting a TDLS frame through the AP means that the frame's RA is set to the BSSID. Transmitting a TDLS or other frame over the direct path means that the frame's RA is set to the MAC address of the TDLS peer STA." add "An A-MSDU transmitted over the direct path shall not contain an A-MSDU subframe header with a DA field that is a group address." |  | MAC | TDLS | Discuss | MAC: 2021-05-27 22:22:21Z - status set to: Discuss |  |  |  | 2021-05-27 22:22 | MAC
251 | Mark RISON | 35 | 0 | 9.4.2.28 | 1105 | 30 | T | N | 1105 | 30 | 9.4.2.28 |  |  | Mark RISON |  |  | "Table 9-155--Default EDCA Parameter Set element parameter values if dot11OCBActivated is false or the STA is a non-sensor STA" should be "and" not "or" | Change to "Table 9-155--Default EDCA Parameter Set element parameter values if dot11OCBActivated is false and the STA is not a sensor STA" |  | MAC | Minor correction | Review | MAC: 2021-05-27 22:22:53Z - status set to: Review |  |  |  | 2021-05-27 22:23 | MAC
253 | Mark RISON | 35 | 0 | 10.23.2.7 | 1809 | 36 | T | N | 1809 | 36 | 10.23.2.7 |  |  | Mark RISON |  |  | "The EDCAF remains bound by the TXOP limit for its AC (i.e., the primary AC), irrespective of the AC(s) of the frames transmitted during the TXOP. When sharing, the TXOP limit that applies is the TXOP limit of the primary AC." is duplication | Delete the second sentence |  | MAC | Minor correction | Review | MAC: 2021-05-27 22:24:08Z - status set to: Review |  |  |  | 2021-05-27 22:24 | MAC
263 | Mark RISON | 35 | 0 | 10.2.3.2 | 1695 | 32 | T | N | 1695 | 32 | 10.2.3.2 |  |  | Mark RISON |  |  | "NOTE 2--Category AC_BE might not be selected when no prior Data frames have been transmitted to the non-QoS STA. " -- I have no idea what this could possibly be trying to tell me | Delete the cited NOTE |  | MAC | Minor correction | Discuss | MAC: 2021-05-27 22:24:18Z - status set to: Discuss |  |  |  | 2021-05-27 22:24 | MAC
270 | Mark RISON | 35 | 0 |  |  |  | T | N | [5 empty] | Mark RISON |  |  | Various places suggest SNs are assigned to MSDUs/MMPDUs. But SNs are also used for A-MSDUs, and in that case the MSDUs inside do not have SNs assigned (or maybe they are all considered to be assigned the same SN?) | In 9.2.4.4.2 change "Each MSDU, A-MSDU, or MMPDU is assigned a sequence number." to "Each MSDU (if not in an A-MSDU), A-MSDU, or MMPDU is assigned a sequence number."; change "The Sequence Number field in Data frames indicates the sequence number of the MSDU or A-MSDU." to "The Sequence Number field in Data frames indicates the sequence number of the MSDU (if not in an A-MSDU) or A-MSDU.". In 9.2.4.7.3 change "incrementing by 1 for each MSDU or MMPDU that is transmitted with a Mesh Control field" to "incrementing by 1 for each MSDU (if not in an A-MSDU), A-MSDU or MMPDU that is transmitted with a Mesh Control field". In 10.3.2.14.2 change "each sequence number space is represented by a modulo 4096 counter, starting at 0 and incrementing by 1, for each MSDU or MMPDU transmitted using that sequence number space." to "each sequence number space is represented by a modulo 4096 counter, starting at 0 and incrementing by 1, for each MSDU (if not in an A-MSDU), A-MSDU or MMPDU transmitted using that sequence number space."; "Different MSDUs or A-MSDUs have (with a high probability) a different sequence number." to "Different MSDUs (if not in an A-MSDU), A-MSDUs or MMPDUs have (with a high probability) a different sequence number.". In 10.25.6.6.2 change "if no MSDU with the same sequence number" to "if no MSDU or A-MSDU with the same sequence number" (2x). In 10.25.8.4 change "Block Ack Starting Sequence Control subfield set to the Sequence Number field of the earliest A-MSDU of the GCR" to "Block Ack Starting Sequence Control subfield set to the Sequence Number field in the MPDU containing the earliest MSDU that has not been acknowledged". In 10.25.9.4.3 change "All MSDU buffers" to "All MSDUs and A-MSDUs buffered" (4x, 2 fixes each). In 10.38.3.1, 10.38.4.1, 10.38.5.2, 10.38.5.3 change "ncremented by 1 for each new MSDU transmitted" to "ncremented by 1 for each new MSDU or A-MSDU transmitted". In 10.38.6 change "A mesh STA shall reject an MSDU/MMPDU" to "A mesh STA shall reject an MSDU, A-MSDU or MMPDU". In 12.2.10 change "all sequence number spaces used to identify each MSDU or MMPDU" to "all sequence number spaces used to identify each MSDU, A-MSDU or MMPDU" |  | MAC | Minor correction | Discuss | MAC: 2021-05-27 22:24:52Z - status set to: Discuss |  |  |  | 2021-05-27 22:25 | MAC
272 | Mark RISON | 35 | 0 | 10.6.6.5.2 |  |  | T | N |  |  | 10.6.6.5.2 |  |  | Mark RISON |  |  | "If a CTS or Ack frame is carried in a non-HT PPDU, the primary rate is defined to be the highest rate in the BSSBasicRateSet parameter that is less than or equal to the rate (or non-HT reference rate; see 10.6.11 (Non-HT basic rate calculation)) of the previous frame. If no rate in the BSSBasicRateSet parameter meets these conditions, the primary rate is defined to be the highest mandatory rate of the attached PHY that is less than or equal to the rate (or non-HT reference rate; see 10.6.11 (Non-HT basic rate calculation)) of the previous frame. [...] The STA shall transmit the non-HT PPDU CTS or Ack frame at [...] the primary rate" but also "If the PSDU containing the received frame is of the modulation class HT or VHT and the control response frame is carried in a non-HT PPDU, the control response frame shall be transmitted in a PSDU using one of the ERP-OFDM or OFDM modulation classes." So say the basic rate set is 1, 2 Mbps but not 6 Mbps, and a control response frame is sent for an HT-MCS 0 frame, what rate is used? The first rule says 2 Mbps, but the second rule says it can't be that | As it says in the comment |  | MAC | Datarate | Submission Required | MAC: 2021-05-27 22:25:29Z - status set to: Submission Required |  |  |  | 2021-05-27 22:26 | MAC
273 | Mark RISON | 35 | 0 | 9.2.4.4.2 | 788 | 34 | T | N | 788 | 34 | 9.2.4.4.2 |  |  | Mark RISON |  |  | "Sequence numbers are not assigned to Control frames, as the Sequence Control field is not present in those frames." -- ditto for Extension frames | Delete the cited sentence |  | MAC | Minor correction | Discuss | MAC: 2021-05-27 22:26:06Z - status set to: Discuss |  |  |  | 2021-05-27 22:26 | MAC
280 | Mark RISON | 35 | 0 |  |  |  | E | N | [5 empty] | Mark RISON |  |  | "A VHT beamformer may use the worst case for various parameters to estimate the duration of the expected frame(s) that contain(s) the feedback response(s), such as the lowest rate in basic rate, HT-MCS or VHT-MCS set, no grouping and the highest precision codebook." cf. "An HT beamformer may use the following worst-case parameters to estimate the duration of the expected frame that contains the feedback response: lowest rate in basic HT-MCS set, HT-mixed format, no grouping." is inconsistent (hyphen in worst case, references to rate as well as MCS, etc.) and should be consitentificated | As it says in the comment |  | MAC |  | Submission Required | MAC: 2021-06-14 23:03:44Z - status set to: Submission Required ED2: 2021-06-07 15:43:23Z - Transfer to MAC and assign to Mark Rison. ED2: 2021-04-25 18:51:36Z - status set to: Review |  |  |  | 2021-06-14 23:04 | MAC
281 | Mark RISON | 35 | 0 |  |  |  | T | N | [5 empty] | Mark RISON |  |  | "A non-VHT and non-S1G STA that is addressed by an RTS frame or a VHT STA that is addressed by an RTS frame carried in a non-HT or non-HT duplicate PPDU that has a nonbandwidth signaling TA or a VHT STA that is addressed by an RTS frame in a format other than non-HT or non-HT duplicate behaves as follows: -- If the NAV indicates idle, the STA ***shall*** respond with a CTS frame after a SIFS. -- Otherwise, the STA shall not respond with a CTS frame." contradicts the second half of"A STA that receives an RTS frame addressed to it considers the NAV in determining whether to respond with CTS, ***unless*** the NAV was set by a frame originating from the STA sending the RTS frame (see 10.23.2.2 (EDCA backoff procedure))." | As it says in the comment |  | MAC | Minor correction | Submission Required | MAC: 2021-05-27 22:27:13Z - status set to: Submission Required |  |  |  | 2021-05-27 22:27 | MAC
282 | Mark RISON | 35 | 0 |  |  |  | T | N | [5 empty] | Mark HAMILTON |  |  | There are still residual issues with "remaining TXOP duration" (see 11md CIDs 5058+5061; also from MarkH: - "remaining duration of the TXOP", in NOTE 2 of 9.2.5.2, and last line of 9.2.5.2. - "remaining duration of the TXOP", in 9.2.5.4 (a)(2), (b)(2) and (c)(1). - "remaining duration of the TXOP", in 9.3.1.13 - "expiration of the TXOP duration", in 10.3.2.10.1 - "remaining duration of the TXOP", in 10.3.2.10.1 - "remaining TXOP duration", in 10.3.2.10.1 - "time remaining in the TXOP", in 10.23.3.2.3 (2x) - "remaining TXOP duration", in 10.23.3.3 - "remaining duration of the GCR TXOP" (is that different?), in 10.25.9.4 - "remaining TXOP or SP duration", in 10.29.4 - "time remaining in the TXOP", in 10.39.7.3. - "the remaining TXOP or SP duration", in 10.50.2 - "duration of the remaining TXOP", in 10.53.4 - "expiration of the current TXOP" in G.3 - "expiration of TXOP" in G.3 - "the remaining duration of the TXOP", in O.3 (a), (e), and (g) - "Remaining TXOP Duration" in Figure O-2 (3x) There are about a jillion "TXOP duration" occurrences, throughout. Are those okay? It is just the 'remaining' part of such a duration that gives you pause? (I'm not sure why...) How about "expiration" (per a couple of the above)? There are a lot of the same issues with "SP" as for "TXOP" also. Are those the same problem?) | As it says in the comment |  | MAC | TXOP | Submission Required | MAC: 2021-05-09 23:54:50Z - status set to: Submission Required |  |  |  | 2021-05-09 23:55 | MAC
284 | Mark RISON | 35 | 0 | 10 |  |  | T | N |  |  | 10 |  |  | Mark RISON |  |  | There is a lack of clarity on TCs and TCLASes: what a TC is for, whether User Priority in TCLAS element is input or output, whether it classifies MSDUs or MPDUs or MMPDUs or what (or "it depends"), whether UP > 7 is only for TFS, why the field called User Priority not UP | As it says in the comment |  | MAC | New feature/broad change | Submission Required | MAC: 2021-05-27 22:27:21Z - status set to: Submission Required |  |  |  | 2021-05-27 22:27 | MAC
288 | Mark RISON | 35 | 0 | 9 |  |  | T | N |  |  | 9 |  |  | Mark RISON |  |  | "conditionally present" is not clear as to what the condition is | Change to "optionally present" on pp. 876, 1351, 1366 |  | MAC | Minor correction | Discuss | MAC: 2021-05-27 22:27:28Z - status set to: Discuss |  |  |  | 2021-05-27 22:28 | MAC
289 | Mark RISON | 35 | 0 | 9.4.2.68.5 | 1202 | 23 | T | N | 1202 | 23 | 9.4.2.68.5 |  |  | Mark RISON |  |  | "The Supported Operating Classes Element field contains the Supported Operating Classes element, as defined in 9.4.2.53 (Supported Operating Classes element)." -- that can't be right. It would mean the subelement would have essentially duplicate element IDs and lengths | Change to "The Supported Operating Classes Element field contains a Supported Operating Classes element, as defined in 9.4.2.53 (Supported Operating Classes element), excluding the Element ID and Length fields." |  | MAC | Minor correction | Discuss | MAC: 2021-05-27 22:27:53Z - status set to: Discuss |  |  |  | 2021-05-27 22:28 | MAC
290 | Mark RISON | 35 | 0 | 9.2.1 | 773 | 24 | T | N | 773 | 24 | 9.2.1 |  |  | Mark RISON |  |  | "A MAC header, which comprises frame control, duration, address, optional sequence control information, optional QoS Control information (QoS Data frames only), and optional HT Control fields (+HTC frames only);" -- the MAC header doesn't contain duration for PS-Polls | Change to "A MAC header, which comprises frame control, optional duration (not in PS-Poll frames), address, optional sequence control information, optional QoS Control information (QoS Data frames only), and optional HT Control fields (+HTC frames only);" |  | MAC | Minor correction | Discuss | MAC: 2021-05-27 22:28:14Z - status set to: Discuss |  |  |  | 2021-05-27 22:28 | MAC
295 | Mark RISON | 35 | 0 | 10.23.3 |  |  | T | N |  |  | 10.23.3 |  |  | Mark HAMILTON |  |  | There is stuff in Clause 4 about HCCA involving reserving the medium, but it doesn't have any shalls and it's not particularly visible. Better to put in Clause 10 with some shalls | As it says in the comment |  | MAC | Organizational | Submission Required | MAC: 2021-05-27 22:28:26Z - status set to: Submission Required |  |  |  | 2021-05-27 22:28 | MAC
299 | Mark RISON | 35 | 0 |  |  |  | T | N | [5 empty] | Mark RISON |  |  | We do not need to specify that requests shall be declined for behaviour that cannot occur with a compliant peer | Delete: "The AP shall decline any ADDTS Request frame that indicates the use of both scheduled and unscheduled APSD to be used on non-GCR-SP frames of the same AC at the same time." (maybe) "A TDLS setup request shall be declined when the BSSID in the received Link Identifier does not match the BSSID of the TDLS responder STA." "An AP shall decline any SCS Request frame where a TCLAS Processing element is present and the Processing subfield does not have a value of 0 or 1." "The AP shall decline an MSCS request with the Request Type field set to "Add" or "Change" if a TCLAS Mask element is not present." "An AP shall decline an MSCS request with the Request Type field set to "Add" if MSCS is currently active for the requesting non-AP STA." (should also check REQUEST_DECLINED) |  | MAC | Minor correction | Discuss | MAC: 2021-05-27 22:28:46Z - status set to: Discuss |  |  |  | 2021-05-27 22:29 | MAC
301 | Mark RISON | 35 | 0 | 10.3.2.14.3 | 1728 | 50 | T | N | 1728 | 50 | 10.3.2.14.3 |  |  | Mark RISON |  |  | RC9 is said to be "Recommended" (i.e. some kind of "should"), but RR4 says "shall". A "shall" is consistent with the fact that the Retry bit is not significant in QoS Data frames sent under a BA agreement ("All retransmission attempts for an MPDU with the Type subfield equal to Data or Management that has failed the acknowledgment procedure one or more times shall be made with the Retry subfield set to 1. These rules do not apply for frames sent by a non-DMG STA under a block agreement.") (though it probably does no harm to check a receiver cache) | Change RC9 to be Mandatory |  | MAC | Minor correction | Discuss | MAC: 2021-05-27 22:29:01Z - status set to: Discuss |  |  |  | 2021-05-27 22:29 | MAC
302 | Mark RISON | 35 | 0 | 9.2.4.1.6 | 781 | 18 | T | N | 781 | 18 | 9.2.4.1.6 |  |  | Mark RISON |  |  | "The Retry subfield is set to 1 in any Data or Management frame that is a retransmission of an earlier frame." is not true for non-DMG under BA (per 10.3.4.4 Recovery procedures and retransmit limits "All retransmission attempts for an MPDU with the Type subfield equal to Data or Management that has failed the acknowledgment procedure one or more times shall be made with the Retry subfield set to 1. These rules do not apply for frames sent by a non-DMG STA under a block agreement.") | Add an exclusion for "frames sent by a non-DMG STA under a block agreement" |  | MAC | Block ack | Submission Required | MAC: 2021-05-09 23:55:08Z - status set to: Submission Required |  |  |  | 2021-05-27 21:58 | MAC
303 | Mark RISON | 35 | 0 | 10.3.2.14.3 | 1726 | 62 | T | N | 1726 | 62 | 10.3.2.14.3 |  |  | Mark RISON |  |  | "When a PV1 Data frame or PV1 Management frame is received, the appropriate cache is searched for a matching frame, regardless of the presence of the Retry subfield of the Frame Control field." needs an ", if any," after "cache", to account for RC9 (or does BA not apply to S1G?) | As it says in the comment |  | MAC | PV1 | Review | MAC: 2021-05-09 23:55:26Z - status set to: Review |  |  |  | 2021-05-27 21:59 | MAC
304 | Mark RISON | 35 | 0 | 10.3.2.14.3 | 1729 | 41 | T | N | 1729 | 41 | 10.3.2.14.3 |  |  | Mark RISON |  |  | RC11 and RC12 are missing RR5 | As it says in the comment |  | MAC | Minor correction | Submission Required | MAC: 2021-05-27 22:29:20Z - status set to: Submission Required MAC: 2021-05-27 22:29:13Z - status set to: Discuss |  |  |  | 2021-05-27 22:29 | MAC
305 | Mark RISON | 35 | 0 | 10 |  |  | T | N |  |  | 10 |  |  | Mark HAMILTON |  |  | 10.3.4.4 Recovery procedures and retransmit limits says "All retransmission attempts for an MPDU with the Type subfield equal to Data or Management that has failed the acknowledgment procedure one or more times shall be made with the Retry subfield set to 1. These rules do not apply for frames sent by a non-DMG STA under a block agreement." and then 10.23.2.12.1 General says it again "All retransmission attempts by a non-DMG STA for an MPDU with the Type subfield equal to Data or Management that is not sent under a block ack agreement and that has failed the acknowledgment procedure one or more times shall be made with the Retry subfield set to 1. " | The stuff that is common to DCF and EDCA should be pulled out to a common subclause |  | MAC | EDCA | Submission Required | MAC: 2021-05-09 23:56:12Z - status set to: Submission Required |  |  |  | 2021-05-27 22:00 | MAC
307 | Mark RISON | 35 | 0 | 10.2.3.2 | 1694 | 44 | T | N | 1694 | 44 | 10.2.3.2 |  |  | Mark RISON |  |  | "A QoS STA, on receiving an updated EDCA Parameter Set element, should update the dot11EDCATable as soon as practical in the implementation and shall update the dot11EDCATable within an interval of time equal to one beacon interval. QoS STAs update the dot11EDCATable and store the EDCA Parameter Set update count value in the QoS Info field. An S1G STA shall update its dot11EDCATable if its STA type is indicated by the STA Type subfield contained in the received EDCA Parameter Set element (see 10.61 (S1G flow control)). An AP may change the EDCA access parameters by changing the EDCA Parameter Set element in the Beacon frame, Probe Response frame, and (Re)Association Response frame. However, the AP should change them only rarely. A QoS STA shall use the EDCA Parameter Set Update Count Value subfield in the QoS Capability element of all Beacon frames to determine whether the STA is using the current EDCA Parameter Values. If the EDCA Parameter Set update count value in the QoS Capability element is different from the value that has been stored, the QoS STA shall query the updated EDCA parameter values by sending a Probe Request frame to the AP." should be "QoS non-AP STA" initially and then just "the STA" later | Change to "A non-AP QoS STA, on receiving an updated EDCA Parameter Set element, should update the dot11EDCATable as soon as practical in the implementation and shall update the dot11EDCATable within an interval of time equal to one beacon interval. The STA shall update the dot11EDCATable and store the EDCA Parameter Set update count value in the QoS Info field. A non-AP S1G STA shall update its dot11EDCATable if its STA type is indicated by the STA Type subfield contained in the received EDCA Parameter Set element (see 10.61 (S1G flow control)). An AP may change the EDCA access parameters by changing the EDCA Parameter Set element in the Beacon frame, Probe Response frame, and (Re)Association Response frame. However, the AP should change them only rarely. A non-AP QoS STA shall use the EDCA Parameter Set Update Count Value subfield in the QoS Capability element of all Beacon frames to determine whether it is using the current EDCA Parameter Values. If the EDCA Parameter Set update count value in the QoS Capability element is different from the value that has been stored, it shall query the updated EDCA parameter values by sending a Probe Request frame to the AP." |  | MAC | EDCA | Review | MAC: 2021-05-09 23:56:35Z - status set to: Review |  |  |  | 2021-05-27 22:01 | MAC
310 | Mark RISON | 35 | 0 | 10.23.2.5 | 1807 | 24 | T | N | 1807 | 24 | 10.23.2.5 |  |  | Mark RISON |  |  | "If a STA is permitted to begin a TXOP (as defined in 10.23.2.4 (Obtaining an EDCA TXOP)) and the STA has at least one MSDU pending for transmission for the AC of the permitted TXOP, the STA shall perform exactly one of the following actions" -- doesn't allow for pending MMPDUs, or for pending Control and similar frames (e.g. PS-Poll, QoS Null) | Change to "If a STA is permitted to begin a TXOP (as defined in 10.23.2.4 (Obtaining an EDCA TXOP)) and the STA has at least one MPDU pending for transmission on the AC of the permitted TXOP, the STA shall perform exactly one of the following actions". Similarly change 10.23.2.6 EDCA channel access in an S1G BSS (3x) and 10.23.2.13 EDCA channel access in a CMMG BSS |  | MAC | EDCA | Review | MAC: 2021-05-09 23:57:00Z - status set to: Review |  |  |  | 2021-05-27 22:01 | MAC
311 | Mark RISON | 35 | 0 | 10.23.2.13 | 1819 | 54 | T | N | 1819 | 54 | 10.23.2.13 |  |  | Mark HAMILTON |  |  | "If a STA is permitted to begin a TXOP (as defined in 10.23.2.3 (EDCA TXOPs))" -- all the other references for this wording are to 10.23.2.4 | Change to refer to 10.23.2.4 |  | MAC | EDCA | Review | MAC: 2021-05-09 23:57:07Z - status set to: Review |  |  |  | 2021-05-09 23:57 | MAC
316 | Mark RISON | 35 | 0 | 9.3.4.2 | 882 |  | T | N | 882 |  | 9.3.4.2 |  |  | Mark RISON |  |  | DMG beacons should be like normal beacons, i.e. you have exactly one of QoS Cap or EDCA Param Set | As it says in the comment |  | MAC | DMG | Submission Required | MAC: 2021-05-27 22:00:56Z - status set to: Submission Required MAC: 2021-05-09 23:57:32Z - status set to: Review |  |  |  | 2021-05-27 22:01 | MAC
318 | Mark RISON | 35 | 0 | 11.1.4.3.6 | 2139 | 26 | T | N | 2139 | 26 | 11.1.4.3.6 |  |  | Mark RISON |  |  | "listen to a full Beacon frame" -- the concept of full v empty/half-full Beacon frames is not defined | Delete "full " |  | MAC | Minor correction | Review | MAC: 2021-05-27 22:32:50Z - status set to: Review |  |  |  | 2021-05-27 22:33 | MAC
325 | Mark RISON | 35 | 0 | 10.2.3.2 | 1695 | 19 | T | N | 1695 | 19 | 10.2.3.2 |  |  | Mark HAMILTON |  |  | "In the Beacon frame the EDCA Parameter Set Update Count subfield is initially set by the AP to 0 and is incremented every time any of the AC parameters changes." -- if the EDCA params change before the first beacon has gone out, then this will be wrong. The initial value has no meaning, really | Delete the "is initially set by the AP to 0 and" |  | MAC | EDCA | Review | MAC: 2021-05-09 23:57:55Z - status set to: Review |  |  |  | 2021-05-09 23:58 | MAC
326 | Mark RISON | 35 | 0 | 10.2.3.2 | 1694 | 52 | T | N | 1694 | 52 | 10.2.3.2 |  |  | Mark HAMILTON |  |  | "A QoS STA shall use the EDCA Parameter Set Update Count Value subfield in the QoS Capability element of all Beacon frames to determine whether the STA is using the current EDCA Parameter Values. " -- the QoS Capability element is not present in all Beacon frames. Also wrong case for the last two words | Change to "A QoS STA shall use the EDCA Parameter Set Update Count Value subfield in the QoS Capability element of Beacon frames that contain that element to determine whether the STA is using the current EDCA parameter values. " |  | MAC | EDCA | Review | MAC: 2021-05-09 23:58:23Z - status set to: Review |  |  |  | 2021-05-09 23:58 | MAC
334 | Mark RISON | 35 | 0 | 10.55 | 2099 | 27 | T | N | 2099 | 27 | 10.55 |  |  | David GOODALL |  |  | What does "For the S1G STAs with the group MAC address, which do not have the group AID, the S1G AP does not follow this subclause to transmit group data." mean? S1G STAs with the group address (whatever that means) do not have the group AID? Or some S1G STAs with the group address do not have the group ID? | If the latter then change ", which" to "that" |  | MAC | S1G | Review | MAC: 2021-05-27 22:33:02Z - status set to: Review |  |  |  | 2021-05-27 22:33 | MAC
340 | Mark RISON | 35 | 0 | 9.4.2.24.1 |  |  | T | N |  |  | 9.4.2.24.1 |  |  | Dan HARKINS |  |  | It would be good if some of the RSNE examples showed counts greater than 1 | As it says in the comment |  | MAC | Security | Submission Required | MAC: 2021-05-27 22:33:10Z - status set to: Submission Required |  |  |  | 2021-05-27 22:33 | MAC
343 | Mark RISON | 35 | 0 | 11.2.3.12 | 2166 | 30 | T | N | 2166 | 30 | 11.2.3.12 |  |  | Mark RISON |  |  | "if a Data or QoS Null frame with an EOSP subfield equal to 1" should be "if a QoS Data or QoS Null frame with an EOSP subfield equal to 1", and the precedence is still ambiguous | Change to "if a QoS Data or QoS Null frame, with an EOSP subfield equal to 1, is received" |  | MAC | Minor correction | Discuss | MAC: 2021-05-27 22:33:24Z - status set to: Discuss |  |  |  | 2021-05-27 22:33 | MAC
344 | Mark RISON | 35 | 0 |  |  |  | T | N | [5 empty] | Dan HARKINS |  |  | "direct hashing" (technique) should be referred to as "hash-to-element" (11x) so a single term is used throughout. Ditto "directly hashing" should be canonicalised (2x) | As it says in the comment |  | MAC | Security | Submission Required | MAC: 2021-05-27 22:33:35Z - status set to: Submission Required |  |  |  | 2021-05-27 22:34 | MAC
348 | Mark RISON | 35 | 0 | 9.4.2.157.2 | 1324 | 24 | T | N | 1324 | 24 | 9.4.2.157.2 |  |  | Mark RISON |  |  | Why is Nr for beamforming called the number of space-time streams (see definition of Beamformee STS Support subfield)? There's no time expansion (assuming STBC isn't being used). Ditto for S1G | As it says in the comment |  | MAC | Minor correction | Submission Required | MAC: 2021-05-27 22:34:07Z - status set to: Submission Required |  |  |  | 2021-05-27 22:34 | MAC
351 | Mark RISON | 35 | 0 | 11.22.3.3.8 | 2398 | 36 | T | N | 2398 | 36 | 11.22.3.3.8 |  |  | Mark RISON |  |  | "Section 3.3 IANA registers acceptable URI schemes" doesn't say what this is a section of | Add a reference to the document of which this is a section |  | MAC | Minor correction | Submission Required | MAC: 2021-05-27 22:34:19Z - status set to: Submission Required |  |  |  | 2021-05-27 22:34 | MAC
358 | Mark RISON | 35 | 0 | 11.1.4.3.6 | 2138 | 58 | T | N | 2138 | 58 | 11.1.4.3.6 |  |  | Mark RISON |  |  | It is not clear how NDP probing relates to normal probing. For example, there is nothing about doing channel access before probing (and no ProbeDelay), nothing about the various SSID/BSSID options (maybe don't apply to NDP probing), references to ActiveScanningTimer without it being described, weird ref to setting NAV to 0, etc. | As it says in the comment |  | MAC | New feature/broad change | Submission Required | MAC: 2021-05-27 22:36:04Z - status set to: Submission Required |  |  |  | 2021-05-27 22:36 | MAC
359 | Mark RISON | 35 | 0 | 9.2.2 | 774 | 33 | T | N | 774 | 33 | 9.2.2 |  |  | Mark RISON |  |  | "Values specified in decimal are coded in natural binary unless otherwise stated. " -- how does natural binary differ from unnatural binary? | Delete the cited sentence |  | MAC | Minor correction | Review | MAC: 2021-05-27 22:36:19Z - status set to: Review |  |  |  | 2021-05-27 22:36 | MAC
363 | Mark RISON | 35 | 0 |  |  |  | T | N | [5 empty] | Mark HAMILTON |  |  | The claimed distinction between "collocated" and "co-located" is a fantasy, and it is guaranteed to lead to immediate spec rot. Alternatively, at least define the distinction in the spec. (See CID 4800 in REVmd) | As it says in the comment |  | MAC | New feature/broad change | Submission Required | MAC: 2021-05-27 22:36:35Z - status set to: Submission Required |  |  |  | 2021-05-27 22:37 | MAC
365 | Mark RISON | 35 | 0 | 9 |  |  | T | N |  |  | 9 |  |  | Mark RISON |  |  | "BSSID address" is a misnomer | Change "BSSID address" to "MAC address" in 9.4.2.67.2 (2x), 9.4.2.67.3. Change "BSSID address" to "BSSID" in 9.3.2.1.5 |  | MAC | Minor correction | Discuss | MAC: 2021-05-27 22:36:48Z - status set to: Discuss |  |  |  | 2021-05-27 22:37 | MAC
366 | Mark RISON | 35 | 0 | 9.4.5.21 | 1476 | 62 | T | N | 1476 | 62 | 9.4.5.21 |  |  | Mark RISON |  |  | "The Currency Code field is a 3-octet string (e.g., "USD") representing an ISO 4217 currency numeric code." -- well, does it use "USD" or "840" for the US dollar? | Change "numeric" to "alpha" |  | MAC | Minor correction | Review | MAC: 2021-05-27 22:37:09Z - status set to: Review |  |  |  | 2021-05-27 22:37 | MAC
370 | Mark RISON | 35 | 0 |  |  |  | E | N | [5 empty] | Mark HAMILTON |  |  | "drop" is not clear in the context of a frame | Change all instances of "drop"ping a frame dropping to "ignore"ing it, in 6.3.24.1 (3x), 10.8, 11.9.3.2, 11.10.5.2 (2x), 11.22.3.2.3, 11.22.3.2.4 (6x), 12.4.8.6.1 (2x), 12.4.8.6.4, 12.5.2.1.1, 12.5.2.6, 12.5.4.6 (2x), 12.10.2, 14.3.5 (2x), C.3 (16x). Delete "dropped and" in 12.7.10.3. Change "STA dropped" to "stream dropped" in K.3.2.2 |  | MAC |  | Discuss | MAC: 2021-05-10 21:50:52Z - status set to: Discuss ED2: 2021-05-10 21:20:23Z - Transfer to MAC. |  |  |  | 2021-05-10 21:51 | MAC
371 | Mark RISON | 35 | 0 | 10 |  |  | T | N |  |  | 10 |  |  | David GOODALL |  |  | An S1G STA can't transmit to a non-S1G STA, so delete the bit in asterisks in "transmitted by an S1G STA ***to another S1G STA***" and "sent by the non-AP S1G STA ***to the S1G AP***" (2x), "transmitted by an S1G STA ***to another S1G STA***", "An S1G STA that initiates a TXOP with a PV1 frame or an NDP CMAC PPDU shall not send an RTS frame ***to an S1G STA***", "An S1G AP should not assign ***to an S1G STA,*** an AID", "shall not send a PS-Poll with the Poll Type subfield equal to 1*** to an S1G STA***." | As it says in the comment |  | MAC | S1G | Review | MAC: 2021-05-27 22:37:25Z - status set to: Review |  |  |  | 2021-05-27 22:37 | MAC
374 | Mark RISON | 35 | 0 | 11.21.16.2 | 2367 | 9 | T | N | 2367 | 9 | 11.21.16.2 |  |  | Mark RISON |  |  | "When the Last Sequence Control field in the DMS Response frame is not supported at a DMS provider (i.e., the sequence number value is not provided in the field), and a group addressed MSDU that has sent using both individually addressed and group addressed frame transmission, termination of the DMS stream by the DMS provider might result in a DMS recipient receiving undetectable duplicate MSDUs that are not filtered out by the MAC." is grammatically broken | Change to "When the Last Sequence Control field in the DMS Response frame is not supported at a DMS provider (i.e., the sequence number value is not provided in the field), and a group addressed MSDU has been sent using both individually addressed and group addressed frame transmission, termination of the DMS stream by the DMS provider might result in a DMS recipient receiving undetectable duplicate MSDUs that are not filtered out by the MAC." |  | MAC | Minor correction | Review | MAC: 2021-05-27 22:37:45Z - status set to: Review |  |  |  | 2021-05-27 22:38 | MAC
377 | Mark RISON | 35 | 0 | 9.6.3.2.2 | 1502 | 13 | T | N | 1502 | 13 | 9.6.3.2.2 |  |  | Mark RISON |  |  | "The optional TCLAS element is used to identify the destination non-AP and non-PCP DMG STA of the ADDTS Request frame. If a TSPEC element is not present, then the TCLAS element is not present. There can be one or more TCLAS elements in the DMG ADDTS Request frame. The TCLAS Processing element is present if there is more than one TCLAS element." -- implies that if there is more than one TCLAS element there has to be a TSPEC, but this doesn't seem to be stated | As it says in the comment |  | MAC | Minor correction | Submission Required | MAC: 2021-05-27 22:38:06Z - status set to: Submission Required |  |  |  | 2021-05-27 22:38 | MAC
380 | Mark RISON | 35 | 0 | 11.2.6 | 2183 | 13 | T | N | 2183 | 13 | 11.2.6 |  |  | Mark RISON |  |  | "a SIFS after the end of its response frame transmission" -- the response might not be just a single frame (MPDU), e.g. it might be an A-MPDU | Change to "a SIFS after the end of the PPDU it sends as the immediate response" |  | MAC | Minor correction | Discuss | MAC: 2021-05-27 22:30:41Z - status set to: Discuss |  |  |  | 2021-05-27 22:31 | MAC
389 | Mark RISON | 35 | 0 | 9.4.2.20.19 | 1033 | 4 | T | N | 1033 | 4 | 9.4.2.20.19 |  |  | Mark RISON |  |  | "The Minimum AP Count field specifies the minimum number of FTM ranges between the requested STA and the APs listed in the Neighbor Report subelements that are requested." is confusing. It's not the number of ranges, it's the number of APs to range to. You can't do all your ranges to the same AP | Change to "The Minimum AP Count field specifies the minimum number of APs to determine the range to, among the APs identified in the Neighbor Report subelements in the FTM Range Subelements field." |  | MAC | FTM | Review | MAC: 2021-05-09 23:55:37Z - status set to: Review |  |  |  | 2021-05-27 21:59 | MAC
390 | Mark RISON | 35 | 0 | 10.2.3.2 | 1696 | 40 | T | N | 1696 | 40 | 10.2.3.2 |  |  | Mark RISON |  |  | "All MSDUs, A-MSDUs, and MMPDUs passed to the VO EDCAF are transmitted according to AC_VO EDCAF parameters and rules. All MSDUs, A-MSDUs, and MMPDUs passed to the VI EDCAF are transmitted according to AC_VI EDCAF parameters and rules." is a bit odd -- isn't it also true for the other two ACs? | Delete the cited text |  | MAC | EDCA | Review | MAC: 2021-05-09 23:55:46Z - status set to: Review |  |  |  | 2021-05-27 21:59 | MAC
391 | Mark RISON | 35 | 0 | 14 |  |  | T | N |  |  | 14 |  |  | Kaz SAKODA |  |  | There is no BSSID in an MBSS, so how are things that carry a BSSID handled in an MBSS context (e.g. MLME-SCAN primitives)? Is the BSSID in that case to be interpreted as the MAC address of a mesh STA (if it's not the wildcard BSSID)? | As it says in the comment |  | MAC | Mesh | Submission Required | MAC: 2021-05-27 22:31:40Z - status set to: Submission Required |  |  |  | 2021-05-27 22:32 | MAC
392 | Mark RISON | 35 | 0 | 9.4.2.78 | 1222 | 56 | T | N | 1222 | 56 | 9.4.2.78 |  |  | Mark RISON |  |  | "the BSS Idle capability" -- no such capability is defined | Change to "BSS max idle period management" |  | MAC | Minor correction | Review | MAC: 2021-05-27 22:31:57Z - status set to: Review |  |  |  | 2021-05-27 22:32 | MAC
397 | Mark RISON | 35 | 0 | 9.2.4.3.4 | 787 | 26 | T | N | 787 | 26 | 9.2.4.3.4 |  |  | Kaz SAKODA |  |  | "This field, in an infrastructure BSS, is the MAC address currently in use by the STA in the AP of the BSS." needs a line for an MBSS | As it says in the comment |  | MAC | Mesh | Submission Required | MAC: 2021-05-27 22:32:42Z - status set to: Submission Required |  |  |  | 2021-05-27 22:33 | MAC
398 | Mark RISON | 35 | 0 | 10.23.2.12.1 | 1818 | 15 | T | N | 1818 | 15 | 10.23.2.12.1 |  |  | Mark RISON |  |  | Re the transmit MSDU/MMPDU timer, for EDCA it's "The transmit MSDU/MMPDU timer shall be started when the MSDU/ MMPDU is passed to the MAC." (which I assume means the MA-UNITDATA.request) but for DCF, it's "The timer starts on the initial attempt to transmit the MSDU/MMPDU, or first fragment of the MSDU/MMPDU if the MSDU/MMPDU is fragmented." Is this intentional? | As it says in the comment |  | MAC | EDCA | Discuss | MAC: 2021-05-09 23:56:02Z - status set to: Discuss |  |  |  | 2021-05-27 22:00 | MAC
399 | Mark RISON | 35 | 0 | 11.22.3.4 | 2401 | 30 | T | N | 2401 | 30 | 11.22.3.4 |  |  | Mark RISON |  |  | Third para of 11.22.3.4 Registered location query protocol (RLQP) procedures and first sentence of next para seem to be informative, not normative, so make them a NOTE and change the may to a might in: "When RLQP is transmitted between the GDD enabling STA and the RLSS, it uses Ethertype 89-0d frames, as defined in Annex H. The RLQP payload contains RLQP-elements as specified in 9.4.6 (Registered location query protocol (RLQP) elements) and the Advertising Protocol element with an Advertising Protocol tuple whose Advertisement Protocol ID field(#2540) is set to the value of RLQP specified in Table 9-237 (Advertisement protocol ID definitions). When RLQP is transmitted between the GDD dependent STA and its GDD enabling STA, it uses protected Action frames, but does not use Ethertype 89-0d frames. In some regulatory domains, the GDD enabling STA may be required to have secured connection with the RLSS." | As it says in the comment |  | MAC | Minor correction | Submission Required | MAC: 2021-05-27 22:41:23Z - status set to: Submission Required |  |  |  | 2021-05-27 22:41 | MAC
405 | Mark RISON | 35 | 0 | 10.6 |  |  | T | N |  |  | 10.6 |  |  | Mark RISON |  |  | The distinctions between basic, operating and mandatory rates/MCSes are not clear | State that basic ones are ones that can be transmitted to or received from all STAs in the BSS, operational ones are ones that can be received by a given STA, and mandatory ones are a PHY concept that does not equal basic or operational |  | MAC | Datarate | Submission Required | MAC: 2021-05-27 22:41:32Z - status set to: Submission Required |  |  |  | 2021-05-27 22:42 | MAC
412 | Mark RISON | 35 | 0 | 11.1.4.3.11 | 2145 | 20 | T | N | 2145 | 20 | 11.1.4.3.11 |  |  | Mark RISON |  |  | "a Probe Response frame with its current AP-CSN, the information fields, and elements as defined in 9.3.3.10 (Probe Response frame format)." -- what are "the information fields"? | As it says in the comment |  | MAC | Minor correction | Submission Required | MAC: 2021-05-27 22:41:46Z - status set to: Submission Required |  |  |  | 2021-05-27 22:42 | MAC
416 | Mark RISON | 35 | 0 | 9.4.2.75 | 1218 | 3 | T | N | 1218 | 3 | 9.4.2.75 |  |  | Mark RISON |  |  | "The Delivery Interval field defines the periodicity of stream transmission in units of DTIMs. The default value is 1." -- what does the default mean here? The field is not optional | Delete the second of the cited sentences |  | MAC | Minor correction | Review | MAC: 2021-05-27 22:41:58Z - status set to: Review |  |  |  | 2021-05-27 22:42 | MAC
421 | Mark RISON | 35 | 0 | 9.3.2.2.2 |  |  | T | N |  |  | 9.3.2.2.2 |  |  | Mark RISON |  |  | The A-MSDU subframe header in an MBSS has Mesh DA and Mesh SA fields, not DA and SA fields, which is problematic in those locations which refer to the latter fields (unless those locations are not applicable to MBSS -- e.g. can MBSS be used with S1G or GCR?) | Either rename the fields to just DA and SA, or look at the references to DA and SA fields and add "or Mesh DA" and "or Mesh SA" where relevant |  | MAC | New feature/broad change | Submission Required | MAC: 2021-05-27 22:42:19Z - status set to: Submission Required |  |  |  | 2021-05-27 22:42 | MAC
428 | Mark RISON | 35 | 0 |  |  |  | T | N | [5 empty] | Mark RISON |  |  | "The allowed values for the RCPI parameter are in the range 0 to 255, as defined in 9.4.2.37 (RCPI element)."; "The allowed values for the RCPI parameter are in the range 0 to 255, as defined in 17.3.10.7 (Received Channel Power Indicator Measurement)." and whatever 25.3.13 Received channel power indicator (RCPI) measurement ends up saying -- the RCPI parameter in the PHY SAP should just be a power in dB with a resolution of 0.5 dB, without any particular encoding | As it says in the comment |  | MAC | Minor correction | Discuss | MAC: 2021-05-27 22:43:25Z - status set to: Discuss |  |  |  | 2021-05-27 22:43 | MAC
429 | Mark RISON | 35 | 0 | 11.3.5.1 | 2203 | 62 | T | N | 2203 | 62 | 11.3.5.1 |  |  | Mark RISON |  |  | " and enables it to exchange Class 3 frames" is already stated a few lines above | Delete the cited text |  | MAC | Minor correction | Review | MAC: 2021-05-27 22:43:33Z - status set to: Review |  |  |  | 2021-05-27 22:44 | MAC
434 | Mark RISON | 35 | 0 |  |  |  | T | N | [5 empty] | Mark RISON |  |  | " multicast group address" should be " multicast-group address" | Fix in 11.10.19. In C.3 change "Multicast Group address indicates the MAC address of the multicast group " to "Indicates the multicast-group address of the multicast group " (2x) |  | MAC | Minor correction | Discuss | MAC: 2021-05-27 22:43:46Z - status set to: Discuss |  |  |  | 2021-05-27 22:44 | MAC
436 | Mark RISON | 35 | 0 | 10.3.2.3.4 | 1705 | 13 | T | N | 1705 | 13 | 10.3.2.3.4 |  |  | Mark RISON |  |  | Should the permission to use PIFS for Beacon and TIM frames be extended to other similar frames, e.g. DMG Beacon and FILS Discovery frames? | As it says in the comment |  | MAC | New feature/broad change | Discuss | MAC: 2021-05-27 22:44:21Z - status set to: Discuss |  |  |  | 2021-05-27 22:44 | MAC
437 | Mark RISON | 35 | 0 | 9.4.2.20.7 | 1008 | 35 | T | N | 1008 | 35 | 9.4.2.20.7 |  |  | Mark RISON |  |  | Is the Measurement Duration the total duration across all channels (channel number=0 or 255) in the operating class, or the duration of only one channel scan? [xxgc] | As it says in the comment |  | MAC | Minor correction | Submission Required | MAC: 2021-05-27 22:44:43Z - status set to: Submission Required |  |  |  | 2021-05-27 22:45 | MAC
438 | Mark RISON | 35 | 0 | 10.3.2.9 | 1714 | 55 | T | N | 1714 | 55 | 10.3.2.9 |  |  | Mark RISON |  |  | "A VHT STA that is addressed by an RTS frame in a non-HT or non-HT duplicate PPDU that has a bandwidth signaling TA and that has the RXVECTOR parameter DYN_BANDWIDTH_IN_NON_HT equal to Static behaves as follows: -- If the NAV indicates idle and CCA has been idle for all secondary channels (secondary 20 MHz channel, secondary 40 MHz channel, and secondary 80 MHz channel) in the channel width indicated by the RTS frame's RXVECTOR parameter CH_BANDWIDTH_IN_NON_HT for a PIFS prior to the start of the RTS frame, then the STA shall respond with a CTS frame carried in a non-HT or non-HT duplicate PPDU after a SIFS. The CTS frame's TXVECTOR parameters CH_BANDWIDTH and CH_BANDWIDTH_IN_NON_HT shall be set to the same value as the RTS frame's RXVECTOR parameter CH_BANDWIDTH_IN_NON_HT. -- Otherwise, the STA shall not respond with a CTS frame." There is no need for the CTS to signal its bandwidth, since it's necessarily the same as the RTS bandwidth. Hence CH_BANDWIDTH_IN_NON_HT does not have to be set | Delete "and CH_BANDWIDTH_IN_NON_HT" and change the preceding "parameters" to "parameter" |  | MAC | Minor correction | Discuss | MAC: 2021-05-27 22:45:26Z - status set to: Discuss |  |  |  | 2021-05-27 22:45 | MAC
439 | Mark RISON | 35 | 0 | 11.1.3.1 | 2120 | 54 | T | N | 2120 | 54 | 11.1.3.1 |  |  | Mark RISON |  |  | "STAs expect to receive Beacon frames at a nominal rate." -- only non-AP STAs (and only ones that are associated) expect this. Ditto "In a PBSS, STAs" a few lines later | Change to "Non-AP STAs in a BSS that is not a PBSS (other than STAs in an IBSS of which they are the only member)" and "Non-AP STAs in a PBSS" |  | MAC | Minor correction | Review | MAC: 2021-05-27 22:45:46Z - status set to: Review |  |  |  | 2021-05-27 22:46 | MAC
441 | Mark RISON | 35 | 0 | 9.4.2.78 | 1222 | 42 | T | N | 1222 | 42 | 9.4.2.78 |  |  | Mark RISON |  |  | "The BSSMaxIdlePeriod parameter indicates the idle timeout limit, as described in 11.21.13 (BSS max idle period management). The time period is specified in units of 1000 TUs. The value of 0 is reserved. In a non-S1G STA, the Max Idle Period field is an unsigned integer that contains the value of the parameter BSSMaxIdlePeriod. In an S1G STA, the two MSBs of the Max Idle Period field contain the Unified Scaling Factor subfield and the remaining 14 bits contain the Unscaled Interval subfield (see Figure 9-89 (Listen Interval field format carried in an S1G PPDU)). In an S1G STA, the BSSMaxIdlePeriod parameter used by the MLME primitives is in units of 1000 TUs and is equal to the value of the Unscaled Interval subfield, multiplied by the scaling factor that corresponds to the value indicated in the Unified Scaling Factor subfield. The Unified Scaling Factor subfield encoding is defined in Table 9-48 (Unified Scaling Factor subfield encoding)." is full of horrors: - The element shouldn't care about the MLME SAP - It appears the Max Idle Period field for S1G has the same format as the Listen Interval field, but this is not specified - In any case, the way the idle timeout is derived from the field is not actually specified! - What is this "idle timeout limit" of which you speak? | Change to "The Max Idle Period field indicates the BSS max idle period, as described in 11.21.13 (BSS max idle period management). The value 0 is reserved. In a non-S1G STA, it contains the idle timeout limit in units of 1000 TUs. In an S1G STA, it has the same format as the Listen Interval field (see Figure 9-89), and contains the idle timeout limit as the value of the Unscaled Interval subfield, multiplied by the scaling factor that corresponds to the value indicated in the Unified Scaling Factor subfield, in units of 1000 TUs." and in Clause 6 where this parameter appears, say the units are 1000 TUs |  | MAC | Minor correction | Discuss | MAC: 2021-05-27 22:46:17Z - status set to: Discuss |  |  |  | 2021-05-27 22:46 | MAC
444 | Mark RISON | 35 | 0 |  |  |  | T | N | [5 empty] | Mark RISON |  |  | Saying which frames an element is present in is going to lead to spec rot | Fix in 1st para 9.4.2.32, 9.4.2.103, 9.4.2.127.1, 9.4.2.133, 2nd para 9.4.2.55.1 |  | MAC | New feature/broad change | Discuss | MAC: 2021-05-27 22:46:36Z - status set to: Discuss |  |  |  | 2021-05-27 22:47 | MAC
445 | Mark RISON | 35 | 0 | 11.21.13 |  |  | T | N |  |  | 11.21.13 |  |  | Mark RISON |  |  | "If dot11BssMaxIdlePeriod is a nonzero, the STA shall include the BSS Max Idle Period element in the Association Response frame or the Reassociation Response frame. Otherwise, the STA shall not include the BSS Max Idle Period element in the Association Response frame or the Reassociation Response frame." ... so what's the point of the BSSMaxIdlePeriod parameter in MLME-(RE)ASSOCIATE.response? | Delete the parameter from the response primitives identified |  | MAC | New feature/broad change | Discuss | MAC: 2021-05-27 22:47:00Z - status set to: Discuss |  |  |  | 2021-05-27 22:47 | MAC
446 | Mark RISON | 35 | 0 | 10.23.2.9 | 1813 | 35 | T | N | 1813 | 35 | 10.23.2.9 |  |  | Mark RISON |  |  | "2) An SU PPDU or a VHT MU PPDU carrying a single MSDU, a single MMPDU, a single A-MSDU, or a single A-MPDU 3) A VHT MU PPDU carrying A-MPDUs to different users (a single A-MPDU to each user)" -- need to cover other PHYs' MU PPDUs | Change to "2) An SU PPDU or an MU PPDU carrying a single MSDU, a single MMPDU, a single A-MSDU, or a single A-MPDU 3) An MU PPDU carrying A-MPDUs to different users (a single A-MPDU to each user)" |  | MAC | Minor correction | Review | MAC: 2021-05-27 22:47:18Z - status set to: Review |  |  |  | 2021-05-27 22:47 | MAC
448 | Mark RISON | 35 | 0 | 11.2.6 | 2183 | 22 | T | N | 2183 | 22 | 11.2.6 |  |  | Mark RISON |  |  | "The STA can determine the end of the frame exchange sequence through any of the following:" -- needs to be more than "can", needs to be a complete list of the things that shall be considered to indicate the end of the FES | Change "can determine" to "determines" |  | MAC | New feature/broad change | Review | MAC: 2021-05-27 22:47:28Z - status set to: Review |  |  |  | 2021-05-27 22:48 | MAC
449 | Mark RISON | 35 | 0 | 11.2.6 | 2183 | 15 | T | N | 2183 | 15 | 11.2.6 |  |  | Mark RISON |  |  | "back immediately when the frame exchange sequence ends" should be "back immediately after the frame exchange sequence ends" | As it says in the comment |  | MAC | Minor correction | Review | MAC: 2021-05-27 22:47:41Z - status set to: Review |  |  |  | 2021-05-27 22:48 | MAC
451 | Mark RISON | 35 | 0 | 10.23.2.12.1 | 1817 | 39 | T | N | 1817 | 39 | 10.23.2.12.1 |  |  | Mark RISON |  |  | "each MSDU, A-MSDU, or MMPDU that belongs to a TC that requires acknowledgment" -- an MMPDU does not below to a TC. Whether an MMPDU requires ack depends on its subtype (Action No Acks don't) and addressing (group-addressed ones don't) | As it says in the comment |  | MAC | Minor correction | Submission Required | MAC: 2021-05-27 22:48:07Z - status set to: Submission Required |  |  |  | 2021-05-27 22:48 | MAC
452 | Mark RISON | 35 | 0 |  |  |  | T | N | [5 empty] | Mark RISON |  |  | Beacons have been Balkanised, with DMG Beacons and S1G Beacons going their own way. However, a lot of the rules for Beacons have not been fully extended to the separatists, e.g. "If the multiple BSSID capability is supported, Beacon frames shall be transmitted using any basic rate valid for all of the BSSs supported.", "An IBSS STA that sent a Beacon or DMG Beacon frame shall remain in the awake state", "All Beacon frames shall be submitted to this service for protection processing." | As it says in the comment |  | MAC | New feature/broad change | Submission Required | MAC: 2021-05-27 22:48:22Z - status set to: Submission Required |  |  |  | 2021-05-27 22:48 | MAC
454 | Mark RISON | 35 | 0 |  |  |  | T | N | [5 empty] | Kaz SAKODA |  |  | There are references to mesh beacons (including three to "mesh Beacon frame"s and one to "Mesh Beacon frame") but mesh doesn't seem to have its own beacons (unlike DMG and S1G) | Delete "mesh"/"Mesh" before "beacon"/"Beacon" except in "esh beacon collision avoidance" and "esh beaconing" and MIB attribute names |  | MAC | Mesh | Submission Required | MAC: 2021-05-27 22:48:45Z - status set to: Submission Required |  |  |  | 2021-05-27 22:49 | MAC
457 | Mark RISON | 35 | 0 | 9.2.2 | 774 | 35 | T | N | 774 | 35 | 9.2.2 |  |  | Mark RISON |  |  | "Values in other tables are shown in decimal notation." is not a safe generalisation (e.g. so any table with say 00, 10, 01, 11 is showing not 0, 2, 1, 3 but 0, 10, 1, 11...) | Change to "Values in other tables are shown in decimal notation, unless the values only contain the digits 0 and 1, in which case they are shown in binary notation." |  | MAC | New feature/broad change | Discuss | MAC: 2021-05-27 22:49:10Z - status set to: Discuss |  |  |  | 2021-05-27 22:49 | MAC
458 | Mark RISON | 35 | 0 | 9.2.2 | 774 | 33 | T | N | 774 | 33 | 9.2.2 |  |  | Mark RISON |  |  | "Values specified in decimal are coded in natural binary unless otherwise stated." -- err, what is natural binary, and how can they be encoded in anything other than binary, whether natural or a grotesque perverse abomination? | Delete the cited sentence |  | MAC | Minor correction | Discuss | MAC: 2021-05-27 22:49:21Z - status set to: Discuss |  |  |  | 2021-05-27 22:49 | MAC
459 | Mark RISON | 35 | 0 | 10.23.2.7 |  |  | T | N |  |  | 10.23.2.7 |  |  | Mark RISON |  |  | Should be clearer that EDCA sharing is done by a single EDCAF, not by multiple EDCAF somehow sharing the TXOP | As it says in the comment |  | MAC | EDCA | Discuss | MAC: 2021-05-09 23:58:53Z - status set to: Discuss |  |  |  | 2021-05-27 22:01 | MAC
460 | Mark RISON | 35 | 0 | 9.2.4.5.1 | 789 | 33 | T | N | 789 | 33 | 9.2.4.5.1 |  |  | Mark HAMILTON |  |  | In the context of REVmd CID 4267, MarkH noted that there are other entries in Table 9-10 (such as the TPU rows a couple down from the RXOP Duration Requested row) that have QoS Data frames in nonmesh BSS with bit 4 equal to 0. I forget the significance of this right now, but maybe we can reverse-engineer it | As it says in the comment |  | MAC | QoS | Submission Required | MAC: 2021-05-09 23:59:20Z - status set to: Submission Required |  |  |  | 2021-05-09 23:59 | MAC
461 | Mark RISON | 35 | 0 | 11.3.5.3 | 2207 | 1 | T | N | 2207 | 1 | 11.3.5.3 |  |  | Dan HARKINS |  |  | " If no MLME-SA-QUERY.confirm primitive for the STA is received within the dot11AssociationSAQueryMaximumTimeout period, the SME shall allow a subsequent association process with the STA to be started without starting an additional SA Query procedure" -- should it allow this indefinitely? It might be better to have some kind of timeout, though it's not clear what this should be. Ditto in 11.3.5.5 | As it says in the comment |  | MAC | Security | Submission Required | MAC: 2021-05-27 22:38:17Z - status set to: Submission Required |  |  |  | 2021-05-27 22:38 | MAC
468 | Mark RISON | 35 | 0 | 10.49 | 2068 | 60 | T | N | 2068 | 60 | 10.49 |  |  | David GOODALL |  |  | "When a STA receives an NDP CTS frame with the RA/Partial BSSID field equal to the S1G partial AID of the STA from the UL-Sync capable AP with which the STA is associated, the STA shall transmit a Data frame to the AP an SIFS after the reception of the NDP CTS frame if the STA has a Data frame to transmit to the AP and has requested the AP for a sync frame transmission. When a STA receives an NDP CTS frame with the RA/Partial BSSID field not equal to the S1G partial AID of the STA, the STA shall follow the NAV setting rules defined in 10.3.2.4 (Setting and resetting the NAV). After transmitting the NDP CTS frame, the AP shall wait for an AckTimeout interval (as defined in 10.3.2.11 (Acknowledgment procedure)), starting at the PHY-TXEND.confirm primitive. If a PHY-RXSTART.indication primitive does not occur during the AckTimeout interval, the AP may transmit a CF-End frame or an NDP CF-End frame to reset the NAV provided that the remaining duration is long enough to transmit this frame." -- no resetting of NAV if the sync frame is not an NDP CTS frame and no RXSTART appears within AckTimeout (c.f. vanilla CTS behaviour)? | As it says in the comment |  | MAC | S1G | Submission Required | MAC: 2021-05-27 22:38:35Z - status set to: Submission Required |  |  |  | 2021-05-27 22:39 | MAC
473 | Mark RISON | 35 | 0 | 11.1.4.3.6 | 2139 | 26 | T | N | 2139 | 26 | 11.1.4.3.6 |  |  | Mark RISON |  |  | "If it receives a Probe Response frame, the STA may transmit an Association Request frame." -- is there any suggestion anywhere that it would not be allowed to do so? In fact, this is misleading, since it has to send an Authentication frame first (unless preauthenticated), no? Alfred has replied that "Not that I am aware of. But my understanding is that this paragraph is giving a set of allowances to the STA (in response or absence of a response to the NDP Probe Request)." | Add a NOTE, e.g. NOTE---If the STA receives a PV1 Probe Response frame, it might transmit an Association Request frame, or it might transmit a Probe Request frame or wait for a Beacon frame to obtain more information. If it receives a Probe Response frame, it might transmit an Association Request frame.(#4269) or even just NOTE---If the STA receives a PV1 Probe Response frame, it might transmit a Probe Request frame or wait for a Beacon frame to obtain more information. |  | MAC | Minor correction | Discuss | MAC: 2021-05-27 22:40:53Z - status set to: Discuss |  |  |  | 2021-05-27 22:41 | MAC
480 | Mark RISON | 35 | 0 | 10.42.7 | 2033 | 2 | T | N | 2033 | 2 | 10.42.7 |  |  | Mark RISON |  |  | "A responder may ignore a request for beam tracking within an allocation if no PPDUs with an MCS index greater than 0 are transmitted from the responder to the initiator within the allocation." -- is this basically saying that a device can avoid supporting beam tracking by always sending stuff under MCS 0? | As it says in the comment |  | MAC | Minor correction | Discuss | MAC: 2021-05-27 22:49:33Z - status set to: Discuss |  |  |  | 2021-05-27 22:50 | MAC
483 | Mark RISON | 35 | 0 | 9.4.2.157.2 | 1324 | 24 | T | N | 1324 | 24 | 9.4.2.157.2 |  |  | Mark RISON |  |  | "If the SU Beamformee Capable field is set to 1, set to maximum number of space-time streams that the STA can receive in a VHT NDP minus 1." -- should say cannot be set to 0 (i.e. max NSTS must be at least 2). Also say must be at least 3 (i.e. max NSTS must be at least 4) if MU BFee supported | As it says in the comment |  | MAC | Minor correction | Submission Required | MAC: 2021-05-27 22:49:44Z - status set to: Submission Required |  |  |  | 2021-05-27 22:50 | MAC
485 | Mark RISON | 35 | 0 | 9.2.4.2 | 786 | 4 | T | N | 786 | 4 | 9.2.4.2 |  |  | Mark RISON |  |  | b) and c) contradict each other, or at least overlap | Change to "b) In Data and Management frames sent by QoS STAs, the Duration/ID field contains a duration value as defined for each frame type in 9.2.5 (Duration/ID field (QoS STA)). c) In Extension frames the Duration/ID field contains a duration value as defined in 9.3.4 (Extension frames). d) In all other frames, the Duration/ID field contains a duration value as defined for each frame type in 9.3 (Format of individual frame types)." |  | MAC | Minor correction | Discuss | MAC: 2021-05-27 22:50:03Z - status set to: Discuss |  |  |  | 2021-05-27 22:50 | MAC
491 | Mark RISON | 35 | 0 | 9.3.3.1 |  |  | T | N |  |  | 9.3.3.1 |  |  | Mark RISON |  |  | Are there any Management frames that can be transmitted from an AP to another AP? If so, what is put in A3, the BSSID of the transmitter or that of the receiver or what? And can such frames be broadcast, i.e. A1 is all-ones? | As it says in the comment |  | MAC | New feature/broad change | Submission Required | MAC: 2021-05-27 22:50:30Z - status set to: Submission Required |  |  |  | 2021-05-27 22:51 | MAC
492 | Mark RISON | 35 | 0 |  |  |  | T | N | [5 empty] | Mark RISON |  |  | We have a ProbeDelay in the SCAN.req and a NAVSyncDelay in the START.req and JOIN.req. The former should only be used for scanning; the latter should be used not just when changing from doze to awake but also when changing to a new channel | In Clause 6 describe the NAVSyncDelay as also being used after switching channel. In 10.39.7.1 refer to the NAVSyncDelay not the ProbeDelay. In 11.2.3.2 say the NAVSyncDelay is also used after switching channel |  | MAC | New feature/broad change | Submission Required | MAC: 2021-05-27 22:50:39Z - status set to: Submission Required |  |  |  | 2021-05-27 22:51 | MAC
496 | Mark RISON | 35 | 0 |  |  |  | T | N | [5 empty] | Mark RISON |  |  | "A STA is not required to include all mandatory rates in its operational rate set, and a STA starting a BSS is not required to include all mandatory rates in the basic rate set." -- there should be equivalent statements for MCSes | Change the cited text to "A STA is not required to include all mandatory rates/MCSes in its operational rate/MCS set, and a STA starting a BSS is not required to include all mandatory rates/MCSs in the basic rate/MCS set." |  | MAC | Datarate | Review | MAC: 2021-05-27 22:50:57Z - status set to: Review |  |  |  | 2021-05-27 22:51 | MAC
498 | Mark RISON | 35 | 0 |  |  |  | T | N | [5 empty] | Mark RISON |  |  | It should be clearer that it is not possible to change the basic rate/MCS set for the lifetime of the BSS | As it says in the comment |  | MAC | Datarate | Submission Required | MAC: 2021-05-27 22:51:06Z - status set to: Submission Required |  |  |  | 2021-05-27 22:51 | MAC
499 | Mark RISON | 35 | 0 |  |  |  | T | N | [5 empty] | Mark RISON |  |  | Referring to fields in binary is not clear as to the ordering of bits. E.g. it is not clear what PPDU Type = 10 or 01 refers to, but there are other instances | Clarify e.g. what "PPDU Type = 10" means at 3481.14 |  | MAC | New feature/broad change | Submission Required | MAC: 2021-05-27 22:51:16Z - status set to: Submission Required |  |  |  | 2021-05-27 22:51 | MAC
504 | Mark RISON | 35 | 0 |  |  |  | T | N | [5 empty] | Mark RISON |  |  | "The Antenna ID field(M101) is set to the identifying number for the antenna(s) used for this measurement. The antenna ID(#1516) is defined in 9.4.2.39 (Antenna element)." but for things like 9.4.2.21.6 Noise Histogram report then (a) 9.4.2.39 only allows for a single DMG antenna ID but a noise histogram might involve multiple DMG antennas (b) 9.4.2.39 talks of the (DMG) antenna(s) used to receive an earlier frame" but no frame is being received during IPI measurement | As it says in the comment |  | MAC | DMG | Submission Required | MAC: 2021-05-27 22:01:46Z - status set to: Submission Required MAC: 2021-05-09 23:59:39Z - status set to: Discuss |  |  |  | 2021-05-27 22:02 | MAC
505 | Mark RISON | 35 | 0 |  |  |  | T | N | [5 empty] | Mark RISON |  |  | It is not clear that the requirements in the NOTEs in Table 9-273--Setting of the Supported Channel Width Set subfield and Extended NSS BW Support subfield at a STA transmitting the VHT Capabilities Information field are normatively stated or implied elsewhere | Add the missing normative requirements somewhere |  | MAC | Minor correction | Submission Required | MAC: 2021-05-27 22:51:21Z - status set to: Submission Required |  |  |  | 2021-05-27 22:51 | MAC
511 | Mark RISON | 35 | 0 | 9.3.3.2 | 847 | 28 | T | N | 847 | 28 | 9.3.3.2 |  |  | Abhi PATIL |  |  | "Channel Switch Announcement element is optionally present if dot11SpectrumManagementRequired is true." -- so you can't do channel switch without spectrum management? | Just say it's optionally present |  | MAC | ChannelSwitch | Discuss | MAC: 2021-05-27 22:51:46Z - status set to: Discuss |  |  |  | 2021-05-27 22:52 | MAC
512 | Mark RISON | 35 | 0 |  |  |  | T | N | [5 empty] | Mark RISON |  |  | Figure 65--Return path of OCT messages based on OCT parameters says MBp=OSp but this is a type violation. Also "the Multi-band peer parameter shall be set to the value of the Multi-bandOCT source parameter of the MLME-OCTunnel.indication primitive. and the Multi-band peer parameter shall be set to the value of the Multi-bandOCT source parameter received in the corresponding MLME-OCTunnel.indication primitive. and the Multi-band peer parameter set to the value of the Multi-bandOCT source parameter of the MLME-OCTunnel.indication primitive." | As it says in the comment |  | MAC | OCT | Discuss | MAC: 2021-05-09 23:59:52Z - status set to: Discuss |  |  |  | 2021-05-27 22:02 | MAC
520 | Mark RISON | 35 | 0 |  |  |  | T | N | [5 empty] | Mark RISON |  |  | Many places that refer to Action frames should also refer to Action No Ack frames (e.g. AC setting) | As it says in the comment |  | MAC | New feature/broad change | Submission Required | MAC: 2021-05-27 22:51:59Z - status set to: Submission Required |  |  |  | 2021-05-27 22:52 | MAC
521 | Mark RISON | 35 | 0 |  |  |  | T | N | [5 empty] | Mark RISON |  |  | There is lots of duplication between 10.3.3 Random backoff time and 10.3.4.3 Backoff procedure for DCF | Merge the two subclauses |  | MAC | New feature/broad change | Submission Required | MAC: 2021-05-27 22:52:06Z - status set to: Submission Required |  |  |  | 2021-05-27 22:52 | MAC
524 | Mark RISON | 35 | 0 | 9.6.7 |  |  | T | N |  |  | 9.6.7 |  |  | Mark RISON |  |  | "The optional subelements are ordered by nondecreasing subelement ID." (2x) -- just extend 9.4.3 ("Subelements within an element are ordered by nondecreasing Subelement ID.") to cover subelements in a frame and refer to that | In 9.4.3 change "Subelements within an element are ordered by nondecreasing Subelement ID." to "Subelements within an element and subelements in a field outside of an element are in each case ordered by nondecreasing Subelement ID." In 9.6.7.37 and in 9.6.7.38 change "The Optional Subelements field contains zero or more subelements, each consisting of a 1-octet Subelement ID field, a 1-octet Length field, and a variable-length Data field, as defined in 9.4.3 (Subelements). The optional subelements are ordered by nondecreasing subelement ID." to "The Optional Subelements field contains zero or more subelements, The subelement format and ordering of subelements are defined in 9.4.3 (Subelements)." |  | MAC | Minor correction | Discuss | MAC: 2021-05-27 22:52:26Z - status set to: Discuss |  |  |  | 2021-05-27 22:52 | MAC
526 | Mark RISON | 35 | 0 |  |  |  | T | N | [5 empty] | Mark HAMILTON |  |  | The CMMG rules being separated (in 10.6.8) causes the exclusion rules structure of 10.6.5.x to be confusing or broken. DMG started it with 10.6.7. | Merge 10.6.7 and 10.6.8 into 10.6.5. I think perhaps the other Mark has some ideas about this |  | MAC | DMG | Submission Required | MAC: 2021-05-10 00:00:00Z - status set to: Submission Required |  |  |  | 2021-05-10 | MAC
528 | Mark RISON | 35 | 0 |  |  |  | T | N | [5 empty] | David GOODALL |  |  | There are approximately 100 instances of "relay STA", of which approximately 58 are "S1G relay STA". This seems to falsely suggest that the others are or can be non-S1G relay STAs | Change all instances of "relay STA" and "Relay STA" that are not preceded by "S1G" or "DMG" to "S1G relay STA" throughout, adjusting the preceding indefinite article "a" if present to "an". Change all instances of "relay AP" and "Relay AP" that are not preceded by "S1G" or "DMG" to "S1G relay AP" throughout, adjusting the preceding indefinite article "a" if present to "an" |  | MAC | S1G | Submission Required | MAC: 2021-05-27 22:34:36Z - status set to: Submission Required |  |  |  | 2021-05-27 22:35 | MAC
529 | Mark RISON | 35 | 0 |  |  |  | T | N | [5 empty] | Mark RISON |  |  | QLRC and QSRC have been deleted from the spec, because they were not clearly specified and not actually implemented, but LRC and SLRC and SRC and SSRC, which suffer from the same problem, are still there. Note: DCF is not deprecated | Delete LRC and SLRC and SRC and SSRC from the spec in the same way QLRC and QSRC were deleted |  | MAC | New feature/broad change | Submission Required | MAC: 2021-05-27 22:34:42Z - status set to: Submission Required |  |  |  | 2021-05-27 22:35 | MAC
530 | Mark RISON | 35 | 0 |  |  |  | T | N | [5 empty] | Mark RISON |  |  | QLRCs and QSRCs have been deleted from the spec, but there are still references to short/long retry count(er) in 10.3.3: "The SSRC shall be incremented when any short retry count (SRC)" "The SLRC shall be incremented when any long retry count (LRC)" and in 11.8.3 "The short retry counter and long retry counter for the MSDU or A-MSDU are not affected." Also "A STA shall maintain a SRC and an LRC for each MSDU or MMPDU awaiting transmission." "The SRC for an MPDU [...]. This SRC and the SSRC shall be reset when [...]. The LRC for an MPDU [...]. This LRC and the SLRC shall be reset when" "Retries for failed transmission attempts shall continue until the SRC for the MPDU [...] or until the LRC for the MPDU [...]" in 10.3.4.4. Note: DCF is not deprecated | Delete all references to short/long retry count(er)s throughout |  | MAC | New feature/broad change | Submission Required | MAC: 2021-05-27 22:34:47Z - status set to: Submission Required |  |  |  | 2021-05-27 22:35 | MAC
533 | Mark RISON | 35 | 0 |  |  |  | T | N | [5 empty] | Mark RISON |  |  | It should be possible to use the ChannelList when doing OCT scanning to specify the peer NT-MLME channels. Currently, the Multi-band local in the MLME-SCAN.req is not used for anything except identifying the local TR-MLME(s) -- it does not go on the air or anything. We should therefore replace it with a list of { band ID, channel, MAC address } tuples (or a single band ID parameter and a list of { channel, MAC address } tuples if the TR-MLMEs have to be all on the same channel) and then OCT scanning will just be a clear extension to normal scanning. I think you wouldn't need the Multi-band peer because it would be implicit in the combination of the local NT-MLME the SME sends to (which identifies an NT band and channel) and the BSSID parameter. Then you'd be able to say "I want to find APs on 5G channels 36, 40 or 44, tunnelling over 2G4 channels 1, 2, 3" by setting in the MLME-SCAN.req: Channel List = 36, 40, 44 BSSID = wildcard Local TRs = { 2G4, 1, MAC address for 1 }, { 2G4, 2, MAC address for 2 }, { 2G4, 3, MAC address for 3 } and sending to an NT-MLME on the 5G band. | As it says in the comment |  | MAC | OCT | Submission Required | MAC: 2021-05-09 23:58:37Z - status set to: Submission Required |  |  |  | 2021-05-27 22:01 | MAC
538 | Mark RISON | 35 | 0 | 10.6 |  |  | T | N |  |  | 10.6 |  |  | Mark RISON |  |  | The multirate rules are an impenetrable mess. It's impossible to determine whether they are complete, let alone whether they are correct | As it says in the comment |  | MAC | New feature/broad change | Submission Required | MAC: 2021-05-27 22:34:52Z - status set to: Submission Required |  |  |  | 2021-05-27 22:35 | MAC
540 | Mark RISON | 35 | 0 |  |  |  | T | N | [5 empty] | Mark RISON |  |  | There seem to be at least three flavours of awake window: mesh, TDLS and DMG (and there has been a suggestion in TGmd that there are also IBSS awake windows, though the term does not appear). The first seems to be so denoted, but the others not | As it says in the comment |  | MAC | New feature/broad change | Submission Required | MAC: 2021-05-27 22:34:59Z - status set to: Submission Required |  |  |  | 2021-05-27 22:35 | MAC
545 | Michael Montemurro | 35 | 0 | 11.22.5.2 | 2402 | 62 | T | Y | 2402 | 62 | 11.22.5.2 |  |  | Mark RISON |  |  | "home realm information" is not defined. The authentication is forwarded based on NAI realm included in the EAP Identity Response. | Change "home realm information" to "NAI realm" |  | MAC | Minor correction | Review | MAC: 2021-05-27 21:01:09Z - status set to: Review |  |  |  | 2021-05-27 21:01 | MAC
547 | Michael Montemurro | 35 | 0 | 10.46.2 | 2052 | 37 | T | Y | 2052 | 37 | 10.46.2 |  |  | Mike MONTEMURRO |  |  | There is a feature that was added to the specification to allow an AP to signal a system information update, described as a "Critical Update". A list of critical update events are given in clause 11.2.3.15 (TIM broadcast). However some of the parameters in the critical update list (DSSS Parameter Set, HT Operation, VHT Operation) would require an MLME-Start primitive to be changed. It looks as though the MLME primitives are not consistently defined with the feature. | Define a new MLME primitive to change the AP configuration when a critical update occurs. Move the critical update text out of the TIM Broadcast clause and provide a complete description on how an AP performs a criticial update. |  | MAC | New feature/broad change | Submission Required | MAC: 2021-05-09 23:42:43Z - status set to: Submission Required |  |  |  | 2021-05-27 21:47 | MAC
550 | Michael Montemurro | 35 | 0 | 9.4.1.11 | 906 | 31 | T | Y | 906 | 31 | 9.4.1.11 |  |  | Mark RISON |  |  | The "Error" row in Table 9-51 looks as though it should be a "Reserved" row. | Change "Error" to "Reserved" at cited location. |  | MAC | Minor correction | Discuss | MAC: 2021-05-27 21:04:52Z - status set to: Discuss |  |  |  | 2021-05-27 21:05 | MAC
556 | Payam Torab Jahromi | 35 | 0 | 11.21.7 | 2353 | 14 | T | Y | 2353 | 14 | 11.21.7 |  |  | Mark HAMILTON |  |  | BSS transition management function is not just for "network load balancing" | Change the section title to "BSS transition management" |  | MAC | BTM | Review | MAC: 2021-05-27 22:04:36Z - status set to: Review |  |  |  | 2021-05-27 22:05 | MAC
564 | Robert Stacey | 35 | 0 | 9.3.3.1 | 844 | 15 | T | N | 844 | 15 | 9.3.3.1 |  |  | Mark RISON |  |  | There are a number of problems with the sentences that begin "In an MMPDU..." at the cited location and at the end of the paragraph. 1. Poor grammar: In what sense is the maximum MMPDU size *in* the MMPDU? 2. In the first sentence, it is not clear why "one or more" is needed; if one or more refers to fragmentation and retries why is that relevant? 3. In Table 9-25, both VHT PPDU and S1G PPDU have notes to indicate that the size is specified in this subclause. So non-VHT PPDU in the first sentence is incomplete (should include S1G PPDU). And the reference to Table 9-25 in the second sentence is obfuscation since Table 9.25 just refers back to this subclause. | Change the first sentence to read "The maximum size of an MMPDU that is not carried in a VHT or S1G PPDU is defined in Table 9-25." Change the second sentence to read "The maximum size of an MMPDU that is carried in a VHT or S1G PPDU (in whole or in part) is the maximum MPDU size supported by the recipient or, if there is more than one recipient, the smallest of the maximum MPDU sizes supported by the recipients less the shortest Management frame MAC header and FCS." |  | MAC | Minor correction | Discuss | MAC: 2021-05-27 21:12:48Z - status set to: Discuss |  |  |  | 2021-05-27 21:13 | MAC
566 | Robert Stacey | 35 | 0 | 10.23.2.8 | 1810 | 60 | T | Y | 1810 | 60 | 10.23.2.8 |  |  | Mark RISON |  |  | With the resolution to comment #2610 in REVmd, an error was introduced: "a PPDU containing one or more blah frames" is not the same as "an A-MPDU containing one or more blah frames" the the PPDU might be a non-HT PPDU in the first instance (if it has one frame) but not in the second istance (because a non-HT PPDU cannot carry an A-MPDU). | Correct the error here. A VHT Compressed Beamforming frame can be sent in a non-HT PPDU or as an S-MPDU . |  | MAC | Minor correction | Discuss | MAC: 2021-05-27 21:22:17Z - status set to: Discuss |  |  |  | 2021-05-27 21:22 | MAC
572 | Stephen McCann | 35 | 0 | 9.4.5.15 | 1473 | 5 | T | N | 1473 | 5 | 9.4.5.15 |  |  | Stephen McCann |  |  | What does the phrase "IEEE 802.11 access network" mean? | Add the following definition to clause 3.2: "IEEE 802.11 access network: a network that provides access to an external network reachable via the BSS." |  | MAC | ANQP | Review | MAC: 2021-05-09 23:53:30Z - status set to: Review |  |  |  | 2021-05-27 21:57 | MAC
574 | Stephen McCann | 35 | 0 | 9.3.2.1.2 | 837 | 59 | T | N | 837 | 59 | 9.3.2.1.2 |  |  | Menzo WENTINK |  |  | There is no specific mention of setting the To DS and From DS addressing bits for TDLS Data frames. | Add a new sentence at the end of the paragraph "The values of the To DS and From DS bits for TDLS Data frames are set to 0." Note: The settings for TDLS management frames are implied by text in clause 9.3.3.1 (P845L43). |  | MAC | TDLS | Review | MAC: 2021-05-27 22:05:23Z - status set to: Review |  |  |  | 2021-05-27 22:05 | MAC
582 | Subir Das | 35 | 0 | Clause 6, Clause 9, Clause 10 and Clause 11 |  |  | T | Y |  |  | Clause 6, Clause 9, Clause 10 and Clause 11 |  |  | Subir DAS |  |  | National Security and Emergency Preparedness (NSEP) priority access feature is introduced in .11be amendment. Within United States, National Security and Emergency Preparedness Priority Service is deployed over Cellular and Wireline networks. While many of the existing deployment infrastructure includes Wi-Fi as last mile access, it lacks the priority access support. Therefore, it is important that NSEP priority access is also supported (e.g.. when the service is offloaded to Wi-Fi access). This will help service providers to provide a seamless NSEP service experience to the users while maintaining the priority and quality of service. The proposal is to add the NSEP priority feature in REVme. Since NSEP priority access is a MAC layer feature, no hardware changes are required. | Proposed changes will be submitted in due course |  | MAC | New feature/broad change | Submission Required | MAC: 2021-05-09 23:53:18Z - status set to: Submission Required |  |  |  | 2021-05-27 21:57 | MAC
591 | Thomas Derham | 35 | 0 | 9.4.5.10 | 1483 |  | T | Y | 1483 |  | 9.4.5.10 |  |  | Stephen McCann |  |  | A list of EAP methods can be advertised in NAI Realm ANQP-element, however some/many EAP deployments do not use ANQP. Lack of info on supported EAP methods results in STA UIs displaying misleading/confusing info to users when there are no preconfigured credentials (or attempt to use preconfigured credentials fails) | Consider a means to efficiently indicate list of EAP methods without requiring ANQP query (e.g. in beacons/probes) |  | MAC | Security | Submission Required | MAC: 2021-05-27 21:13:37Z - status set to: Submission Required |  |  |  | 2021-09-03 16:55 | MAC
592 | Thomas Derham | 35 | 0 | 11.9 | 2281 |  | T | Y | 2281 |  | 11.9 |  |  | Abhi PATIL |  |  | It is unclear when ECS (and CSA in general) can be used. Can it be used if the supported/allowed capabilities on the original channel and target channel are different? Example use case is a switch between 5 and 6 GHz | Add clarifying text, and consider any needed enhancements to make cross-band channel switch (or any case where caps may be different) efficient. If CSA/ECS can't be used in some cases, clarify (and define if needed) appropriate mechanism, e.g. using reassoc, ideally avoiding any security implications such as SA query |  | MAC | ChannelSwitch | Submission Required | MAC: 2021-05-27 21:13:44Z - status set to: Submission Required |  |  |  | 2021-05-27 21:14 | MAC
593 | Thomas Derham | 35 | 0 | 10.25 | 1868 |  | T | Y | 1868 |  | 10.25 |  |  | Thomas Derham |  |  | Post-association mgmt exchanges such as ADDBA Request, SCS Request etc create pverhead and delay in establishing expected connectivity/QoS when roaming (reassoc). | At least for cases where reassoc frames are protected (e.g. FILS, maybe FT), enable request/response for SCS and ADDBA (and others if desired) to be carried within those frames. |  | MAC | New feature/broad change | Submission Required | MAC: 2021-05-09 23:49:20Z - status set to: Submission Required |  |  |  | 2021-05-27 21:55 | MAC
603 | yujin noh | 35 | 0 | 9.8.5.1 | 1685 | 15 | T | Y | 1685 | 15 | 9.8.5.1 |  |  | Yujin NOH |  |  | QMF and non-QMF is not clearly and precisely defined for the Protocol Version 1 (PV1) frames. QMF is distinguished with non-QMF frame through "To DS" subfield in PV0 format, but there is no "To DS" subfield in the PV1 management frame. | Add PTID/Subtype to indicate QMF in PV1 management frame in Table 9-539 |  | MAC | PV1 | Discuss | MAC: 2021-05-09 23:46:57Z - status set to: Discuss |  |  |  | 2021-05-27 21:54 | MAC
604 | yujin noh | 35 | 0 | 9.4.2.213 | 1413 | 64 | T | Y | 1413 | 64 | 9.4.2.213 |  |  | Yujin NOH |  |  | The PV1 header compression has not been clearly described. PV1 frame doesn't contain a cipher header which is used for encryption and decryption. Instead of the cipher header, PV1 frame uses other parameters from compressed header and uses a base packet number (BPN) and Key ID, which is stored and managed in locally. STA receiving PV1 frame decides whether the sequence number was wrap-around or not, and it will increase the BPN in case that the sequence number wraps around. The BPN is stored locally and configured by "TID/ACI" value by using the header compression frame. STA can request and response the update of BPN and Key ID with a header compression action frame. "TID/ACI" field notifies which information would be updated in the peer STA. TID is used for data frame and ACI is used for management frame. However, in header compression frame, there is no proper indication whether the incoming CCMP update field corresponds to data frame or management frame. It can cause two issues. The same value of "TID/ACI" between data frame and management frame indicates the different access category. Both data frame and management frame which has a same value of TID and ACI uses the same sequence number space identifiers. | In Figure 9-722 (CCMP Update field format), TID/ACI (B34 to B37) should be 3 bits of PTID/ACI and 1 bit of Management. - PTID: The 3 LSBs of the TID for PV1 QoS Data frames. - ACI: The Access Category Index of PV1 Management frames. B2 is reserved (e.g. and set to '1'.) - Management: Indication flag that the field is PTID or ACI. If it is set to '1', the field is PTID. Otherwise, the field is ACI. Given that when the STA uses EDCA mechanism, the sequence numbers are managed by STA address and PTID in the PV1 data frame with SNS6, and those are managed by STA address in the PV1 management frame with SNS7, update the Table 10-5 (Transmitter sequence number spaces). For example, for SNS4 it should be for QMF for PV0 and add SNS8 for QMF for PV1. Table 10-6 (Receiver caches) should be also updated. For example, for RC6, it should be QMFs for PV0. And add RC13 for QMF for PV1. |  | MAC | PV1 | Review | MAC: 2021-05-09 23:47:18Z - status set to: Review |  |  |  | 2021-05-27 21:54 | MAC

## Motion MAC-AD
CID | Commenter | LB | Draft | Clause Number(C) | Page(C) | Line(C) | Type of Comment | Part of No Vote | Page | Line | Clause | Duplicate of CID | Resn Status | Assignee | Submission | Motion Number | Comment | Proposed Change | Resolution | Owning Ad-hoc | Comment Group | Ad-hoc Status | Ad-hoc Notes | Edit Status | Edit Notes | Edited in Draft | Last Updated | Last Updated By
60 | Glenn Parsons | 35 | 0 | 9.4.2.30 | 1122 | 50 | T | Y | 1122 | 50 | 9.4.2.30 |  | V | Mike MONTEMURRO |  |  | [802.1Q UP] 802.1D has been superseded by 802.1Q and references to 802.1D should be removed. | Replace "802.1D UP / 802.1Q Priority Code Point" with "802.1Q UP / Priority Code Point" | REVISED (MAC: 2021-08-23 15:04:54Z): In this case, the field is a 802.1Q priority code point. Replace "802.1D UP / 802.1Q Priority Code Point" with "802.1Q Priority Code Point". Note to Editor: CIDs 60 and 61 have the same resolution. | MAC | Motion MAC-AD | Ready for Motion | MAC: 2021-08-23 15:05:21Z - status set to: Ready for Motion MAC: 2021-05-27 22:13:34Z - status set to: Submission Required |  |  |  | 2021-08-23 15:05 | MAC
59 | Glenn Parsons | 35 | 0 | 9.4.2.30 | 1122 | 40 | T | Y | 1122 | 40 | 9.4.2.30 |  | V | Mike MONTEMURRO |  |  | [802.1Q UP] 802.1D has been superseded by 802.1Q and references to 802.1D should be removed. | Replace "802.1D UP / 802.1Q Priority Code Point" with "802.1Q UP / Priority Code Point" | REVISED (MAC: 2021-08-23 15:02:26Z): In this case, the field is a 802.1Q priority code point. Replace "802.1D UP / 802.1Q Priority Code Point" with "802.1Q Priority Code Point". Note to Editor: CIDs 58 and 59 have the same resolution. | MAC | Motion MAC-AD | Ready for Motion | MAC: 2021-08-23 15:02:32Z - status set to: Ready for Motion MAC: 2021-05-27 22:13:30Z - status set to: Submission Required |  |  |  | 2021-08-23 15:07 | MAC
58 | Glenn Parsons | 35 | 0 | 9.4.2.30 | 1122 | 40 | T | Y | 1122 | 40 | 9.4.2.30 |  | V | Mike MONTEMURRO |  |  | [802.11 UP] 802.1D has been superseded by 802.1Q and references to 802.1D should be removed. 802.11 User Priority is defined by 802.11 | Replace "802.1D UP / 802.1Q Priority Code Point" with "802.11 UP / 802.1Q Priority Code Point" | REVISED (MAC: 2021-08-23 15:02:26Z): In this case, the field is a 802.1Q priority code point. Replace "802.1D UP / 802.1Q Priority Code Point" with "802.1Q Priority Code Point". Note to Editor: CIDs 58 and 59 have the same resolution. | MAC | Motion MAC-AD | Ready for Motion | MAC: 2021-08-23 15:03:16Z - status set to: Ready for Motion MAC: 2021-05-27 22:13:26Z - status set to: Submission Required |  |  |  | 2021-08-23 15:04 | MAC
57 | Glenn Parsons | 35 | 0 | 9.4.2.30 | 1122 | 29 | T | Y | 1122 | 29 | 9.4.2.30 |  | V | Mike MONTEMURRO |  |  | The difference here appears to be where to obtain the priority for a tagged or un-tagged frame. There isn't an 802.1D-2004 frame [B18] and an 802.1Q frame should be noted as being tagged in this case. 802.1Q-2018 provides a definition for tagged (3.264) and untagged (3.281) frames. | Replace the paragraph with, "For Classifier Type 5 when used to match an IEEE 802.1Q untagged frame, the classifier parameter is only the User Priority, and the DEI and VID parameters are ignored. For Classifier Type 5 when used to match an IEEE 802.1Q tagged frame, the classifier parameters are: Priority Code Point, Drop Eligibility Indicator (DEI), and VLAN ID (VID)." | REVISED (MAC: 2021-08-23 14:58:04Z): This classifier is used for tagged frames only so replace the paragraph with: "For Classifier Type 5 when used to match an IEEE 802.1Q tagged frame, the classifier parameters are: Priority Code Point, Drop Eligibility Indicator (DEI), and VLAN ID (VID)." | MAC | Motion MAC-AD | Ready for Motion | MAC: 2021-08-23 14:58:14Z - status set to: Ready for Motion MAC: 2021-05-27 22:13:21Z - status set to: Submission Required |  |  |  | 2021-08-23 14:58 | MAC
56 | Glenn Parsons | 35 | 0 | 9.4.2.30 | 1115 | 15 | T | Y | 1115 | 15 | 9.4.2.30 |  | V | Mike MONTEMURRO |  |  | 802.1D has been superseded by 802.1Q and references to 802.1D should be removed | Replace "802.1D/802.1Q" with "802.1Q" in the table | REVISED (MAC: 2021-08-23 14:54:56Z): Classifier Type 2 is deprecated (see 1199.61) and has been replaced with Classifier Type 5. In the cited table for Classifier Type 2, change "802.1Q parameters" to "802.1Q-2003 parameters (deprecated)". In the cited table for Classifier Type 5, change "802.1D/Q parameters" to "802.1Q parameters". | MAC | Motion MAC-AD | Ready for Motion | MAC: 2021-08-23 14:55:36Z - status set to: Ready for Motion MAC: 2021-05-27 22:05:34Z - status set to: Submission Required |  |  |  | 2021-08-23 14:56 | MAC
69 | Glenn Parsons | 35 | 0 | 14.11.1 | 2805 | 29 | T | Y | 2805 | 29 | 14.11.1 |  | V | Mike MONTEMURRO | 11-21/0695 |  | 802.1D has been superseded by 802.1Q and references to 802.1D should be removed. | Replace 802.1D with 802.1Q | REVISED (MAC: 2021-08-23 15:10:35Z): The objective is to define behavior compatible with 802.1AC and can be used with 802.1Q. At cited location, replace 802.1D with 802.1AC. | MAC | Motion MAC-AD | Ready for Motion | MAC: 2021-08-23 15:11:36Z - status set to: Ready for Motion MAC: 2021-05-27 20:59:10Z - status set to: Submission Required |  |  |  | 2021-08-23 15:12 | MAC
68 | Glenn Parsons | 35 | 0 | 10.2.3.2 | 1693 | 30 | T | Y | 1693 | 30 | 10.2.3.2 |  | V | Mike MONTEMURRO | 11-21/0695 |  | 802.1D has been superseded by 802.1Q and references to 802.1D should be removed. 802.1Q maintains the same designations (BK, BE, EE, etc...), but the mappings are different | Replace 802.1D with 802.1Q | REVISED (MAC: 2021-08-23 15:07:59Z): Since 802.1D has been withdrawn, the third column is no longer needed. Delete the third column of the cited table. | MAC | Motion MAC-AD | Ready for Motion | MAC: 2021-08-23 15:08:40Z - status set to: Ready for Motion MAC: 2021-08-23 15:08:38Z - status set to: Resolved MAC: 2021-05-27 20:59:05Z - status set to: Submission Required |  |  |  | 2021-08-23 15:10 | MAC
61 | Glenn Parsons | 35 | 0 | 9.4.2.30 | 1122 | 50 | T | Y | 1122 | 50 | 9.4.2.30 |  | V | Mike MONTEMURRO | 11-21/0695 |  | [802.11 UP] 802.1D has been superseded by 802.1Q and references to 802.1D should be removed. 802.11 User Priority is defined by 802.11 | Replace "802.1D UP / 802.1Q Priority Code Point" with "802.11 UP / 802.1Q Priority Code Point" | REVISED (MAC: 2021-08-23 15:04:54Z): In this case, the field is a 802.1Q priority code point. Replace "802.1D UP / 802.1Q Priority Code Point" with "802.1Q Priority Code Point". Note to Editor: CIDs 60 and 61 have the same resolution. | MAC | Motion MAC-AD | Ready for Motion | MAC: 2021-08-23 15:06:01Z - status set to: Ready for Motion MAC: 2021-05-27 20:58:09Z - status set to: Submission Required |  |  |  | 2021-08-23 15:06 | MAC

## Abhi PATIL
CID | Commenter | LB | Draft | Clause Number(C) | Page(C) | Line(C) | Type of Comment | Part of No Vote | Page | Line | Clause | Duplicate of CID | Resn Status | Assignee | Submission | Motion Number | Comment | Proposed Change | Resolution | Owning Ad-hoc | Comment Group | Ad-hoc Status | Ad-hoc Notes | Edit Status | Edit Notes | Edited in Draft | Last Updated | Last Updated By
511 | Mark RISON | 35 | 0 | 9.3.3.2 | 847 | 28 | T | N | 847 | 28 | 9.3.3.2 |  |  | Abhi PATIL |  |  | "Channel Switch Announcement element is optionally present if dot11SpectrumManagementRequired is true." -- so you can't do channel switch without spectrum management? | Just say it's optionally present |  | MAC | ChannelSwitch | Discuss | MAC: 2021-05-27 22:51:46Z - status set to: Discuss |  |  |  | 2021-05-27 22:52 | MAC
133 | Li-Hsiang Sun | 35 | 0 | 11.1.3.2 | 2121 | 23 | T | N | 2121 | 23 | 11.1.3.2 |  |  | Abhi PATIL |  |  | 11ax added an annex AA in which a nontransmitted BSSID profiles appears in beacon with a periodicity "Time 0 is defined to be a TBTT with the Beacon frame being a DTIM" does not seem to be correct for a nonTransmitted BSSID | Time 0 is defined to be a TBTT with the Beacon frame being a DTIM for a transmitted BSSID |  | MAC | Multiple BSSID | Submission Required | MAC: 2021-05-27 22:04:52Z - status set to: Submission Required |  |  |  | 2021-05-27 22:05 | MAC
10 | Abhishek Patil | 35 | 0 | 11.52 | 2516 | 4 | T | N | 2516 | 4 | 11.52 |  |  | Abhi PATIL |  |  | The Beacon Protection procedure for the case of a multiple BSSID set is not clearly explained. | As in comment |  | MAC | Multiple BSSID | Submission Required | MAC: 2021-05-27 22:04:21Z - status set to: Submission Required |  |  |  | 2021-05-27 22:04 | MAC
5 | Abhishek Patil | 35 | 0 | 11.8.3 | 2251 | 37 | T | N | 2251 | 37 | 11.8.3 |  |  | Abhi PATIL |  |  | The rules on pg 2251 in paragraph starting line 37 and those on pg 2252 paragraph starting line 10 are vague in the sense that they don't explicitly state that a STA must not start a new transmission within the quiet period. | Provide explicit rules that a STA shall not begin a new transmission within the quiet period. |  | MAC | Quiet period | Submission Required | MAC: 2021-05-09 23:52:09Z - status set to: Submission Required |  |  |  | 2021-05-27 21:55 | MAC
4 | Abhishek Patil | 35 | 0 | 11.1.3.8 | 2127 | 32 | T | N | 2127 | 32 | 11.1.3.8 |  |  | Abhi PATIL |  |  | It is possible that the transmitted BSSID's frame carries more than one element having the same Element ID and Element ID Extension (if present) and some of the IEs do not apply to the nontransmitted BSSID. For example, the Beacon frame of the transmitted BSSID may carry more than one Vendor Specific IEs (VSIE). In such case, the spec needs to provide guidance on how the inheritance works. | Add a note after the paragraph starting pg 2127 line 21 as follows: NOTE - When multiple elements carried in the Management frame transmitted by the transmitted BSSID, have the same Element ID and Extended Element ID (if present), and at least one of them is not applicable to a nontransmitted BSSID in the multiple BSSID set, then the profile for that nontransmitted BSSID includes all the elements that have a value specific to the nontransmitted BSSID and have the same Element ID and Extended Element ID (if present) as that in the transmitted BSSID's frame. In this case, inheritance is not applied for those elements. |  | MAC | Multiple BSSID | Review | MAC: 2021-05-27 22:03:39Z - status set to: Review |  |  |  | 2021-05-27 22:04 | MAC
3 | Abhishek Patil | 35 | 0 | 11.1.3.8 | 2127 | 14 | T | N | 2127 | 14 | 11.1.3.8 |  |  | Abhi PATIL |  |  | When the Complete List of NonTxBSSID Profiles field is set to 1, the non-AP STA receives all the profiles in a single Beacon or Probe Response frame. Therefore the non-AP STA must not send (unnecessary) probes to the AP to discover 'additional' BSSIDs in the multiple BSSID set. The action on the non-AP STA side are not clearly specified. Convert the NOTE to normative text. | Replace the NOTE with the following normative text: "A non-AP STA shall have the ability to interpret the Complete List of NonTxBSSID Profiles field of Extended Capabilities element and shall not send a Probe Request frame to the AP to discovery nontransmitted BSSID in the multiple BSSID set if the AP's Beacon or Probe Response frame has set the Complete List Of NonTxBSSID Profiles field to 1. Otherwise, the non-AP STA may send a Probe Request frame to the AP to gather information about a BSSID in the multiple BSSID set when the AP advertises partial list of nontransmitted BSSID profiles and the information of that nontransmitted BSSID was not included in the Beacon or Probe Response frame." |  | MAC | Multiple BSSID | Review | MAC: 2021-05-27 22:03:30Z - status set to: Review |  |  |  | 2021-05-27 22:04 | MAC
592 | Thomas Derham | 35 | 0 | 11.9 | 2281 |  | T | Y | 2281 |  | 11.9 |  |  | Abhi PATIL |  |  | It is unclear when ECS (and CSA in general) can be used. Can it be used if the supported/allowed capabilities on the original channel and target channel are different? Example use case is a switch between 5 and 6 GHz | Add clarifying text, and consider any needed enhancements to make cross-band channel switch (or any case where caps may be different) efficient. If CSA/ECS can't be used in some cases, clarify (and define if needed) appropriate mechanism, e.g. using reassoc, ideally avoiding any security implications such as SA query |  | MAC | ChannelSwitch | Submission Required | MAC: 2021-05-27 21:13:44Z - status set to: Submission Required |  |  |  | 2021-05-27 21:14 | MAC

## Brian HART
CID | Commenter | LB | Draft | Clause Number(C) | Page(C) | Line(C) | Type of Comment | Part of No Vote | Page | Line | Clause | Duplicate of CID | Resn Status | Assignee | Submission | Motion Number | Comment | Proposed Change | Resolution | Owning Ad-hoc | Comment Group | Ad-hoc Status | Ad-hoc Notes | Edit Status | Edit Notes | Edited in Draft | Last Updated | Last Updated By
16 | Brian Hart | 35 | 0 | 10.3.2.3.1 | 1702 | 61 | T | Y | 1702 | 61 | 10.3.2.3.1 |  |  | Brian HART |  |  | Given AMPDUs, signal extensions and packet extensions, "IFS" as in "inter-frame-spacing" is a misnomer. Arguably the real meaning much closer to "inter-PPDU spacing". However,the terms SIFS/DIFS/AIFS etc are utterly embedded in the industry and probably shouldn't be changed at this point. | Correct 10.3.2.3 in light of AMPDUs, signal extensions and packet extensions. Cleanest would be to start with "The time interval between PPDUs (including any signal extension) is called the IFS." or "The time interval between the last txEnd.indication and the next ?potential txStart.request is called the IFS.", and then keep going. Be explicit that ""F" and "frame" is used in the acronyms and terms respectively for historical reasons. |  | MAC | IFS | Submission Required | MAC: 2021-05-09 23:49:08Z - status set to: Submission Required |  |  |  | 2021-05-27 21:55 | MAC

## Dan HARKINS
CID | Commenter | LB | Draft | Clause Number(C) | Page(C) | Line(C) | Type of Comment | Part of No Vote | Page | Line | Clause | Duplicate of CID | Resn Status | Assignee | Submission | Motion Number | Comment | Proposed Change | Resolution | Owning Ad-hoc | Comment Group | Ad-hoc Status | Ad-hoc Notes | Edit Status | Edit Notes | Edited in Draft | Last Updated | Last Updated By
154 | Mark Hamilton | 35 | 0 | 9.4.1.11 | 904 | 17 | T | Y | 904 | 17 | 9.4.1.11 |  |  | Dan HARKINS |  |  | It would be helpful to explain the columns in Table 9-51. | Reference 12.2.7 and 11.12 (or maybe 12.5.3.1, et al?) for explanations of the "Robust" and "Group Addressed Privacy" columns in Table 9-51. |  | MAC | Security | Submission Required | MAC: 2021-05-27 22:53:52Z - status set to: Submission Required |  |  |  | 2021-05-27 22:54 | MAC
461 | Mark RISON | 35 | 0 | 11.3.5.3 | 2207 | 1 | T | N | 2207 | 1 | 11.3.5.3 |  |  | Dan HARKINS |  |  | " If no MLME-SA-QUERY.confirm primitive for the STA is received within the dot11AssociationSAQueryMaximumTimeout period, the SME shall allow a subsequent association process with the STA to be started without starting an additional SA Query procedure" -- should it allow this indefinitely? It might be better to have some kind of timeout, though it's not clear what this should be. Ditto in 11.3.5.5 | As it says in the comment |  | MAC | Security | Submission Required | MAC: 2021-05-27 22:38:17Z - status set to: Submission Required |  |  |  | 2021-05-27 22:38 | MAC
344 | Mark RISON | 35 | 0 |  |  |  | T | N | [5 empty] | Dan HARKINS |  |  | "direct hashing" (technique) should be referred to as "hash-to-element" (11x) so a single term is used throughout. Ditto "directly hashing" should be canonicalised (2x) | As it says in the comment |  | MAC | Security | Submission Required | MAC: 2021-05-27 22:33:35Z - status set to: Submission Required |  |  |  | 2021-05-27 22:34 | MAC
340 | Mark RISON | 35 | 0 | 9.4.2.24.1 |  |  | T | N |  |  | 9.4.2.24.1 |  |  | Dan HARKINS |  |  | It would be good if some of the RSNE examples showed counts greater than 1 | As it says in the comment |  | MAC | Security | Submission Required | MAC: 2021-05-27 22:33:10Z - status set to: Submission Required |  |  |  | 2021-05-27 22:33 | MAC
205 | Mark RISON | 35 | 0 | 11.3 |  |  | T | N |  |  | 11.3 |  |  | Dan HARKINS |  |  | There are 14 locations where the SME is required to "delete any PTKSA, GTKSA, IGTKSA[, BIGTKSA] and temporal keys held for communication". But the temporal keys associated with an SA will be deleted if the SA is deleted, since they are part of the SA | Delete "and temporal keys" in each of the 14 locations, and replace the preceding comma with an "and" |  | MAC | Security | Review | MAC: 2021-05-27 22:18:01Z - status set to: Review |  |  |  | 2021-05-27 22:18 | MAC
204 | Mark RISON | 35 | 0 | 11.3 |  |  | T | N |  |  | 11.3 |  |  | Dan HARKINS |  |  | There are 12 locations where the SME is required to "delete any PTKSA, GTKSA, IGTKSA, BIGTKSA and temporal keys held for communication". Any TPKSA also needs to be deleted too (except maybe for reassociation to the same AP?) | Add ", TPKSA" after ", GTKSA" in each of the 12 locations |  | MAC | Security | Review | MAC: 2021-05-27 22:15:24Z - status set to: Review |  |  |  | 2021-05-27 22:18 | MAC
167 | Mark RISON | 35 | 0 | 9.4.2.24.4 | 1094 | 7 | T | N | 1094 | 7 | 9.4.2.24.4 |  |  | Dan HARKINS |  |  | "16 replay counters per PTKSA/GTKSA/" has a spurious trailing /. But actually all entries in the table are missing TPKSA | Change "PTKSA/GTKSA[/]" to "PTKSA/GTKSA/TPKSA" throughout Table 9-152--PTKSA/GTKSA replay counters usage (including caption). At 3841.33 change "Specifies the number of PTKSA replay counters per association:" to "Specifies the number of PTKSA replay counters per association and the number of TPKSA replay counters per TDLS link:" |  | MAC | Security | Discuss | MAC: 2021-05-27 21:10:24Z - status set to: Discuss |  |  |  | 2021-05-27 21:10 | MAC
162 | Mark RISON | 35 | 0 |  |  |  | T | N | [5 empty] | Dan HARKINS |  |  | In Table 9-43--Action frame body and Action No Ack frame body, 11.12 Group addressed management frame protection procedures, 12.5.3(.1) CTR with CBC-MAC protocol (CCMP), 12.5.5(.1) GCM protocol (GCMP) it is not sufficiently clear that "Group addressed privacy" only applies in the context of an MBSS | In 11.12 change "For group addressed Management frames that" to "In an MBSS, for group addressed Management frames that". Add "(MBSS only)" in each of the other locations |  | MAC | Security | Review | MAC: 2021-05-27 21:09:58Z - status set to: Review |  |  |  | 2021-05-27 21:10 | MAC
119 | Jouni Malinen | 35 | 0 | 11.13 | 2302 | 4 | T | N | 2302 | 4 | 11.13 |  |  | Dan HARKINS |  |  | The currently defined rules for processing received Robust Management frames do not seem to explicitly disallow processing of group addressed frames in cases where only an individually address frame would be used. While the group addressed frame is not defined in the standard as a valid case, it would be better to make the receiver rules more explicit to avoid undesired security issues (potential for insider attacks due to the shared IGTK being used for the group addressed frames). It may not be appropriate to describe a generic rules for all Robust Action frames since there might be cases using group addresses from. As such, this comment might require going through all possible Robust Action frames and identify the correct constraint separately for each.. The proposed change here is addressing only the SA Query case which can have security implications. Similar rules to force group addressed frames to be discarded should likely be added for some other cases (e.g., DelBA) to avoid similar security issues. | Add a new item to the "none of the following are true" list (P2302 L5): -- The SA Query Request frame was sent to a group address. Add the following new paragraph at P2302 L24: "If a STA receives a group addressed SA Query Response frame, it shall deem the response as invalid and discard it." |  | MAC | Security | Review | MAC: 2021-05-27 21:06:59Z - status set to: Review |  |  |  | 2021-05-27 21:07 | MAC

## Dave HALASZ
CID | Commenter | LB | Draft | Clause Number(C) | Page(C) | Line(C) | Type of Comment | Part of No Vote | Page | Line | Clause | Duplicate of CID | Resn Status | Assignee | Submission | Motion Number | Comment | Proposed Change | Resolution | Owning Ad-hoc | Comment Group | Ad-hoc Status | Ad-hoc Notes | Edit Status | Edit Notes | Edited in Draft | Last Updated | Last Updated By
35 | David Goodall | 35 | 0 | 9.3.3.10 | 868 | 24 | T | Y | 868 | 24 | 9.3.3.10 |  |  | Dave HALASZ |  |  | Extended Supported Rates and BSS Membership Selectors should not be present in Probe Response if dot11S1GOptionImplemented is true since it is not used. | Add a sentence to the notes as follows: This element is not present if dot11S1GOptionImplemented is true. |  | MAC | S1G | Review | MAC: 2021-05-27 21:31:22Z - status set to: Review |  |  |  | 2021-08-10 12:46 | MAC
34 | David Goodall | 35 | 0 | 9.3.3.10 | 867 | 44 | T | Y | 867 | 44 | 9.3.3.10 |  |  | Dave HALASZ |  |  | Supported Rates and BSS Membership Selectors element should not be mandatory in Probe Response if dot11S1GOptionImplemented is true. Having it as mandatory has led to a number of vendors trying to express S1G rates in this element. Making it optional means it can still be used for BSS selection in future. | Add a sentence to the notes as follows: This element is optionally present if dot11S1GOptionImplemented is true. |  | MAC | S1G | Review | MAC: 2021-05-27 21:31:17Z - status set to: Review |  |  |  | 2021-08-10 12:46 | MAC
33 | David Goodall | 35 | 0 | 9.3.3.9 | 865 | 25 | T | Y | 865 | 25 | 9.3.3.9 |  |  | Dave HALASZ |  |  | Extended Supported Rates and BSS Membership Selectors should not be present in Probe Request if dot11S1GOptionImplemented is true since it is not used. | Add a sentence to the notes as follows: This element is not present if dot11S1GOptionImplemented is true. |  | MAC | S1G | Review | MAC: 2021-05-27 21:31:13Z - status set to: Review |  |  |  | 2021-08-10 12:46 | MAC
32 | David Goodall | 35 | 0 | 9.3.3.9 | 865 | 15 | T | Y | 865 | 15 | 9.3.3.9 |  |  | Dave HALASZ |  |  | Supported Rates and BSS Membership Selectors element should not be mandatory in Probe Request if dot11S1GOptionImplemented is true. Having it as mandatory has led to a number of vendors trying to express S1G rates in this element. Making it optional means it can still be used for BSS selection in future. | Add a sentence to the notes as follows: This element is optionally present if dot11S1GOptionImplemented is true. |  | MAC | S1G | Review | MAC: 2021-05-27 21:31:09Z - status set to: Review |  |  |  | 2021-08-10 12:46 | MAC
31 | David Goodall | 35 | 0 | 9.3.3.8 | 861 | 22 | T | Y | 861 | 22 | 9.3.3.8 |  |  | Dave HALASZ |  |  | Extended Supported Rates and BSS Membership Selectors should not be present in Reassociation Response if dot11S1GOptionImplemented is true since it is not used. | Add a sentence to the notes as follows: This element is not present if dot11S1GOptionImplemented is true. |  | MAC | S1G | Review | MAC: 2021-05-27 21:31:04Z - status set to: Review |  |  |  | 2021-08-10 12:45 | MAC
30 | David Goodall | 35 | 0 | 9.3.3.8 | 861 | 19 | T | Y | 861 | 19 | 9.3.3.8 |  |  | Dave HALASZ |  |  | Supported Rates and BSS Membership Selectors element should not be mandatory in Reassociation Response if dot11S1GOptionImplemented is true. Having it as mandatory has led to a number of vendors trying to express S1G rates in this element. Making it optional means it can still be used for BSS selection in future. | Add a sentence to the notes as follows: This element is optionally present if dot11S1GOptionImplemented is true. |  | MAC | S1G | Review | MAC: 2021-05-27 21:30:59Z - status set to: Review |  |  |  | 2021-08-10 12:45 | MAC
29 | David Goodall | 35 | 0 | 9.3.3.7 | 858 | 16 | T | Y | 858 | 16 | 9.3.3.7 |  |  | Dave HALASZ |  |  | Extended Supported Rates and BSS Membership Selectors should not be present in Reassociation Request if dot11S1GOptionImplemented is true since it is not used. | Add a sentence to the notes as follows: This element is not present if dot11S1GOptionImplemented is true. |  | MAC | S1G | Review | MAC: 2021-05-27 21:30:55Z - status set to: Review |  |  |  | 2021-08-10 12:45 | MAC
28 | David Goodall | 35 | 0 | 9.3.3.7 | 858 | 13 | T | Y | 858 | 13 | 9.3.3.7 |  |  | Dave HALASZ |  |  | Supported Rates and BSS Membership Selectors element should not be mandatory in Reassociation Request if dot11S1GOptionImplemented is true. Having it as mandatory has led to a number of vendors trying to express S1G rates in this element. Making it optional means it can still be used for BSS selection in future. | Add a sentence to the notes as follows: This element is optionally present if dot11S1GOptionImplemented is true. |  | MAC | S1G | Review | MAC: 2021-05-27 21:30:50Z - status set to: Review |  |  |  | 2021-08-10 12:45 | MAC
27 | David Goodall | 35 | 0 | 9.3.3.6 | 854 | 61 | T | Y | 854 | 61 | 9.3.3.6 |  |  | Dave HALASZ |  |  | Extended Supported Rates and BSS Membership Selectors should not be present in Association Response if dot11S1GOptionImplemented is true since it is not used. | Add a sentence to the notes as follows: This element is not present if dot11S1GOptionImplemented is true. |  | MAC | S1G | Review | MAC: 2021-05-27 21:30:45Z - status set to: Review |  |  |  | 2021-08-10 12:45 | MAC
26 | David Goodall | 35 | 0 | 9.3.3.6 | 854 | 58 | T | Y | 854 | 58 | 9.3.3.6 |  |  | Dave HALASZ |  |  | Supported Rates and BSS Membership Selectors element should not be mandatory in Association Response if dot11S1GOptionImplemented is true. Having it as mandatory has led to a number of vendors trying to express S1G rates in this element. Making it optional means it can still be used for BSS selection in future. | Add a sentence to the notes as follows: This element is optionally present if dot11S1GOptionImplemented is true. |  | MAC | S1G | Review | MAC: 2021-05-27 21:30:38Z - status set to: Review |  |  |  | 2021-08-10 12:45 | MAC
25 | David Goodall | 35 | 0 | 9.3.3.5 | 852 | 21 | T | Y | 852 | 21 | 9.3.3.5 |  |  | Dave HALASZ |  |  | Extended Supported Rates and BSS Membership Selectors should not be present in Association Request if dot11S1GOptionImplemented is true since it is not used. | Add a sentence to the notes as follows: This element is not present if dot11S1GOptionImplemented is true. |  | MAC | S1G | Review | MAC: 2021-05-27 21:30:32Z - status set to: Review |  |  |  | 2021-08-10 12:45 | MAC
24 | David Goodall | 35 | 0 | 9.3.3.5 | 852 | 19 | T | Y | 852 | 19 | 9.3.3.5 |  |  | Dave HALASZ |  |  | Supported Rates and BSS Membership Selectors element should not be mandatory in Association Request if dot11S1GOptionImplemented is true. Having it as mandatory has led to a number of vendors trying to express S1G rates in this element. Making it optional means it can still be used for BSS selection in future. | Add a sentence to the notes as follows: This element is optionally present if dot11S1GOptionImplemented is true. |  | MAC | S1G | Review | MAC: 2021-05-27 21:30:25Z - status set to: Review |  |  |  | 2021-08-10 12:44 | MAC

## David GOODALL
CID | Commenter | LB | Draft | Clause Number(C) | Page(C) | Line(C) | Type of Comment | Part of No Vote | Page | Line | Clause | Duplicate of CID | Resn Status | Assignee | Submission | Motion Number | Comment | Proposed Change | Resolution | Owning Ad-hoc | Comment Group | Ad-hoc Status | Ad-hoc Notes | Edit Status | Edit Notes | Edited in Draft | Last Updated | Last Updated By
468 | Mark RISON | 35 | 0 | 10.49 | 2068 | 60 | T | N | 2068 | 60 | 10.49 |  |  | David GOODALL |  |  | "When a STA receives an NDP CTS frame with the RA/Partial BSSID field equal to the S1G partial AID of the STA from the UL-Sync capable AP with which the STA is associated, the STA shall transmit a Data frame to the AP an SIFS after the reception of the NDP CTS frame if the STA has a Data frame to transmit to the AP and has requested the AP for a sync frame transmission. When a STA receives an NDP CTS frame with the RA/Partial BSSID field not equal to the S1G partial AID of the STA, the STA shall follow the NAV setting rules defined in 10.3.2.4 (Setting and resetting the NAV). After transmitting the NDP CTS frame, the AP shall wait for an AckTimeout interval (as defined in 10.3.2.11 (Acknowledgment procedure)), starting at the PHY-TXEND.confirm primitive. If a PHY-RXSTART.indication primitive does not occur during the AckTimeout interval, the AP may transmit a CF-End frame or an NDP CF-End frame to reset the NAV provided that the remaining duration is long enough to transmit this frame." -- no resetting of NAV if the sync frame is not an NDP CTS frame and no RXSTART appears within AckTimeout (c.f. vanilla CTS behaviour)? | As it says in the comment |  | MAC | S1G | Submission Required | MAC: 2021-05-27 22:38:35Z - status set to: Submission Required |  |  |  | 2021-05-27 22:39 | MAC
371 | Mark RISON | 35 | 0 | 10 |  |  | T | N |  |  | 10 |  |  | David GOODALL |  |  | An S1G STA can't transmit to a non-S1G STA, so delete the bit in asterisks in "transmitted by an S1G STA ***to another S1G STA***" and "sent by the non-AP S1G STA ***to the S1G AP***" (2x), "transmitted by an S1G STA ***to another S1G STA***", "An S1G STA that initiates a TXOP with a PV1 frame or an NDP CMAC PPDU shall not send an RTS frame ***to an S1G STA***", "An S1G AP should not assign ***to an S1G STA,*** an AID", "shall not send a PS-Poll with the Poll Type subfield equal to 1*** to an S1G STA***." | As it says in the comment |  | MAC | S1G | Review | MAC: 2021-05-27 22:37:25Z - status set to: Review |  |  |  | 2021-05-27 22:37 | MAC
528 | Mark RISON | 35 | 0 |  |  |  | T | N | [5 empty] | David GOODALL |  |  | There are approximately 100 instances of "relay STA", of which approximately 58 are "S1G relay STA". This seems to falsely suggest that the others are or can be non-S1G relay STAs | Change all instances of "relay STA" and "Relay STA" that are not preceded by "S1G" or "DMG" to "S1G relay STA" throughout, adjusting the preceding indefinite article "a" if present to "an". Change all instances of "relay AP" and "Relay AP" that are not preceded by "S1G" or "DMG" to "S1G relay AP" throughout, adjusting the preceding indefinite article "a" if present to "an" |  | MAC | S1G | Submission Required | MAC: 2021-05-27 22:34:36Z - status set to: Submission Required |  |  |  | 2021-05-27 22:35 | MAC
334 | Mark RISON | 35 | 0 | 10.55 | 2099 | 27 | T | N | 2099 | 27 | 10.55 |  |  | David GOODALL |  |  | What does "For the S1G STAs with the group MAC address, which do not have the group AID, the S1G AP does not follow this subclause to transmit group data." mean? S1G STAs with the group address (whatever that means) do not have the group AID? Or some S1G STAs with the group address do not have the group ID? | If the latter then change ", which" to "that" |  | MAC | S1G | Review | MAC: 2021-05-27 22:33:02Z - status set to: Review |  |  |  | 2021-05-27 22:33 | MAC
44 | David Goodall | 35 | 0 | 10.47.1 | 2057 | 54 | T | Y | 2057 | 54 | 10.47.1 |  |  | David GOODALL |  |  | The following statement appears to be incorrect for an announced TWT agreement where the NDP Paging field is not present: "If the NDP Paging field was not present in the TWT response corresponding to a TWT agreement, the TWT requesting STA shall be in the awake state following each TWT start time associated with each TWT agreement for the AdjustedMinimumTWTWakeDuration associated with that TWT agreement even if no PS-Poll frame, NDP PS-Poll frame, or U-APSD trigger frame has been transmitted by the STA or until it has received an EOSP field equal to 1 from the TWT responding STA, whichever occurs first." That seems to be in contradiction to how an announced TWT agreement works since the AP can't know that the STA is awake until a frame is received that indicates the STA is either in Active state or no longer in power save state. | Maybe this whole section should be rewritten. The TWT section 26.8 in 11ax is much clearer although the feature is not quite the same. |  | MAC | TWT | Submission Required | MAC: 2021-05-09 23:53:10Z - status set to: Submission Required |  |  |  | 2021-05-27 21:57 | MAC
43 | David Goodall | 35 | 0 | 9.4.2.200 | 1385 | 38 | T | Y | 1385 | 38 | 9.4.2.200 |  |  | David GOODALL |  |  | Use of Length/type encoding via the EPD feature (Ethertype protocol decrimination) would save an additional 6 octets per data frame for 802.11ah STAs. This would be very useful particularly in regulatory domains with duty cycle requirements since it would save 320 usecs per data frame at the MCS10 rate. | Define an EPD bit in the S1G Capability Element to signal support for Length/Type encoding when set to 1. |  | MAC | S1G | Submission Required | MAC: 2021-05-27 22:05:00Z - status set to: Submission Required |  |  |  | 2021-05-27 22:05 | MAC
39 | David Goodall | 35 | 0 | 10.3.2.5.2 | 1711 | 60 | T | Y | 1711 | 60 | 10.3.2.5.2 |  |  | David GOODALL |  |  | In the definition for LongTxTime, this if statement appears to be incorrect: If FORMAT is S1G_DUP_2M and PREAMBLE_TYPE is S1G_SHORT_PREAMBLE or S1G_LONG_PREAMBLE. According to Section 23.1.4 PPDU formats: The S1G_LONG format is not used for S1G_DUP_2M transmissions. | Change this sentence: "If FORMAT is S1G_DUP_2M and PREAMBLE_TYPE is S1G_SHORT_PREAMBLE or S1G_LONG_PREAMBLE, then LongTxTime is equal to the largest value in the dot11EDCATableTXOPLimit." to "If FORMAT is S1G_DUP_2M then LongTxTime is equal to the largest value in the dot11EDCATableTXOPLimit." |  | MAC | S1G | Review | MAC: 2021-05-27 21:34:47Z - status set to: Review |  |  |  | 2021-05-27 21:35 | MAC

## Emily Qi
CID | Commenter | LB | Draft | Clause Number(C) | Page(C) | Line(C) | Type of Comment | Part of No Vote | Page | Line | Clause | Duplicate of CID | Resn Status | Assignee | Submission | Motion Number | Comment | Proposed Change | Resolution | Owning Ad-hoc | Comment Group | Ad-hoc Status | Ad-hoc Notes | Edit Status | Edit Notes | Edited in Draft | Last Updated | Last Updated By
127 | Kazuyuki Sakoda | 35 | 0 | 9.6.15.4.2 | 1612 | 49 | E | N | 1612 | 49 | 9.6.15.4.2 |  |  | Emily Qi |  |  | Subclause 9.6.15.4.2 explains Mesh Peering Close frame format. However, many of the information elements contained in the frame are not explained as done in other subclauses. Also, Table 9-438 does not show MIC element, OCI element, and Authenticated Mesh Peering Exchange element, where as there are some mentioning on these elements in the subclause. It is very confusing how the Mesh Peering Confirm frame shall be formatted. | In subclause 9.6.15.4.2 (Mesh Peering Close frame details), complete paragrphs explaining what the elements in table 9-438 are, i.e. what are the Mesh ID and the Mesh Peering Management. Clarify how the MIC element present in the frame. Add pointer to subclause 9.3.3.13 (Action frame format) to clarify the use of Authenticatd Mesh Peering Exchange element. |  | MAC |  | Discuss | ED1: 2021-04-30 16:50:46Z - status set to: Discuss |  |  |  | 2021-05-13 18:14 | ED1
126 | Kazuyuki Sakoda | 35 | 0 | 9.6.15.3.2 | 1611 | 22 | E | N | 1611 | 22 | 9.6.15.3.2 |  |  | Emily Qi |  |  | Subclause 9.6.15.3.2 explains Mesh Peering Confirm frame format. However, many of the information elements contained in the frame are not explained as done in other subclauses. Also, Table 9-437 does not show MIC element, OCI element, and Authenticated Mesh Peering Exchange element, where as there are some mentioning on these elements in the subclause. It is very confusing how the Mesh Peering Confirm frame shall be formatted. | In subclause 9.6.15.3.2 (Mesh Peering Confirm frame details), add paragraphs explaining what the elements in table 9-437 are. Clarify how the MIC element and OCI element present in the frame. Add pointer to subclause 9.3.3.13 (Action frame format) to clarify the use of Authenticatd Mesh Peering Exchange element. |  | MAC |  | Discuss | ED1: 2021-04-30 16:50:37Z - status set to: Discuss |  |  |  | 2021-05-13 18:13 | ED1
125 | Kazuyuki Sakoda | 35 | 0 | 9.6.15.2.2 | 1609 | 46 | E | N | 1609 | 46 | 9.6.15.2.2 |  |  | Emily Qi |  |  | Subclause 9.6.15.2.2 explains Mesh Peering Open frame format. However, many of the information elements contained in the frame are not explained as done in other subclauses. Also, Table 9-436 does not show MIC element, OCI element, and Authenticated Mesh Peering Exchange element, where as there are some mentioning on these elements in the subclause. It is very confusing how the Mesh Peering Open frame shall be formatted. | In subclause 9.6.15.2.2 (Mesh Peering Open frame details), add paragraphs explaining what the elements in table 9-436 are. Clarify how the MIC element and OCI element present in the frame. Add pointer to subclause 9.3.3.13 (Action frame format) to clarify the use of Authenticatd Mesh Peering Exchange element. |  | MAC |  | Discuss | ED1: 2021-04-30 16:50:26Z - status set to: Discuss ED1: 2021-04-30 16:49:46Z- it seems a technical comment. transfer to MAC. |  |  |  | 2021-05-13 18:13 | ED1

## Jerome HENRY
CID | Commenter | LB | Draft | Clause Number(C) | Page(C) | Line(C) | Type of Comment | Part of No Vote | Page | Line | Clause | Duplicate of CID | Resn Status | Assignee | Submission | Motion Number | Comment | Proposed Change | Resolution | Owning Ad-hoc | Comment Group | Ad-hoc Status | Ad-hoc Notes | Edit Status | Edit Notes | Edited in Draft | Last Updated | Last Updated By
95 | Jerome Henry | 35 | 0 | 11.22.3.3.1 | 2395 | 51 | T | Y | 2395 | 51 | 11.22.3.3.1 |  |  | Jerome HENRY |  |  | Users offred the choice between 2 networks may prefer to attach to the one that provides the best SLA, or for which they have an offload agreement with. However, such indication is not provided, limiting the quality of the experiecne for the user | Define a settlement indicatro, and an SLA indicator, that clarifies if the entwork will accept all roaming, offer paid services or free servcies only, and if the entwork supports a form of SLA. | REVISED (MAC: 2021-07-13 21:17:05Z): Incorporate the changes as shown in 11-21/0981r2 (https://mentor.ieee.org/802.11/dcn/21/11-21-0981-02-000m-anqp-augmentation-for-federations.pptx) for CID 95 (slides 12, 13). | MAC | New feature/broad change | Submission Required | MAC: 2021-07-13 21:38:01Z - Generally agreed. Fix details on Settlement Indicator, and SLA Details. Also, need unique subfield names. Will bring back in final form. MAC: 2021-05-09 23:51:40Z - status set to: Submission Required |  |  |  | 2021-07-13 21:44 | MAC
94 | Jerome Henry | 35 | 0 | 11.22.3.3.1 | 2395 | 51 | T | Y | 2395 | 51 | 11.22.3.3.1 |  |  | Jerome HENRY | 11-21/981 |  | Privacy is a primary determinator for network atatchement choice. Without knowing if the local entwork requires a real identity or accepts anonymous IDs, users are forced tor evlea more than they want or need | Define a privacy indicator element that clarifies if the network allows for anonymous connections |  | MAC | New feature/broad change | Submission Required | MAC: 2021-07-13 21:35:28Z - See CID 93 notes, and tentative resolution. MAC: 2021-05-09 23:51:26Z - status set to: Submission Required |  |  |  | 2021-07-13 21:36 | MAC
93 | Jerome Henry | 35 | 0 | 11.22.3.3.1 | 2395 | 51 | T | Y | 2395 | 51 | 11.22.3.3.1 |  |  | Jerome HENRY | 11-21/981 |  | Modern networks allow more than one types of credentials, but may not allow all types | Specify credential types that can be advertized as allowed, along with the allowed validation method and requried lifetime for these credentials | REVISED (MAC: 2021-07-13 21:17:05Z): Incorporate the changes as shown in 11-21/0981r2 (https://mentor.ieee.org/802.11/dcn/21/11-21-0981-02-000m-anqp-augmentation-for-federations.pptx) for CIDs 93 and 94 (slides 6, 8, 9 10). | MAC | New feature/broad change | Submission Required | MAC: 2021-07-13 21:34:26Z - Generally agreed, some updates suggested. Will bring back in final form. MAC: 2021-05-09 23:51:02Z - status set to: Submission Required |  |  |  | 2021-07-13 21:37 | MAC
91 | Jerome Henry | 35 | 0 | 11.21.14 | 2363 | 37 | T | Y | 2363 | 37 | 11.21.14 |  |  | Jerome HENRY |  |  | There is no such thing as ARP in IPv6.The equivalent function to IPv4 ARP Proxy is IPv6 ND Service. This function operates differently from what 11.21.14 describes, as assuming equivalence with IPv4 ARP Proxy is an oversimplification. | Clarify the functional differences for IPv6 ND services, and point to the relevant RFCs (8928 and 8929) that clarify how the registration function may operate on an AP. |  | MAC | New feature/broad change | Submission Required | MAC: 2021-07-26 15:59:12Z - Reviewed 11-21/1009. Generally okay with direction, but concern over the multi-paragraph NOTE, and how to be clear for the reader. Also some editorial clean-up needed. Will bring back. MAC: 2021-05-09 23:50:29Z - status set to: Submission Required |  |  |  | 2021-07-26 16:01 | MAC
90 | Jerome Henry | 35 | 0 | 9.4.2 | 1453 | 20 | T | Y | 1453 | 20 | 9.4.2 |  |  | Jerome HENRY |  |  | 802.1AS defines a FollowUp element to carry host time information in an FTM frame. This element is necessary to the implementation of TSN to 802.11. However, this element is not defined in 802.11, forcing implementers to use a VAS element | Define in 9.4.2 the 1AS Follow up element as specified by 802.1AS, and add support for this element in 9.6.7.33 |  | MAC | FTM | Submission Required | MAC: 2021-05-09 23:50:16Z - status set to: Submission Required |  |  |  | 2021-05-10 13:48 | MAC

## Joseph Levy
CID | Commenter | LB | Draft | Clause Number(C) | Page(C) | Line(C) | Type of Comment | Part of No Vote | Page | Line | Clause | Duplicate of CID | Resn Status | Assignee | Submission | Motion Number | Comment | Proposed Change | Resolution | Owning Ad-hoc | Comment Group | Ad-hoc Status | Ad-hoc Notes | Edit Status | Edit Notes | Edited in Draft | Last Updated | Last Updated By
108 | Joseph Levy | 35 | 0 | 11.2 | 2148 |  | T | Y | 2148 |  | 11.2 |  |  | Joseph Levy |  |  | The specification currently uses PS mode to describe two concepts: A STA that has activated PS mode requiring the AP to buffer PPDUs for the STA in accordance with the agreed Awake and Doze schedule and to define the type of PS that has been configured for the STA and AP pair during association/reassociation in a BSS or between STAs in an IBSS. These two concepts are not the same and should not use the same term. I suggest that the PS mode should be used to describe the particular PS setting negotiated between the STA and AP or between STAs and that a different term be used to describe a STA that has activated its PS mode and requires the AP or other STA to buffer PPDUs and only transmit them as defined by the agreed PS mode. Statements such as setting the PS bit to 1 activates the PS mode and setting it to 0 de-activates the PS mode would make. Hence the statement "a STA in PS mode" should be replaced by "a STA with PS active" or something similar. | As described in the comment. Detailed proposed changes will be supplied in a contribution. |  | MAC | Power Save | Submission Required | MAC: 2021-05-09 23:43:43Z - status set to: Submission Required |  |  |  | 2021-05-27 21:50 | MAC
102 | Joseph Levy | 35 | 0 | 11.2 | 2148 |  | T | Y | 2148 |  | 11.2 |  |  | Joseph Levy |  |  | The power save mode should describe the behavior of the AP, e.g. when it buffers frames, when it is allowed to transmit, and what it is allowed to transmit. A STA that has activated PS mode is not required to be any given state, as the STA can choose to transmit PPDUs at any time and can be in either awake or doze state as it chooses, independent of the agreed scheduled PS state (awake or doze). A typical STA will follow its awake and doze schedule because its user expects to receive the traffic sent by the AP to the STA. | As described in the comment. Detailed proposed changes will be supplied in a contribution. |  | MAC | Power Save | Submission Required | MAC: 2021-05-09 23:43:13Z - status set to: Submission Required |  |  |  | 2021-05-27 21:50 | MAC
101 | Joseph Levy | 35 | 0 | 11.2.1 | 2148 | 48 | T | Y | 2148 | 48 | 11.2.1 |  |  | Joseph Levy |  |  | The statement "A STA can be in one of two power states" really only applies to a STA that is using the power management mode and should say so. Also, the critical factor that impacts AP behavior is that there is a known awake/doze schedule that the AP and STA are aware of and the AP must buffer frames for the STA with an active PS mode according to the schedule and mode. The actual state of the STA is not a function of the agreed PS mode awake/doze schedule. | Replace "A STA can be in one of two power states:" With "A STA in power save (PS) mode is scheduled to be in one of two states:" |  | MAC | Power Save | Discuss | MAC: 2021-05-09 23:43:03Z - status set to: Discuss |  |  |  | 2021-05-27 21:47 | MAC

## Kaz SAKODA
CID | Commenter | LB | Draft | Clause Number(C) | Page(C) | Line(C) | Type of Comment | Part of No Vote | Page | Line | Clause | Duplicate of CID | Resn Status | Assignee | Submission | Motion Number | Comment | Proposed Change | Resolution | Owning Ad-hoc | Comment Group | Ad-hoc Status | Ad-hoc Notes | Edit Status | Edit Notes | Edited in Draft | Last Updated | Last Updated By
454 | Mark RISON | 35 | 0 |  |  |  | T | N | [5 empty] | Kaz SAKODA |  |  | There are references to mesh beacons (including three to "mesh Beacon frame"s and one to "Mesh Beacon frame") but mesh doesn't seem to have its own beacons (unlike DMG and S1G) | Delete "mesh"/"Mesh" before "beacon"/"Beacon" except in "esh beacon collision avoidance" and "esh beaconing" and MIB attribute names |  | MAC | Mesh | Submission Required | MAC: 2021-05-27 22:48:45Z - status set to: Submission Required |  |  |  | 2021-05-27 22:49 | MAC
397 | Mark RISON | 35 | 0 | 9.2.4.3.4 | 787 | 26 | T | N | 787 | 26 | 9.2.4.3.4 |  |  | Kaz SAKODA |  |  | "This field, in an infrastructure BSS, is the MAC address currently in use by the STA in the AP of the BSS." needs a line for an MBSS | As it says in the comment |  | MAC | Mesh | Submission Required | MAC: 2021-05-27 22:32:42Z - status set to: Submission Required |  |  |  | 2021-05-27 22:33 | MAC
391 | Mark RISON | 35 | 0 | 14 |  |  | T | N |  |  | 14 |  |  | Kaz SAKODA |  |  | There is no BSSID in an MBSS, so how are things that carry a BSSID handled in an MBSS context (e.g. MLME-SCAN primitives)? Is the BSSID in that case to be interpreted as the MAC address of a mesh STA (if it's not the wildcard BSSID)? | As it says in the comment |  | MAC | Mesh | Submission Required | MAC: 2021-05-27 22:31:40Z - status set to: Submission Required |  |  |  | 2021-05-27 22:32 | MAC

## Mark HAMILTON
CID | Commenter | LB | Draft | Clause Number(C) | Page(C) | Line(C) | Type of Comment | Part of No Vote | Page | Line | Clause | Duplicate of CID | Resn Status | Assignee | Submission | Motion Number | Comment | Proposed Change | Resolution | Owning Ad-hoc | Comment Group | Ad-hoc Status | Ad-hoc Notes | Edit Status | Edit Notes | Edited in Draft | Last Updated | Last Updated By
243 | Mark RISON | 35 | 0 | 10 |  |  | T | N |  |  | 10 |  |  | Mark HAMILTON |  |  | Separate the stuff on DCF from the stuff on EDCA. At the moment some EDCA stuff is buried in the middle of subclauses ostensibly about DCF | As it says in the comment |  | MAC | Organizational | Submission Required | MAC: 2021-05-27 22:21:10Z - status set to: Submission Required |  |  |  | 2021-05-27 22:21 | MAC
120 | Kazuyuki Sakoda | 35 | 0 | 10.46 | 2050 | 62 | G | N | 2050 | 62 | 10.46 |  |  | Mark HAMILTON |  |  | 802.11ah introduced a lot of subclauses directly under clause 10, i.e., from 10.46 (S1G BSS Operation) to 10.63 (S1G BSS type and STA type). Many of them are only applicable to S1G STAs. It will be more reader friendly, if these subclauses are grouped as a family of S1G STA features. | Create a subclause under clause 10 that groups miscellaneous S1G operations, and relocate many of the subclauses 10.46~10.63 to it, making these subclauses to be level3 subclauses such as 10.46.1~10.46.18. |  | MAC | Organizational | Submission Required | MAC: 2021-05-27 21:13:51Z - status set to: Submission Required |  |  |  | 2021-05-27 21:14 | MAC
121 | Kazuyuki Sakoda | 35 | 0 | 11.17 | 2316 | 46 | G | N | 2316 | 46 | 11.17 |  |  | Mark HAMILTON |  |  | 11.17 (Public Action frame addressing) is talking about frame format. As it is not related to MLME, the subclause 11.17 should be relocated to clause 9. | Relocate subclaue 11.17 (Public Action frame addressing) under clause 9 (frame format). In particular, create a new subclause following 9.6 (Action frame format details), and paste the content of the 11.17. |  | MAC | Organizational | Discuss | MAC: 2021-05-27 21:14:15Z - status set to: Discuss |  |  |  | 2021-05-27 21:14 | MAC
122 | Kazuyuki Sakoda | 35 | 0 | 10.41 | 1987 | 9 | G | N | 1987 | 9 | 10.41 |  |  | Mark HAMILTON |  |  | Subclause 10.41 (CDMG AP or PCP clustering) is talking about MLME rather than MAC. Entire subclause should be relocated to somewhere under clause 11. MLME. | As in comment |  | MAC | Organizational | Submission Required | MAC: 2021-05-27 21:17:22Z - status set to: Submission Required |  |  |  | 2021-05-27 21:17 | MAC
123 | Kazuyuki Sakoda | 35 | 0 | 10.4 | 1975 | 42 | G | N | 1975 | 42 | 10.4 |  |  | Mark HAMILTON |  |  | Subclause 10.40 (DMG and CMMG AP or PCP clustering) is talking about MLME rather than MAC. Entire subclause should be relocated to somewhere under clause 11. MLME. | As in comment |  | MAC | Organizational | Submission Required | MAC: 2021-05-27 21:17:30Z - status set to: Submission Required |  |  |  | 2021-05-27 21:18 | MAC
124 | Kazuyuki Sakoda | 35 | 0 | 10.3.4.3 | 1736 | 16 | G | N | 1736 | 16 | 10.3.4.3 |  |  | Mark HAMILTON |  |  | Figure 10-18 and Figure 10-19 shows example topology and NAV setting behaviors. It is helpful to have such an example, but it does not add any new information in terms of "backoff procedure for DCF". The figures and associated description should go to Annex, so we can make the subclause concise. | 1. Make Annex V to become "Informative procedures for DMG STAs". 2. Relocate the current Annex V (TSPEC aggregation for DMG BSSs) to Annex V.1. 3. Create a new subclause under Annex V, which is Annex V.2. Backoff procedure for DMG STAs. 4. Relocate paragraphs starting with "Figure 10-19 (Backoff procedure for DMG STAs) describes the backoff procedure for DMG STAs... " to the end of the subclause 10.3.4.3 to Annex V.2. Add the following paragraph to the end of 10.3.4.3. "DMG STAs may use different receiving antenna pattern for CCA. Hence, NAV setting behavior might be different depending on the receiving antenna pattern of the STA, even though they are in the same neighborhood. An example of the backoff procedure is described in Annex. V.2". |  | MAC | Organizational | Discuss | MAC: 2021-05-27 21:19:06Z - status set to: Discuss |  |  |  | 2021-05-27 21:19 | MAC
128 | Kazuyuki Sakoda | 35 | 0 | 9.6.15.5.2 | 1613 | 52 | T | N | 1613 | 52 | 9.6.15.5.2 |  |  | Mark HAMILTON |  |  | Subclause 9.6.15.5.2 explains Mesh Group Key Inform frame format. Table 9-439 contains the Authenticated Mesh Peering Exchange element. This element looks to be duplicated with the same element contained in the table 9-43 in 9.3.3.13 (Action frame format). | Remove duplication and clarify how to format the frame. |  | MAC | Organizational | Submission Required | MAC: 2021-05-27 21:19:20Z - status set to: Submission Required |  |  |  | 2021-05-27 21:19 | MAC
129 | Kazuyuki Sakoda | 35 | 0 | 9.6.15.6.2 | 1614 | 40 | T | N | 1614 | 40 | 9.6.15.6.2 |  |  | Mark HAMILTON |  |  | Subclause 9.6.15.6.2 explains Mesh Group Key Acknowledge frame format. Table 9-440 contains the Authenticated Mesh Peering Exchange element. This element looks to be duplicated with the same element contained in the table 9-43 in 9.3.3.13 (Action frame format). | Remove duplication and clarify how to format the frame. |  | MAC | Organizational | Submission Required | MAC: 2021-05-27 21:19:29Z - status set to: Submission Required |  |  |  | 2021-05-27 21:20 | MAC
556 | Payam Torab Jahromi | 35 | 0 | 11.21.7 | 2353 | 14 | T | Y | 2353 | 14 | 11.21.7 |  |  | Mark HAMILTON |  |  | BSS transition management function is not just for "network load balancing" | Change the section title to "BSS transition management" |  | MAC | BTM | Review | MAC: 2021-05-27 22:04:36Z - status set to: Review |  |  |  | 2021-05-27 22:05 | MAC
132 | Li-Hsiang Sun | 35 | 0 | 11.1.4.3.2 | 2132 | 36 | T | N | 2132 | 36 | 11.1.4.3.2 |  |  | Mark HAMILTON |  |  | "f) If a PHY-CCA.indication (BUSY) primitive is not received before the ActiveScanningTimer reaches MinChannelTime, then proceed to step j)." But step j) is asking the STA to wait until MaxChannelTime, the condition f) becomes useless | f) If a PHY-CCA.indication (BUSY) primitive is not received before the ActiveScanningTimer reaches MinChannelTime, then proceed to step k). |  | MAC | Scanning | Review | MAC: 2021-05-09 23:52:22Z - status set to: Review |  |  |  | 2021-05-09 23:53 | MAC
100 | Joseph Levy | 35 | 0 | 9.2.4.3.1 | 786 | 57 | T | Y | 786 | 57 | 9.2.4.3.1 |  |  | Mark HAMILTON |  |  | The note as stated is some what confusing. The Address 2 field is "usually" equal to the MAC address of the transmitter (TA), though for the case of a bandwidth signaling TA it is not. | Change the note to: "NOTE-In the case of a bandwidth signaling TA the Address 2 field is not equal to the MAC address of the transmitter." |  | MAC | Addressing | Discuss | MAC: 2021-05-27 21:07:25Z - status set to: Discuss |  |  |  | 2021-05-27 21:08 | MAC
232 | Mark RISON | 35 | 0 |  |  |  | T | N | [5 empty] | Mark HAMILTON |  |  | "individually addressed A-MSDU" -- (a) this is not defined; only addressing of MPDUs and MSDUs is defined and (b) assuming it means the MPDU the A-MSDU is in is unicast, it's the only permitted option anyway (except for GLK transmissions by an AP) per 10.11 fourth para | Delete "individually addressed" in this construct throughout (9x) except where a GLK transmission by an AP is possible, where instead replace with "A-MSDU in an individually addressed MPDU" |  | MAC | Addressing | Submission Required | MAC: 2021-05-27 22:19:23Z - status set to: Submission Required |  |  |  | 2021-05-27 22:19 | MAC
141 | Mark Hamilton | 35 | 0 | 11.21.13 | 2362 | 29 | T | Y | 2362 | 29 | 11.21.13 |  |  | Mark HAMILTON |  |  | There are both the dot11BssMaxIdlePeriod MIB attribute and the BSSMaxIdlePeriod parameter to MLME primitives. How do these interact? Does it make sense to have both? (This is a general pattern that has happened, or having a parameter that 'duplicates' a MIB attribute.) | If this is a process of the SME (on both non-AP STA (optionally) requesting, and on AP responding), that needs to be stated, and clarify that the SME provides the result through the MLME primitive. If this is an operation of the MLME, then the parameter should be removed from the MLME primitives. |  | MAC | New feature/broad change | Discuss | MAC: 2021-05-10 00:01:33Z - status set to: Discuss |  |  |  | 2021-05-27 22:03 | MAC
282 | Mark RISON | 35 | 0 |  |  |  | T | N | [5 empty] | Mark HAMILTON |  |  | There are still residual issues with "remaining TXOP duration" (see 11md CIDs 5058+5061; also from MarkH: - "remaining duration of the TXOP", in NOTE 2 of 9.2.5.2, and last line of 9.2.5.2. - "remaining duration of the TXOP", in 9.2.5.4 (a)(2), (b)(2) and (c)(1). - "remaining duration of the TXOP", in 9.3.1.13 - "expiration of the TXOP duration", in 10.3.2.10.1 - "remaining duration of the TXOP", in 10.3.2.10.1 - "remaining TXOP duration", in 10.3.2.10.1 - "time remaining in the TXOP", in 10.23.3.2.3 (2x) - "remaining TXOP duration", in 10.23.3.3 - "remaining duration of the GCR TXOP" (is that different?), in 10.25.9.4 - "remaining TXOP or SP duration", in 10.29.4 - "time remaining in the TXOP", in 10.39.7.3. - "the remaining TXOP or SP duration", in 10.50.2 - "duration of the remaining TXOP", in 10.53.4 - "expiration of the current TXOP" in G.3 - "expiration of TXOP" in G.3 - "the remaining duration of the TXOP", in O.3 (a), (e), and (g) - "Remaining TXOP Duration" in Figure O-2 (3x) There are about a jillion "TXOP duration" occurrences, throughout. Are those okay? It is just the 'remaining' part of such a duration that gives you pause? (I'm not sure why...) How about "expiration" (per a couple of the above)? There are a lot of the same issues with "SP" as for "TXOP" also. Are those the same problem?) | As it says in the comment |  | MAC | TXOP | Submission Required | MAC: 2021-05-09 23:54:50Z - status set to: Submission Required |  |  |  | 2021-05-09 23:55 | MAC
295 | Mark RISON | 35 | 0 | 10.23.3 |  |  | T | N |  |  | 10.23.3 |  |  | Mark HAMILTON |  |  | There is stuff in Clause 4 about HCCA involving reserving the medium, but it doesn't have any shalls and it's not particularly visible. Better to put in Clause 10 with some shalls | As it says in the comment |  | MAC | Organizational | Submission Required | MAC: 2021-05-27 22:28:26Z - status set to: Submission Required |  |  |  | 2021-05-27 22:28 | MAC
305 | Mark RISON | 35 | 0 | 10 |  |  | T | N |  |  | 10 |  |  | Mark HAMILTON |  |  | 10.3.4.4 Recovery procedures and retransmit limits says "All retransmission attempts for an MPDU with the Type subfield equal to Data or Management that has failed the acknowledgment procedure one or more times shall be made with the Retry subfield set to 1. These rules do not apply for frames sent by a non-DMG STA under a block agreement." and then 10.23.2.12.1 General says it again "All retransmission attempts by a non-DMG STA for an MPDU with the Type subfield equal to Data or Management that is not sent under a block ack agreement and that has failed the acknowledgment procedure one or more times shall be made with the Retry subfield set to 1. " | The stuff that is common to DCF and EDCA should be pulled out to a common subclause |  | MAC | EDCA | Submission Required | MAC: 2021-05-09 23:56:12Z - status set to: Submission Required |  |  |  | 2021-05-27 22:00 | MAC
311 | Mark RISON | 35 | 0 | 10.23.2.13 | 1819 | 54 | T | N | 1819 | 54 | 10.23.2.13 |  |  | Mark HAMILTON |  |  | "If a STA is permitted to begin a TXOP (as defined in 10.23.2.3 (EDCA TXOPs))" -- all the other references for this wording are to 10.23.2.4 | Change to refer to 10.23.2.4 |  | MAC | EDCA | Review | MAC: 2021-05-09 23:57:07Z - status set to: Review |  |  |  | 2021-05-09 23:57 | MAC
325 | Mark RISON | 35 | 0 | 10.2.3.2 | 1695 | 19 | T | N | 1695 | 19 | 10.2.3.2 |  |  | Mark HAMILTON |  |  | "In the Beacon frame the EDCA Parameter Set Update Count subfield is initially set by the AP to 0 and is incremented every time any of the AC parameters changes." -- if the EDCA params change before the first beacon has gone out, then this will be wrong. The initial value has no meaning, really | Delete the "is initially set by the AP to 0 and" |  | MAC | EDCA | Review | MAC: 2021-05-09 23:57:55Z - status set to: Review |  |  |  | 2021-05-09 23:58 | MAC
326 | Mark RISON | 35 | 0 | 10.2.3.2 | 1694 | 52 | T | N | 1694 | 52 | 10.2.3.2 |  |  | Mark HAMILTON |  |  | "A QoS STA shall use the EDCA Parameter Set Update Count Value subfield in the QoS Capability element of all Beacon frames to determine whether the STA is using the current EDCA Parameter Values. " -- the QoS Capability element is not present in all Beacon frames. Also wrong case for the last two words | Change to "A QoS STA shall use the EDCA Parameter Set Update Count Value subfield in the QoS Capability element of Beacon frames that contain that element to determine whether the STA is using the current EDCA parameter values. " |  | MAC | EDCA | Review | MAC: 2021-05-09 23:58:23Z - status set to: Review |  |  |  | 2021-05-09 23:58 | MAC
363 | Mark RISON | 35 | 0 |  |  |  | T | N | [5 empty] | Mark HAMILTON |  |  | The claimed distinction between "collocated" and "co-located" is a fantasy, and it is guaranteed to lead to immediate spec rot. Alternatively, at least define the distinction in the spec. (See CID 4800 in REVmd) | As it says in the comment |  | MAC | New feature/broad change | Submission Required | MAC: 2021-05-27 22:36:35Z - status set to: Submission Required |  |  |  | 2021-05-27 22:37 | MAC
370 | Mark RISON | 35 | 0 |  |  |  | E | N | [5 empty] | Mark HAMILTON |  |  | "drop" is not clear in the context of a frame | Change all instances of "drop"ping a frame dropping to "ignore"ing it, in 6.3.24.1 (3x), 10.8, 11.9.3.2, 11.10.5.2 (2x), 11.22.3.2.3, 11.22.3.2.4 (6x), 12.4.8.6.1 (2x), 12.4.8.6.4, 12.5.2.1.1, 12.5.2.6, 12.5.4.6 (2x), 12.10.2, 14.3.5 (2x), C.3 (16x). Delete "dropped and" in 12.7.10.3. Change "STA dropped" to "stream dropped" in K.3.2.2 |  | MAC |  | Discuss | MAC: 2021-05-10 21:50:52Z - status set to: Discuss ED2: 2021-05-10 21:20:23Z - Transfer to MAC. |  |  |  | 2021-05-10 21:51 | MAC
460 | Mark RISON | 35 | 0 | 9.2.4.5.1 | 789 | 33 | T | N | 789 | 33 | 9.2.4.5.1 |  |  | Mark HAMILTON |  |  | In the context of REVmd CID 4267, MarkH noted that there are other entries in Table 9-10 (such as the TPU rows a couple down from the RXOP Duration Requested row) that have QoS Data frames in nonmesh BSS with bit 4 equal to 0. I forget the significance of this right now, but maybe we can reverse-engineer it | As it says in the comment |  | MAC | QoS | Submission Required | MAC: 2021-05-09 23:59:20Z - status set to: Submission Required |  |  |  | 2021-05-09 23:59 | MAC
526 | Mark RISON | 35 | 0 |  |  |  | T | N | [5 empty] | Mark HAMILTON |  |  | The CMMG rules being separated (in 10.6.8) causes the exclusion rules structure of 10.6.5.x to be confusing or broken. DMG started it with 10.6.7. | Merge 10.6.7 and 10.6.8 into 10.6.5. I think perhaps the other Mark has some ideas about this |  | MAC | DMG | Submission Required | MAC: 2021-05-10 00:00:00Z - status set to: Submission Required |  |  |  | 2021-05-10 | MAC
198 | Mark RISON | 35 | 0 |  |  |  | T | N | [5 empty] | Mark HAMILTON |  |  | "A-MSDU frame" is not clear | Either change each of the ~12 instances to "MPDU that contains an A-MSDU" or define the term in 3.2 |  | MAC | frame | Submission Required | MAC: 2021-05-27 22:14:46Z - status set to: Submission Required |  |  |  | 2021-05-27 22:15 | MAC

## Mark RISON
CID | Commenter | LB | Draft | Clause Number(C) | Page(C) | Line(C) | Type of Comment | Part of No Vote | Page | Line | Clause | Duplicate of CID | Resn Status | Assignee | Submission | Motion Number | Comment | Proposed Change | Resolution | Owning Ad-hoc | Comment Group | Ad-hoc Status | Ad-hoc Notes | Edit Status | Edit Notes | Edited in Draft | Last Updated | Last Updated By
389 | Mark RISON | 35 | 0 | 9.4.2.20.19 | 1033 | 4 | T | N | 1033 | 4 | 9.4.2.20.19 |  |  | Mark RISON |  |  | "The Minimum AP Count field specifies the minimum number of FTM ranges between the requested STA and the APs listed in the Neighbor Report subelements that are requested." is confusing. It's not the number of ranges, it's the number of APs to range to. You can't do all your ranges to the same AP | Change to "The Minimum AP Count field specifies the minimum number of APs to determine the range to, among the APs identified in the Neighbor Report subelements in the FTM Range Subelements field." |  | MAC | FTM | Review | MAC: 2021-05-09 23:55:37Z - status set to: Review |  |  |  | 2021-05-27 21:59 | MAC
273 | Mark RISON | 35 | 0 | 9.2.4.4.2 | 788 | 34 | T | N | 788 | 34 | 9.2.4.4.2 |  |  | Mark RISON |  |  | "Sequence numbers are not assigned to Control frames, as the Sequence Control field is not present in those frames." -- ditto for Extension frames | Delete the cited sentence |  | MAC | Minor correction | Discuss | MAC: 2021-05-27 22:26:06Z - status set to: Discuss |  |  |  | 2021-05-27 22:26 | MAC
280 | Mark RISON | 35 | 0 |  |  |  | E | N | [5 empty] | Mark RISON |  |  | "A VHT beamformer may use the worst case for various parameters to estimate the duration of the expected frame(s) that contain(s) the feedback response(s), such as the lowest rate in basic rate, HT-MCS or VHT-MCS set, no grouping and the highest precision codebook." cf. "An HT beamformer may use the following worst-case parameters to estimate the duration of the expected frame that contains the feedback response: lowest rate in basic HT-MCS set, HT-mixed format, no grouping." is inconsistent (hyphen in worst case, references to rate as well as MCS, etc.) and should be consitentificated | As it says in the comment |  | MAC |  | Submission Required | MAC: 2021-06-14 23:03:44Z - status set to: Submission Required ED2: 2021-06-07 15:43:23Z - Transfer to MAC and assign to Mark Rison. ED2: 2021-04-25 18:51:36Z - status set to: Review |  |  |  | 2021-06-14 23:04 | MAC
281 | Mark RISON | 35 | 0 |  |  |  | T | N | [5 empty] | Mark RISON |  |  | "A non-VHT and non-S1G STA that is addressed by an RTS frame or a VHT STA that is addressed by an RTS frame carried in a non-HT or non-HT duplicate PPDU that has a nonbandwidth signaling TA or a VHT STA that is addressed by an RTS frame in a format other than non-HT or non-HT duplicate behaves as follows: -- If the NAV indicates idle, the STA ***shall*** respond with a CTS frame after a SIFS. -- Otherwise, the STA shall not respond with a CTS frame." contradicts the second half of"A STA that receives an RTS frame addressed to it considers the NAV in determining whether to respond with CTS, ***unless*** the NAV was set by a frame originating from the STA sending the RTS frame (see 10.23.2.2 (EDCA backoff procedure))." | As it says in the comment |  | MAC | Minor correction | Submission Required | MAC: 2021-05-27 22:27:13Z - status set to: Submission Required |  |  |  | 2021-05-27 22:27 | MAC
284 | Mark RISON | 35 | 0 | 10 |  |  | T | N |  |  | 10 |  |  | Mark RISON |  |  | There is a lack of clarity on TCs and TCLASes: what a TC is for, whether User Priority in TCLAS element is input or output, whether it classifies MSDUs or MPDUs or MMPDUs or what (or "it depends"), whether UP > 7 is only for TFS, why the field called User Priority not UP | As it says in the comment |  | MAC | New feature/broad change | Submission Required | MAC: 2021-05-27 22:27:21Z - status set to: Submission Required |  |  |  | 2021-05-27 22:27 | MAC
288 | Mark RISON | 35 | 0 | 9 |  |  | T | N |  |  | 9 |  |  | Mark RISON |  |  | "conditionally present" is not clear as to what the condition is | Change to "optionally present" on pp. 876, 1351, 1366 |  | MAC | Minor correction | Discuss | MAC: 2021-05-27 22:27:28Z - status set to: Discuss |  |  |  | 2021-05-27 22:28 | MAC
289 | Mark RISON | 35 | 0 | 9.4.2.68.5 | 1202 | 23 | T | N | 1202 | 23 | 9.4.2.68.5 |  |  | Mark RISON |  |  | "The Supported Operating Classes Element field contains the Supported Operating Classes element, as defined in 9.4.2.53 (Supported Operating Classes element)." -- that can't be right. It would mean the subelement would have essentially duplicate element IDs and lengths | Change to "The Supported Operating Classes Element field contains a Supported Operating Classes element, as defined in 9.4.2.53 (Supported Operating Classes element), excluding the Element ID and Length fields." |  | MAC | Minor correction | Discuss | MAC: 2021-05-27 22:27:53Z - status set to: Discuss |  |  |  | 2021-05-27 22:28 | MAC
290 | Mark RISON | 35 | 0 | 9.2.1 | 773 | 24 | T | N | 773 | 24 | 9.2.1 |  |  | Mark RISON |  |  | "A MAC header, which comprises frame control, duration, address, optional sequence control information, optional QoS Control information (QoS Data frames only), and optional HT Control fields (+HTC frames only);" -- the MAC header doesn't contain duration for PS-Polls | Change to "A MAC header, which comprises frame control, optional duration (not in PS-Poll frames), address, optional sequence control information, optional QoS Control information (QoS Data frames only), and optional HT Control fields (+HTC frames only);" |  | MAC | Minor correction | Discuss | MAC: 2021-05-27 22:28:14Z - status set to: Discuss |  |  |  | 2021-05-27 22:28 | MAC
299 | Mark RISON | 35 | 0 |  |  |  | T | N | [5 empty] | Mark RISON |  |  | We do not need to specify that requests shall be declined for behaviour that cannot occur with a compliant peer | Delete: "The AP shall decline any ADDTS Request frame that indicates the use of both scheduled and unscheduled APSD to be used on non-GCR-SP frames of the same AC at the same time." (maybe) "A TDLS setup request shall be declined when the BSSID in the received Link Identifier does not match the BSSID of the TDLS responder STA." "An AP shall decline any SCS Request frame where a TCLAS Processing element is present and the Processing subfield does not have a value of 0 or 1." "The AP shall decline an MSCS request with the Request Type field set to "Add" or "Change" if a TCLAS Mask element is not present." "An AP shall decline an MSCS request with the Request Type field set to "Add" if MSCS is currently active for the requesting non-AP STA." (should also check REQUEST_DECLINED) |  | MAC | Minor correction | Discuss | MAC: 2021-05-27 22:28:46Z - status set to: Discuss |  |  |  | 2021-05-27 22:29 | MAC
301 | Mark RISON | 35 | 0 | 10.3.2.14.3 | 1728 | 50 | T | N | 1728 | 50 | 10.3.2.14.3 |  |  | Mark RISON |  |  | RC9 is said to be "Recommended" (i.e. some kind of "should"), but RR4 says "shall". A "shall" is consistent with the fact that the Retry bit is not significant in QoS Data frames sent under a BA agreement ("All retransmission attempts for an MPDU with the Type subfield equal to Data or Management that has failed the acknowledgment procedure one or more times shall be made with the Retry subfield set to 1. These rules do not apply for frames sent by a non-DMG STA under a block agreement.") (though it probably does no harm to check a receiver cache) | Change RC9 to be Mandatory |  | MAC | Minor correction | Discuss | MAC: 2021-05-27 22:29:01Z - status set to: Discuss |  |  |  | 2021-05-27 22:29 | MAC
302 | Mark RISON | 35 | 0 | 9.2.4.1.6 | 781 | 18 | T | N | 781 | 18 | 9.2.4.1.6 |  |  | Mark RISON |  |  | "The Retry subfield is set to 1 in any Data or Management frame that is a retransmission of an earlier frame." is not true for non-DMG under BA (per 10.3.4.4 Recovery procedures and retransmit limits "All retransmission attempts for an MPDU with the Type subfield equal to Data or Management that has failed the acknowledgment procedure one or more times shall be made with the Retry subfield set to 1. These rules do not apply for frames sent by a non-DMG STA under a block agreement.") | Add an exclusion for "frames sent by a non-DMG STA under a block agreement" |  | MAC | Block ack | Submission Required | MAC: 2021-05-09 23:55:08Z - status set to: Submission Required |  |  |  | 2021-05-27 21:58 | MAC
303 | Mark RISON | 35 | 0 | 10.3.2.14.3 | 1726 | 62 | T | N | 1726 | 62 | 10.3.2.14.3 |  |  | Mark RISON |  |  | "When a PV1 Data frame or PV1 Management frame is received, the appropriate cache is searched for a matching frame, regardless of the presence of the Retry subfield of the Frame Control field." needs an ", if any," after "cache", to account for RC9 (or does BA not apply to S1G?) | As it says in the comment |  | MAC | PV1 | Review | MAC: 2021-05-09 23:55:26Z - status set to: Review |  |  |  | 2021-05-27 21:59 | MAC
530 | Mark RISON | 35 | 0 |  |  |  | T | N | [5 empty] | Mark RISON |  |  | QLRCs and QSRCs have been deleted from the spec, but there are still references to short/long retry count(er) in 10.3.3: "The SSRC shall be incremented when any short retry count (SRC)" "The SLRC shall be incremented when any long retry count (LRC)" and in 11.8.3 "The short retry counter and long retry counter for the MSDU or A-MSDU are not affected." Also "A STA shall maintain a SRC and an LRC for each MSDU or MMPDU awaiting transmission." "The SRC for an MPDU [...]. This SRC and the SSRC shall be reset when [...]. The LRC for an MPDU [...]. This LRC and the SLRC shall be reset when" "Retries for failed transmission attempts shall continue until the SRC for the MPDU [...] or until the LRC for the MPDU [...]" in 10.3.4.4. Note: DCF is not deprecated | Delete all references to short/long retry count(er)s throughout |  | MAC | New feature/broad change | Submission Required | MAC: 2021-05-27 22:34:47Z - status set to: Submission Required |  |  |  | 2021-05-27 22:35 | MAC
380 | Mark RISON | 35 | 0 | 11.2.6 | 2183 | 13 | T | N | 2183 | 13 | 11.2.6 |  |  | Mark RISON |  |  | "a SIFS after the end of its response frame transmission" -- the response might not be just a single frame (MPDU), e.g. it might be an A-MPDU | Change to "a SIFS after the end of the PPDU it sends as the immediate response" |  | MAC | Minor correction | Discuss | MAC: 2021-05-27 22:30:41Z - status set to: Discuss |  |  |  | 2021-05-27 22:31 | MAC
263 | Mark RISON | 35 | 0 | 10.2.3.2 | 1695 | 32 | T | N | 1695 | 32 | 10.2.3.2 |  |  | Mark RISON |  |  | "NOTE 2--Category AC_BE might not be selected when no prior Data frames have been transmitted to the non-QoS STA. " -- I have no idea what this could possibly be trying to tell me | Delete the cited NOTE |  | MAC | Minor correction | Discuss | MAC: 2021-05-27 22:24:18Z - status set to: Discuss |  |  |  | 2021-05-27 22:24 | MAC
390 | Mark RISON | 35 | 0 | 10.2.3.2 | 1696 | 40 | T | N | 1696 | 40 | 10.2.3.2 |  |  | Mark RISON |  |  | "All MSDUs, A-MSDUs, and MMPDUs passed to the VO EDCAF are transmitted according to AC_VO EDCAF parameters and rules. All MSDUs, A-MSDUs, and MMPDUs passed to the VI EDCAF are transmitted according to AC_VI EDCAF parameters and rules." is a bit odd -- isn't it also true for the other two ACs? | Delete the cited text |  | MAC | EDCA | Review | MAC: 2021-05-09 23:55:46Z - status set to: Review |  |  |  | 2021-05-27 21:59 | MAC
392 | Mark RISON | 35 | 0 | 9.4.2.78 | 1222 | 56 | T | N | 1222 | 56 | 9.4.2.78 |  |  | Mark RISON |  |  | "the BSS Idle capability" -- no such capability is defined | Change to "BSS max idle period management" |  | MAC | Minor correction | Review | MAC: 2021-05-27 22:31:57Z - status set to: Review |  |  |  | 2021-05-27 22:32 | MAC
398 | Mark RISON | 35 | 0 | 10.23.2.12.1 | 1818 | 15 | T | N | 1818 | 15 | 10.23.2.12.1 |  |  | Mark RISON |  |  | Re the transmit MSDU/MMPDU timer, for EDCA it's "The transmit MSDU/MMPDU timer shall be started when the MSDU/ MMPDU is passed to the MAC." (which I assume means the MA-UNITDATA.request) but for DCF, it's "The timer starts on the initial attempt to transmit the MSDU/MMPDU, or first fragment of the MSDU/MMPDU if the MSDU/MMPDU is fragmented." Is this intentional? | As it says in the comment |  | MAC | EDCA | Discuss | MAC: 2021-05-09 23:56:02Z - status set to: Discuss |  |  |  | 2021-05-27 22:00 | MAC
307 | Mark RISON | 35 | 0 | 10.2.3.2 | 1694 | 44 | T | N | 1694 | 44 | 10.2.3.2 |  |  | Mark RISON |  |  | "A QoS STA, on receiving an updated EDCA Parameter Set element, should update the dot11EDCATable as soon as practical in the implementation and shall update the dot11EDCATable within an interval of time equal to one beacon interval. QoS STAs update the dot11EDCATable and store the EDCA Parameter Set update count value in the QoS Info field. An S1G STA shall update its dot11EDCATable if its STA type is indicated by the STA Type subfield contained in the received EDCA Parameter Set element (see 10.61 (S1G flow control)). An AP may change the EDCA access parameters by changing the EDCA Parameter Set element in the Beacon frame, Probe Response frame, and (Re)Association Response frame. However, the AP should change them only rarely. A QoS STA shall use the EDCA Parameter Set Update Count Value subfield in the QoS Capability element of all Beacon frames to determine whether the STA is using the current EDCA Parameter Values. If the EDCA Parameter Set update count value in the QoS Capability element is different from the value that has been stored, the QoS STA shall query the updated EDCA parameter values by sending a Probe Request frame to the AP." should be "QoS non-AP STA" initially and then just "the STA" later | Change to "A non-AP QoS STA, on receiving an updated EDCA Parameter Set element, should update the dot11EDCATable as soon as practical in the implementation and shall update the dot11EDCATable within an interval of time equal to one beacon interval. The STA shall update the dot11EDCATable and store the EDCA Parameter Set update count value in the QoS Info field. A non-AP S1G STA shall update its dot11EDCATable if its STA type is indicated by the STA Type subfield contained in the received EDCA Parameter Set element (see 10.61 (S1G flow control)). An AP may change the EDCA access parameters by changing the EDCA Parameter Set element in the Beacon frame, Probe Response frame, and (Re)Association Response frame. However, the AP should change them only rarely. A non-AP QoS STA shall use the EDCA Parameter Set Update Count Value subfield in the QoS Capability element of all Beacon frames to determine whether it is using the current EDCA Parameter Values. If the EDCA Parameter Set update count value in the QoS Capability element is different from the value that has been stored, it shall query the updated EDCA parameter values by sending a Probe Request frame to the AP." |  | MAC | EDCA | Review | MAC: 2021-05-09 23:56:35Z - status set to: Review |  |  |  | 2021-05-27 22:01 | MAC
310 | Mark RISON | 35 | 0 | 10.23.2.5 | 1807 | 24 | T | N | 1807 | 24 | 10.23.2.5 |  |  | Mark RISON |  |  | "If a STA is permitted to begin a TXOP (as defined in 10.23.2.4 (Obtaining an EDCA TXOP)) and the STA has at least one MSDU pending for transmission for the AC of the permitted TXOP, the STA shall perform exactly one of the following actions" -- doesn't allow for pending MMPDUs, or for pending Control and similar frames (e.g. PS-Poll, QoS Null) | Change to "If a STA is permitted to begin a TXOP (as defined in 10.23.2.4 (Obtaining an EDCA TXOP)) and the STA has at least one MPDU pending for transmission on the AC of the permitted TXOP, the STA shall perform exactly one of the following actions". Similarly change 10.23.2.6 EDCA channel access in an S1G BSS (3x) and 10.23.2.13 EDCA channel access in a CMMG BSS |  | MAC | EDCA | Review | MAC: 2021-05-09 23:57:00Z - status set to: Review |  |  |  | 2021-05-27 22:01 | MAC
316 | Mark RISON | 35 | 0 | 9.3.4.2 | 882 |  | T | N | 882 |  | 9.3.4.2 |  |  | Mark RISON |  |  | DMG beacons should be like normal beacons, i.e. you have exactly one of QoS Cap or EDCA Param Set | As it says in the comment |  | MAC | DMG | Submission Required | MAC: 2021-05-27 22:00:56Z - status set to: Submission Required MAC: 2021-05-09 23:57:32Z - status set to: Review |  |  |  | 2021-05-27 22:01 | MAC
318 | Mark RISON | 35 | 0 | 11.1.4.3.6 | 2139 | 26 | T | N | 2139 | 26 | 11.1.4.3.6 |  |  | Mark RISON |  |  | "listen to a full Beacon frame" -- the concept of full v empty/half-full Beacon frames is not defined | Delete "full " |  | MAC | Minor correction | Review | MAC: 2021-05-27 22:32:50Z - status set to: Review |  |  |  | 2021-05-27 22:33 | MAC
343 | Mark RISON | 35 | 0 | 11.2.3.12 | 2166 | 30 | T | N | 2166 | 30 | 11.2.3.12 |  |  | Mark RISON |  |  | "if a Data or QoS Null frame with an EOSP subfield equal to 1" should be "if a QoS Data or QoS Null frame with an EOSP subfield equal to 1", and the precedence is still ambiguous | Change to "if a QoS Data or QoS Null frame, with an EOSP subfield equal to 1, is received" |  | MAC | Minor correction | Discuss | MAC: 2021-05-27 22:33:24Z - status set to: Discuss |  |  |  | 2021-05-27 22:33 | MAC
348 | Mark RISON | 35 | 0 | 9.4.2.157.2 | 1324 | 24 | T | N | 1324 | 24 | 9.4.2.157.2 |  |  | Mark RISON |  |  | Why is Nr for beamforming called the number of space-time streams (see definition of Beamformee STS Support subfield)? There's no time expansion (assuming STBC isn't being used). Ditto for S1G | As it says in the comment |  | MAC | Minor correction | Submission Required | MAC: 2021-05-27 22:34:07Z - status set to: Submission Required |  |  |  | 2021-05-27 22:34 | MAC
351 | Mark RISON | 35 | 0 | 11.22.3.3.8 | 2398 | 36 | T | N | 2398 | 36 | 11.22.3.3.8 |  |  | Mark RISON |  |  | "Section 3.3 IANA registers acceptable URI schemes" doesn't say what this is a section of | Add a reference to the document of which this is a section |  | MAC | Minor correction | Submission Required | MAC: 2021-05-27 22:34:19Z - status set to: Submission Required |  |  |  | 2021-05-27 22:34 | MAC
545 | Michael Montemurro | 35 | 0 | 11.22.5.2 | 2402 | 62 | T | Y | 2402 | 62 | 11.22.5.2 |  |  | Mark RISON |  |  | "home realm information" is not defined. The authentication is forwarded based on NAI realm included in the EAP Identity Response. | Change "home realm information" to "NAI realm" |  | MAC | Minor correction | Review | MAC: 2021-05-27 21:01:09Z - status set to: Review |  |  |  | 2021-05-27 21:01 | MAC
304 | Mark RISON | 35 | 0 | 10.3.2.14.3 | 1729 | 41 | T | N | 1729 | 41 | 10.3.2.14.3 |  |  | Mark RISON |  |  | RC11 and RC12 are missing RR5 | As it says in the comment |  | MAC | Minor correction | Submission Required | MAC: 2021-05-27 22:29:20Z - status set to: Submission Required MAC: 2021-05-27 22:29:13Z - status set to: Discuss |  |  |  | 2021-05-27 22:29 | MAC
566 | Robert Stacey | 35 | 0 | 10.23.2.8 | 1810 | 60 | T | Y | 1810 | 60 | 10.23.2.8 |  |  | Mark RISON |  |  | With the resolution to comment #2610 in REVmd, an error was introduced: "a PPDU containing one or more blah frames" is not the same as "an A-MPDU containing one or more blah frames" the the PPDU might be a non-HT PPDU in the first instance (if it has one frame) but not in the second istance (because a non-HT PPDU cannot carry an A-MPDU). | Correct the error here. A VHT Compressed Beamforming frame can be sent in a non-HT PPDU or as an S-MPDU . |  | MAC | Minor correction | Discuss | MAC: 2021-05-27 21:22:17Z - status set to: Discuss |  |  |  | 2021-05-27 21:22 | MAC
550 | Michael Montemurro | 35 | 0 | 9.4.1.11 | 906 | 31 | T | Y | 906 | 31 | 9.4.1.11 |  |  | Mark RISON |  |  | The "Error" row in Table 9-51 looks as though it should be a "Reserved" row. | Change "Error" to "Reserved" at cited location. |  | MAC | Minor correction | Discuss | MAC: 2021-05-27 21:04:52Z - status set to: Discuss |  |  |  | 2021-05-27 21:05 | MAC
103 | Joseph Levy | 35 | 0 | 11.2 | 2148 |  | T | Y | 2148 |  | 11.2 |  |  | Mark RISON |  |  | It is impossible to require a STA to receive a PPDU. Hence, the STA behavior of "listening" or "receiving" should not be specified. The specification should only specify: when the AP shall/may transmit to a STA, what the AP shall/may transmit, and what a STA does when it receives a transmission. Also the specification should define AP behavior regarding what the AP should do if a STA in PS mode does not respond to PPDUs transmitted by the AP during the STA's scheduled awake time. | As described in the comment. Detailed proposed changes will be supplied in a contribution. |  | MAC | Minor correction | Submission Required | MAC: 2021-05-27 21:07:47Z - status set to: Submission Required |  |  |  | 2021-05-27 21:08 | MAC
114 | Joseph Levy | 35 | 0 | 10.2.7 | 1698 | 51 | T | Y | 1698 | 51 | 10.2.7 |  |  | Mark RISON |  |  | This paragraph seems antiquated and should be updated. | Replace: "The MAC generates the MA-UNITDATA.indication primitive in response to one or more received Data frames containing an MSDU following validation, address filtering, decryption, decapsulation, defragmentation, and A-MSDU deaggregation, as appropriate." With: "The MAC generates the MA-UNITDATA.indication primitive in response to one or more received Data frames arriving at the MAC SAP." |  | MAC | Minor correction | Discuss | MAC: 2021-05-27 21:08:30Z - status set to: Discuss |  |  |  | 2021-05-27 21:09 | MAC
168 | Mark RISON | 35 | 0 |  |  |  | T | N | [5 empty] | Mark RISON |  |  | "QoS Data frame" means different things in different places. See 21/0448 | I don't know how to fix this! |  | MAC | Minor correction | Submission Required | MAC: 2021-05-27 21:10:36Z - status set to: Submission Required |  |  |  | 2021-05-27 21:11 | MAC
169 | Mark RISON | 35 | 0 |  |  |  | T | N | [5 empty] | Mark RISON | 11-21/0448 |  | "beacon interval" is ambiguous. See 21/0448 | I don't know how to fix this! |  | MAC | Minor correction | Submission Required | MAC: 2021-05-27 21:50:42Z - status set to: Submission Required MAC: 2021-05-09 23:43:55Z - status set to: Discuss |  |  |  | 2021-05-27 21:53 | MAC
170 | Mark RISON | 35 | 0 | 9.3.2.1.1 | 837 | 29 | T | N | 837 | 29 | 9.3.2.1.1 |  |  | Mark RISON |  |  | "A QoS STA always uses QoS Data frames for data transmissions to other QoS STAs. A QoS STA uses frames with the QoS subfield of the Subtype subfield set to 0 for data transmissions to non-QoS STAs." is not clear as to what happens for data transmissions to both QSTAs and non-QSTAs. Also, this is behaviour not format | Delete the cited text. In 10.2.3.2 HCF contention based channel access (EDCA) at 1695.24 add "A QoS STA that transmits a group addressed frame with the Type subfield indicating Data shall transmit it with the QoS subfield of the Subtype subfield set to 0 if non-QoS STAs are among the intended receivers, should transmit it with the QoS subfield set to 0 if non-QoS STAs might be among the intended receivers, and should transmit it with the QoS subfield set to 1 if no non-QoS STAs are among the intended receivers." |  | MAC | QoS | Discuss | MAC: 2021-05-09 23:44:23Z - status set to: Discuss |  |  |  | 2021-05-27 21:53 | MAC
172 | Mark RISON | 35 | 0 | 10.2.3.2 |  |  | T | N |  |  | 10.2.3.2 |  |  | Mark RISON |  |  | It is not clear whether a QSTA in a QBSS can send a (non-QoS) Null to another QSTA, e.g. for PM bit signalling. ""A TXOP limit of 0 indicates that the TXOP holder may transmit or cause to be transmitted (as responses) the following within the current TXOP: a) One of the following at any rate, subject to the rules in 10.6 (Multirate support) 1) One or more SU PPDUs carrying fragments of a single MSDU or MMPDU 2) An SU PPDU or a VHT MU PPDU carrying a single MSDU, a single MMPDU, a single A-MSDU, or a single A-MPDU 3) A VHT MU PPDU carrying A-MPDUs to different users (a single A-MPDU to each user) 4) A QoS Null frame or PS-Poll frame that is not an PS-Poll+BDT frame" in 10.23.2.9 TXOP limits suggests not, but that's a bit indirect (and doesn't apply if the TXOP limit is non-zero, or in cases when a QoS Null is permitted in an A-MPDU). "In a QoS STA, the TID parameter of the MA-UNITDATA.request primitive results in a TID being specified for the transmitted MSDU." in 10.2.7 MAC data service implies use of a QoS Control header and hence a QoS frame, but that's a bit indirect too, and does not cover (QoS) Null frames. There are suspicions some implementations in the field do use non-QoS Null frames for PM signalling. But note stuff like this indicates a non-QoS Null won't change the PM mode, for example: 11.2.7.2.2 Non-AP and non-PCP STA operation without a wakeup schedule To change its power state without a wakeup schedule, a non-AP and non-PCP STA shall inform the AP or PCP by completing a successful frame exchange (as described in Annex G) that is initiated by the STA and that includes a Management frame, Extension frame or Data frame, and also an Ack or a BlockAck frame from the AP or PCP. The Power Management subfield(s) in the Frame Control field of the frame(s) sent by the STA in this exchange that ***contain a BU or are QoS Null frame*** indicate the power state that the STA shall adopt upon successful completion of the entire frame exchange. | In 10.2.3.2 HCF contention based channel access (EDCA) at 1695.24 add "A QoS STA shall not transmit to another QoS STA an individually addressed frame with the Type subfield indicating Data and the QoS subfield of the Subtype subfield set to 0, except if the Subtype subfield indicates Null. A QoS STA should not transmit to another QoS STA an individually addressed frame with the Type subfield indicating Data and the Subtype subfield indicating Null." |  | MAC | QoS | Discuss | MAC: 2021-05-09 23:45:08Z - status set to: Discuss |  |  |  | 2021-05-27 21:53 | MAC
173 | Mark RISON | 35 | 0 | 9 |  |  | T | N |  |  | 9 |  |  | Mark RISON |  |  | Sometimes fields described as "(optional)" in their defining figure don't say ", if present," in their description | Add ", where present," where missing |  | MAC | Minor correction | Submission Required | MAC: 2021-05-27 21:10:44Z - status set to: Submission Required |  |  |  | 2021-05-27 21:11 | MAC
177 | Mark RISON | 35 | 0 | 10.32.4 |  |  | T | N |  |  | 10.32.4 |  |  | Mark RISON |  |  | "CMMG NDP Announcement frame" -- no such frame | Refer to a frame that exists |  | MAC | Minor correction | Submission Required | MAC: 2021-05-27 21:11:09Z - status set to: Submission Required |  |  |  | 2021-05-27 21:11 | MAC
178 | Mark RISON | 35 | 0 | 10.36.5.2 | 1931 | 34 | T | N | 1931 | 34 | 10.36.5.2 |  |  | Mark RISON |  |  | "The TXVECTOR parameter CH_BANDWIDTH of the PPDU containing the VHT compressed beamforming feedback shall be set to indicate a bandwidth not wider than that indicated in the RXVECTOR parameter CH_BANDWIDTH of the received VHT NDP." seems inconsistent with "A VHT beamformee shall set the value of the Channel Width subfield in the VHT MIMO Control field of a VHT Compressed Beamforming frame to the same value as the RXVECTOR parameter CH_BANDWIDTH of the corresponding VHT NDP." (at 1933.3). No justification is given for the first being <= but the second = | Change "not wider than" to "equal to" in the first cited text |  | MAC | Minor correction | Discuss | MAC: 2021-05-27 21:11:29Z - status set to: Discuss |  |  |  | 2021-05-27 21:12 | MAC
564 | Robert Stacey | 35 | 0 | 9.3.3.1 | 844 | 15 | T | N | 844 | 15 | 9.3.3.1 |  |  | Mark RISON |  |  | There are a number of problems with the sentences that begin "In an MMPDU..." at the cited location and at the end of the paragraph. 1. Poor grammar: In what sense is the maximum MMPDU size *in* the MMPDU? 2. In the first sentence, it is not clear why "one or more" is needed; if one or more refers to fragmentation and retries why is that relevant? 3. In Table 9-25, both VHT PPDU and S1G PPDU have notes to indicate that the size is specified in this subclause. So non-VHT PPDU in the first sentence is incomplete (should include S1G PPDU). And the reference to Table 9-25 in the second sentence is obfuscation since Table 9.25 just refers back to this subclause. | Change the first sentence to read "The maximum size of an MMPDU that is not carried in a VHT or S1G PPDU is defined in Table 9-25." Change the second sentence to read "The maximum size of an MMPDU that is carried in a VHT or S1G PPDU (in whole or in part) is the maximum MPDU size supported by the recipient or, if there is more than one recipient, the smallest of the maximum MPDU sizes supported by the recipients less the shortest Management frame MAC header and FCS." |  | MAC | Minor correction | Discuss | MAC: 2021-05-27 21:12:48Z - status set to: Discuss |  |  |  | 2021-05-27 21:13 | MAC
272 | Mark RISON | 35 | 0 | 10.6.6.5.2 |  |  | T | N |  |  | 10.6.6.5.2 |  |  | Mark RISON |  |  | "If a CTS or Ack frame is carried in a non-HT PPDU, the primary rate is defined to be the highest rate in the BSSBasicRateSet parameter that is less than or equal to the rate (or non-HT reference rate; see 10.6.11 (Non-HT basic rate calculation)) of the previous frame. If no rate in the BSSBasicRateSet parameter meets these conditions, the primary rate is defined to be the highest mandatory rate of the attached PHY that is less than or equal to the rate (or non-HT reference rate; see 10.6.11 (Non-HT basic rate calculation)) of the previous frame. [...] The STA shall transmit the non-HT PPDU CTS or Ack frame at [...] the primary rate" but also "If the PSDU containing the received frame is of the modulation class HT or VHT and the control response frame is carried in a non-HT PPDU, the control response frame shall be transmitted in a PSDU using one of the ERP-OFDM or OFDM modulation classes." So say the basic rate set is 1, 2 Mbps but not 6 Mbps, and a control response frame is sent for an HT-MCS 0 frame, what rate is used? The first rule says 2 Mbps, but the second rule says it can't be that | As it says in the comment |  | MAC | Datarate | Submission Required | MAC: 2021-05-27 22:25:29Z - status set to: Submission Required |  |  |  | 2021-05-27 22:26 | MAC
11 | Antonio DeLaOlivaDelgado | 35 | 0 | 9.3.2.1.2 | 839 | 1 | T | N | 839 | 1 | 9.3.2.1.2 |  |  | Mark RISON |  |  | There is a reference to IEEE 802.1CQ, which is a not approved document and in fact it does not define what the text says about the reference. | The text should refer to IEEE 802c-2017. |  | MAC | Minor correction | Discuss | MAC: 2021-05-27 21:13:22Z - status set to: Discuss |  |  |  | 2021-05-27 21:13 | MAC
270 | Mark RISON | 35 | 0 |  |  |  | T | N | [5 empty] | Mark RISON |  |  | Various places suggest SNs are assigned to MSDUs/MMPDUs. But SNs are also used for A-MSDUs, and in that case the MSDUs inside do not have SNs assigned (or maybe they are all considered to be assigned the same SN?) | In 9.2.4.4.2 change "Each MSDU, A-MSDU, or MMPDU is assigned a sequence number." to "Each MSDU (if not in an A-MSDU), A-MSDU, or MMPDU is assigned a sequence number."; change "The Sequence Number field in Data frames indicates the sequence number of the MSDU or A-MSDU." to "The Sequence Number field in Data frames indicates the sequence number of the MSDU (if not in an A-MSDU) or A-MSDU.". In 9.2.4.7.3 change "incrementing by 1 for each MSDU or MMPDU that is transmitted with a Mesh Control field" to "incrementing by 1 for each MSDU (if not in an A-MSDU), A-MSDU or MMPDU that is transmitted with a Mesh Control field". In 10.3.2.14.2 change "each sequence number space is represented by a modulo 4096 counter, starting at 0 and incrementing by 1, for each MSDU or MMPDU transmitted using that sequence number space." to "each sequence number space is represented by a modulo 4096 counter, starting at 0 and incrementing by 1, for each MSDU (if not in an A-MSDU), A-MSDU or MMPDU transmitted using that sequence number space."; "Different MSDUs or A-MSDUs have (with a high probability) a different sequence number." to "Different MSDUs (if not in an A-MSDU), A-MSDUs or MMPDUs have (with a high probability) a different sequence number.". In 10.25.6.6.2 change "if no MSDU with the same sequence number" to "if no MSDU or A-MSDU with the same sequence number" (2x). In 10.25.8.4 change "Block Ack Starting Sequence Control subfield set to the Sequence Number field of the earliest A-MSDU of the GCR" to "Block Ack Starting Sequence Control subfield set to the Sequence Number field in the MPDU containing the earliest MSDU that has not been acknowledged". In 10.25.9.4.3 change "All MSDU buffers" to "All MSDUs and A-MSDUs buffered" (4x, 2 fixes each). In 10.38.3.1, 10.38.4.1, 10.38.5.2, 10.38.5.3 change "ncremented by 1 for each new MSDU transmitted" to "ncremented by 1 for each new MSDU or A-MSDU transmitted". In 10.38.6 change "A mesh STA shall reject an MSDU/MMPDU" to "A mesh STA shall reject an MSDU, A-MSDU or MMPDU". In 12.2.10 change "all sequence number spaces used to identify each MSDU or MMPDU" to "all sequence number spaces used to identify each MSDU, A-MSDU or MMPDU" |  | MAC | Minor correction | Discuss | MAC: 2021-05-27 22:24:52Z - status set to: Discuss |  |  |  | 2021-05-27 22:25 | MAC
82 | Hitoshi Morioka | 35 | 0 | 9.4.1.2 | 909 | 28 | T | N | 909 | 28 | 9.4.1.2 |  |  | Mark RISON |  |  | Bitwidth of the Max SP Length subfield is incorrect. | Replace "1", the bitwidth of the Max SP Length subfield, with "2". |  | MAC | Minor correction | Review | MAC: 2021-05-27 21:29:58Z - status set to: Review |  |  |  | 2021-05-27 21:30 | MAC
219 | Mark RISON | 35 | 0 | 11.2.3.6 |  |  | T | N |  |  | 11.2.3.6 |  |  | Mark RISON |  |  | The rules regarding the Listen Interval are not clear. What does 1 mean? How long should the AP hold onto buffered BUs for 1? | At 2162.8 add a "NOTE---If for example the listen interval is 2, the AP might ensure it does not delete a buffered BU for age reasons until it has twice transmitted a beacon signalling the availability of the buffered BU, and has after this further allowed enough time (which is function of the channel occupancy and link quality) for the STA to request and obtain this buffered BU." |  | MAC | ListenInterval | Review | MAC: 2021-05-27 22:18:36Z - status set to: Review |  |  |  | 2021-05-27 22:19 | MAC
227 | Mark RISON | 35 | 0 | 9.4.2.152 | 1316 | 50 | T | N | 1316 | 50 | 9.4.2.152 |  |  | Mark RISON |  |  | Per Figure 9-599--MMS Control field format, the Single AID subfield is b2 [xxgc] | Change B3 to B2 in Table 9-269--Single AID subfield definition |  | MAC | Minor correction | Review | MAC: 2021-05-27 22:18:44Z - status set to: Review |  |  |  | 2021-05-27 22:19 | MAC
228 | Mark RISON | 35 | 0 | 9.2.5.2 | 813 | 5 | T | N | 813 | 5 | 9.2.5.2 |  |  | Mark RISON |  |  | Can single protection be used with A-MPDUs/BA/TXOP bursts? If so then "5) In Management frames, non-QoS Data frames (i.e., with bit 7 of the Frame Control field equal to 0), and individually addressed Data frames with an ack policy other than No Ack or Block Ack(#1415), the Duration/ID field is set to one of the following: i) If the frame is the final (#1452)frame of the TXOP, the estimated time required for the transmission of one Ack frame (including appropriate IFSs) " is wrong because it might not be an Ack frame, it might be a BlockAck frame | As it says in the comment |  | MAC | TXOP | Submission Required | MAC: 2021-05-09 23:53:58Z - status set to: Submission Required |  |  |  | 2021-05-27 21:58 | MAC
231 | Mark RISON | 35 | 0 | 11.2.6 | 2183 | 14 | T | N | 2183 | 14 | 11.2.6 |  |  | Mark RISON |  |  | "The STA switches to the multiple receive chain mode when it receives the frame addressed to it and switches back immediately when the frame exchange sequence ends." -- the first bit is duplication of the first sentence of the para, and the second bit is not a requirement for dynamic SMPS to work (the STA could choose to remain in multiple receive chain mode without any protocol impact) | Delete the cited text |  | MAC | DynamicSMPS | Review | MAC: 2021-05-27 22:18:58Z - status set to: Review |  |  |  | 2021-05-27 22:19 | MAC
241 | Mark RISON | 35 | 0 | 14.5.1 | 2756 | 2 | T | N | 2756 | 2 | 14.5.1 |  |  | Mark RISON |  |  | "An authenticated mesh peering includes a mesh peering, corresponding mesh TKSA, and the two mesh STAs mesh GTKSAs." is not clear and not grammatical | Add an apostrophe after " STAs" |  | MAC | Minor correction | Review | MAC: 2021-05-27 22:20:53Z - status set to: Review |  |  |  | 2021-05-27 22:21 | MAC
242 | Mark RISON | 35 | 0 | 10 |  |  | T | N |  |  | 10 |  |  | Mark RISON |  |  | Either update the stuff on DCF to match the way the stuff on EDCA was updated (e.g. retry counts) or deprecate DCF | As it says in the comment |  | MAC | New feature/broad change | Submission Required | MAC: 2021-05-27 22:21:03Z - status set to: Submission Required |  |  |  | 2021-05-27 22:21 | MAC
245 | Mark RISON | 35 | 0 | 9.3.3.3 | 851 | 22 | T | N | 851 | 22 | 9.3.3.3 |  |  | Mark RISON |  |  | "One or more Vendor Specific elements are optionally present. These elements follow all other elements." is not true since there could be an MME | Delete the second sentence. Also change "Last -1" to "Last<space><minus><space>1" |  | MAC | Minor correction | Discuss | MAC: 2021-05-27 22:21:32Z - status set to: Discuss |  |  |  | 2021-05-27 22:22 | MAC
246 | Mark RISON | 35 | 0 | 9.3.4.3 | 888 | 14 | T | N | 888 | 14 | 9.3.4.3 |  |  | Mark RISON |  |  | "These elements are optionally present and follow all other elements that are not Vendor Specific elements and precede all other elements that are Vendor Specific elements that are part of the Last field in the frame." seems to allow any random junk to be included | Delete the "Last - 1" row |  | MAC | Minor correction | Discuss | MAC: 2021-05-27 22:22:05Z - status set to: Discuss |  |  |  | 2021-05-27 22:22 | MAC
251 | Mark RISON | 35 | 0 | 9.4.2.28 | 1105 | 30 | T | N | 1105 | 30 | 9.4.2.28 |  |  | Mark RISON |  |  | "Table 9-155--Default EDCA Parameter Set element parameter values if dot11OCBActivated is false or the STA is a non-sensor STA" should be "and" not "or" | Change to "Table 9-155--Default EDCA Parameter Set element parameter values if dot11OCBActivated is false and the STA is not a sensor STA" |  | MAC | Minor correction | Review | MAC: 2021-05-27 22:22:53Z - status set to: Review |  |  |  | 2021-05-27 22:23 | MAC
253 | Mark RISON | 35 | 0 | 10.23.2.7 | 1809 | 36 | T | N | 1809 | 36 | 10.23.2.7 |  |  | Mark RISON |  |  | "The EDCAF remains bound by the TXOP limit for its AC (i.e., the primary AC), irrespective of the AC(s) of the frames transmitted during the TXOP. When sharing, the TXOP limit that applies is the TXOP limit of the primary AC." is duplication | Delete the second sentence |  | MAC | Minor correction | Review | MAC: 2021-05-27 22:24:08Z - status set to: Review |  |  |  | 2021-05-27 22:24 | MAC
533 | Mark RISON | 35 | 0 |  |  |  | T | N | [5 empty] | Mark RISON |  |  | It should be possible to use the ChannelList when doing OCT scanning to specify the peer NT-MLME channels. Currently, the Multi-band local in the MLME-SCAN.req is not used for anything except identifying the local TR-MLME(s) -- it does not go on the air or anything. We should therefore replace it with a list of { band ID, channel, MAC address } tuples (or a single band ID parameter and a list of { channel, MAC address } tuples if the TR-MLMEs have to be all on the same channel) and then OCT scanning will just be a clear extension to normal scanning. I think you wouldn't need the Multi-band peer because it would be implicit in the combination of the local NT-MLME the SME sends to (which identifies an NT band and channel) and the BSSID parameter. Then you'd be able to say "I want to find APs on 5G channels 36, 40 or 44, tunnelling over 2G4 channels 1, 2, 3" by setting in the MLME-SCAN.req: Channel List = 36, 40, 44 BSSID = wildcard Local TRs = { 2G4, 1, MAC address for 1 }, { 2G4, 2, MAC address for 2 }, { 2G4, 3, MAC address for 3 } and sending to an NT-MLME on the 5G band. | As it says in the comment |  | MAC | OCT | Submission Required | MAC: 2021-05-09 23:58:37Z - status set to: Submission Required |  |  |  | 2021-05-27 22:01 | MAC
22 | Brian Hart | 35 | 0 | 9.4.2.8 | 992 | 24 | T | Y | 992 | 24 | 9.4.2.8 |  |  | Mark RISON |  |  | Fig 9-166 shows an "Operating Extension Identifier" field but no description of this field is provided in this subclause and a search of that string yields no result. | Try "The first octet in each Subband Triplet field or Operating Triplet field contains an unsigned integer and identifies the type of field. If the integer has a value less than or equal to 200, then the Triplet field is a Subband Triplet field and the first octet in the Triplet is the First Channel Number field. If the integer has a value of 201 or greater, then the Triplet field is an Operating Triplet field and the first octet in the Triplet is the Operating Extension Identifier field." |  | MAC | Minor correction | Discuss | MAC: 2021-05-27 21:13:00Z - status set to: Discuss |  |  |  | 2021-05-27 21:13 | MAC
499 | Mark RISON | 35 | 0 |  |  |  | T | N | [5 empty] | Mark RISON |  |  | Referring to fields in binary is not clear as to the ordering of bits. E.g. it is not clear what PPDU Type = 10 or 01 refers to, but there are other instances | Clarify e.g. what "PPDU Type = 10" means at 3481.14 |  | MAC | New feature/broad change | Submission Required | MAC: 2021-05-27 22:51:16Z - status set to: Submission Required |  |  |  | 2021-05-27 22:51 | MAC
448 | Mark RISON | 35 | 0 | 11.2.6 | 2183 | 22 | T | N | 2183 | 22 | 11.2.6 |  |  | Mark RISON |  |  | "The STA can determine the end of the frame exchange sequence through any of the following:" -- needs to be more than "can", needs to be a complete list of the things that shall be considered to indicate the end of the FES | Change "can determine" to "determines" |  | MAC | New feature/broad change | Review | MAC: 2021-05-27 22:47:28Z - status set to: Review |  |  |  | 2021-05-27 22:48 | MAC
449 | Mark RISON | 35 | 0 | 11.2.6 | 2183 | 15 | T | N | 2183 | 15 | 11.2.6 |  |  | Mark RISON |  |  | "back immediately when the frame exchange sequence ends" should be "back immediately after the frame exchange sequence ends" | As it says in the comment |  | MAC | Minor correction | Review | MAC: 2021-05-27 22:47:41Z - status set to: Review |  |  |  | 2021-05-27 22:48 | MAC
451 | Mark RISON | 35 | 0 | 10.23.2.12.1 | 1817 | 39 | T | N | 1817 | 39 | 10.23.2.12.1 |  |  | Mark RISON |  |  | "each MSDU, A-MSDU, or MMPDU that belongs to a TC that requires acknowledgment" -- an MMPDU does not below to a TC. Whether an MMPDU requires ack depends on its subtype (Action No Acks don't) and addressing (group-addressed ones don't) | As it says in the comment |  | MAC | Minor correction | Submission Required | MAC: 2021-05-27 22:48:07Z - status set to: Submission Required |  |  |  | 2021-05-27 22:48 | MAC
452 | Mark RISON | 35 | 0 |  |  |  | T | N | [5 empty] | Mark RISON |  |  | Beacons have been Balkanised, with DMG Beacons and S1G Beacons going their own way. However, a lot of the rules for Beacons have not been fully extended to the separatists, e.g. "If the multiple BSSID capability is supported, Beacon frames shall be transmitted using any basic rate valid for all of the BSSs supported.", "An IBSS STA that sent a Beacon or DMG Beacon frame shall remain in the awake state", "All Beacon frames shall be submitted to this service for protection processing." | As it says in the comment |  | MAC | New feature/broad change | Submission Required | MAC: 2021-05-27 22:48:22Z - status set to: Submission Required |  |  |  | 2021-05-27 22:48 | MAC
457 | Mark RISON | 35 | 0 | 9.2.2 | 774 | 35 | T | N | 774 | 35 | 9.2.2 |  |  | Mark RISON |  |  | "Values in other tables are shown in decimal notation." is not a safe generalisation (e.g. so any table with say 00, 10, 01, 11 is showing not 0, 2, 1, 3 but 0, 10, 1, 11...) | Change to "Values in other tables are shown in decimal notation, unless the values only contain the digits 0 and 1, in which case they are shown in binary notation." |  | MAC | New feature/broad change | Discuss | MAC: 2021-05-27 22:49:10Z - status set to: Discuss |  |  |  | 2021-05-27 22:49 | MAC
458 | Mark RISON | 35 | 0 | 9.2.2 | 774 | 33 | T | N | 774 | 33 | 9.2.2 |  |  | Mark RISON |  |  | "Values specified in decimal are coded in natural binary unless otherwise stated." -- err, what is natural binary, and how can they be encoded in anything other than binary, whether natural or a grotesque perverse abomination? | Delete the cited sentence |  | MAC | Minor correction | Discuss | MAC: 2021-05-27 22:49:21Z - status set to: Discuss |  |  |  | 2021-05-27 22:49 | MAC
480 | Mark RISON | 35 | 0 | 10.42.7 | 2033 | 2 | T | N | 2033 | 2 | 10.42.7 |  |  | Mark RISON |  |  | "A responder may ignore a request for beam tracking within an allocation if no PPDUs with an MCS index greater than 0 are transmitted from the responder to the initiator within the allocation." -- is this basically saying that a device can avoid supporting beam tracking by always sending stuff under MCS 0? | As it says in the comment |  | MAC | Minor correction | Discuss | MAC: 2021-05-27 22:49:33Z - status set to: Discuss |  |  |  | 2021-05-27 22:50 | MAC
483 | Mark RISON | 35 | 0 | 9.4.2.157.2 | 1324 | 24 | T | N | 1324 | 24 | 9.4.2.157.2 |  |  | Mark RISON |  |  | "If the SU Beamformee Capable field is set to 1, set to maximum number of space-time streams that the STA can receive in a VHT NDP minus 1." -- should say cannot be set to 0 (i.e. max NSTS must be at least 2). Also say must be at least 3 (i.e. max NSTS must be at least 4) if MU BFee supported | As it says in the comment |  | MAC | Minor correction | Submission Required | MAC: 2021-05-27 22:49:44Z - status set to: Submission Required |  |  |  | 2021-05-27 22:50 | MAC
485 | Mark RISON | 35 | 0 | 9.2.4.2 | 786 | 4 | T | N | 786 | 4 | 9.2.4.2 |  |  | Mark RISON |  |  | b) and c) contradict each other, or at least overlap | Change to "b) In Data and Management frames sent by QoS STAs, the Duration/ID field contains a duration value as defined for each frame type in 9.2.5 (Duration/ID field (QoS STA)). c) In Extension frames the Duration/ID field contains a duration value as defined in 9.3.4 (Extension frames). d) In all other frames, the Duration/ID field contains a duration value as defined for each frame type in 9.3 (Format of individual frame types)." |  | MAC | Minor correction | Discuss | MAC: 2021-05-27 22:50:03Z - status set to: Discuss |  |  |  | 2021-05-27 22:50 | MAC
491 | Mark RISON | 35 | 0 | 9.3.3.1 |  |  | T | N |  |  | 9.3.3.1 |  |  | Mark RISON |  |  | Are there any Management frames that can be transmitted from an AP to another AP? If so, what is put in A3, the BSSID of the transmitter or that of the receiver or what? And can such frames be broadcast, i.e. A1 is all-ones? | As it says in the comment |  | MAC | New feature/broad change | Submission Required | MAC: 2021-05-27 22:50:30Z - status set to: Submission Required |  |  |  | 2021-05-27 22:51 | MAC
492 | Mark RISON | 35 | 0 |  |  |  | T | N | [5 empty] | Mark RISON |  |  | We have a ProbeDelay in the SCAN.req and a NAVSyncDelay in the START.req and JOIN.req. The former should only be used for scanning; the latter should be used not just when changing from doze to awake but also when changing to a new channel | In Clause 6 describe the NAVSyncDelay as also being used after switching channel. In 10.39.7.1 refer to the NAVSyncDelay not the ProbeDelay. In 11.2.3.2 say the NAVSyncDelay is also used after switching channel |  | MAC | New feature/broad change | Submission Required | MAC: 2021-05-27 22:50:39Z - status set to: Submission Required |  |  |  | 2021-05-27 22:51 | MAC
529 | Mark RISON | 35 | 0 |  |  |  | T | N | [5 empty] | Mark RISON |  |  | QLRC and QSRC have been deleted from the spec, because they were not clearly specified and not actually implemented, but LRC and SLRC and SRC and SSRC, which suffer from the same problem, are still there. Note: DCF is not deprecated | Delete LRC and SLRC and SRC and SSRC from the spec in the same way QLRC and QSRC were deleted |  | MAC | New feature/broad change | Submission Required | MAC: 2021-05-27 22:34:42Z - status set to: Submission Required |  |  |  | 2021-05-27 22:35 | MAC
498 | Mark RISON | 35 | 0 |  |  |  | T | N | [5 empty] | Mark RISON |  |  | It should be clearer that it is not possible to change the basic rate/MCS set for the lifetime of the BSS | As it says in the comment |  | MAC | Datarate | Submission Required | MAC: 2021-05-27 22:51:06Z - status set to: Submission Required |  |  |  | 2021-05-27 22:51 | MAC
444 | Mark RISON | 35 | 0 |  |  |  | T | N | [5 empty] | Mark RISON |  |  | Saying which frames an element is present in is going to lead to spec rot | Fix in 1st para 9.4.2.32, 9.4.2.103, 9.4.2.127.1, 9.4.2.133, 2nd para 9.4.2.55.1 |  | MAC | New feature/broad change | Discuss | MAC: 2021-05-27 22:46:36Z - status set to: Discuss |  |  |  | 2021-05-27 22:47 | MAC
504 | Mark RISON | 35 | 0 |  |  |  | T | N | [5 empty] | Mark RISON |  |  | "The Antenna ID field(M101) is set to the identifying number for the antenna(s) used for this measurement. The antenna ID(#1516) is defined in 9.4.2.39 (Antenna element)." but for things like 9.4.2.21.6 Noise Histogram report then (a) 9.4.2.39 only allows for a single DMG antenna ID but a noise histogram might involve multiple DMG antennas (b) 9.4.2.39 talks of the (DMG) antenna(s) used to receive an earlier frame" but no frame is being received during IPI measurement | As it says in the comment |  | MAC | DMG | Submission Required | MAC: 2021-05-27 22:01:46Z - status set to: Submission Required MAC: 2021-05-09 23:59:39Z - status set to: Discuss |  |  |  | 2021-05-27 22:02 | MAC
505 | Mark RISON | 35 | 0 |  |  |  | T | N | [5 empty] | Mark RISON |  |  | It is not clear that the requirements in the NOTEs in Table 9-273--Setting of the Supported Channel Width Set subfield and Extended NSS BW Support subfield at a STA transmitting the VHT Capabilities Information field are normatively stated or implied elsewhere | Add the missing normative requirements somewhere |  | MAC | Minor correction | Submission Required | MAC: 2021-05-27 22:51:21Z - status set to: Submission Required |  |  |  | 2021-05-27 22:51 | MAC
512 | Mark RISON | 35 | 0 |  |  |  | T | N | [5 empty] | Mark RISON |  |  | Figure 65--Return path of OCT messages based on OCT parameters says MBp=OSp but this is a type violation. Also "the Multi-band peer parameter shall be set to the value of the Multi-bandOCT source parameter of the MLME-OCTunnel.indication primitive. and the Multi-band peer parameter shall be set to the value of the Multi-bandOCT source parameter received in the corresponding MLME-OCTunnel.indication primitive. and the Multi-band peer parameter set to the value of the Multi-bandOCT source parameter of the MLME-OCTunnel.indication primitive." | As it says in the comment |  | MAC | OCT | Discuss | MAC: 2021-05-09 23:59:52Z - status set to: Discuss |  |  |  | 2021-05-27 22:02 | MAC
520 | Mark RISON | 35 | 0 |  |  |  | T | N | [5 empty] | Mark RISON |  |  | Many places that refer to Action frames should also refer to Action No Ack frames (e.g. AC setting) | As it says in the comment |  | MAC | New feature/broad change | Submission Required | MAC: 2021-05-27 22:51:59Z - status set to: Submission Required |  |  |  | 2021-05-27 22:52 | MAC
521 | Mark RISON | 35 | 0 |  |  |  | T | N | [5 empty] | Mark RISON |  |  | There is lots of duplication between 10.3.3 Random backoff time and 10.3.4.3 Backoff procedure for DCF | Merge the two subclauses |  | MAC | New feature/broad change | Submission Required | MAC: 2021-05-27 22:52:06Z - status set to: Submission Required |  |  |  | 2021-05-27 22:52 | MAC
524 | Mark RISON | 35 | 0 | 9.6.7 |  |  | T | N |  |  | 9.6.7 |  |  | Mark RISON |  |  | "The optional subelements are ordered by nondecreasing subelement ID." (2x) -- just extend 9.4.3 ("Subelements within an element are ordered by nondecreasing Subelement ID.") to cover subelements in a frame and refer to that | In 9.4.3 change "Subelements within an element are ordered by nondecreasing Subelement ID." to "Subelements within an element and subelements in a field outside of an element are in each case ordered by nondecreasing Subelement ID." In 9.6.7.37 and in 9.6.7.38 change "The Optional Subelements field contains zero or more subelements, each consisting of a 1-octet Subelement ID field, a 1-octet Length field, and a variable-length Data field, as defined in 9.4.3 (Subelements). The optional subelements are ordered by nondecreasing subelement ID." to "The Optional Subelements field contains zero or more subelements, The subelement format and ordering of subelements are defined in 9.4.3 (Subelements)." |  | MAC | Minor correction | Discuss | MAC: 2021-05-27 22:52:26Z - status set to: Discuss |  |  |  | 2021-05-27 22:52 | MAC
147 | Mark Hamilton | 35 | 0 | 9.2.5.1 | 811 | 50 | T | Y | 811 | 50 | 9.2.5.1 |  |  | Mark RISON |  |  | "All times are calculated in microseconds" is a false statement, per two paragraphs later (where it is calculated in multiples of 40 us). | Change to "Unless stated otherwise, all times are calculated ..." |  | MAC | Minor correction | Discuss | MAC: 2021-05-27 22:52:36Z - status set to: Discuss |  |  |  | 2021-05-27 22:53 | MAC
148 | Mark Hamilton | 35 | 0 | 9.2.5.1 | 811 | 64 | T | Y | 811 | 64 | 9.2.5.1 |  |  | Mark RISON |  |  | Redundancy in the "rounded up" text. It is stated clearly at P811.50. | Delete the sentence "If a calculated duration is not a multiple...". Same thing at P812.10, and P831.13. |  | MAC | Minor correction | Discuss | MAC: 2021-05-27 22:53:01Z - status set to: Discuss |  |  |  | 2021-05-27 22:53 | MAC
149 | Mark Hamilton | 35 | 0 | 9.2.5.1 | 812 | 1 | T | Y | 812 | 1 | 9.2.5.1 |  |  | Mark RISON |  |  | Redundancy in the "results in a negative value" text. It is stated clearly at P811.52. | Delete the sentence "If a calculated duration results in a negative ...". Same thing at P812.11. |  | MAC | Minor correction | Discuss | MAC: 2021-05-27 22:53:07Z - status set to: Discuss |  |  |  | 2021-05-27 22:53 | MAC
150 | Mark Hamilton | 35 | 0 | 10.3.2.3.3 | 1704 | 52 | T | Y | 1704 | 52 | 10.3.2.3.3 |  |  | Mark RISON |  |  | CMMG and CDMG also include LAST_RSSI in PLCP headers, but they are not covered in the SIFS subclause of clause 10. | Add ", CDMG STA or CMMG STA" after "DMG STA". |  | MAC | Minor correction | Review | MAC: 2021-05-27 22:53:27Z - status set to: Review |  |  |  | 2021-05-27 22:53 | MAC
152 | Mark Hamilton | 35 | 0 | 9.7.3 | 1674 | 33 | T | Y | 1674 | 33 | 9.7.3 |  |  | Mark RISON |  |  | Don't DMG A-MPDUs have subframes? They seem to have MPDU delimiters, per P1672.2. | Replace "MPDUs" with "A-MPDU subframes" |  | MAC | Minor correction | Discuss | MAC: 2021-05-27 22:53:41Z - status set to: Discuss |  |  |  | 2021-05-27 22:54 | MAC
496 | Mark RISON | 35 | 0 |  |  |  | T | N | [5 empty] | Mark RISON |  |  | "A STA is not required to include all mandatory rates in its operational rate set, and a STA starting a BSS is not required to include all mandatory rates in the basic rate set." -- there should be equivalent statements for MCSes | Change the cited text to "A STA is not required to include all mandatory rates/MCSes in its operational rate/MCS set, and a STA starting a BSS is not required to include all mandatory rates/MCSs in the basic rate/MCS set." |  | MAC | Datarate | Review | MAC: 2021-05-27 22:50:57Z - status set to: Review |  |  |  | 2021-05-27 22:51 | MAC
405 | Mark RISON | 35 | 0 | 10.6 |  |  | T | N |  |  | 10.6 |  |  | Mark RISON |  |  | The distinctions between basic, operating and mandatory rates/MCSes are not clear | State that basic ones are ones that can be transmitted to or received from all STAs in the BSS, operational ones are ones that can be received by a given STA, and mandatory ones are a PHY concept that does not equal basic or operational |  | MAC | Datarate | Submission Required | MAC: 2021-05-27 22:41:32Z - status set to: Submission Required |  |  |  | 2021-05-27 22:42 | MAC
538 | Mark RISON | 35 | 0 | 10.6 |  |  | T | N |  |  | 10.6 |  |  | Mark RISON |  |  | The multirate rules are an impenetrable mess. It's impossible to determine whether they are complete, let alone whether they are correct | As it says in the comment |  | MAC | New feature/broad change | Submission Required | MAC: 2021-05-27 22:34:52Z - status set to: Submission Required |  |  |  | 2021-05-27 22:35 | MAC
540 | Mark RISON | 35 | 0 |  |  |  | T | N | [5 empty] | Mark RISON |  |  | There seem to be at least three flavours of awake window: mesh, TDLS and DMG (and there has been a suggestion in TGmd that there are also IBSS awake windows, though the term does not appear). The first seems to be so denoted, but the others not | As it says in the comment |  | MAC | New feature/broad change | Submission Required | MAC: 2021-05-27 22:34:59Z - status set to: Submission Required |  |  |  | 2021-05-27 22:35 | MAC
136 | Mark Hamilton | 35 | 0 | 10.23.3.3 | 1823 | 19 | T | Y | 1823 | 19 | 10.23.3.3 |  |  | Mark RISON |  |  | "Remaining TXOP duration" is not a clear combination of those words. Also, this is just long and confusing. Suggest rewording. | Replace "The STA shall not initiate transmission of a frame unless the transmission and any acknowledgment or other immediate response expected from the peer MAC entity are able to complete prior to the end of the remaining TXOP duration. All transmissions, including response frames, within the polled TXOP are considered to be the part of the TXOP, and the HC shall account for these when setting the TXOP limit." with "The STA shall not initiate transmission of a frame unless the transmission and any acknowledgment or other immediate response expected from the peer MAC entity are able to complete within the polled TXOP, and the HC shall account for these when setting the TXOP limit." |  | MAC | Minor correction | Discuss | MAC: 2021-05-27 22:35:14Z - status set to: Discuss |  |  |  | 2021-05-27 22:35 | MAC
138 | Mark Hamilton | 35 | 0 | 9.3.3.6 | 855 | 53 | T | Y | 855 | 53 | 9.3.3.6 |  |  | Mark RISON |  |  | As in the Request frame, BSSMaxIdlePeriod can only _optionally_ be present, since it cannot be included if it is zero. | Change "present" to "optionally present". Same thing at P862.27. |  | MAC | Minor correction | Discuss | MAC: 2021-05-27 22:35:34Z - status set to: Discuss |  |  |  | 2021-05-27 22:36 | MAC
358 | Mark RISON | 35 | 0 | 11.1.4.3.6 | 2138 | 58 | T | N | 2138 | 58 | 11.1.4.3.6 |  |  | Mark RISON |  |  | It is not clear how NDP probing relates to normal probing. For example, there is nothing about doing channel access before probing (and no ProbeDelay), nothing about the various SSID/BSSID options (maybe don't apply to NDP probing), references to ActiveScanningTimer without it being described, weird ref to setting NAV to 0, etc. | As it says in the comment |  | MAC | New feature/broad change | Submission Required | MAC: 2021-05-27 22:36:04Z - status set to: Submission Required |  |  |  | 2021-05-27 22:36 | MAC
359 | Mark RISON | 35 | 0 | 9.2.2 | 774 | 33 | T | N | 774 | 33 | 9.2.2 |  |  | Mark RISON |  |  | "Values specified in decimal are coded in natural binary unless otherwise stated. " -- how does natural binary differ from unnatural binary? | Delete the cited sentence |  | MAC | Minor correction | Review | MAC: 2021-05-27 22:36:19Z - status set to: Review |  |  |  | 2021-05-27 22:36 | MAC
365 | Mark RISON | 35 | 0 | 9 |  |  | T | N |  |  | 9 |  |  | Mark RISON |  |  | "BSSID address" is a misnomer | Change "BSSID address" to "MAC address" in 9.4.2.67.2 (2x), 9.4.2.67.3. Change "BSSID address" to "BSSID" in 9.3.2.1.5 |  | MAC | Minor correction | Discuss | MAC: 2021-05-27 22:36:48Z - status set to: Discuss |  |  |  | 2021-05-27 22:37 | MAC
366 | Mark RISON | 35 | 0 | 9.4.5.21 | 1476 | 62 | T | N | 1476 | 62 | 9.4.5.21 |  |  | Mark RISON |  |  | "The Currency Code field is a 3-octet string (e.g., "USD") representing an ISO 4217 currency numeric code." -- well, does it use "USD" or "840" for the US dollar? | Change "numeric" to "alpha" |  | MAC | Minor correction | Review | MAC: 2021-05-27 22:37:09Z - status set to: Review |  |  |  | 2021-05-27 22:37 | MAC
374 | Mark RISON | 35 | 0 | 11.21.16.2 | 2367 | 9 | T | N | 2367 | 9 | 11.21.16.2 |  |  | Mark RISON |  |  | "When the Last Sequence Control field in the DMS Response frame is not supported at a DMS provider (i.e., the sequence number value is not provided in the field), and a group addressed MSDU that has sent using both individually addressed and group addressed frame transmission, termination of the DMS stream by the DMS provider might result in a DMS recipient receiving undetectable duplicate MSDUs that are not filtered out by the MAC." is grammatically broken | Change to "When the Last Sequence Control field in the DMS Response frame is not supported at a DMS provider (i.e., the sequence number value is not provided in the field), and a group addressed MSDU has been sent using both individually addressed and group addressed frame transmission, termination of the DMS stream by the DMS provider might result in a DMS recipient receiving undetectable duplicate MSDUs that are not filtered out by the MAC." |  | MAC | Minor correction | Review | MAC: 2021-05-27 22:37:45Z - status set to: Review |  |  |  | 2021-05-27 22:38 | MAC
377 | Mark RISON | 35 | 0 | 9.6.3.2.2 | 1502 | 13 | T | N | 1502 | 13 | 9.6.3.2.2 |  |  | Mark RISON |  |  | "The optional TCLAS element is used to identify the destination non-AP and non-PCP DMG STA of the ADDTS Request frame. If a TSPEC element is not present, then the TCLAS element is not present. There can be one or more TCLAS elements in the DMG ADDTS Request frame. The TCLAS Processing element is present if there is more than one TCLAS element." -- implies that if there is more than one TCLAS element there has to be a TSPEC, but this doesn't seem to be stated | As it says in the comment |  | MAC | Minor correction | Submission Required | MAC: 2021-05-27 22:38:06Z - status set to: Submission Required |  |  |  | 2021-05-27 22:38 | MAC
459 | Mark RISON | 35 | 0 | 10.23.2.7 |  |  | T | N |  |  | 10.23.2.7 |  |  | Mark RISON |  |  | Should be clearer that EDCA sharing is done by a single EDCAF, not by multiple EDCAF somehow sharing the TXOP | As it says in the comment |  | MAC | EDCA | Discuss | MAC: 2021-05-09 23:58:53Z - status set to: Discuss |  |  |  | 2021-05-27 22:01 | MAC
446 | Mark RISON | 35 | 0 | 10.23.2.9 | 1813 | 35 | T | N | 1813 | 35 | 10.23.2.9 |  |  | Mark RISON |  |  | "2) An SU PPDU or a VHT MU PPDU carrying a single MSDU, a single MMPDU, a single A-MSDU, or a single A-MPDU 3) A VHT MU PPDU carrying A-MPDUs to different users (a single A-MPDU to each user)" -- need to cover other PHYs' MU PPDUs | Change to "2) An SU PPDU or an MU PPDU carrying a single MSDU, a single MMPDU, a single A-MSDU, or a single A-MPDU 3) An MU PPDU carrying A-MPDUs to different users (a single A-MPDU to each user)" |  | MAC | Minor correction | Review | MAC: 2021-05-27 22:47:18Z - status set to: Review |  |  |  | 2021-05-27 22:47 | MAC
399 | Mark RISON | 35 | 0 | 11.22.3.4 | 2401 | 30 | T | N | 2401 | 30 | 11.22.3.4 |  |  | Mark RISON |  |  | Third para of 11.22.3.4 Registered location query protocol (RLQP) procedures and first sentence of next para seem to be informative, not normative, so make them a NOTE and change the may to a might in: "When RLQP is transmitted between the GDD enabling STA and the RLSS, it uses Ethertype 89-0d frames, as defined in Annex H. The RLQP payload contains RLQP-elements as specified in 9.4.6 (Registered location query protocol (RLQP) elements) and the Advertising Protocol element with an Advertising Protocol tuple whose Advertisement Protocol ID field(#2540) is set to the value of RLQP specified in Table 9-237 (Advertisement protocol ID definitions). When RLQP is transmitted between the GDD dependent STA and its GDD enabling STA, it uses protected Action frames, but does not use Ethertype 89-0d frames. In some regulatory domains, the GDD enabling STA may be required to have secured connection with the RLSS." | As it says in the comment |  | MAC | Minor correction | Submission Required | MAC: 2021-05-27 22:41:23Z - status set to: Submission Required |  |  |  | 2021-05-27 22:41 | MAC
445 | Mark RISON | 35 | 0 | 11.21.13 |  |  | T | N |  |  | 11.21.13 |  |  | Mark RISON |  |  | "If dot11BssMaxIdlePeriod is a nonzero, the STA shall include the BSS Max Idle Period element in the Association Response frame or the Reassociation Response frame. Otherwise, the STA shall not include the BSS Max Idle Period element in the Association Response frame or the Reassociation Response frame." ... so what's the point of the BSSMaxIdlePeriod parameter in MLME-(RE)ASSOCIATE.response? | Delete the parameter from the response primitives identified |  | MAC | New feature/broad change | Discuss | MAC: 2021-05-27 22:47:00Z - status set to: Discuss |  |  |  | 2021-05-27 22:47 | MAC
412 | Mark RISON | 35 | 0 | 11.1.4.3.11 | 2145 | 20 | T | N | 2145 | 20 | 11.1.4.3.11 |  |  | Mark RISON |  |  | "a Probe Response frame with its current AP-CSN, the information fields, and elements as defined in 9.3.3.10 (Probe Response frame format)." -- what are "the information fields"? | As it says in the comment |  | MAC | Minor correction | Submission Required | MAC: 2021-05-27 22:41:46Z - status set to: Submission Required |  |  |  | 2021-05-27 22:42 | MAC
416 | Mark RISON | 35 | 0 | 9.4.2.75 | 1218 | 3 | T | N | 1218 | 3 | 9.4.2.75 |  |  | Mark RISON |  |  | "The Delivery Interval field defines the periodicity of stream transmission in units of DTIMs. The default value is 1." -- what does the default mean here? The field is not optional | Delete the second of the cited sentences |  | MAC | Minor correction | Review | MAC: 2021-05-27 22:41:58Z - status set to: Review |  |  |  | 2021-05-27 22:42 | MAC
421 | Mark RISON | 35 | 0 | 9.3.2.2.2 |  |  | T | N |  |  | 9.3.2.2.2 |  |  | Mark RISON |  |  | The A-MSDU subframe header in an MBSS has Mesh DA and Mesh SA fields, not DA and SA fields, which is problematic in those locations which refer to the latter fields (unless those locations are not applicable to MBSS -- e.g. can MBSS be used with S1G or GCR?) | Either rename the fields to just DA and SA, or look at the references to DA and SA fields and add "or Mesh DA" and "or Mesh SA" where relevant |  | MAC | New feature/broad change | Submission Required | MAC: 2021-05-27 22:42:19Z - status set to: Submission Required |  |  |  | 2021-05-27 22:42 | MAC
428 | Mark RISON | 35 | 0 |  |  |  | T | N | [5 empty] | Mark RISON |  |  | "The allowed values for the RCPI parameter are in the range 0 to 255, as defined in 9.4.2.37 (RCPI element)."; "The allowed values for the RCPI parameter are in the range 0 to 255, as defined in 17.3.10.7 (Received Channel Power Indicator Measurement)." and whatever 25.3.13 Received channel power indicator (RCPI) measurement ends up saying -- the RCPI parameter in the PHY SAP should just be a power in dB with a resolution of 0.5 dB, without any particular encoding | As it says in the comment |  | MAC | Minor correction | Discuss | MAC: 2021-05-27 22:43:25Z - status set to: Discuss |  |  |  | 2021-05-27 22:43 | MAC
429 | Mark RISON | 35 | 0 | 11.3.5.1 | 2203 | 62 | T | N | 2203 | 62 | 11.3.5.1 |  |  | Mark RISON |  |  | " and enables it to exchange Class 3 frames" is already stated a few lines above | Delete the cited text |  | MAC | Minor correction | Review | MAC: 2021-05-27 22:43:33Z - status set to: Review |  |  |  | 2021-05-27 22:44 | MAC
434 | Mark RISON | 35 | 0 |  |  |  | T | N | [5 empty] | Mark RISON |  |  | " multicast group address" should be " multicast-group address" | Fix in 11.10.19. In C.3 change "Multicast Group address indicates the MAC address of the multicast group " to "Indicates the multicast-group address of the multicast group " (2x) |  | MAC | Minor correction | Discuss | MAC: 2021-05-27 22:43:46Z - status set to: Discuss |  |  |  | 2021-05-27 22:44 | MAC
436 | Mark RISON | 35 | 0 | 10.3.2.3.4 | 1705 | 13 | T | N | 1705 | 13 | 10.3.2.3.4 |  |  | Mark RISON |  |  | Should the permission to use PIFS for Beacon and TIM frames be extended to other similar frames, e.g. DMG Beacon and FILS Discovery frames? | As it says in the comment |  | MAC | New feature/broad change | Discuss | MAC: 2021-05-27 22:44:21Z - status set to: Discuss |  |  |  | 2021-05-27 22:44 | MAC
437 | Mark RISON | 35 | 0 | 9.4.2.20.7 | 1008 | 35 | T | N | 1008 | 35 | 9.4.2.20.7 |  |  | Mark RISON |  |  | Is the Measurement Duration the total duration across all channels (channel number=0 or 255) in the operating class, or the duration of only one channel scan? [xxgc] | As it says in the comment |  | MAC | Minor correction | Submission Required | MAC: 2021-05-27 22:44:43Z - status set to: Submission Required |  |  |  | 2021-05-27 22:45 | MAC
438 | Mark RISON | 35 | 0 | 10.3.2.9 | 1714 | 55 | T | N | 1714 | 55 | 10.3.2.9 |  |  | Mark RISON |  |  | "A VHT STA that is addressed by an RTS frame in a non-HT or non-HT duplicate PPDU that has a bandwidth signaling TA and that has the RXVECTOR parameter DYN_BANDWIDTH_IN_NON_HT equal to Static behaves as follows: -- If the NAV indicates idle and CCA has been idle for all secondary channels (secondary 20 MHz channel, secondary 40 MHz channel, and secondary 80 MHz channel) in the channel width indicated by the RTS frame's RXVECTOR parameter CH_BANDWIDTH_IN_NON_HT for a PIFS prior to the start of the RTS frame, then the STA shall respond with a CTS frame carried in a non-HT or non-HT duplicate PPDU after a SIFS. The CTS frame's TXVECTOR parameters CH_BANDWIDTH and CH_BANDWIDTH_IN_NON_HT shall be set to the same value as the RTS frame's RXVECTOR parameter CH_BANDWIDTH_IN_NON_HT. -- Otherwise, the STA shall not respond with a CTS frame." There is no need for the CTS to signal its bandwidth, since it's necessarily the same as the RTS bandwidth. Hence CH_BANDWIDTH_IN_NON_HT does not have to be set | Delete "and CH_BANDWIDTH_IN_NON_HT" and change the preceding "parameters" to "parameter" |  | MAC | Minor correction | Discuss | MAC: 2021-05-27 22:45:26Z - status set to: Discuss |  |  |  | 2021-05-27 22:45 | MAC
439 | Mark RISON | 35 | 0 | 11.1.3.1 | 2120 | 54 | T | N | 2120 | 54 | 11.1.3.1 |  |  | Mark RISON |  |  | "STAs expect to receive Beacon frames at a nominal rate." -- only non-AP STAs (and only ones that are associated) expect this. Ditto "In a PBSS, STAs" a few lines later | Change to "Non-AP STAs in a BSS that is not a PBSS (other than STAs in an IBSS of which they are the only member)" and "Non-AP STAs in a PBSS" |  | MAC | Minor correction | Review | MAC: 2021-05-27 22:45:46Z - status set to: Review |  |  |  | 2021-05-27 22:46 | MAC
441 | Mark RISON | 35 | 0 | 9.4.2.78 | 1222 | 42 | T | N | 1222 | 42 | 9.4.2.78 |  |  | Mark RISON |  |  | "The BSSMaxIdlePeriod parameter indicates the idle timeout limit, as described in 11.21.13 (BSS max idle period management). The time period is specified in units of 1000 TUs. The value of 0 is reserved. In a non-S1G STA, the Max Idle Period field is an unsigned integer that contains the value of the parameter BSSMaxIdlePeriod. In an S1G STA, the two MSBs of the Max Idle Period field contain the Unified Scaling Factor subfield and the remaining 14 bits contain the Unscaled Interval subfield (see Figure 9-89 (Listen Interval field format carried in an S1G PPDU)). In an S1G STA, the BSSMaxIdlePeriod parameter used by the MLME primitives is in units of 1000 TUs and is equal to the value of the Unscaled Interval subfield, multiplied by the scaling factor that corresponds to the value indicated in the Unified Scaling Factor subfield. The Unified Scaling Factor subfield encoding is defined in Table 9-48 (Unified Scaling Factor subfield encoding)." is full of horrors: - The element shouldn't care about the MLME SAP - It appears the Max Idle Period field for S1G has the same format as the Listen Interval field, but this is not specified - In any case, the way the idle timeout is derived from the field is not actually specified! - What is this "idle timeout limit" of which you speak? | Change to "The Max Idle Period field indicates the BSS max idle period, as described in 11.21.13 (BSS max idle period management). The value 0 is reserved. In a non-S1G STA, it contains the idle timeout limit in units of 1000 TUs. In an S1G STA, it has the same format as the Listen Interval field (see Figure 9-89), and contains the idle timeout limit as the value of the Unscaled Interval subfield, multiplied by the scaling factor that corresponds to the value indicated in the Unified Scaling Factor subfield, in units of 1000 TUs." and in Clause 6 where this parameter appears, say the units are 1000 TUs |  | MAC | Minor correction | Discuss | MAC: 2021-05-27 22:46:17Z - status set to: Discuss |  |  |  | 2021-05-27 22:46 | MAC
159 | Mark Hamilton | 35 | 0 | 10.23.2.2 | 1802 | 60 | T | Y | 1802 | 60 | 10.23.2.2 |  |  | Mark RISON |  |  | 10.23.2.2 "EDCA backoff procedure" is where the details of a transmission failure/success are described, but it uses the phrase "has not failed" instead of success. Confusing for those trying to find what "successful transmission" means. | Change "has not failed" to "is considered to be a successful transmission". Also, change "transmission failure" to "transmission failure or success" in the introductory clause at P1802.40. |  | MAC | Minor correction | Review | MAC: 2021-05-27 22:54:04Z - status set to: Review |  |  |  | 2021-05-27 22:54 | MAC
473 | Mark RISON | 35 | 0 | 11.1.4.3.6 | 2139 | 26 | T | N | 2139 | 26 | 11.1.4.3.6 |  |  | Mark RISON |  |  | "If it receives a Probe Response frame, the STA may transmit an Association Request frame." -- is there any suggestion anywhere that it would not be allowed to do so? In fact, this is misleading, since it has to send an Authentication frame first (unless preauthenticated), no? Alfred has replied that "Not that I am aware of. But my understanding is that this paragraph is giving a set of allowances to the STA (in response or absence of a response to the NDP Probe Request)." | Add a NOTE, e.g. NOTE---If the STA receives a PV1 Probe Response frame, it might transmit an Association Request frame, or it might transmit a Probe Request frame or wait for a Beacon frame to obtain more information. If it receives a Probe Response frame, it might transmit an Association Request frame.(#4269) or even just NOTE---If the STA receives a PV1 Probe Response frame, it might transmit a Probe Request frame or wait for a Beacon frame to obtain more information. |  | MAC | Minor correction | Discuss | MAC: 2021-05-27 22:40:53Z - status set to: Discuss |  |  |  | 2021-05-27 22:41 | MAC

## Menzo WENTINK
CID | Commenter | LB | Draft | Clause Number(C) | Page(C) | Line(C) | Type of Comment | Part of No Vote | Page | Line | Clause | Duplicate of CID | Resn Status | Assignee | Submission | Motion Number | Comment | Proposed Change | Resolution | Owning Ad-hoc | Comment Group | Ad-hoc Status | Ad-hoc Notes | Edit Status | Edit Notes | Edited in Draft | Last Updated | Last Updated By
250 | Mark RISON | 35 | 0 | 11.20.1 | 2318 | 24 | T | N | 2318 | 24 | 11.20.1 |  |  | Menzo WENTINK |  |  | It is not clear whether a TDLS STA may transmit to a TDLS peer STA a unicast MPDU containing an A-MSDU containing subframes with a group DA | After "Transmitting a TDLS frame through the AP means that the frame's RA is set to the BSSID. Transmitting a TDLS or other frame over the direct path means that the frame's RA is set to the MAC address of the TDLS peer STA." add "An A-MSDU transmitted over the direct path shall not contain an A-MSDU subframe header with a DA field that is a group address." |  | MAC | TDLS | Discuss | MAC: 2021-05-27 22:22:21Z - status set to: Discuss |  |  |  | 2021-05-27 22:22 | MAC
237 | Mark RISON | 35 | 0 | 11.2 |  |  | T | N |  |  | 11.2 |  |  | Menzo WENTINK |  |  | "TDLS frame" is not defined. "Transmitting a TDLS frame through the AP" suggests it just means a frame transmitted by a TDLS STA to a TDLS peer STA, but "Note that the TDLS Discovery Response frame is not a TDLS frame but a Public Action frame." and "tunneled direct-link setup (TDLS): A protocol that uses a specific Ethertype encapsulation to TDLS frames through an access point (AP) to establish a TDLS direct link. " suggest it means specifically a frame used for TDLS signalling and that is carried in an MSDU with a specific Ethertype (so does not include the TDLS Discovery Response frame) | At 199.63 change "tunneled direct-link setup (TDLS): A protocol that uses a specific Ethertype encapsulation to TDLS frames through an access point (AP) to establish a TDLS direct link. " to "tunneled direct-link setup (TDLS): A protocol that uses a specific Ethertype encapsulation to tunnel frames through an access point (AP) to establish a TDLS direct link. " (i.e. s/to TDLS/to tunnel/) and add a definition: "tunneled direct-link setup (TDLS) frame: A medium access control (MAC) service data unit (MSDU) with a specific Ethertype encapsulation used for establishing and managing a TDLS direct link." At 2318.24 change "Transmitting a TDLS frame through the AP means that the frame's RA is set to the BSSID. Transmitting a frame over the direct path means that the frame's RA is set to the MAC address of the TDLS peer STA." to "Transmitting a TDLS frame through the AP means that the frame's RA is set to the BSSID. Transmitting a TDLS frame or other frame over the direct path means that the frame's RA is set to the MAC address of the TDLS peer STA." |  | MAC | TDLS | Discuss | MAC: 2021-05-27 22:20:29Z - status set to: Discuss |  |  |  | 2021-05-27 22:21 | MAC
201 | Mark RISON | 35 | 0 | 11.20.4 | 2321 | 20 | T | N | 2321 | 20 | 11.20.4 |  |  | Menzo WENTINK |  |  | "Subsequent to the successful completion of the TPK handshake, all frames transmitted and received on the TDLS direct link shall be protected using the TPKSA" -- not Control or (unless PMF) Management frames | Change to "Subsequent to the successful completion of the TPK handshake, all Data frames transmitted and received on the TDLS link, and all Management frames if management frame protection is in use, shall be protected using the TPKSA" |  | MAC | TDLS | Review | MAC: 2021-05-27 22:14:57Z - status set to: Review |  |  |  | 2021-05-27 22:15 | MAC
196 | Mark RISON | 35 | 0 | 11.20.2 | 2319 | 46 | T | N | 2319 | 46 | 11.20.2 |  |  | Menzo WENTINK |  |  | "TDLS uses Ethertype 89-0d frames, as defined in Annex H. The TDLS payload contains a TDLS Action field as is specified in 9.6.12 (TDLS Action field formats)." is far too general. TDLS only uses such frames for TDLS signalling. And "TDLS payload" is not clear | Change to "TDLS uses Ethertype 89-0d frames, as defined in Annex H, for TDLS signalling. The Payload field of the Ethertype 89-0d frame contains one of the TDLS Action fields specified in 9.6.12 (TDLS Action field formats)." |  | MAC | TDLS | Review | MAC: 2021-05-27 22:14:23Z - status set to: Review |  |  |  | 2021-05-27 22:14 | MAC
195 | Mark RISON | 35 | 0 | 11.20.1 | 2318 | 24 | T | N | 2318 | 24 | 11.20.1 |  |  | Menzo WENTINK |  |  | It is not clear whether the RA can be a group address in a direct-link frame in TDLS (From DS = To DS = 0), and if so which key is used (GTK or TPK). Since group traffic can and should go via the AP, group-addressed transmissions would be ambiguous if a TDLS STA had more than one TDLS peer STA, and neither the GTK nor the TPK are really appropriate anyway (not GTK because it's a pairwise link and the TA isn't the AP's TA, yes GTK because it's a group RA), just make it clear no, TDLS is for unicast traffic only. Ah, and "The group cipher suite shall be set to 00-0F-AC:7." for the TPK handshake also nixes use of a group cipher. | After "Transmitting a TDLS frame through the AP means that the frame's RA is set to the BSSID. Transmitting a TDLS or other frame over the direct path means that the frame's RA is set to the MAC address of the TDLS peer STA." add "A TDLS or other frame transmitted over the direct path shall not be group addressed." |  | MAC | TDLS | Review | MAC: 2021-05-27 22:13:57Z - status set to: Review |  |  |  | 2021-05-27 22:14 | MAC
182 | Mark RISON | 35 | 0 |  |  |  | T | N | [5 empty] | Menzo WENTINK |  |  | direct link v direct path v TDLS direct link v TDLS link -- it is not clear how these differ. There aren't many instances of "direct path". A TDLS link is by definition a direct link, otherwise it's not a TDLS link it's a normal infrastructure BSS link going via the DS | Change "direct path" to "direct link" throughout. Change "TDLS direct link" to "TDLS link" throughout |  | MAC | TDLS | Submission Required | MAC: 2021-05-27 22:13:46Z - status set to: Submission Required |  |  |  | 2021-05-27 22:14 | MAC
574 | Stephen McCann | 35 | 0 | 9.3.2.1.2 | 837 | 59 | T | N | 837 | 59 | 9.3.2.1.2 |  |  | Menzo WENTINK |  |  | There is no specific mention of setting the To DS and From DS addressing bits for TDLS Data frames. | Add a new sentence at the end of the paragraph "The values of the To DS and From DS bits for TDLS Data frames are set to 0." Note: The settings for TDLS management frames are implied by text in clause 9.3.3.1 (P845L43). |  | MAC | TDLS | Review | MAC: 2021-05-27 22:05:23Z - status set to: Review |  |  |  | 2021-05-27 22:05 | MAC
9 | Abhishek Patil | 35 | 0 | 11.20.3 | 2320 | 1 | T | N | 2320 | 1 | 11.20.3 |  |  | Menzo WENTINK |  |  | What is the TDLS Initiator STA Address and TDLS Responsder STA Address fields of the Link Identifier element set to when the TDLS Discovery Response frame is sent unsolicited? In addition, what are the values carried in this field when a STA responds to an unsolicited TDLS Discovery Response frame with a TDLS Discovery Response frame? | As in comment |  | MAC | TDLS | Submission Required | MAC: 2021-05-27 22:04:15Z - status set to: Submission Required |  |  |  | 2021-05-27 22:04 | MAC
8 | Abhishek Patil | 35 | 0 | 11.20.3 | 2319 | 59 | T | N | 2319 | 59 | 11.20.3 |  |  | Menzo WENTINK |  |  | The responder should not blindly set the TDLS Responder STA Address to the one that was carried in the TDLS Discovery (or Setup) Request frame. It needs to verify that the Address matches its address. | As in comment |  | MAC | TDLS | Submission Required | MAC: 2021-05-27 22:04:09Z - status set to: Submission Required |  |  |  | 2021-05-27 22:04 | MAC
2 | Abhishek Patil | 35 | 0 | 9.4.2.47 | 1149 | 53 | T | N | 1149 | 53 | 9.4.2.47 |  |  | Menzo WENTINK |  |  | This FTE is also used for TDLS authentication. | Add TDLS authentication to the list |  | MAC | TDLS | Submission Required | MAC: 2021-05-27 22:03:12Z - status set to: Submission Required |  |  |  | 2021-05-27 22:03 | MAC
1 | Abhishek Patil | 35 | 0 | 9.2.4.1.4 | 780 | 14 | T | N | 780 | 14 | 9.2.4.1.4 |  |  | Menzo WENTINK |  |  | Based on the description, the text applies to a Data frame sent from a TDLS peer STA to another TDLS peer STA over the TDLS direct link. | Clarify that 0,0 applies to Data frames sent over a TDLS direct link |  | MAC | TDLS | Submission Required | MAC: 2021-05-27 22:03:01Z - status set to: Submission Required |  |  |  | 2021-05-27 22:03 | MAC
118 | Jouni Malinen | 35 | 0 | 9.4.2.47 | 1150 | 25 | T | N | 1150 | 25 | 9.4.2.47 |  |  | Menzo WENTINK |  |  | FTE description in Clause 9 covers only the FT and FILS cases while this element is used also with TDLS. In particular, the rules for setting the MIC for TDLS setup exchange are missing. | Add the needed references for the rules on how MIC field is set for TDLS setup frames. At minimum, this should reference 12.7.8.4.3 and 12.7.8.4.4 for MIC calculation in TPK handshake messages 2 and 3. Please also note that this may end up getting resolved as a related change in P802.11be, so potential REVme edits should be coordinated with that effort. These edits would likely include following: Replace "When the Element Count subfield has a value greater than 0, the MIC field contains a MIC that is calculated using the algorithm specified in 13.8.4 (FT authentication sequence: contents of third message) and 13.8.5 (FT authentication sequence: contents of fourth message). Otherwise, the MIC field is set to 0." with "When the Element Count subfield has a value greater than 0, the MIC field contains a MIC that is calculated using the algorithm specified in 13.8.4 (FT authentication sequence: contents of third message), 13.8.5 (FT authentication sequence: contents of fourth message), 12.7.8.4.3 (TPK handshake message 2), and 12.7.8.4.4 (TPK handshake message 3). Otherwise, the MIC field is set to 0." |  | MAC | TDLS | Submission Required | MAC: 2021-05-27 21:05:15Z - status set to: Submission Required |  |  |  | 2021-05-27 21:05 | MAC

## Mike MONTEMURRO
CID | Commenter | LB | Draft | Clause Number(C) | Page(C) | Line(C) | Type of Comment | Part of No Vote | Page | Line | Clause | Duplicate of CID | Resn Status | Assignee | Submission | Motion Number | Comment | Proposed Change | Resolution | Owning Ad-hoc | Comment Group | Ad-hoc Status | Ad-hoc Notes | Edit Status | Edit Notes | Edited in Draft | Last Updated | Last Updated By
547 | Michael Montemurro | 35 | 0 | 10.46.2 | 2052 | 37 | T | Y | 2052 | 37 | 10.46.2 |  |  | Mike MONTEMURRO |  |  | There is a feature that was added to the specification to allow an AP to signal a system information update, described as a "Critical Update". A list of critical update events are given in clause 11.2.3.15 (TIM broadcast). However some of the parameters in the critical update list (DSSS Parameter Set, HT Operation, VHT Operation) would require an MLME-Start primitive to be changed. It looks as though the MLME primitives are not consistently defined with the feature. | Define a new MLME primitive to change the AP configuration when a critical update occurs. Move the critical update text out of the TIM Broadcast clause and provide a complete description on how an AP performs a criticial update. |  | MAC | New feature/broad change | Submission Required | MAC: 2021-05-09 23:42:43Z - status set to: Submission Required |  |  |  | 2021-05-27 21:47 | MAC

## Stephen McCann
CID | Commenter | LB | Draft | Clause Number(C) | Page(C) | Line(C) | Type of Comment | Part of No Vote | Page | Line | Clause | Duplicate of CID | Resn Status | Assignee | Submission | Motion Number | Comment | Proposed Change | Resolution | Owning Ad-hoc | Comment Group | Ad-hoc Status | Ad-hoc Notes | Edit Status | Edit Notes | Edited in Draft | Last Updated | Last Updated By
234 | Mark RISON | 35 | 0 | 9.4.2.21.13 | 1075 | 29 | T | N | 1075 | 29 | 9.4.2.21.13 |  |  | Stephen McCann |  |  | What's the difference between Map Type = 0, Map URL ftp://myMap.com/maps/locale.svg and Map Type = 4, Map URL ftp://myMap.com/maps/locale.svg ? | After the para at the referenced location add a "NOTE---Other Map Type field values are intended for use when the Map URL field value does not have a file extension that allows the type of map to be determined." |  | MAC | Minor correction | Discuss | MAC: 2021-05-27 22:20:00Z - status set to: Discuss |  |  |  | 2021-09-03 16:56 | MAC
572 | Stephen McCann | 35 | 0 | 9.4.5.15 | 1473 | 5 | T | N | 1473 | 5 | 9.4.5.15 |  |  | Stephen McCann |  |  | What does the phrase "IEEE 802.11 access network" mean? | Add the following definition to clause 3.2: "IEEE 802.11 access network: a network that provides access to an external network reachable via the BSS." |  | MAC | ANQP | Review | MAC: 2021-05-09 23:53:30Z - status set to: Review |  |  |  | 2021-05-27 21:57 | MAC
591 | Thomas Derham | 35 | 0 | 9.4.5.10 | 1483 |  | T | Y | 1483 |  | 9.4.5.10 |  |  | Stephen McCann |  |  | A list of EAP methods can be advertised in NAI Realm ANQP-element, however some/many EAP deployments do not use ANQP. Lack of info on supported EAP methods results in STA UIs displaying misleading/confusing info to users when there are no preconfigured credentials (or attempt to use preconfigured credentials fails) | Consider a means to efficiently indicate list of EAP methods without requiring ANQP query (e.g. in beacons/probes) |  | MAC | Security | Submission Required | MAC: 2021-05-27 21:13:37Z - status set to: Submission Required |  |  |  | 2021-09-03 16:55 | MAC

## Subir DAS
CID | Commenter | LB | Draft | Clause Number(C) | Page(C) | Line(C) | Type of Comment | Part of No Vote | Page | Line | Clause | Duplicate of CID | Resn Status | Assignee | Submission | Motion Number | Comment | Proposed Change | Resolution | Owning Ad-hoc | Comment Group | Ad-hoc Status | Ad-hoc Notes | Edit Status | Edit Notes | Edited in Draft | Last Updated | Last Updated By
582 | Subir Das | 35 | 0 | Clause 6, Clause 9, Clause 10 and Clause 11 |  |  | T | Y |  |  | Clause 6, Clause 9, Clause 10 and Clause 11 |  |  | Subir DAS |  |  | National Security and Emergency Preparedness (NSEP) priority access feature is introduced in .11be amendment. Within United States, National Security and Emergency Preparedness Priority Service is deployed over Cellular and Wireline networks. While many of the existing deployment infrastructure includes Wi-Fi as last mile access, it lacks the priority access support. Therefore, it is important that NSEP priority access is also supported (e.g.. when the service is offloaded to Wi-Fi access). This will help service providers to provide a seamless NSEP service experience to the users while maintaining the priority and quality of service. The proposal is to add the NSEP priority feature in REVme. Since NSEP priority access is a MAC layer feature, no hardware changes are required. | Proposed changes will be submitted in due course |  | MAC | New feature/broad change | Submission Required | MAC: 2021-05-09 23:53:18Z - status set to: Submission Required |  |  |  | 2021-05-27 21:57 | MAC

## Thomas Derham
CID | Commenter | LB | Draft | Clause Number(C) | Page(C) | Line(C) | Type of Comment | Part of No Vote | Page | Line | Clause | Duplicate of CID | Resn Status | Assignee | Submission | Motion Number | Comment | Proposed Change | Resolution | Owning Ad-hoc | Comment Group | Ad-hoc Status | Ad-hoc Notes | Edit Status | Edit Notes | Edited in Draft | Last Updated | Last Updated By
593 | Thomas Derham | 35 | 0 | 10.25 | 1868 |  | T | Y | 1868 |  | 10.25 |  |  | Thomas Derham |  |  | Post-association mgmt exchanges such as ADDBA Request, SCS Request etc create pverhead and delay in establishing expected connectivity/QoS when roaming (reassoc). | At least for cases where reassoc frames are protected (e.g. FILS, maybe FT), enable request/response for SCS and ADDBA (and others if desired) to be carried within those frames. |  | MAC | New feature/broad change | Submission Required | MAC: 2021-05-09 23:49:20Z - status set to: Submission Required |  |  |  | 2021-05-27 21:55 | MAC

## Yujin NOH
CID | Commenter | LB | Draft | Clause Number(C) | Page(C) | Line(C) | Type of Comment | Part of No Vote | Page | Line | Clause | Duplicate of CID | Resn Status | Assignee | Submission | Motion Number | Comment | Proposed Change | Resolution | Owning Ad-hoc | Comment Group | Ad-hoc Status | Ad-hoc Notes | Edit Status | Edit Notes | Edited in Draft | Last Updated | Last Updated By
604 | yujin noh | 35 | 0 | 9.4.2.213 | 1413 | 64 | T | Y | 1413 | 64 | 9.4.2.213 |  |  | Yujin NOH |  |  | The PV1 header compression has not been clearly described. PV1 frame doesn't contain a cipher header which is used for encryption and decryption. Instead of the cipher header, PV1 frame uses other parameters from compressed header and uses a base packet number (BPN) and Key ID, which is stored and managed in locally. STA receiving PV1 frame decides whether the sequence number was wrap-around or not, and it will increase the BPN in case that the sequence number wraps around. The BPN is stored locally and configured by "TID/ACI" value by using the header compression frame. STA can request and response the update of BPN and Key ID with a header compression action frame. "TID/ACI" field notifies which information would be updated in the peer STA. TID is used for data frame and ACI is used for management frame. However, in header compression frame, there is no proper indication whether the incoming CCMP update field corresponds to data frame or management frame. It can cause two issues. The same value of "TID/ACI" between data frame and management frame indicates the different access category. Both data frame and management frame which has a same value of TID and ACI uses the same sequence number space identifiers. | In Figure 9-722 (CCMP Update field format), TID/ACI (B34 to B37) should be 3 bits of PTID/ACI and 1 bit of Management. - PTID: The 3 LSBs of the TID for PV1 QoS Data frames. - ACI: The Access Category Index of PV1 Management frames. B2 is reserved (e.g. and set to '1'.) - Management: Indication flag that the field is PTID or ACI. If it is set to '1', the field is PTID. Otherwise, the field is ACI. Given that when the STA uses EDCA mechanism, the sequence numbers are managed by STA address and PTID in the PV1 data frame with SNS6, and those are managed by STA address in the PV1 management frame with SNS7, update the Table 10-5 (Transmitter sequence number spaces). For example, for SNS4 it should be for QMF for PV0 and add SNS8 for QMF for PV1. Table 10-6 (Receiver caches) should be also updated. For example, for RC6, it should be QMFs for PV0. And add RC13 for QMF for PV1. |  | MAC | PV1 | Review | MAC: 2021-05-09 23:47:18Z - status set to: Review |  |  |  | 2021-05-27 21:54 | MAC
603 | yujin noh | 35 | 0 | 9.8.5.1 | 1685 | 15 | T | Y | 1685 | 15 | 9.8.5.1 |  |  | Yujin NOH |  |  | QMF and non-QMF is not clearly and precisely defined for the Protocol Version 1 (PV1) frames. QMF is distinguished with non-QMF frame through "To DS" subfield in PV0 format, but there is no "To DS" subfield in the PV1 management frame. | Add PTID/Subtype to indicate QMF in PV1 management frame in Table 9-539 |  | MAC | PV1 | Discuss | MAC: 2021-05-09 23:46:57Z - status set to: Discuss |  |  |  | 2021-05-27 21:54 | MAC