## Title
IEEE P802.11 Wireless LANs
Submission
Designator: | doc.: IEEE 802.11-21/0793r16
Venue Date: | March 2022
First Author: | Mark Hamilton, Ruckus/CommScope
Subject: | REVmd Working Group Comments for MAC ad-hoc
Full Date: | 2022-03-11
Author(s): | Name(s) | Mark Hamilton
| Company | Ruckus/CommScope
Address
Phone:
Fax:
| email: | mark.hamilton@commscope.com
Abstract:
This document contains comments in the "MAC ad hoc" group, submitted on REVme Comment Collections and WG Ballots on the published IEEE Std 802.11-2020 and subsequent amendments.

## Revision History
Revision | Date | Description
0 | 2021-05-09 | Initial revision after WG Comment Collection (#33) on R0.0, and Comment Group and Assignments done.
1 | 2021-05-27 | CIDs ready for motion on "Motion MAC-AA" tab: 49, 596, 586, 585, 584, 583.
2 | 2021-07-14 | CIDs ready for motion on "Motion MAC-AB" tab: 601, 176.
3 | 2021-07-15 | More CIDs ready for motion on "Motion MAC-AB" tab: 92, 96
4 | 2021-08-17 | CIDs ready for motion on "Motion MAC-AC" tab: 383, 7, 6, 71, 70, 67, 66, 65, 64, 63, 62
5 | 2021-09-12 | CIDs ready for motion on "Motion MAC-AD" tab: 56, 57, 58, 59, 60, 61, 68, 69
6 | 2021-09-17 | CIDs ready for motion on "Motion MAC-AE" tab: 119, 132, 154, 167, 311, 325, 326, 550, 556.
7 | 2021-10-20 | CIDs ready for motion on "Motion MAC-AF" tab: 16, 22, 24, 25, 26, 27, 28, 29, 30, 31, 32, 33, 34, 35, 100, 121, 124, 125, 126, 127, 128, 129, 152, 162, 178, 204, 205, 219, 340, 454
8 | 2021-11-13 | Following November plenary: CIDs ready for motion on "Comment Withdrawn" tab: 43, 91, 90. CIDs ready for motion on "Motion MAC-AG" tab: 8, 246, 245, 241, 237, 234, 231, 227, 201, 196, 195, 182, 574, 572, 545, 39, 118, 114, 170, 172, 564, 133, 82, 10, 1, 2, 3, 4, 5, 253, 11, 449, 250, 374, 468, 429, 434, 366, 446, 138, 511, 524, 147, 148, 149, 150, 439, 391, 159, 263, 270, 273, 288, 371, 290, 251, 392, 397, 318, 334, 343, 136, 289. CIDs ready for motion on "Motion MAC 93,94,95" tab: 93, 94, 95. CIDs ready for motion on "Motion MAC 101" tab: 101. CIDs ready for motion on "Motion MAC 359" tab: 359, 458. CIDs ready for motion on "Motion MAC Insufficient details" tab: 122, 547, 282, 281, 272, 243, 242, 232, 228, 198, 582, 44, 9, 295, 123, 398, 120, 593, 592, 591, 604, 603, 173, 169, 168, 108, 103, 102, 566, 461, 521, 520, 512, 505, 504, 499, 492, 491, 483, 452, 437, 436, 284, 421, 526, 460, 459, 377, 363, 540, 538, 533, 530, 529, 528, 348, 305, 428.
9 | 2021-11-13 | Corrected typo on CID 44's resolution type from REVISED to REJECTED (Insufficient details)
10 | 2021-12-01 | CIDs ready for motion on "Motion MAC-AH" tab (from last day of November plenary session): 365, 301, 303, 304, 380, 389, 299, 358, 498, 370, 399, 416, 448, 457, 496, 390. CIDs ready for motion on "Motion MAC-AI" tab (from Nov/Dec telecons): 485, 480, 451, 445, 444, 441, 438, 412, 405, 473, 351, 316, 310, 307, 177, 280, 302, 344, 141.
11 | 2022-01-17 | Added CIDs collected in LB258. They are on the master ("Comments") tab, and the tabs per (tentative) assignee.
12 | 2022-01-21 | CIDs ready for motion on "Motion MAC-AJ" tab: 2077, 1821, 1807, 1745, 1727, 1691, 1597, 1017, 1014, 1012, 1010, 1002.
13 | 2022-02-01 | CIDs ready for motion and starting the "Motion MAC-AK" tab: 1618, 1615, 1593, 1530, 1473, 1446, 1435. CID on "Motion CID 1270" tab: 1270, for separate motion.
14 | 2022-02-25 | CIDs added to the "Motion MAC-AK" tab (ready for motion): 1532, 1004, 1006, 1021, 1022, 1023, 1041, 1461, 1003, 1892, 1622, 1625, 1652, 1692, 1874. CID on "Motion CID 1359" tab: 1359 for separate motion.
15 | 2022-03-04 | CIDs ready for motion on "Motion MAC-AL" tab: 2344, 2343, 2342, 2341, 2340, 2339, 2338, 2337, 2336, 2316, 2315, 2310, 2335, 1178.
16 | 2022-03-11 | CIDs ready for motion on "Motion MAC-AM" tab: 1218, 2089, 1988, 1557, 1499, 1497, 1198, 1196.

## Motion MAC-AL
CID | Commenter | LB | Draft | Clause Number(C) | Page(C) | Line(C) | Type of Comment | Part of No Vote | Page | Line | Clause | Duplicate of CID | Resn Status | Assignee | Submission | Motion Number | Comment | Proposed Change | Resolution | Owning Ad-hoc | Comment Group | Ad-hoc Status | Ad-hoc Notes | Edit Status | Edit Notes | Edited in Draft | Last Updated | Last Updated By
2344 | Wookbong Lee | 258 | 1 | 9.3.1.19 | 985 | 1 | T | N | 985 | 1 | 9.3.1.19 |  | A | Wookbong Lee |  |  | The Nc Index subfield indicates the number of columns minus one. | Replace "-- If the Feedback Type subfield indicates SU or MU, the Nc subfield indicates the number of columns, Nc, in the compressed beamforming feedback matrix and is set to Nc - 1 -- If the Feedback Type subfield indicates CQI, the Nc subfield indicates the number of space-time streams, Nc, in the CQI report and is set to Nc - 1" with "-- If the Feedback Type subfield indicates SU or MU, the Nc subfield indicates the number of columns in the compressed beamforming feedback matrix minus one, Nc - 1 -- If the Feedback Type subfield indicates CQI, the Nc subfield indicates the number of space-time streams in the CQI report minus one, Nc - 1" | ACCEPTED (MAC: 2022-03-04 17:55:50Z) | MAC | Motion MAC-AL | Ready for Motion | MAC: 2022-03-04 17:55:53Z - status set to: Ready for Motion MAC: 2022-01-16 20:30:27Z - status set to: Review |  |  |  | 2022-03-04 17:56 | MAC
2343 | Wookbong Lee | 258 | 1 | 26.7.3 | 4195 | 32 | T | N | 4195 | 32 | 26.7.3 |  | A | Wookbong Lee |  |  | Add TB PPDU carrying compressed beamforming/CQI frame. | Replace "Each HE beamformee responds after a SIFS with an HE Compressed Beamforming/CQI frame." with "Each HE beamformee responds after a SIFS with an HE TB PPDU containing one or more HE Compressed Beamforming/CQI frame. BFRP Trigger frames sent within an HE TB sounding sequence shall solicit HE TB PPDUs. | ACCEPTED (MAC: 2022-03-04 17:55:34Z) | MAC | Motion MAC-AL | Ready for Motion | MAC: 2022-03-04 17:55:36Z - status set to: Ready for Motion MAC: 2022-01-17 01:45:25Z - status set to: Review |  |  |  | 2022-03-04 17:56 | MAC
2342 | Wookbong Lee | 258 | 1 | 10.23.2.8 | 2215 | 56 | T | N | 2215 | 56 | 10.23.2.8 |  | A | Wookbong Lee |  |  | Need to add "SIFS" after "BFRP Trigger frame" | Add "after SIFS" between "followed" and "by HE TB PPDUs." | ACCEPTED (MAC: 2022-03-04 17:55:20Z) | MAC | Motion MAC-AL | Ready for Motion | MAC: 2022-03-04 17:55:22Z - status set to: Ready for Motion MAC: 2022-01-17 01:26:12Z - status set to: Review |  |  |  | 2022-03-04 17:55 | MAC
2341 | Wookbong Lee | 258 | 1 | 9.4.1.65 | 1149 | 50 | T | N | 1149 | 50 | 9.4.1.65 |  | A | Wookbong Lee |  |  | Add b_{/phi} | Replace "The angles are quantized as defined in Table 9-102 (Quantization of angles) with b_psi defined by the Codebook Information field of the HE MIMO control field" with "The angles are quantized as defined in Table 9-102 (Quantization of angles) with b_psi and b_phi defined by the Codebook Information field of the HE MIMO control field" | ACCEPTED (MAC: 2022-03-04 17:55:08Z) | MAC | Motion MAC-AL | Ready for Motion | MAC: 2022-03-04 17:55:10Z - status set to: Ready for Motion MAC: 2022-01-16 20:55:09Z - status set to: Review |  |  |  | 2022-03-04 17:55 | MAC
2340 | Wookbong Lee | 258 | 1 | 9.4.1.64 | 1147 | 45 | T | N | 1147 | 45 | 9.4.1.64 |  | A | Wookbong Lee |  |  | The Nr Index subfield indicates the number of rows minus one. | Replace "If the Feedback Type subfield indicates SU or MU, then the Nr Index subfield indicates the number of rows, Nr, in the compressed beamforming feedback matrix and is set to Nr - 1." with "If the Feedback Type subfield indicates SU or MU, then the Nr Index subfield indicates the number of rows minus 1 in the compressed beamforming feedback matrix, Nr - 1." | ACCEPTED (MAC: 2022-03-04 17:54:42Z) | MAC | Motion MAC-AL | Ready for Motion | MAC: 2022-03-04 17:54:46Z - status set to: Ready for Motion MAC: 2022-01-16 20:51:12Z - status set to: Review |  |  |  | 2022-03-04 17:55 | MAC
2339 | Wookbong Lee | 258 | 1 | 9.4.1.64 | 1147 | 38 | T | N | 1147 | 38 | 9.4.1.64 |  | A | Wookbong Lee |  |  | The Nc Index subfield indicates the number of columns minus one. | Replace "If the Feedback Type subfield indicates SU or MU, the Nc Index subfield indicates the number of columns, Nc, in the compressed beamforming feedback matrix and is set to Nc - 1. If the Feedback Type subfield indicates CQI, the Nc Index subfield indicates the number of space time streams, Nc, in the CQI Report and is set to Nc - 1." with "If the Feedback Type subfield indicates SU or MU, the Nc Index subfield indicates the number of columns in the compressed beamforming feedback matrix minus 1, Nc - 1. If the Feedback Type subfield indicates CQI, the Nc Index subfield indicates the number of space time streams in the CQI Report minus 1, Nc - 1." | ACCEPTED (MAC: 2022-03-04 17:54:25Z) | MAC | Motion MAC-AL | Ready for Motion | MAC: 2022-03-04 17:54:27Z - status set to: Ready for Motion MAC: 2022-01-16 20:52:32Z - status set to: Review |  |  |  | 2022-03-04 17:55 | MAC
2338 | Wookbong Lee | 258 | 1 | 9.3.1.19 | 985 | 1 | T | N | 985 | 1 | 9.3.1.19 |  | A | Wookbong Lee |  |  | There is no "Feedback Type" subfield. It should be "Feedback Type And Ng" subfield. | Replace "Feedback Type subfield" with "Feedback Type And Ng subfield" in line 1 and 4 in page 985. | ACCEPTED (MAC: 2022-03-04 17:54:08Z) | MAC | Motion MAC-AL | Ready for Motion | MAC: 2022-03-04 17:54:10Z - status set to: Ready for Motion MAC: 2022-01-16 20:31:20Z - status set to: Review |  |  |  | 2022-03-04 17:54 | MAC
2337 | Wookbong Lee | 258 | 1 | 9.3.1.19 | 938 | 38 | T | N | 938 | 38 | 9.3.1.19 |  | V | Wookbong Lee |  |  | HE NDP Announcement frame is MAC frame. Need to add the PPDU carrying the frame to use the bandwidth of the frame/PPDU. | Find "the bandwidth of the HE NDP Announcement frame" and replace it to "the bandwidth of the PPDU carrying the HE NDP Announcement frame " | REVISED (MAC: 2022-03-04 17:53:34Z): Replace “the bandwidth of the HE NDP Announcement frame” in P983L38, P983L44, P983L50, P983L55, P983L60, P983L63, P4192L34, P4192L41, P4197L46, and P4198L6 (10 cases) with “the bandwidth of the PPDU carrying the HE NDP Announcement frame”. | MAC | Motion MAC-AL | Ready for Motion | MAC: 2022-03-04 17:53:44Z - status set to: Ready for Motion MAC: 2022-01-16 20:28:30Z - status set to: Review |  |  |  | 2022-03-04 17:54 | MAC
2336 | Wookbong Lee | 258 | 1 | 9.3.1.19 | 983 | 5 | T | N | 983 | 5 | 9.3.1.19 |  | V | Wookbong Lee |  |  | Other than HE, Nc Index subfield is used. Nc Index is Nc - 1. As HE uses Nc subfield instead of Nc Index, it is a bit confusing whether the subfield indicates Nc or Nc - 1. | Change Nc subfield in HE NDP Announcement frame to Nc Index subfield (e.g. in figure 9-81). Accordingly, change Nc subfield in the text to Nc Index subfield. | REVISED (MAC: 2022-03-04 17:56:46Z): Incorporate the changes in 11-22/0334r1 (https://mentor.ieee.org/802.11/dcn/22/11-22-0344-01-000m-proposed-resolution-to-cid-2335-to-2344.docx ) for CID 2336. | MAC | Motion MAC-AL | Ready for Motion | MAC: 2022-03-04 17:56:57Z - status set to: Ready for Motion MAC: 2022-01-16 20:30:06Z - status set to: Review |  |  |  | 2022-03-04 17:57 | MAC
2316 | Stephen McCann | 258 | 1 | 11.22.3.2.1 | 2930 | 22 | T | N | 2930 | 22 | 11.22.3.2.1 |  | V | Stephen McCann |  |  | The term "GAS frame sequence" appears to be the same as "GAS transaction", in other words the transmission and reception of GAS request and response messages. | Replace the 3 occurances of "GAS frame sequence" in the draft with "GAS transaction". The places are within the titles of Figure 11-42 (P2930L22), Figure 11-43 (P2930L62) and Figure 11-44 (P2931L37). The only other occurances of this term are references to these three figures. | REVISED (MAC: 2022-03-04 17:58:22Z): Agree with the commenter. The caption has been changed to “GAS Frame Exchange” per https://mentor.ieee.org/802.11/dcn/21/11-21-1782-06-000m-annex-g-cids-resolution.doc. Note to editor: no change to the draft is required. | MAC | Motion MAC-AL | Ready for Motion | MAC: 2022-03-04 17:58:29Z - status set to: Ready for Motion MAC: 2022-01-17 01:38:37Z - status set to: Review |  |  |  | 2022-03-04 17:59 | MAC
2315 | Stephen McCann | 258 | 1 | 9.4.2.256 | 1714 | 3 | T | N | 1714 | 3 | 9.4.2.256 |  | V | Stephen McCann |  |  | What is "the extended service area". This is only mentioned once in the draft and is not mentioned in any behavioural text. | Delete the text "over the Extended Service Area (ESA)" from the cited sentence. | REVISED (MAC: 2022-03-04 17:57:43Z): This phrase is only used once in the document and does not provide any additional information. Please make the following changes: Delete the definition of “Extended Service Area (ESA)” in Clause 3.1 (P194L60) and the acronym “ESA” in Clause 3.4 (P254L5). Change the cited sentence to “This subfield is set to 1 to indicate coverage extends throughout the ESS”. | MAC | Motion MAC-AL | Ready for Motion | MAC: 2022-03-04 17:58:04Z - status set to: Ready for Motion MAC: 2022-01-16 21:53:38Z - status set to: Discuss |  |  |  | 2022-03-04 17:58 | MAC
2310 | Stephen McCann | 258 | 1 | 9.4.2.36 | 1340 | 30 | T | N | 1340 | 30 | 9.4.2.36 |  | V | Stephen McCann |  |  | The use of the term "detected access point" appears to be unecessary. All transmitted sub-fields in a frame tranmitted from an access point might be detected by a STA (or not). I don't think it is required to spell out every occurance of an access point sub-field that "might" be detected. | There are 6 or 7 occruances of this phrase throughout the draft and all of them can be re-moved, together with the definition of "detected access point" in clause 3.2. The commentor will bring a submission. | REVISED (MAC: 2022-03-04 17:57:11Z): Incorporate the changes in 11-22/0311r0 (https://mentor.ieee.org/802.11/dcn/22/11-22-0311-00-000m-comment-resolutions-for-cids-2310-2315-2316.docx) for CID 2310. | MAC | Motion MAC-AL | Ready for Motion | MAC: 2022-03-04 17:57:24Z - status set to: Ready for Motion MAC: 2022-01-16 20:57:51Z - status set to: Submission Required |  |  |  | 2022-03-04 17:58 | MAC
2335 | Wookbong Lee | 258 | 1 | 9.4.1.49 | 1127 | 30 | T | N | 1127 | 30 | 9.4.1.49 |  | A | Wookbong Lee |  |  | Add the dimension of the matrix V. | Modify Page 1127 L30-32 as follows: Each SNR corresponds to the predicted SNR at the beamformee when the beamformer applies all columns of the NrxNc feedback matrix V. | ACCEPTED (MAC: 2022-03-04 17:56:04Z). Note to editor: replace the cited sentence with the text in the Proposed Change. | MAC | Motion MAC-AL | Ready for Motion | MAC: 2022-03-04 17:56:25Z - status set to: Ready for Motion MAC: 2022-01-16 20:36:30Z - status set to: Review |  |  |  | 2022-03-04 17:56 | MAC
1178 | Guogang Huang | 258 | 1 | 11.49 | 3079 | 21 | T | Y | 3079 | 21 | 11.49 |  | V | Guogang Huang |  |  | Please add some text to describe the behavior when a STA receives a Neighbor AP Information field with a recognized TBTT Information Field Type subfield and a recognized TBTT Information Length subfield but an unrecognized Channel Number field. | Please add the following paragraph after the third paragraph ('If the unrecognized TBTT Information Length value is less than or equal to 13'). A STA that receives a Neighbor AP Information field with a recognized TBTT Information Field Type subfield and a recognized TBTT Information Length subfield but an unrecognized Channel Number field shall follow alternative a). | REVISED (MAC: 2022-03-04 17:52:30Z): Incorporate the changes in 11-22/0238r2 (https://mentor.ieee.org/802.11/dcn/22/11-22-0238-02-000m-lb258-resolution-for-cid-1178.docx). | MAC | Motion MAC-AL | Ready for Motion | MAC: 2022-03-04 17:52:46Z - status set to: Ready for Motion MAC: 2022-01-17 01:39:22Z - status set to: Review |  |  |  | 2022-03-04 17:53 | MAC

## Motion MAC-AM
CID | Commenter | LB | Draft | Clause Number(C) | Page(C) | Line(C) | Type of Comment | Part of No Vote | Page | Line | Clause | Duplicate of CID | Resn Status | Assignee | Submission | Motion Number | Comment | Proposed Change | Resolution | Owning Ad-hoc | Comment Group | Ad-hoc Status | Ad-hoc Notes | Edit Status | Edit Notes | Edited in Draft | Last Updated | Last Updated By
1218 | John Coffey | 258 | 1 | 9.2.2 | 898 | 29 | T | Y | 898 | 29 | 9.2.2 |  | J | Sean Coffey |  |  | "Reserved fields and subfields defined in this clause are set to 0 upon transmission and are ignored upon reception. NOTE 2--This applies to reserved fields and subfields in MAC headers. Reserved fields and subfields in PHY headers might be set to a nonzero value upon transmission, and might not be ignored upon reception. Reserved field and subfield values are not used upon transmission. Upon reception of a reserved field or subfield value, the behavior is undefined." (Paragraph breaks omitted.) This is all very confusing. The last two sentences seem to contradict the first sentence. The middle throws in a contrast to PHY headers that does not seem to be supported anywhere else in the draft. | Delete NOTE 2 and the last two sentences in the cited text. | REJECTED (MAC: 2022-03-10 21:56:33Z): The commenter has withdrawn the comment. | MAC | Motion MAC-AM | Ready for Motion | MAC: 2022-03-10 21:56:44Z - status set to: Ready for Motion MAC: 2022-01-31 16:46:33Z - Start REVme reflector discussion. One suggestion: "Reserved values in non-reserved fields and subfields defined in this clause..."? MAC: 2022-01-16 20:22:38Z - status set to: Discuss |  |  |  | 2022-03-10 21:57 | MAC
2089 | Mark RISON | 258 | 1 | 9.4.2.8 |  |  | T | Y |  |  | 9.4.2.8 |  | V | Youhan KIM | 11-22/0436 |  | CID 22 follow-up -- the alternative subsequently developed was better | Make the changes shown under "ALTERNATIVE" under "Proposed changes" under CID 22 in 21/0829 (latest revision) with the following editorial change: "The Operating Class field specifies the operating class to which the Subband Triplet fields, if any, within the Operating/Subband Sequence field (see Figure 9-166) pertain. NOTE--The Operating/Subband Sequence field ends at the next Operating Class field, if any." | REVISED (MAC: 2022-03-10 22:12:53Z): Incorporate the changes in 11-22/0436r0 (https://mentor.ieee.org/802.11/dcn/22/11-22-0436-00-000m-country-element.docx). | MAC | Motion MAC-AM | Ready for Motion | MAC: 2022-03-10 22:14:10Z - status set to: Ready for Motion MAC: 2022-01-21 19:21:47Z - status set to: Submission Required MAC: 2022-01-16 00:10:59Z - status set to: Discuss |  |  |  | 2022-03-10 22:14 | MAC
1988 | Mark RISON | 258 | 1 | 9.4.2.8 |  |  | T | Y |  |  | 9.4.2.8 |  | V | Youhan KIM | 11-22/0436 |  | CID 22 follow-up -- the alternative subsequently developed was better | Make the changes shown under "ALTERNATIVE" under "Proposed changes" under CID 22 in 21/0829 (latest revision) | REVISED (MAC: 2022-03-10 22:12:53Z): Incorporate the changes in 11-22/0436r0 (https://mentor.ieee.org/802.11/dcn/22/11-22-0436-00-000m-country-element.docx). | MAC | Motion MAC-AM | Ready for Motion | MAC: 2022-03-10 22:14:27Z - status set to: Ready for Motion MAC: 2022-01-21 19:21:54Z - status set to: Submission Required MAC: 2022-01-16 00:01:30Z - status set to: Discuss |  |  |  | 2022-03-10 22:15 | MAC
1557 | Mark RISON | 258 | 1 | 9.4.2.21.13 | 1273 | 36 | T | Y | 1273 | 36 | 9.4.2.21.13 |  | V | Stephen McCann |  |  | "The Angle field contains an unsigned integer between 0 and 359┬░." -- it contains an integer. The units are degrees. And the encoding is already specified in 9.2.2 | Change to "The Angle field contains the angle in units of degrees." Ditto at 1273.63 | REVISED (MAC: 2022-03-11 18:40:46Z): Incorporate the changes in 11-22/0365r2 (https://mentor.ieee.org/802.11/dcn/22/11-22-0365-02-000m-comment-resolution-for-location-shapes.docx). | MAC | Motion MAC-AM | Ready for Motion | MAC: 2022-03-11 18:55:37Z - status set to: Ready for Motion MAC: 2022-03-11 18:41:16Z - Resolved as part of set: 1497, 1498, 1499, 1557. MAC: 2022-01-16 02:47:37Z - status set to: Review |  |  |  | 2022-03-11 20:44 | MAC
1499 | Mark RISON | 258 | 1 | 9.4.2.21.13 | 1272 | 17 | T | Y | 1272 | 17 | 9.4.2.21.13 |  | V | Stephen McCann |  |  | "The X-coordinate field contains a 4-octet single precision floating point value." is not useful. I can see it's a 4-octet value. The question is what it is the value of | Change to "The X-coordinate field contains the X-coordinate of the centre of the circle in metres, encoded as a floating point value." and ditto for the other "contains a 4-octet single precision floating point value" | REVISED (MAC: 2022-03-11 18:40:46Z): Incorporate the changes in 11-22/0365r2 (https://mentor.ieee.org/802.11/dcn/22/11-22-0365-02-000m-comment-resolution-for-location-shapes.docx). | MAC | Motion MAC-AM | Ready for Motion | MAC: 2022-03-11 18:55:30Z - status set to: Ready for Motion MAC: 2022-03-11 18:41:16Z - Resolved as part of set: 1497, 1498, 1499, 1557. MAC: 2022-01-16 02:46:59Z - status set to: Discuss |  |  |  | 2022-03-11 20:44 | MAC
1498 | Mark RISON | 258 | 1 | 9.4.2.21.13 | 1272 | 17 | T | Y | 1272 | 17 | 9.4.2.21.13 |  | V | Stephen McCann |  |  | "The X-coordinate field contains a 4-octet single precision floating point value." is not useful. I can see it's a 4-octet value. The question is what it is the value of | Change to "The X-coordinate field contains the X-coordinate of the centre of the circle in metres, encoded as a floating point value." | REVISED (MAC: 2022-03-11 18:40:46Z): Incorporate the changes in 11-22/0365r2 (https://mentor.ieee.org/802.11/dcn/22/11-22-0365-02-000m-comment-resolution-for-location-shapes.docx). | MAC | Motion MAC-AM | Ready for Motion | MAC: 2022-03-11 18:55:22Z - status set to: Ready for Motion MAC: 2022-03-11 18:41:16Z - Resolved as part of set: 1497, 1498, 1499, 1557. MAC: 2022-01-16 02:47:09Z - status set to: Discuss |  |  |  | 2022-03-11 20:44 | MAC
1497 | Mark RISON | 258 | 1 | 9.4.2.21.13 | 1271 | 32 | T | Y | 1271 | 32 | 9.4.2.21.13 |  | V | Stephen McCann |  |  | "All shape field value units that are 4-octet single precision floating point values are in meters and are represented by binary32 floating point values" is garbled | Change to "All shape fields that are 4-octet floating point values are in units of meters and are represented by binary32 floating point values" | REVISED (MAC: 2022-03-11 18:40:46Z): Incorporate the changes in 11-22/0365r2 (https://mentor.ieee.org/802.11/dcn/22/11-22-0365-02-000m-comment-resolution-for-location-shapes.docx). | MAC | Motion MAC-AM | Ready for Motion | MAC: 2022-03-11 18:55:14Z - status set to: Ready for Motion MAC: 2022-03-11 18:41:16Z - Resolved as part of set: 1497, 1498, 1499, 1557. MAC: 2022-01-16 02:44:03Z - status set to: Review |  |  |  | 2022-03-11 20:44 | MAC
1198 | Jarkko Kneckt | 258 | 1 | 9.4.1.7 | 1077 | 30 | T | Y | 1077 | 30 | 9.4.1.7 |  | V | Jarkko Kneckt | 11-22/0329 |  | One mechanism to limit the size of the transmitted PPDUs is to configure the Block Ack Window size. Some times the transmitted PPDU size may need to be adjusted while the STA is associated. Currently, DELBA frame can tear down the block ack in both UL and DL directions. The transmitter of the DELBA frame can setup a new block ack with adjusted window size, but currently, the receiver of the DELBA frame is not setting up the BA after the termination. The DELBA should have a new reason code that requests the peer device also to setup the BA again, so that data transmissions can continue to enjoy efficient delivery. | Please add a new Reason Code to Table 9-77 and assign available value for the code:"PEER_ASKING_FOR_NEW_BA_PARAMETERS". Please add the following sentence to the clause 10.25.4, p.2264, at the end of the line 16:" If a STA receives DELBA frame with Reason Code PEER_ASKING_FOR_NEW_BA_PARAMETERS, then the STA should setup Block ack again with the peer." | REVISED (MAC: 2022-03-10 21:10:54Z): Incorporate the changes in 11-20/0329r1 (https://mentor.ieee.org/802.11/dcn/22/11-22-0329-00-000m-resolutions-to-cids-1195-1198.docx) for CID 1198. | MAC | Motion MAC-AM | Ready for Motion | MAC: 2022-03-10 21:12:17Z - status set to: Ready for Motion MAC: 2022-01-16 20:34:00Z - status set to: Submission Required |  |  |  | 2022-03-10 21:13 | MAC
1196 | Jarkko Kneckt | 258 | 1 | 11.21.7.4 | 2903 | 6 | T | Y | 2903 | 6 | 11.21.7.4 |  | J | Jarkko Kneckt |  |  | A BTM Request frame may be used to notify associated STAs on coming BSS termination. Target of the BTM signaling is to steer the STAs to other APs and signal the BSS termination time. As written in the line 5, the BSS termination may not occur at the signaled time, or AP may change the termination time. When a BSS is terminated, the AP may not be able to disassociate all STAs. The associated STAs may operate in power save and not be available to receive disassociation frames. The current mandatory disassociation of all associated STAs before the BSS is terminated may not be possible or feasible. It is better to relax this requirement and make 802.11 specification more close to field deployment, because in practise the AP will likely not disassociate all associated STAs. Also mobile devices tolerate link performance changes and loss of connectivity with the AP, so they can survive from the situation where AP is no longer available, even if they do not receive disassociation frame. | Change shall to may. Change sentence:" The AP shall disassociate all STAs immediately prior to termination of the BSS." to:"The AP may disassociate all STAs immediately prior to termination of the BSS." | REJECTED (MAC: 2022-03-10 21:42:23Z): No consensus. The task group discussed the technical details and best way to describe the disassociation behavior on March 10, 2022. Some points raised: Is this best expressed as a "shall", or a "may", or maybe a "should"? What does "immediately" mean here, and is it necessary? There can be disassociation without a Disassociate frame being delivered, we should be clear which is important here. Alternate wordings were suggested, none were felt particularly better than the current text. A straw poll was held, to reject the comment, results: Y: 14 N:5 A:7. | MAC | Motion MAC-AM | Ready for Motion | MAC: 2022-03-11 00:25:00Z - status set to: Ready for Motion MAC: 2022-03-10 21:38:47Z - Reviewed 11-22/0329r0. Discussion about Disassociation versus Deauthentication, whether disassociation happens even if the frame isn't/can't be sent, etc. Straw poll run: Do you agree with rejecting CID 1196? Result: 14-5-7. MAC: 2022-01-17 01:36:57Z - status set to: Discuss |  |  |  | 2022-03-11 18:33 | MAC

## Comments
CID | Commenter | LB | Draft | Clause Number(C) | Page(C) | Line(C) | Type of Comment | Part of No Vote | Page | Line | Clause | Duplicate of CID | Resn Status | Assignee | Submission | Motion Number | Comment | Proposed Change | Resolution | Owning Ad-hoc | Comment Group | Ad-hoc Status | Ad-hoc Notes | Edit Status | Edit Notes | Edited in Draft | Last Updated | Last Updated By
1007 | Abhishek Patil | 258 | 1 | 9.4.2.249 | 1704 | 26 | T | N | 1704 | 26 | 9.4.2.249 |  |  | Abhi PATIL |  |  | Per clause 11.1.3.8.1 and clause 26.17.7, an AP with dot11MultiBSSIDImplemented equal to true sets the Co-Hosted BSS subfield in HE Operation element that it transmits to 0. This needs to be captured in the first sentence and removed from the third sentence. | Change the first sentence to: "The Co-Hosted BSS subfield is set to 1 to indicate that the AP transmitting this element has dot11MultiBSSImplemented equal to false, and shares ..." and delete "an AP with dot11MultiBSSImplemented equal to true" from the third sentence. |  | MAC |  | Review | MAC: 2022-01-16 21:49:52Z - status set to: Review |  |  |  | 2022-01-16 21:50 | MAC
1008 | Abhishek Patil | 258 | 1 | 9.4.2.249 | 1704 | 26 | T | N | 1704 | 26 | 9.4.2.249 |  |  | Abhi PATIL |  |  | In a co-hosted BSSID set, each AP transmits a Beacon frame and responds to a Probe Request frame. Unlike multiple BSSID set, the Beacon and the Probe Response frame transmitted by an AP belonging to a co-hosted set does not carry BSS parameters (i.e., Op and Cap IEs) of other APs in the co-hosted BSSID set (i.e., it carries BSS parameters only for its own BSS). This differentiation/detail is not captured in the definition of co-hosted set and in the first sentence in this paragraph. | Update the first sentence in this paragraph and the definition of co-hosted BSSID set as suggested by the comment. |  | MAC |  | Submission Required | MAC: 2022-01-16 21:50:17Z - status set to: Submission Required |  |  |  | 2022-03-09 21:04 | MAC
1009 | Abhishek Patil | 258 | 1 | 9.4.2.249 | 1704 | 26 | T | N | 1704 | 26 | 9.4.2.249 |  |  | Abhi PATIL |  |  | There is normative text in clause 26.17.2.1 which states that a 6 GHz AP is not allowed to set the Co-Hosted BSS subfield to 1. Therefore, it doesn't need to be repeat it in the third sentence of this paragraph. A NOTE would be sufficient. | Update the 3rd sentence to remove "an AP operating in 6 GHz band," and add a NOTE after the paragraph as follows: "An AP operating in 6 GHz band does not set co-hosted BSSID subfield to 1 (see 26.17.2.1 (General))." |  | MAC |  | Review | MAC: 2022-01-16 21:50:59Z - status set to: Review |  |  |  | 2022-01-16 21:51 | MAC
1011 | Abhishek Patil | 258 | 1 | 9.6.7.36 | 1906 | 18 | T | N | 1906 | 18 | 9.6.7.36 |  |  | Abhi PATIL | 11-11/0115 |  | The current text doesn't provide complete details on the role of the Operating Class subfield. Per Annex E, the operating class provides information on channel start frequency and channel separation. In addition, the primary channel may not explicitly signaled (see next paragraph). | Replace the paragraph on line 18 as: "The Operating Class subfield specifies the operating class of the transmitting AP's BSS (see 9.4.1.36 (Operating Class))." and add the following two NOTEs after the paragraph starting line 22: "NOTE 1 - If the PPDU is sent in non-HT PPDU format, the primary channel is the channel where the PPDU is received." and "NOTE 2 - The value carried in the Operation Class subfield along with the primary channel provides information related to the transmitting AP's BSS channel start frequency and channel separation (also see Annex E)." |  | MAC |  | Discuss | MAC: 2022-01-20 22:52:48Z - Reviewed 11-22/0115. Not sure about Operating Class applying to a channel (the Primary Channel), or to the AP (or the AP's BSS). More work needed. MAC: 2022-01-16 22:00:56Z - status set to: Discuss |  |  |  | 2022-01-20 22:54 | MAC
1013 | Abhishek Patil | 258 | 1 | 10.25.7 | 2283 | 15 | T | Y | 2283 | 15 | 10.25.7 |  |  | Abhi PATIL | 11-22/0082 |  | At a receiver, Management frames (such as ADDBA Request) are handled by processes that come much later in the sequence while an ACK response is sent in SIFS. To prevent race condition where the originator and recipient get into different states, the originator must not update the WinStartO until it receives a confirmation (ADDBA Response frame) from the recipient in response to its ADDBA Request frame sent to update the WinStartB. Clause 9.6.4.1 (P1860L51) mentions this but the normative text and details of the procedure are not described in clause 10.25.7. | The commenter will provide a contribution to address this issue. |  | MAC |  | Submission Required | MAC: 2022-01-20 22:09:34Z - Discussed on Jan 20. More work needed. MAC: 2022-01-17 01:26:39Z - status set to: Submission Required |  |  |  | 2022-01-20 22:10 | MAC
1015 | Abhishek Patil | 258 | 1 | 10.25.7 | 2283 | 31 | T | Y | 2283 | 31 | 10.25.7 |  |  | Abhi PATIL | 11-22/0082 |  | In addition to the stated conditions (P2283L22), the scoreboard context at the recipient STA must not be updated if MPDU decryption or integrity check fails. This can happen when an attacker injects a fake Data frame in such case, the decryption will fail). | The commenter will provide a contribution to address this. |  | MAC |  | Submission Required | MAC: 2022-01-20 22:21:30Z - Discussed on Jan 20. More work needed. MAC: 2022-01-17 01:27:09Z - status set to: Submission Required |  |  |  | 2022-01-20 22:22 | MAC
1016 | Abhishek Patil | 258 | 1 | 10.25.7 | 2283 | 31 | T | Y | 2283 | 31 | 10.25.7 |  |  | Abhi PATIL | 11-22/0082 |  | In addition to the stated conditions (P2283L22), the scoreboard context and the reorder buffer at the recipient STA must not be updated if MPDU fails replay check. This can happen when an attacker replays a valid MPDU with an updated SN. Such MPDU will pass decryption but will fail replay check. | The commenter will provide a contribution to address this. |  | MAC |  | Submission Required | MAC: 2022-01-20 22:21:30Z - Discussed on Jan 20. More work needed. MAC: 2022-01-17 01:27:00Z - status set to: Submission Required |  |  |  | 2022-01-20 22:22 | MAC
1018 | Abhishek Patil | 258 | 1 | 10.28.11 | 2305 | 21 | T | Y | 2305 | 21 | 10.28.11 |  |  | Abhi PATIL |  |  | The procedure described in 10.28.11 and 10.28.12 doesn't work when a fragmentable element is carried as a subelement within a (legacy) element (such as Multiple BSSID element carried a Beacon frame) that is not fragmentable. The (de)fragmentation procedure described in clause 10.28 needs to be updated to account for such case. The simplest approach is to adjust the length requirement for fragmentation from 255 octets to that matching the remaining length of the subelement. | The commenter will provide a contribution to address this issue. |  | MAC |  | Submission Required | MAC: 2022-01-17 01:27:26Z - status set to: Submission Required |  |  |  | 2022-01-17 01:28 | MAC
1019 | Abhishek Patil | 258 | 1 | 11.1.3.8.3 | 2660 | 48 | T | N | 2660 | 48 | 11.1.3.8.3 |  |  | Abhi PATIL |  |  | Any updates to the operational parameters of the BSS corresponding to the nonTxBSSID (such as updates to (V)HT/HE Operation element or other operational IEs) should be advertised in the DTIM beacon. | Provide normative text to clarify this behavior |  | MAC |  | Submission Required | MAC: 2022-01-17 01:31:50Z - status set to: Submission Required |  |  |  | 2022-01-17 01:32 | MAC
1020 | Abhishek Patil | 258 | 1 | 11.1.3.8.3 | 2660 | 48 | T | N | 2660 | 48 | 11.1.3.8.3 |  |  | Abhi PATIL |  |  | An EMA AP must start advertising any parameter changes (such as BSS color change or (E)CSA, Quiet interval) early enough such that they appear in at least one DTIM beacon for each nonTxBSSID profile. | Provide normative text to clarify this behavior |  | MAC |  | Submission Required | MAC: 2022-01-17 01:31:38Z - status set to: Submission Required |  |  |  | 2022-01-17 01:32 | MAC
1032 | Alfred Asterjadhi | 258 | 1 | 9.3.2.1.1 | 1008 | 16 | T | Y | 1008 | 16 | 9.3.2.1.1 |  |  | Alfred Asterjadhi |  |  | What about a QoS STA? Perhaps a good idea to cover that case as well. | As in comment. |  | MAC |  | Submission Required | MAC: 2022-01-16 20:32:15Z - status set to: Submission Required |  |  |  | 2022-01-16 20:33 | MAC
1034 | Alfred Asterjadhi | 258 | 1 | 26.8.3.3 | 4216 | 47 | T | Y | 4216 | 47 | 26.8.3.3 |  |  | Alfred Asterjadhi |  |  | It is not clear when the TWT scheduled STA that is in PS mode can enter the doze state after sending PS-Poll or an APSD trigger frame. For example, if the TWT scheduled STA is a member of an announced TWT SP, the TWT scheduled STA is expected to send PS-Poll to signal its awake state and can go back to doze state after the SP ends without waiting for the whole Beacon interval. Also, in terms of enhancing power-save, a TWT scheduled STA should be awake only during the broadcast TWT SPs for which it is a member rather than being awake for all SPs in the remaining Beacon interval | Please clarify the power save rules for broadcast TWT when a TWT scheduled STA sends a PS-Poll or an APSD Trigger frame |  | MAC |  | Submission Required | MAC: 2022-01-17 01:46:26Z - status set to: Submission Required |  |  |  | 2022-01-17 01:47 | MAC
1037 | Amelia Andersdotter | 258 | 1 | 11.20.1 | 2865 | 54 | T | Y | 2865 | 54 | 11.20.1 |  |  | Menzo WENTINK |  |  | When an AP STA assists in setting up a TDLS between two peer STA, one of which is WPA2 compatible and the other of which is WPA3 compatible, the current security model does not work. Firstly, devices can't find each other, and even if they did find each other the differences in key management between WPA2 and WPA3 would not make direct communication between the peer STA possible without either sacrificing security or using the AP as an interoperability mediator. | Introduce an option to set up a tunnel between WPA2 and WPA3 devices during TDLS negotiation which is independent of either key management scheme? Downgrading to WPA2 is undesirable. Requires more discussion. |  | MAC |  | Submission Required | MAC: 2022-01-17 01:35:31Z - status set to: Submission Required |  |  |  | 2022-01-18 17:04 | MAC
1040 | Antonio DeLaOlivaDelgado | 258 | 1 | 9.4.5.29 | 1429 |  | T | Y | 1429 |  | 9.4.5.29 |  |  | Antonio de la Oliva |  |  | IEEE 802.1CQ proposes a mechanism to assign local MAC address blocks to end nodes. IEEE 802.11 requires that the STA source address remained unchanged throughout an association to an AP, so any mechanism to obtain a local MAC address needs to be done in pre-association state. The 802.11 draft lacks a pre-association mechanism enabling a STA to obtain a local MAC address prior to association. The "Local MAC Address Policy ANQP-element" does not support such assignment. | Specify a pre-association mechanism enabling an IEEE 802.11 STA to obtain a local MAC address block from an AP. |  | MAC |  | Submission Required | MAC: 2022-01-16 21:30:55Z - status set to: Submission Required |  |  |  | 2022-01-16 21:32 | MAC
1042 | Assaf Kasher | 258 | 1 | 10.42.10.2.3.4 | 2514 | 15 | T | Y | 2514 | 15 | 10.42.10.2.3.4 |  |  | Assaf Kasher |  |  | "Upon receiving a MIMO BF Poll frame" - the IFS to use between the poll and FB frames is not clear | replace with "SIFS after receiving a MIMO BF Poll frame" |  | MAC |  | Review | MAC: 2022-01-17 01:28:41Z - status set to: Review |  |  |  | 2022-01-17 01:29 | MAC
1043 | Assaf Kasher | 258 | 1 | 10.42.10.2.3.5 | 2516 | 57 | T | Y | 2516 | 57 | 10.42.10.2.3.5 |  |  | Assaf Kasher |  |  | "Upon receiving a MIMO BF Poll frame" -- the IFS to use between the poll and FB frames is not clear | replace with "SIFS after receiving a MIMO BF Poll frame" |  | MAC |  | Review | MAC: 2022-01-17 01:28:52Z - status set to: Review |  |  |  | 2022-01-17 01:29 | MAC
1044 | Assaf Kasher | 258 | 1 | 10.42.10.2.4.8 | 2523 | 48 | T | Y | 2523 | 48 | 10.42.10.2.4.8 |  |  | Assaf Kasher |  |  | "Upon receiving a MIMO BF Poll frame"Upon receiving a MIMO BF Poll frame" -- the IFS to use between the poll and FB frames is not clear | replace with "SIFS after receiving a MIMO BF Poll frame" |  | MAC |  | Review | MAC: 2022-01-17 01:30:17Z - status set to: Review |  |  |  | 2022-01-17 01:30 | MAC
1045 | Assaf Kasher | 258 | 1 | 10.47.6 | 2586 | 43 | T | Y | 2586 | 43 | 10.47.6 |  |  | Assaf Kasher |  |  | "Upon receiving an NDP Paging Request' -- the IFS to use between the poll and FB frames is not clear | replace with "SIFS after receiving and NDP Paging Request" |  | MAC |  | Review | MAC: 2022-01-17 01:30:28Z - status set to: Review |  |  |  | 2022-01-17 01:31 | MAC
1046 | Assaf Kasher | 258 | 1 | 10.55 | 2623 | 52 | T | Y | 2623 | 52 | 10.55 |  |  | Assaf Kasher |  |  | "Upon receiving the AID Switch Request frame" -- the IFS to use between the poll and FB frames is not clear | replace with "SIFS after receiving the AID Switch Request frame" |  | MAC |  | Review | MAC: 2022-01-17 01:30:39Z - status set to: Review |  |  |  | 2022-01-17 01:31 | MAC
1047 | Assaf Kasher | 258 | 1 | 9.6.21 | 2002 | 56 | T | Y | 2002 | 56 | 9.6.21 |  |  | Assaf Kasher |  |  | The BRP frame, MIMO BF Setup frame, MIMO BF Poll frame MIMO BF Feedback frame and MIMO BF Selection frames are defined as "Unprotected MDG Action frames". It is highly desirable to have a protected variant of thse frames in 9.6.19. Although they may be used before association, we should enable their protected use after association which is the normal use case. | create a protected version of these frames, as have been done with the announce frame, in 9.6.19 |  | MAC |  | Submission Required | MAC: 2022-01-16 22:03:06Z - status set to: Submission Required |  |  |  | 2022-01-16 22:03 | MAC
1056 | Brian Hart | 258 | 1 | 9.3.1.22.1 | 988 | 54 | T | Y | 988 | 54 | 9.3.1.22.1 |  |  | Brian HART |  |  | Pre-standards prototyping is hindered by the absence of a vendor specific trigger type | Define a value (e.g. 15) for vendor specific triggers, where the first 3 octets of the Trigger Dependent Common Info field is an OUI |  | MAC |  | Submission Required | MAC: 2022-01-16 20:31:57Z - status set to: Submission Required |  |  |  | 2022-01-16 20:32 | MAC
1058 | Brian Hart | 258 | 1 | 10.3.7 | 2133 | 21 | T | Y | 2133 | 21 | 10.3.7 |  |  | Brian HART |  |  | MAC timing at end of RX is not internally consistent: consider how the end of a received PPDU is signalled to the MAC. P2133L47 says "All MAC timings are referenced from the PHY-TXEND.confirm, PHY-TXSTART.confirm, PHY-RXSTART.indication, and PHY-RXEND.indication primitives" so we look at PHY-RXEND.indication. P2133L20-33 shows that the start of SIFS = when PHY-RXEND.indication is asserted minus aRxPHYDelay but at P866L9 aRxPHYDelay is defined as "The nominal time (in microseconds) that the PHY uses to deliver the last bit of a received PSDU to the MAC from the end of the PPDU[+SigExt] on the WM to the MAC", so this only works if PHY-RXEND.indication primitives is issued exactly when the PHY delivers the last bit of a received PSDU to the MAC. However at P894L20-23, we see something else "This primitive is generated by the PHY for the local MAC entity to indicate that the receive state machine has completed a reception with or without errors. When a signal extension is present, the primitive is generated at the end of the signal extension." | Either a) redefine aRxPHYDelay so it relates to when RXEND.indication is issued, or b) redefine when RXEND.indication is issued so it relates to aRxPHYDelay, or c) replace aRxPHYDelay with a new parameter that relates to when RXEND.indication is issued. Keep in mind a) the figure in the HE RX procedure which implies RXEND.indication is aligned with end of PPDU (!!??), and b) RX of an 11a/g 54Mbps PPDU containing an Ack/CTS where the header might be decoded only after the PPDU has long since ended. |  | MAC |  | Submission Required | MAC: 2022-01-16 22:14:48Z - status set to: Submission Required |  |  |  | 2022-01-16 22:15 | MAC
1059 | Brian Hart | 258 | 1 | 10.3.2.11 | 2106 | 62 | T | Y | 2106 | 62 | 10.3.2.11 |  |  | Brian HART |  |  | MAC uses aRxPHYStartDelay to determine when the PPDU containing a response frame should already have been detected by the PHY. At P865L63 aRxPHYStartDelay is defined as a constant for a PHY but P893L17 "This primitive is generated by the local PHY entity to the MAC sublayer when the PHY has successfully validated the PHY header at the start of a new PPDU." so in reality this delay varies by a) PPDU format (11a/b/g/HT/VHT/HE...), b) PPDU subformat (HESU/HEMU/HEER/...), c) number of STSs (e.g., VHTSIGB in VHT MU PPDU), or d) a great many parameters (HE PPDUs especially HE MU PPDUs). This variability is explicit at P2109L43 "The AckTimeout interval is calculated with aRxPHYStartDelay value for ΓëÑ 2 MHz short/long preamble except when the receiving STA has indicated use of 1 MHz control responses as described in 10.6.6.6 (Channel Width selection for Control frames) in which case the AckTimeout interval is calculated with aRxPHYStartDelay value for S1G_1M preamble." Ditto P3531L28, P3629L40 etc. | 1) Upgrade the definition of aRxPHYStartDelay to be a "structure" with a start delay value per PPDU type/subtype (and the "structure" needs to be iteratively extended since e.g. an HE PHY contains a VHT PHY contains ... a clause 17/18 PHY). 2) Also, for each reference to aRxPHYStartDelay in the MAC sections, either identify how the structure member is selected, or define aRxPHYStartDelay to be the overall maximum among the aRxPHYStartDelay's. We might end up with aRxPHYStartDelayList and keep aRxPHYStartDelay (but now defined as max of aRxPHYStartDelayList). |  | MAC |  | Submission Required | MAC: 2022-01-16 22:14:22Z - status set to: Submission Required |  |  |  | 2022-01-16 22:14 | MAC
1073 | Dana Ciochina | 258 | 1 | 10.42.10.2.4.8 | 2522 | 38 | T | N | 2522 | 38 | 10.42.10.2.4.8 |  |  | Dana Ciochina |  |  | "...the feedback may be based on dynamic grouping of the subcarriers in which the distance between the subcarriers may vary based on the characteristics of the channel fed back." It is not"...the feedback may be based on dynamic grouping of the subcarriers in which the distance between the subcarriers may vary based on the characteristics of the channel fed back." It is not clear what is meant with channel characteristics here. | Suggest to add some wording clariyfing that channel characterstics refers to how fast the channel varies. For example: "channel characteristics in this context refers to how much a difference measure between consecutive taps and/or subcarriers of the channel varies" or rephrase as " in which the distance between the subcarriers may vary based how much a difference measure between consecutive taps and/or subcarriers of the channel varies" |  | MAC |  | Submission Required | MAC: 2022-01-17 01:29:51Z - status set to: Submission Required |  |  |  | 2022-01-17 01:30 | MAC
1086 | Eldad Perahia | 258 | 1 | 26.17.2.1 | 4271 | 64 | T | Y | 4271 | 64 | 26.17.2.1 |  |  | Abhi PATIL |  |  | While using MBSSID is the most efficient manner in which to transmit multiple BSSID's, unfortunately the reality is that most client vendors do not support large beacon sizes. So the reality is that we must still split BSSID's into multiple physical beacons. This leads to a conflicts between "co-hosted" definition, 6 GHz, and MBSSID. If a "legacy" beacon is transmitted for every BSSID, then the following clauses appear to apply: "26.17.7 Co-hosted BSSID set". "HE BSSs that are not part of a multiple BSSID set (i.e., dot11MultiBSSIDImplemented is false) but share the same operating class, channel, receive antenna connector, and transmit antenna connector belong to a cohosted BSSID set." Furthermore, in "9.4.2.249 HE Operation element", "The Co-Hosted BSS subfield is set to 1 to indicate that the AP transmitting this element shares the same operating class, channel, receive antenna connector, and transmit antenna connector with at least one other AP that is providing its BSS information by transmitting Beacon and Probe Response frames." However in 6 GHz, "26.17.2.1 General", "A 6 GHz AP shall set the Co-Hosted BSS subfield in HE Operation element to 0." There is a conflict with how to set Co-Hosted BSS when transmitting multiple legacy beacons in 6 GHz. | Resolve the conflict. |  | MAC |  | Submission Required | MAC: 2022-01-17 02:37:11Z - status set to: Submission Required |  |  |  | 2022-01-17 22:33 | MAC
1087 | Eldad Perahia | 258 | 1 | 11.1.3.8.1 | 2657 | 49 | T | Y | 2657 | 49 | 11.1.3.8.1 |  |  | Abhi PATIL |  |  | While using MBSSID is the most efficient manner in which to transmit multiple BSSID's, unfortunately the reality is that most client vendors do not support large beacon sizes. So the reality is that we must still split BSSID's into multiple physical beacons. This leads to a conflicts between "co-hosted" definition, 6 GHz, and MBSSID. If an AP transmits two or more physical beacons to cover all the MBSSID sets, then the following clause appears to apply: "9.4.2.249 HE Operation element", "The Co-Hosted BSS subfield is set to 1 to indicate that the AP transmitting this element shares the same operating class, channel, receive antenna connector, and transmit antenna connector with at least one other AP that is providing its BSS information by transmitting Beacon and Probe Response frames." However in "11.1.3.8.1 General", "An AP with dot11MultiBSSIDImplemented equal to true shall set the Co-Hosted BSS subfield in HE Operation element that it transmits to 0." There is a conflict with how to set Co-Hosted BSS when transmitting multiple sets of MBSSID beacons. | Resolve the conflict. |  | MAC |  | Submission Required | MAC: 2022-01-17 01:31:18Z - status set to: Submission Required |  |  |  | 2022-01-17 22:34 | MAC
1090 | Emily Qi | 258 | 1 | 9.4.5.31 | 1830 | 10 | T | N | 1830 | 10 | 9.4.5.31 |  |  | Emily Qi | 11-22/0404 |  | The Info ID field and Length field are included in Figure 9-1057 as part of Venue SLA Policy Tuple subfield. Why? | Remove "Info ID" field and "Length" fields in Figure 9-1057. |  | MAC |  | Submission Required | MAC: 2022-03-11 00:30:03Z - status set to: Submission Required MAC: 2022-03-08 22:08:09Z - Reviewed 11-22/0404r0. More work offline, including Jouni and Mark R (along with Jerome and Mark H). MAC: 2022-01-16 21:57:03Z - status set to: Review |  |  |  | 2022-03-11 00:31 | MAC
1106 | Gaurang Naik | 258 | 1 | 10.3.2.3.3 | 2089 | 4 | T | N | 2089 | 4 | 10.3.2.3.3 |  |  | Gaurang Naik |  |  | Move the statement to a later point in the subclause. The current text describes the usage of SIFS before it is defined. | As in comment |  | MAC |  | Submission Required | MAC: 2022-01-16 22:12:44Z - status set to: Submission Required |  |  |  | 2022-01-16 22:13 | MAC
1107 | Gaurang Naik | 258 | 1 | 10.23.2.2 | 2206 | 33 | T | N | 2206 | 33 | 10.23.2.2 |  |  | Mark HAMILTON |  |  | Replace item e) with item h). Additional items e through g were added when 11ax was incorporated. The note now refers to the incorrect item. | As in comment |  | MAC |  | Review | MAC: 2022-01-17 01:22:30Z - status set to: Review |  |  |  | 2022-01-17 01:23 | MAC
1108 | Gaurang Naik | 258 | 1 | 10.23.2.2 | 2206 | 36 | T | N | 2206 | 36 | 10.23.2.2 |  |  | Mark HAMILTON |  |  | Replace item e) with item h). Additional items e through g were added when 11ax was incorporated. The statement now refers to the incorrect item. | As in comment |  | MAC |  | Review | MAC: 2022-01-17 01:22:13Z - status set to: Review |  |  |  | 2022-01-17 01:22 | MAC
1109 | Gaurang Naik | 258 | 1 | 10.23.2.4 | 2207 | 8 | T | N | 2207 | 8 | 10.23.2.4 |  |  | Mark HAMILTON |  |  | Include HE PPDUs in the list. The first bullet in 10.23.2.7 describes how TXOP sharing works with HE MU PPDUs. | As in comment |  | MAC |  | Review | MAC: 2022-01-17 01:24:51Z - status set to: Review |  |  |  | 2022-01-17 01:25 | MAC
1110 | Gaurang Naik | 258 | 1 | 10.23.2.4 | 2207 | 6 | T | N | 2207 | 6 | 10.23.2.4 |  |  | Gaurang Naik |  |  | Sharing of the TXOP is allowed through multi-TID A-MPDUs as defined in 26.6.3 in HE SU PPDUs as well. | Revise the statement 'Sharing of the EDCA TXOP occurs when an EDCAF within an AP that supports DL-MU-MIMO has obtained access to the medium' to indicate that TXOP sharing is possible even in HE SU PPDUs. |  | MAC |  | Submission Required | MAC: 2022-01-17 01:23:00Z - status set to: Submission Required |  |  |  | 2022-01-17 01:23 | MAC
1112 | Gaurav Patwardhan | 258 | 1 | 11.1.3.8 | 2657 | 49 | T | Y | 2657 | 49 | 11.1.3.8 |  |  | Abhi PATIL |  |  | By implementation, non-AP STAs are not supporting reception of beacons greater than approx. 1500 bytes. A single transmitted beacon with more than 4 Nontransmitted BSSID Profiles in the Multi-BSSID element exceeds that. There are Managed/Enterprise network use cases that require 8 BSSs established on a single band. A simple solution is to split the pool of Non-trasnmitted BSSID profiles such that they populate Multiple BSSID elements in different trasmitted HE beacons. REVme_D1.0 (P2657:L49 & P4283:L4) states an HE BSS can be included in a Multiple BSSID set OR a co-hosted BSSID set, not both. Additionally a 6 GHz AP is mandated to set the Co-Hosted BSS subfield in in HE Operation element to 0 (P4271:L64) and hence it is mandatory for a 6 GHz AP to support transmission of Multiple BSSID element in the beacon. Due to the restrictions of non-AP STA Beacon receive requirements, the conflicting normative text wrt Multiple BSSID and Co-Hosted BSSID needs to be deleted/altered or an alternative approach needs to be proposed. This solution will also affect Spatial Reuse feature, beacuse non-AP STAs will send Color Collision reports on seeing the same BSS color value in Beacons corresponding to the different transmitted BSSIDs on the same band populated with different Multiple BSSID elements. | Commenter will bring a proposal |  | MAC |  | Submission Required | MAC: 2022-01-17 01:30:50Z - status set to: Submission Required |  |  |  | 2022-01-17 22:34 | MAC
1115 | Graham Smith | 258 | 1 | 26.10.2.3 | 4234 | 11 | T | Y | 4234 | 11 | 26.10.2.3 |  |  | Graham Smith |  |  | NOTE 1 looks normative to me. | Change to "Note that a STA cannot perform...." |  | MAC |  | Review | MAC: 2022-01-17 01:51:40Z - status set to: Review |  |  |  | 2022-01-17 01:52 | MAC
1116 | Graham Smith | 258 | 1 | 26.10.2.2 | 4233 | 30 | T | Y | 4233 | 30 | 26.10.2.2 |  |  | Graham Smith |  |  | NOTE 3 looks normative to me | Change to "Note that a STA sets...." |  | MAC |  | Review | MAC: 2022-01-17 01:50:50Z - status set to: Review |  |  |  | 2022-01-17 01:51 | MAC
1117 | Graham Smith | 258 | 1 | 26.10.2.2 | 4233 | 33 | T | N | 4233 | 33 | 26.10.2.2 |  |  | Graham Smith |  |  | NOTE 4 looks noramtive to me | Change to "Note that an AP can set...." |  | MAC |  | Review | MAC: 2022-01-17 01:51:02Z - status set to: Review |  |  |  | 2022-01-17 01:51 | MAC
1118 | Graham Smith | 258 | 1 | 26.10.2.2 | 4233 | 42 | T | Y | 4233 | 42 | 26.10.2.2 |  |  | Graham Smith |  |  | NOTE 5 looks normative to me | Change to "Note that a STA sets...." |  | MAC |  | Review | MAC: 2022-01-17 01:51:13Z - status set to: Review |  |  |  | 2022-01-17 01:51 | MAC
1120 | Graham Smith | 258 | 1 | 26.10.2.2 | 4232 | 25 | T | Y | 4232 | 25 | 26.10.2.2 |  |  | Sean Coffey |  |  | "If the PHY of a STA issues a PHY-CCA.indication(BUSY) followed by a PHY-RXSTART.indication due to a PPDU reception, then the STA's MAC sublayer a) May issue a PHY-CCARESET.request primitive before the end of the PPDU and not update its basic NAV timer based on the PPDU, or b) May not update its basic NAV timer based on the PPDU if all the following conditions are met:" Because it is "a) or b)" a STA may simply do a) and not bother with all the checking that b) requires. If it really is "or" then keep it simple and delete b) altogether. If this is not the intention, then when a) and when b) needs to be defined. | Delete b) in its entirety. Delete "a)" and line return after "sublayer" |  | MAC |  | Discuss | MAC: 2022-01-17 01:49:46Z - status set to: Discuss |  |  |  | 2022-01-17 01:50 | MAC
1121 | Graham Smith | 258 | 1 | 26.10.2.3 | 4233 | 51 | T | N | 4233 | 51 | 26.10.2.3 |  |  | Sean Coffey |  |  | "If the PHY of a STA issues a PHY-CCA.indication(BUSY) followed by a PHY-RXSTART.indication due to a PPDU reception, then the STA's MAC sublayer a) May issue a PHY-CCARESET.request primitive before the end of the PPDU and not update its basic NAV timer based on the PPDU, or b) May not update its basic NAV timer based on the PPDU if all the following conditions are met:" This is identical to the previous Clause opening. Shouldn't something be different? True the conditions in b) are different, but as it is "a) or b) why do b)? | Delete b) in its entirety. Delete "a)" and line return after "sublayer" |  | MAC |  | Discuss | MAC: 2022-01-17 01:51:27Z - status set to: Discuss |  |  |  | 2022-01-17 01:52 | MAC
1122 | Graham Smith | 258 | 1 | 26.10.2.3 | 4234 | 15 | T | Y | 4234 | 15 | 26.10.2.3 |  |  | Graham Smith |  |  | NOTE 1 looks normative to me. | Replace "NOTE 1 - " with "Note that..." |  | MAC |  | Review | MAC: 2022-01-17 01:51:51Z - status set to: Review |  |  |  | 2022-01-17 01:52 | MAC
1123 | Graham Smith | 258 | 1 | 26.10.2.3 | 4234 | 34 | T | Y | 4234 | 34 | 26.10.2.3 |  |  | Graham Smith |  |  | NOTE 3 looks normative to me | Replace "NOTE 3 - " with "Note that..." |  | MAC |  | Review | MAC: 2022-01-17 01:52:05Z - status set to: Review |  |  |  | 2022-01-17 01:52 | MAC
1124 | Graham Smith | 258 | 1 | 26.2.3 | 4127 | 30 | T | Y | 4127 | 30 | 26.2.3 |  |  | Graham Smith |  |  | "A received HE PPDU that is an inter-BSS PPDU is an SRG PPDU if the bit in the SRG BSS Color Bitmap field indexed by the value of the RXVECTOR parameter BSS_COLOR is 1 (see 9.4.2.252 (Spatial Reuse Parameter Set element(11ax))). A received VHT PPDU that is an inter-BSS PPDU is an SRG PPDU if the GROUP_ID parameter of the RXVECTOR has a value of 0 and the bit in the SRG Partial BSSID Bitmap field that corresponds to the numerical value of PARTIAL_AID[0:5] of the RXVECTOR is 1 (see 9.4.2.252 (Spatial Reuse Parameter Set element(11ax)))." I struggle to understand why the reference to 9.4.2.252 is given. If we look at the element and the description of the fields, the only mention of TXVECTOR is to refer the reader back to 26.11.6. | delete "(see 9.4.2.252)" in two places |  | MAC |  | Review | MAC: 2022-01-17 01:41:47Z - status set to: Review |  |  |  | 2022-01-17 01:42 | MAC
1125 | Graham Smith | 258 | 1 | 26.2.3 | 4127 | 14 | T | Y | 4127 | 14 | 26.2.3 |  |  | Graham Smith |  |  | This clause deals with the identification of an SRG PPDU. It appears that an SRG PPDU is also an inter-BSS PPDU but it seems to be describing that not all inter-BSS PPDUs and SRG PPDUs. But we also read that "An HE AP that has not transmitted a Spatial Reuse Parameter Set element with a value of 1 in the SRG Information Present subfield may classify received PPDUs as SRG PPDUs using information that it has not transmitted" (4127.60). At this point one wonders what is different about an SRG PPDU and an inter-BSS PPDU. The only result, I think, is whether the SRG PD level ot the non-SRG PD level may be used. Furthermore there is no description that I can find where how STAs make any decisions as to who is in the secret club (the SRG) or why. There is no reasoning provided as to why the differentiation. I would love to see some explaination(s) as to how this SRG is worth all the extra effort above inter-BSS and how STAs or APs decide or what criteria they could use to know if placing these STAs in an SRG really helps with spatial reuse above the "simple" color idea for inter-BSS. | As it says in the comment. What is magic about the SRG and who decides who maybe or is in the club? There is nothing here that would encourage any STA to implement this. Either add some text that clearly explains how the SRGs are formed, and how this is better than inter-BSS. |  | MAC |  | Submission Required | MAC: 2022-01-17 01:42:09Z - status set to: Submission Required |  |  |  | 2022-01-17 01:42 | MAC
1126 | Graham Smith | 258 | 1 | 26.10.2.4 | 4235 | 1 | T | Y | 4235 | 1 | 26.10.2.4 |  |  | Graham Smith |  |  | "If using OBSS PD-based spatial reuse, an HE STA shall maintain an OBSS PD level and may adjust this OBSS PD level in conjunction with its transmit power and a value, PPDU_BW, derived from the received PPDU. The adjustment shall be made in accordance with Equation (26-5)." If an HE STA did this, then it is instantly at a disadvantage to any other non HE STA, let alone HE STAs not doing it. Dropping the TX power means that the chance of the packet being received over an OBSS packet is reduced. Also dropping the TX power drops the received signal strength, not a good idea when the purpose is to use higher data rates. What is needed is a scheme that is not dependent upon every STA in the area to be an HE STA (even if this was a good idea given that situation). Several analyses have shown that this is a bad idea and in all probability it will not be used. The usual answer is that it improves "fairness", but it does so to the detriment of the STA that is doing it. | Delete this TX power link. Better still take the entire HE Spatial reuse section out of the Standard and form a separate TG to do it properly. |  | MAC |  | Submission Required | MAC: 2022-01-17 01:52:49Z - status set to: Submission Required |  |  |  | 2022-01-17 01:53 | MAC
1178 | Guogang Huang | 258 | 1 | 11.49 | 3079 | 21 | T | Y | 3079 | 21 | 11.49 |  | V | Guogang Huang |  |  | Please add some text to describe the behavior when a STA receives a Neighbor AP Information field with a recognized TBTT Information Field Type subfield and a recognized TBTT Information Length subfield but an unrecognized Channel Number field. | Please add the following paragraph after the third paragraph ('If the unrecognized TBTT Information Length value is less than or equal to 13'). A STA that receives a Neighbor AP Information field with a recognized TBTT Information Field Type subfield and a recognized TBTT Information Length subfield but an unrecognized Channel Number field shall follow alternative a). | REVISED (MAC: 2022-03-04 17:52:30Z): Incorporate the changes in 11-22/0238r2 (https://mentor.ieee.org/802.11/dcn/22/11-22-0238-02-000m-lb258-resolution-for-cid-1178.docx). | MAC | Motion MAC-AL | Ready for Motion | MAC: 2022-03-04 17:52:46Z - status set to: Ready for Motion MAC: 2022-01-17 01:39:22Z - status set to: Review |  |  |  | 2022-03-04 17:53 | MAC
1190 | Hiroyuki Motozuka | 258 | 1 | B.4.35 | 5182 | 50 | E | N | 5182 | 50 | B.4.35 | [5 empty] | SU-MIMO for DMG STA is not a feature for TDD, but EDMG. 11ad/11ay doesn't define SU-MIMO operation for non-EDMG STA. For example, in subclause 10.39.12.4.1 it is described: "This subclause describes the MIMO channel access mechanisms that are applicable to EDMG STAs." Note: The item for SU-MIMO for EDMG is EDMG-M9.1. | Change the condition for TDD-M3.1 to "CFTDD AND CFEDMG: O" and preferably, change the protocol capability name (the second column of the table) for TDD-M3.2 to "SU-MIMO channel access in a TDD slot." |  | MAC |  | Discuss | ED2: 2022-01-24 13:54:56Z - Transfer from ED2 to MAC ED2: 2022-01-15 12:45:55Z - status set to: Discuss |  |  |  | 2022-01-24 13:55 | ED2
1195 | Jarkko Kneckt | 258 | 1 | 10.6.5.3 | 2141 | 31 | T | Y | 2141 | 31 | 10.6.5.3 |  |  | Jarkko Kneckt | 11-22/0329 |  | Clause 26.17.2.2 defines Beacon frame transmission rules at 6 GHz band. One of the allowed PPDU format for the Beacons in the 6 GHz band is a non-HT Duplicate PPDU format. Clause 10.6.5.3 defines the group frames transmission rates, but for some reason 802.11ax did not add rate selection rules for non-HT Duplicate PPDU transmissions in the 6 GHz band. Clause 10.6.5.3 defines transmission rate selection only for non-HT PPDUs. 802.11me should add the rate selection rules to transmit Beacons and group frames as non-HT Duplicate PPDUs, because the rate selection rules are missing and the PPDU type may be used to transmit these frames. The transmission rules should be similar for non-HT Duplicate and Non-HT PPDUs. | Please add rate selection rules for group addressed data and Beacon frames when these frames are transmitted in non-HT duplicate PPDU format. Please change the second paragraph the following sentences:" If the BSSBasicRateSet parameter is not empty, a Data or Management frame (excluding the frames listed above) with a group address in the Address 1 field shall be transmitted in a non-HT PPDU, or in the 6 GHz band in a non-HT Duplicate PPDU, using one of the rates included in the BSSBasicRateSet parameter or the rate chosen by the AP, described in 11.21.8 (FMS multicast rate processing), if the Data frames are part of an FMS stream." |  | MAC |  | Submission Required | MAC: 2022-03-10 21:54:03Z - Discussed 11-22/0329r0. Jarrko to start thread on the reflector to discuss. MAC: 2022-01-16 22:16:20Z - status set to: Submission Required |  |  |  | 2022-03-11 00:35 | MAC
1196 | Jarkko Kneckt | 258 | 1 | 11.21.7.4 | 2903 | 6 | T | Y | 2903 | 6 | 11.21.7.4 |  | J | Jarkko Kneckt |  |  | A BTM Request frame may be used to notify associated STAs on coming BSS termination. Target of the BTM signaling is to steer the STAs to other APs and signal the BSS termination time. As written in the line 5, the BSS termination may not occur at the signaled time, or AP may change the termination time. When a BSS is terminated, the AP may not be able to disassociate all STAs. The associated STAs may operate in power save and not be available to receive disassociation frames. The current mandatory disassociation of all associated STAs before the BSS is terminated may not be possible or feasible. It is better to relax this requirement and make 802.11 specification more close to field deployment, because in practise the AP will likely not disassociate all associated STAs. Also mobile devices tolerate link performance changes and loss of connectivity with the AP, so they can survive from the situation where AP is no longer available, even if they do not receive disassociation frame. | Change shall to may. Change sentence:" The AP shall disassociate all STAs immediately prior to termination of the BSS." to:"The AP may disassociate all STAs immediately prior to termination of the BSS." | REJECTED (MAC: 2022-03-10 21:42:23Z): No consensus. The task group discussed the technical details and best way to describe the disassociation behavior on March 10, 2022. Some points raised: Is this best expressed as a "shall", or a "may", or maybe a "should"? What does "immediately" mean here, and is it necessary? There can be disassociation without a Disassociate frame being delivered, we should be clear which is important here. Alternate wordings were suggested, none were felt particularly better than the current text. A straw poll was held, to reject the comment, results: Y: 14 N:5 A:7. | MAC | Motion MAC-AM | Ready for Motion | MAC: 2022-03-11 00:25:00Z - status set to: Ready for Motion MAC: 2022-03-10 21:38:47Z - Reviewed 11-22/0329r0. Discussion about Disassociation versus Deauthentication, whether disassociation happens even if the frame isn't/can't be sent, etc. Straw poll run: Do you agree with rejecting CID 1196? Result: 14-5-7. MAC: 2022-01-17 01:36:57Z - status set to: Discuss |  |  |  | 2022-03-11 18:33 | MAC
1197 | Jarkko Kneckt | 258 | 1 | 9.4.2.170.1 | 1568 | 14 | T | Y | 1568 | 14 | 9.4.2.170.1 |  |  | Jarkko Kneckt | 11-22/0329 |  | A non-AP STA may have multiple radios, for instance data radio and low power receive radio. These radios may be used for instance in EMLSR channel access. The low power receive radio may have limited capability to receive frames and no transmission capability. For instance, the low power receive radio may be capable to receive only non-HT PPDUs that are transmitted less than 24 Mbit/s rate. AP should provide out-of-band signaling to the STAs whether the STAs may receive AP's Beacon frame with low power receive radio. This allows STA to optimize the scaning radio selection and ensure that STA is capable to receive the transmitted beacon. | Please add a new Beacon Type subfield as the bit 7 of the BSS Parameters subfield of the Reduced Neighbor Report. This subfield is set to 1, if the reported AP transmits Beacons as non-HT PPDU and with less than 24 Mbit/s rate. |  | MAC |  | Submission Required | MAC: 2022-03-10 21:25:21Z - Reviewed 11-22/0329r0. More work needed to clarify wording, consider the polarity of the bit, etc. MAC: 2022-01-16 21:37:35Z - status set to: Submission Required |  |  |  | 2022-03-11 00:32 | MAC
1198 | Jarkko Kneckt | 258 | 1 | 9.4.1.7 | 1077 | 30 | T | Y | 1077 | 30 | 9.4.1.7 |  | V | Jarkko Kneckt | 11-22/0329 |  | One mechanism to limit the size of the transmitted PPDUs is to configure the Block Ack Window size. Some times the transmitted PPDU size may need to be adjusted while the STA is associated. Currently, DELBA frame can tear down the block ack in both UL and DL directions. The transmitter of the DELBA frame can setup a new block ack with adjusted window size, but currently, the receiver of the DELBA frame is not setting up the BA after the termination. The DELBA should have a new reason code that requests the peer device also to setup the BA again, so that data transmissions can continue to enjoy efficient delivery. | Please add a new Reason Code to Table 9-77 and assign available value for the code:"PEER_ASKING_FOR_NEW_BA_PARAMETERS". Please add the following sentence to the clause 10.25.4, p.2264, at the end of the line 16:" If a STA receives DELBA frame with Reason Code PEER_ASKING_FOR_NEW_BA_PARAMETERS, then the STA should setup Block ack again with the peer." | REVISED (MAC: 2022-03-10 21:10:54Z): Incorporate the changes in 11-20/0329r1 (https://mentor.ieee.org/802.11/dcn/22/11-22-0329-00-000m-resolutions-to-cids-1195-1198.docx) for CID 1198. | MAC | Motion MAC-AM | Ready for Motion | MAC: 2022-03-10 21:12:17Z - status set to: Ready for Motion MAC: 2022-01-16 20:34:00Z - status set to: Submission Required |  |  |  | 2022-03-10 21:13 | MAC
1199 | Jeongki Kim | 258 | 1 | 26.8.4.4 | 4220 | 42 | T | Y | 4220 | 42 | 26.8.4.4 |  |  | Jeongki Kim |  |  | What is "preserves the PM mode"? Too astractive. It seems like the STA may be in doze state from the indicated time (from xxx to ..). Rewrite or add the details explicitly as comment for clarification. | As per comment |  | MAC |  | Submission Required | MAC: 2022-01-17 01:46:47Z - status set to: Submission Required |  |  |  | 2022-01-17 01:47 | MAC
1201 | Jeongki Kim | 258 | 1 | 26.8.4.4 | 4221 | 18 | T | Y | 4221 | 18 | 26.8.4.4 |  |  | Jeongki Kim |  |  | Change "Shall be in the awake state at the time it indicated in the Next TWT subfield of the TWT Information frame." to "Shall be in the awake state at the time indicated in the Next TWT subfield of the TWT Information frame." because it's the STA's operation after the STA receives the TWT Information frame. | As per comment |  | MAC |  | Review | MAC: 2022-01-17 01:48:10Z - status set to: Review |  |  |  | 2022-01-17 01:48 | MAC
1202 | Jeongki Kim | 258 | 1 | 9.2.4.2.1 | 905 | 19 | T | Y | 905 | 19 | 9.2.4.2.1 |  |  | Jeongki Kim |  |  | BU is bufferable unit. Buffered BU or Buffered BUs are used in many places in the spec. What is the difference between bufferable unit and the buffered bufferable unit? seems like using duplicated words. If there is no diference between both them, change 'buffered BU' to 'BU' and change 'buffered BUs' to 'BUs' in whole spec. Otherwise, provide the definition of the buffered BU (e.g., in clause 3) or explain what is the buffered BU in the spec. | As per comment |  | MAC |  | Submission Required | MAC: 2022-01-16 20:24:02Z - status set to: Submission Required |  |  |  | 2022-01-16 20:25 | MAC
1203 | Jeongki Kim | 258 | 1 | 26.8.4.4 | 4220 | 35 | T | Y | 4220 | 35 | 26.8.4.4 |  |  | Jeongki Kim |  |  | The indicated text only describes the case that the non-AP STA is transmitter of the TWT information frame. Need to describe the case that the non-AP STA is the recipient of the TWT Information frame. Update the indicated text or add the related text after the indicated text | As per comment. |  | MAC |  | Submission Required | MAC: 2022-01-17 01:47:05Z - status set to: Submission Required |  |  |  | 2022-01-17 01:47 | MAC
1204 | Jeongki Kim | 258 | 1 | 26.8.4.4 | 4220 | 41 | T | Y | 4220 | 41 | 26.8.4.4 |  |  | Jeongki Kim |  |  | The indicated text only describes the case that the non-AP STA is transmitter of the TWT information frame. Need to describe the case that the non-AP STA is the recipient of the TWT Information frame. Update the indicated text or add the related text after the indicated text | As per comment. |  | MAC |  | Submission Required | MAC: 2022-01-17 01:47:18Z - status set to: Submission Required |  |  |  | 2022-01-17 01:47 | MAC
1205 | Jeongki Kim | 258 | 1 | 26.8.4.4 | 4220 | 44 | T | Y | 4220 | 44 | 26.8.4.4 |  |  | Jeongki Kim |  |  | The indicated text of the start time of preseving PM mode need to be clarified. The STA should do the operation after receiving ack for the TWT info frame (Not after sending the TWT info frame). Change "from the time the TWT Information frame was sent" to "from the time the acknowledgement for the TWT Information frame was received". | As per comment. |  | MAC |  | Review | MAC: 2022-01-17 01:47:38Z - status set to: Review |  |  |  | 2022-01-17 01:48 | MAC
1206 | Jeongki Kim | 258 | 1 | 26.8.2 | 4206 | 12 | T | Y | 4206 | 12 | 26.8.2 |  |  | Jeongki Kim |  |  | The indicated text "shall schedule for transmission a Trigger frame for the TWT requesting STA" should be clarified. option 1: change "transmission a Trigger frame" to " transmitting a Trigger frame" or optoin 2: change " transmission a Trigger frame" to "transmission of a Trigger frame". | As per comment. |  | MAC |  | Discuss | MAC: 2022-01-17 01:45:50Z - status set to: Discuss |  |  |  | 2022-01-17 01:46 | MAC
1207 | Jeongki Kim | 258 | 1 | 9.4.2.199 | 1612 | 10 | T | Y | 1612 | 10 | 9.4.2.199 |  |  | Jeongki Kim |  |  | "A TWT responding STA or TWT scheduling AP sets the TWT Protection subfield to 1 to indicate that the TWT SP(s) corresponding to the TWT flow identifier(s) of the TWT element will be protected by" should be clarified. The TWT scheduling AP can not set the TWT protection subfield because the broadcast TWT does not support the TWT protection subfield. If the TWT scheduling AP supports the TWT protection, please add the TWT protection subfield in broadcast TWT element. Otherwise, remove " or TWT scheduling AP" in the indicated text. | remove " or the TWT scheduling AP" in the indcated text. |  | MAC |  | Submission Required | MAC: 2022-01-16 21:38:50Z - status set to: Submission Required |  |  |  | 2022-01-16 21:39 | MAC
1209 | Jerome Henry | 258 | 1 | 11.21.14 | 2911 | 13 | T | Y | 2911 | 13 | 11.21.14 |  |  | Jerome HENRY |  |  | The IPv6 address lifecycle and neighbor discovery operations are different from that of IPv4. Clubbing the IPv6 operations within the same description as IPv4 causes confusion and is technically incorrect. | RFCs exist (e.g., 8505, 8928 and 8929) to define the ND proxy function for IPv6, and address the case of an AP. Clarify the functional differences between IPv4 and IPv6 for address lifecycle, the functional differences for IPv6 ND services and proxy functions, and point to the relevant RFCs. |  | MAC |  | Submission Required | MAC: 2022-01-17 01:37:59Z - status set to: Submission Required |  |  |  | 2022-01-17 01:38 | MAC
1210 | Jerome Henry | 258 | 1 | 11.22.3.3.1 | 2941 | 12 | T | Y | 2941 | 12 | 11.22.3.3.1 |  |  | Jerome HENRY |  |  | The STA knows that the AP speaks ANQP, but does not know what information the AP may (nor may not) be able to provide through ANQP. This causes the STA to query (waste airtime) in cases where the AP has no response to offer. | At least for elements that are not stricly context-dependent, have the AP indicate which elements it can provide an answer for. |  | MAC |  | Submission Required | MAC: 2022-01-17 01:38:57Z - status set to: Submission Required |  |  |  | 2022-01-17 01:39 | MAC
1211 | John Coffey | 258 | 1 | 9.4.1.8 | 1077 | 56 | T | Y | 1077 | 56 | 9.4.1.8 |  |  | Sean Coffey |  |  | "The value 255 is reserved as the Broadcast AID." The usage of "reserved" throughout the draft is inconsistent and not well defined. However, there seems to be a general sense of what is meant, that is common amongst almost all cases (including later in the present paragraph). The present instance doesn't match that general sense, so the term is confusing. | Change "The value 255 is reserved as the Broadcast AID" to "The value 255 contains the Broadcast AID". |  | MAC |  | Review | MAC: 2022-01-16 20:33:27Z - status set to: Review |  |  |  | 2022-01-16 20:34 | MAC
1215 | John Coffey | 258 | 1 | 26.10.2.2 | 4232 | 28 | T | Y | 4232 | 28 | 26.10.2.2 |  |  | Sean Coffey |  |  | "May not" is confusing here: does this mean that the STA is not permitted to do X, or does it mean that the STA is permitted to do not-X? From context, it seems that the intended meaning is the latter, but if so, the wording should really be improved. | Change "May not update its NAV timer" to "Is not required to update its NAV timer". |  | MAC |  | Discuss | MAC: 2022-01-17 01:48:35Z - status set to: Discuss |  |  |  | 2022-01-17 01:49 | MAC
1216 | John Coffey | 258 | 1 | 26.10.2.3 | 4233 | 57 | T | Y | 4233 | 57 | 26.10.2.3 |  |  | Sean Coffey |  |  | "May not" is confusing here: does this mean that the STA is not permitted to do X, or does it mean that the STA is permitted to do not-X? From context, it seems that the intended meaning is the latter, but if so, the wording should really be improved. | Change "May not update its NAV timer" to "Is not required to update its NAV timer". |  | MAC |  | Discuss | MAC: 2022-01-17 01:50:18Z - status set to: Discuss |  |  |  | 2022-01-17 01:50 | MAC
1218 | John Coffey | 258 | 1 | 9.2.2 | 898 | 29 | T | Y | 898 | 29 | 9.2.2 |  | J | Sean Coffey |  |  | "Reserved fields and subfields defined in this clause are set to 0 upon transmission and are ignored upon reception. NOTE 2--This applies to reserved fields and subfields in MAC headers. Reserved fields and subfields in PHY headers might be set to a nonzero value upon transmission, and might not be ignored upon reception. Reserved field and subfield values are not used upon transmission. Upon reception of a reserved field or subfield value, the behavior is undefined." (Paragraph breaks omitted.) This is all very confusing. The last two sentences seem to contradict the first sentence. The middle throws in a contrast to PHY headers that does not seem to be supported anywhere else in the draft. | Delete NOTE 2 and the last two sentences in the cited text. | REJECTED (MAC: 2022-03-10 21:56:33Z): The commenter has withdrawn the comment. | MAC | Motion MAC-AM | Ready for Motion | MAC: 2022-03-10 21:56:44Z - status set to: Ready for Motion MAC: 2022-01-31 16:46:33Z - Start REVme reflector discussion. One suggestion: "Reserved values in non-reserved fields and subfields defined in this clause..."? MAC: 2022-01-16 20:22:38Z - status set to: Discuss |  |  |  | 2022-03-10 21:57 | MAC
1230 | John Coffey | 258 | 1 | 26.15.1 | 4258 | 6 | E | Y | 4258 | 6 | 26.15.1 |  |  | Sean Coffey |  |  | "An HE STA can transmit different PPDUs formats, with different transmit parameters, such as channel width, MCS, NSS, DCM." (1) Can? An HE STA can do many things; it can transmit Bluetooth. "May" would be better here. (2) "PPDUs formats"? Why the plural for PPDU? (3) The comma after "formats" seemsu nnecessary; (4) The final list ould benefit from an "and". | Change to "An HE STA may transmit different PPDU formats with different transmit paramaters, such as channel width, MCS, NSS, and DCM." |  | MAC |  | Discuss | ED2: 2022-01-15 12:31:27Z - status set to: Transfer from ED2 to MAC. |  |  |  | 2022-01-17 02:49 | MAC
1232 | John Wullert | 258 | 1 | 9.2.4.5.6 | 918 | 38 | T | N | 918 | 38 | 9.2.4.5.6 |  |  | Mark HAMILTON |  |  | The sentence effectively includes two defintions for the Queue Size subfield, depending on whether the STA is HE or non-HE. The two definitions are joined with the word "and" which suggests that both values might be represented together when in fact they are mutually exclusive. | Replace "and" with "or": The Queue Size subfield is an 8-bit field that indicates the amount of buffered traffic for a given TC or TS at the non-AP non-HE STA sending the frame that contains this subfield or the amount of buffered traffic for a given TC or TS at the non-AP HE STA for transmission to the HE STA identified by the receiver address of the frame that contains this subfield. |  | MAC |  | Review | MAC: 2022-01-16 20:27:21Z - status set to: Review |  |  |  | 2022-01-16 20:28 | MAC
1233 | John Wullert | 258 | 1 | 10.2.6 | 2081 | 53 | T | N | 2081 | 53 | 10.2.6 |  |  | John Wullert |  |  | The title and first sentence of subclause 10.2.6 indicate that DCF, HCF and TUA can be used together. The remainder of the text only describes the operation of HCF and does not describe in any way how the three can be combined. | Expand paragraph to indicate how the use of the three methods can be combined |  | MAC |  | Submission Required | MAC: 2022-01-16 22:04:37Z - status set to: Submission Required |  |  |  | 2022-01-16 22:05 | MAC
1249 | Joseph Levy | 258 | 1 | 11.8.3 | 2795 | 37 | T | Y | 2795 | 37 | 11.8.3 |  |  | Joseph Levy |  |  | The requirement that "An AP shall not transmit a Quiet Channel element if the BSS bandwidth is neither 160 MHz non 80+80 MHz". Is a double negative requirement, that states a Quiet Channel element can only be sent in a 160 MHz or 80+80 MHz channel. This is not correct. The intent of this requirement to prohibit sending the Quiet Channel element on a 160 MHz or 80+80 MHz channels. In addition, now that 320 MHz channels are defined, this requirement should also restrict the use of the Quiet Channel element in 320 MHz channels. | Replace: "An AP shall not transmit a Quiet Channel element if the BSS bandwidth is neither 160 MHz nor 80+80 MHz." With: "An AP shall not transmit a Quiet Channel element if the BSS bandwidth is 160 MHz, 80+80 MHz, or 320 MHz." |  | MAC |  | Review | MAC: 2022-01-17 01:34:12Z - status set to: Review |  |  |  | 2022-01-17 01:34 | MAC
1250 | Joseph Levy | 258 | 1 | 10,6,6,6 | 2153 | 37 | T | Y | 2153 | 37 | 10,6,6,6 |  |  | Joseph Levy |  |  | There are multiple location in clause 10 where "is set to" is used to refer to the value of a field, element, or sub-element that is being tested. The 802.11 editorial style guide (11-09/1034r17) states that such a test should use "equal to" and not "is set to". The uses of "is set to" to indicate a value that is tested should be removed. | Make the following changes at the following location (page.line): 2153.37 - replace "is set to" with "is" 2192.5 - replace "is set to" with "is" and replace "contained a value of 1" with "are 1" 2192.9 - replace "is set to" with "is" and replace "contained a value of 1" with "are 1" 2192.13 - replace "is set to" with "is" and replace "contained a value of 1" with "are 1" 2192.16 - replace "is set to" with "is" and replace "contained a value of 1" with "are 1" 2193.6 - replace "is set to" with "is" and replace "contained a value of 1" with "is 1" 2193.10 - replace "is set to" with "is" and replace "contained a value of 1" with "is 1" 2193.14 - replace "is set to" with "is" and replace "contained a value of 1" with "is 1" 2193.17 - replace "is set to" with "is" and replace "contained a value of 1" with "is 1" 2220.12 - reword to be: "An HE TB PPDU carrying a frame with a Duration field equal to 0 shall not include any frames that solicit a control response frame from the AP." Editorial note it may be clearer to replace "a frame" with "an MPDU" and "frames" with "MPDUs".. 2233.57 - reword to be: "All ACs with priority higher than an AC for which the ACM subfield is 1 should have the ACM subfield set to 1." 2239.41 - replace "is set to" with "is" 2239.45 - replace "is set to" with "is" 2239.41 - replace "is set to" with "is" 2259.51 - replace "When the Block Ack Policy subfield value is set to 1 by the originator of an ADDBA Request frame between HT STAs, then the ADDBA Response frame accepting the ADDBA Request frame shall contain 1 in the Block Ack Policy subfield." with "When the Block Ack Policy subfield value is 1 in an ADDBA Request frame, the responding HT STA shall set the Block Ack Policy subfield to 1 in the ADDBA Response frame accepting the ADDBA Request frame." 2261.8 - replace "is set to" with "is" 2261.42 - replace "is set to a value" with "is" 2316.60 - replace "is set to" with "is" 2338.31 - replace "is set to" with "is" 2351.37 - replace "is set to" with "is" 2351.42 - replace "is set to" with "is" 2371.6 - replace "is set to" with "is" 2429.6 - replace "is set to" with "is" 2463.63 - replace "is set to" with "is" 2468.33 - replace "is set to" with "is" 2468.39 - replace "is set to" with "is" 2505.13 - replace "is set to" with "is" 2505.15 - replace "is set to" with "is" 2505.55 - replace "is set to" with "is" 2505.58 - replace "is set to" with "is" 2508.48 - replace "is set to" with "is" 2508.51 - replace "is set to" with "is" 2514.27 - replace "is set to" with "is" 2505.58 - replace "is set to" with "is" 2523.59 - replace "is set to" with "is" 2523.61 - replace "is set to" with "is" 2578.6 - replace "is set to" with "is" 2505.58 - replace "is set to" with "is" 2606.45 - replace "is set to" with "is" |  | MAC |  | Review | MAC: 2022-01-16 22:16:39Z - status set to: Review |  |  |  | 2022-01-16 22:17 | MAC
1251 | Joseph Levy | 258 | 1 | 11.3.9.3 | 2759 | 39 | T | Y | 2759 | 39 | 11.3.9.3 |  |  | Joseph Levy |  |  | Default values are not "set to" but are defined. Remove the "set to" wording in the definition of default values. | Replace: "is set to" With: "is" in 3 locations: 2750.39, 2750.41, and 2750.43 |  | MAC |  | Review | MAC: 2022-01-17 01:33:19Z - status set to: Review |  |  |  | 2022-01-17 01:33 | MAC
1252 | Joseph Levy | 258 | 1 | 11.7.5 | 2792 | 2 | T | Y | 2792 | 2 | 11.7.5 |  |  | Joseph Levy |  |  | There are multiple location in clause 11 where "is set to" is used to refer to the value of a field, element, or sub-element that is being tested. The 802.11 editorial style guide (11-09/1034r17) states that such a test should use "equal to" and not "is set to". The uses of "is set to" to indicate a value that is tested should be removed. | At the following locations: 2792.2 - Replace: "is set to" With: "is" 2892.21 - Replace: "is set to" With: "is" 2892.24 - Replace: "is set to" With: "is" 2892.40 - Replace: "is set to" With: "is" 2913.26 - Replace: "is set to" With: "is" 2934.60 - Replace: "is set to" With: "is" 2951.8 - Replace: "is set to" With: "is equal to" 2954.50 - Replace: "is set to" With: "is" 2993.51 - Replace: "is set to" With: "is" 3005.12 - Replace: "is set to" With: "is" 3005.14 - Replace: "is set to" With: "is" 3039.57 - Replace: "is set to" With: "is" |  | MAC |  | Review | MAC: 2022-01-17 01:33:59Z - status set to: Review |  |  |  | 2022-01-17 01:34 | MAC
1253 | Joseph Levy | 258 | 1 | 14.10.4.2 | 3356 | 14 | T | Y | 3356 | 14 | 14.10.4.2 |  |  | Joseph Levy |  |  | There are multiple location in clause 14 where "is set to" is used to refer to the value of a field, element, or sub-element that is being tested. The 802.11 editorial style guide (11-09/1034r17) states that such a test should use "equal to" and not "is set to". The uses of "is set to" to indicate a value that is tested should be removed. | 3356.15: Replace: "is set to" With: "is" 3370.48 - Replace: "is set to" With: "is" 3372.55 - Replace: "is set to" With: "is" 3372.56 - Replace: "is set to" With: "is" 3384.19 - Replace: "is set to" With: "is" 3403.8 - Replace: "is set to" With: "is" 3403.12 - Replace: "is set to" With: "is" 3405.1 - Replace: "is set to" With: "is" 3405.38 - Replace: "is set to" With: "is" 3407.35 - Replace: "is set to" With: "is" 3407.36 - Replace: "is set to" With: "is" 3411.43 - Replace: "is set to" With: "is" |  | MAC |  | Review | MAC: 2022-01-17 01:39:49Z - status set to: Review |  |  |  | 2022-01-17 01:40 | MAC
1257 | Joseph Levy | 258 | 1 | 11.21.6.4 | 2893 | 5 | T | Y | 2893 | 5 | 11.21.6.4 |  |  | Joseph Levy |  |  | "When ASAP is set to 1 by the responding STA ..." is a test, hence it should not use "is set to" also ASAP is not identified as a field. | Replace: "When ASAP is set to 1 by the responding STA, ..." With: "When the frame received from the responding STA has an ASAP field equal to 1, ..." The same change should also be made at 2897.25 and 2897.29. (3 locations) |  | MAC |  | Review | MAC: 2022-01-17 01:35:56Z - status set to: Review |  |  |  | 2022-01-17 01:36 | MAC
1262 | Joseph Levy | 258 | 1 | 9 | 896 | 1 | T | Y | 896 | 1 | 9 |  |  | Joseph Levy |  |  | Clause 9 is very verbose, it includes what values fields are set to and when they are set to specific values, as well as explanations of how the fields is used in the various "versions" of the STAs/APs. Clause 9 should only provide the format of frames and fields. It should not state what the values of fields are or what they are used for, these requirements should be provided in the clause where the frames and fields are used (as per clause 3.4 in the 802.11 Editorial style Guide). Often this information is repeated in the appropriate clause describing the behavior (causing double specification). Clause 9 should be cleaned up and the requirements defining behavior should be deleted or moved to the appropriate clause. | As in comment. Remove all inappropriate requirements from clause 9, by either deleting them or moving them to the proper clause in the specification. |  | MAC |  | Submission Required | MAC: 2022-01-16 20:20:07Z - status set to: Submission Required |  |  |  | 2022-01-16 20:20 | MAC
1265 | Joseph Levy | 258 | 1 | 11.2 |  |  | T | Y |  |  | 11.2 |  |  | Joseph Levy |  |  | Power save mode requires an AP in a BSS (or other STA in an IBSS) to behave is particular manner, e.g. buffering frames for a STA until an agreed upon time when the STA is scheduled to receive the frames. This allows the associated STA to save power by entering into a doze state, not receiving frames, with out concern of missing PPDU transmission as they will be buffered by the AP. The specification should not require the STA to be in awake or doze state, as there can be no requirement to receive a PPDU, specification assumes that the STA will follow the awake/ doze schedule to enable it to receive the desired buffered PPDUs and requires the AP to transmit PPDUs in accordance with assumed STA behavior. | Power save mode requires an AP in a BSS (or other STA in an IBSS) to behave is particular manner, e.g. buffering frames for a STA until an agreed upon time when the STA is scheduled to receive the frames. This allows the associated STA to save power by entering into a doze state, not receiving frames, with out concern of missing PPDU transmission as they will be buffered by the AP. The specification should not require the STA to be in awake or doze state, as there can be no requirement to receive a PPDU, specification assumes that the STA will follow the awake/ doze schedule to enable it to receive the desired buffered PPDUs and requires the AP to transmit PPDUs in accordance with assumed STA behavior. |  | MAC |  | Submission Required | MAC: 2022-01-16 20:19:55Z - status set to: Submission Required |  |  |  | 2022-01-16 20:20 | MAC
1271 | Jouni Malinen | 258 | 1 | 9.4.2.265.2 | 1724 | 33 | T | Y | 1724 | 33 | 9.4.2.265.2 |  |  | Mark HAMILTON |  |  | Table 9-376 uses both binary and decimal notation which is somewhat confusing and the binary encoding seems to be against the 9.2.2 (Conventions). The binary encoded values could be explicitly stated to use binary or the values could be replaced with matching decimal notation values. The latter seems to be more consistently used in the draft. | Replace the leftmost column values in Table 9-376 (Encoding of TRN Power Difference subfield) as follows: 000, 001, 010, 011, 101, 110, 111, 100 with 0, 1, 2, 3, 5, 6, 7, 4. |  | MAC |  | Review | MAC: 2022-01-16 21:55:41Z - status set to: Review |  |  |  | 2022-01-16 21:56 | MAC
1274 | Jouni Malinen | 258 | 1 | 11.2.3.16.3 | 2715 | 5 | T | Y | 2715 | 5 | 11.2.3.16.3 |  |  | Jouni Malinen |  |  | The design for delivering the GTK to a STA waking up from WNM sleep mode does not seem to work correctly for the case where RSN is used without management frame protection. This does not cover the case where there is a pending GTK update in progress (which is defined in the same paragraph for the management frame protection case) and as such, the STA could be left without knowing the new GTK when the AP/Authenticator takes that into use. The current text is as follows: "If RSN is used without management frame protection and a valid PTK is configured for the STA, the current GTK shall be sent to the STA using a group key handshake (see 12.7.7 (Group key handshake)) immediately following the WNM Sleep Mode Response frame." | Add after the cited sentence (i.e., at the end of the paragraph): "If a GTK update is in progress, the pending GTK shall be sent to the STA using another group key handshake immediately after the current GTK has been sent." |  | MAC |  | Review | MAC: 2022-01-17 01:32:42Z - status set to: Review |  |  |  | 2022-01-17 01:33 | MAC
1276 | Jouni Malinen | 258 | 1 | 10.2 | 2196 | 4 | T | Y | 2196 | 4 | 10.2 |  |  | Dave HALASZ | 11-22/0253 |  | S1G use of SID in PV1 is problematic in combination with the AID switching mechanism since SID is based on AID and the AID switching/assignment operations use unprotected AID Switch Request/Response frames (these are defined in Table 9-582 -- Unprotected S1G Action field values). While the CCMP AAD design protects the actual MAC address and as such, the integrity of the frames from that view point, it cannot prevent potential denial of service attacks where unprotected frames could be used to replace the SID(s) used to target the frames. As an example, an attacker could replace this mapping on the STA for another STA and whenever PV1 is used, the real recipient would not be receiving them. Such an easy to use mechanism for selectively dropping frames could be quite helpful for helping other attacks that would normally depend on a more complex man-in-the-middle style design intercepting and selectively forwarding frames. Unprotected AID changes could also result in denial of service against power saving mechanism in a similar manner since the TIM element bits would not be in sync between the AP and non-AP STAs if an attacker has changed them on one end using the unprotected mechanism. | Since AID switching is defined as an optional mechanism, the easiest solution here could be to disallow its use completely. If this mechanism is seen useful, a better approach would be to define a protected variants of the AID Switch Request/Response frames and allow only those protected variants to be used. |  | MAC |  | Submission Required | MAC: 2022-03-08 21:44:39Z - Reviewed 11-22/0253. Generally okay with direction. Some details (MIB, especially) to work off-line and bring back a cleaned up version. MAC: 2022-01-17 01:20:55Z - status set to: Submission Required |  |  |  | 2022-03-08 21:45 | MAC
1281 | Kazuto Yano | 258 | 1 | 3.1 | 202 | 60 | E | N | 202 | 60 | 3.1 |  |  | Kazuto Yano |  |  | "Single input, single output (SISO)" is double-defined. This is confusing. | Please rephrase at least one of them. |  | MAC |  | Submission Required | MAC: 2022-01-17 02:46:59Z - status set to: Submission Required |  |  |  | 2022-01-17 02:47 | MAC
1304 | Mark Hamilton | 258 | 1 | 10.2 | 2074 | 24 | T | Y | 2074 | 24 | 10.2 |  |  | Mark HAMILTON |  |  | HCF (well, EDCA, need to check on HCCA) doesn't really use DCF architecturally (anymore?). It 'replaces' DCF. Consider folding DCF into HCF (EDCA), as a degenerate case. Would restructure 10.2 and 10.3, Figure 10-1, etc. | A submission will be provided. |  | MAC |  | Submission Required | MAC: 2022-01-16 22:04:16Z - status set to: Submission Required |  |  |  | 2022-01-16 22:04 | MAC
1307 | Mark Hamilton | 258 | 1 | 11.1.4.3.9 | 2678 | 24 | T | Y | 2678 | 24 | 11.1.4.3.9 |  |  | Mark HAMILTON |  |  | This isn't a sentence. | Fix this to be something about the transmitting STA shall do something with the Number element. I don't know what it's supposed to say, sorry. |  | MAC |  | Submission Required | MAC: 2022-01-17 01:32:21Z - status set to: Submission Required |  |  |  | 2022-01-17 01:32 | MAC
1309 | Mark Hamilton | 258 | 1 | 10.6.13.1 | 2170 | 46 | T | Y | 2170 | 46 | 10.6.13.1 |  |  | Mark HAMILTON |  |  | What is "OMN"? It appears about 6 times with no explanation. | Add the acronym in 3.4 and/or definition in clause 3 (or something equivalent) |  | MAC |  | Submission Required | MAC: 2022-01-16 22:16:57Z - status set to: Submission Required |  |  |  | 2022-01-16 22:17 | MAC
1313 | Mark Hamilton | 258 | 1 | 11.1.4.3.2 | 2667 | 39 | T | Y | 2667 | 39 | 11.1.4.3.2 |  |  | Mark HAMILTON |  |  | We have "broadcast address" defined, but not "broadcast destination address" (which seems like a DA thing, anyway, and not the address in a probe request). | Change "broadcast destination address" to "broadcast address". Also at P2667.48, P2669.56, P2670.7, P2670.14, P2670.23, P2681.54, P2817.64 (and delete "(DA)" at this location), P4274.1, P4274.6, P4274.8, P4275.33, P4275.36, P4275.41, P4275.48, P4275.53, P4275.58, P4275.64, P4276.2, P4276.17, P4276.26, P4276.36, P4276.41, and P4276.45. |  | MAC |  | Review | MAC: 2022-01-17 01:32:06Z - status set to: Review |  |  |  | 2022-01-17 01:32 | MAC
1322 | Mark Hamilton | 258 | 1 | 9.4.2.47 | 1360 | 47 | T | Y | 1360 | 47 | 9.4.2.47 |  |  | Mark HAMILTON |  |  | This sentence says the Key Length field is the length of the Key field. There is no "Key" field, only a Wrapped Key field. Similarly, P1361.23 says for the IGTK that the Key Length field is the length of the IGTK, but it should be the length of the Wrapped Key field that contains the wrapped (and probably longer) IGTK. Same problem with BIGTK on P1362.8 and WIGTK on P1362.33. | Change all the occurrences to say the Key Length is the length of the Wrapped Key field. |  | MAC |  | Submission Required | MAC: 2022-01-16 21:29:20Z - status set to: Submission Required |  |  |  | 2022-01-16 21:29 | MAC
1323 | Mark Hamilton | 258 | 1 | 9.4.2.24.1 | 1289 | 9 | T | Y | 1289 | 9 | 9.4.2.24.1 |  |  | Mark HAMILTON |  |  | What does "If any nonzero-length field is absent" mean? Is that supposed to be "If any field is absent (zero length)"? | Fix this sentence. Perhaps "If any field is absent (zero length)..." |  | MAC |  | Submission Required | MAC: 2022-01-16 20:55:36Z - status set to: Submission Required |  |  |  | 2022-01-16 20:56 | MAC
1324 | Mark Hamilton | 258 | 1 | 10.11 | 2178 | 8 | T | Y | 2178 | 8 | 10.11 |  |  | Mark HAMILTON |  |  | "For the Short A-MSDU case, an A-MSDU contains only MSDUs whose SA and DA parameter values are the same." can be interpreted to mean the SA and DA are the same as each other. Surely that is not the intent. And, what are "parameter values" in an MSDU? | Replace the sentence with, "For the Short A-MSDU case, an A-MSDU contains only MSDUs whose SA fields are all the same, and whose DA fields are all the same." |  | MAC |  | Review | MAC: 2022-01-16 22:17:58Z - status set to: Review |  |  |  | 2022-01-16 22:18 | MAC
1325 | Mark Hamilton | 258 | 1 | 10.3.3 | 2126 | 17 | T | Y | 2126 | 17 | 10.3.3 |  |  | Mark HAMILTON |  |  | What is this sentence trying to convey: "A retry is defined as the entire sequence of frames sent, separated by SIFSs, in an attempt to deliver an MPDU, as described in Annex G."? | Delete the cited sentence. |  | MAC |  | Review | MAC: 2022-01-16 22:14:36Z - status set to: Review |  |  |  | 2022-01-16 22:15 | MAC
1328 | Mark Hamilton | 258 | 1 | 9.4.1.24 | 1092 | 24 | T | Y | 1092 | 24 | 9.4.1.24 |  |  | Mark HAMILTON |  |  | PSMP was marked obsolete in -2020. It can be removed now. | Remove the PSMP feature related text. |  | MAC |  | Submission Required | MAC: 2022-01-16 20:34:35Z - status set to: Submission Required |  |  |  | 2022-01-16 20:35 | MAC
1329 | Mark Hamilton | 258 | 1 | 9.4.2.56 | 1380 | 45 | T | Y | 1380 | 45 | 9.4.2.56 |  |  | Mark HAMILTON |  |  | Dual Beacon was marked obsolete in -2020. It can be removed now. | Remove the Dual Beacon feature related text. |  | MAC |  | Submission Required | MAC: 2022-01-16 21:29:53Z - status set to: Submission Required |  |  |  | 2022-01-16 21:30 | MAC
1330 | Mark Hamilton | 258 | 1 | 9.4.2.56 | 1380 | 51 | T | Y | 1380 | 51 | 9.4.2.56 |  |  | Mark HAMILTON |  |  | Dual CTS Protection was marked obsolete in -2020. It can be removed now. | Remove the Dual CTS Protection feature related text. |  | MAC |  | Submission Required | MAC: 2022-01-16 21:29:43Z - status set to: Submission Required |  |  |  | 2022-01-16 21:30 | MAC
1337 | Mark Hamilton | 258 | 1 | 10.2.6 | 2081 | 53 | T | Y | 2081 | 53 | 10.2.6 |  |  | Mark HAMILTON |  |  | 10.2.6 claims that HCF operations are sequential, and that allows combined use of DCF, HCF and TUA. It is more complicated than that, and combined use if really only due to rules about when an operation can be started with respect to other operations that are ongoing/need to complete. | Update this subclause to give some hint (even if only high-level) about how coordination rules allow these methods to mix. |  | MAC |  | Submission Required | MAC: 2022-01-16 22:11:04Z - status set to: Submission Required |  |  |  | 2022-01-16 22:11 | MAC
1347 | Mark Hamilton | 258 | 1 | 11.22.2 | 2927 | 53 | T | Y | 2927 | 53 | 11.22.2 |  |  | Mark HAMILTON |  |  | "The HESSID value shall be identical to one of the BSSIDs in the HeSS" (in 11.22.2). But, if the APs are using MAC randomization, their BSSIDs may not be globally unique, or stable, both of which seem to be assumed in the next sentence. | Change to "The HESSID value shall be the MAC address globally assigned to one of the participating APs in the HeSS." Add a "NOTE 3--If the APs in the HeSS are using BSSIDs from a locally generated MAC Address (for example, MAC address randomization is in use), the HeSS might not be exactly any of the BSSIDs in the HeSS." |  | MAC |  | Review | MAC: 2022-01-17 01:38:14Z - status set to: Review |  |  |  | 2022-01-17 01:38 | MAC
1354 | Mark Hamilton | 258 | 1 | 9.4.2.66.4 | 1394 | 56 | T | Y | 1394 | 56 | 9.4.2.66.4 |  |  | Menzo WENTINK |  |  | What kind of "Direct Link" is this trying to reference? (Do we still have "direct link" (not in an IBSS, and not TDLS, etc.)?) | Change/expand "Direct Link" to reference what type of link is really being described here. (Note, DLS has been removed.) Also correct the upper-case, if/as appropriate. Similar issues at P5302.47, P5302.48, P5440.7 and P5440.8. |  | MAC |  | Submission Required | MAC: 2022-01-16 21:30:15Z - status set to: Submission Required |  |  |  | 2022-01-18 17:05 | MAC
1360 | Mark Hamilton | 258 | 1 | 9.2.2 | 897 | 61 | T | Y | 897 | 61 | 9.2.2 |  |  | Mark HAMILTON |  |  | We have 9.2.2 Conventions, and also 1.4 Word usage, which both have conventions for how we refer to some frames/fields. Should the conventions in clause 9 for references to frames be moved to subclause 1.4 (those conventions are used extensively outside clause 9)? Perhaps similar for what "recption/receive" means (also used outside clause 9), and maybe also for the meaning/usage of reserved fields? | Move some/all of this material to subclause 1.4. |  | MAC |  | Submission Required | MAC: 2022-01-16 20:20:22Z - status set to: Submission Required |  |  |  | 2022-01-16 20:20 | MAC
1362 | Mark Hamilton | 258 | 1 | 10.23.2.4 | 2208 | 15 | T | Y | 2208 | 15 | 10.23.2.4 |  |  | Mark HAMILTON |  |  | 10.23.2.4, and uses of "MSDU pending for transmission" in 10.23.2.5, 10.23.2.6, 10.23.2.13 and 10.23.2.14, still need to be cleaned up per concerned raised while discussing CID 310 on the CC. | Continue the discussion, and reach a consensus the group can agree to align these texts. |  | MAC |  | Submission Required | MAC: 2022-01-17 01:25:04Z - status set to: Submission Required |  |  |  | 2022-01-17 01:25 | MAC
1363 | Mark Hamilton | 258 | 1 | 9.4.5.2 | 1806 | 14 | T | Y | 1806 | 14 | 9.4.5.2 |  |  | Mark HAMILTON |  |  | Query List ANQP-element format says there are one or more Query IDs, but the format implies it is exactly a 2 octet field (not a list) | Change "2" (for the length of the ANQP Query IDs field) to "n * 2" |  | MAC |  | Review | MAC: 2022-01-16 21:56:34Z - status set to: Review |  |  |  | 2022-01-16 21:57 | MAC
1388 | Mark RISON | 258 | 1 | 11.3.5.4 | 2750 | 3 | T | Y | 2750 | 3 | 11.3.5.4 |  |  | Mark RISON |  |  | "Except when the association is part of a fast BSS transition, the SME shall delete any PTKSA, GTKSA, IGTKSA, BIGTKSA and temporal keys held for communication with the AP or PCP by using the MLME- DELETEKEYS.request primitive (see 12.6.18 (RSNA security association termination)) before invoking an MLME-REASSOCIATE.request primitive." -- so for fast BSS transition, the SAs and keys are retained ... but the PNs are always reset (under c)4) | Change "Except when the association is part of a fast BSS transition, t" to "T" |  | MAC |  | Discuss | MAC: 2022-01-16 20:00:20Z - status set to: Discuss |  |  |  | 2022-01-16 20:01 | MAC
1394 | Mark RISON | 258 | 1 | 9.4.2.185 | 1585 | 28 | T | Y | 1585 | 28 | 9.4.2.185 |  |  | Mark Rison |  |  | It is not clear which KDEs can be included. Also missing a description of the RSC encoding | At the end of the penultimate para add "If the RSC is less than 8 octets in length, it is stored in the first octets and the remaining octets are set to 0. The least significant octet of the RSC is in the first octet of the RSC field. The RSC for TKIP is the TKIP sequence counter (TSC); for CCMP and GCMP it is the packet number (PN); see Table 12-8 (Key RSC field)." |  | MAC |  | Review | MAC: 2022-01-16 03:05:17Z - status set to: Review |  |  |  | 2022-01-16 03:05 | MAC
1395 | Mark RISON | 258 | 1 | 9.6.9.2 | 1922 | 22 | T | Y | 1922 | 22 | 9.6.9.2 |  |  | Mark RISON |  |  | "16-bit non-negative" is not needed since the size is shown in the figure and all fields are unsigned by default | Delete the cited text |  | MAC |  | Review | MAC: 2022-01-16 03:11:48Z - status set to: Review |  |  |  | 2022-01-16 03:12 | MAC
1419 | Mark RISON | 258 | 1 | 10.23.2.2 | 2206 | 18 | T | Y | 2206 | 18 | 10.23.2.2 |  |  | Mark RISON |  |  | "g) If explicitly indicated, such as in 26.17.2.3.3 (Non-AP STA scanning behavior)" should also cover the permission to do a backoff even if you're permitted/required to start a TXOP ("Restart the channel access attempt by invoking the backoff procedure as specified in 10.23.2") | As it says in the comment |  | MAC |  | Submission Required | MAC: 2022-02-25 19:59:46Z - Prepare submission for 1985, 1986, 1535 and 1419. MAC: 2022-01-16 19:30:41Z - status set to: Submission Required |  |  |  | 2022-02-25 20:01 | MAC
1439 | Mark RISON | 258 | 1 | 9.4.2.55.2 | 1370 | 28 | T | Y | 1370 | 28 | 9.4.2.55.2 |  |  | Mark Rison |  |  | "Indicates maximum A-MSDU length. See 10.11 (A-MSDU operation)." -- it's not clear that this is only the max length in an HT PPDU. In 10.11 "A STA shall not transmit an A-MSDU to a STA if the A-MSDU length exceeds the value indicated by the Maximum A-MSDU Length field of the HT Capabilities element received from the recipient STA." contradicts "The length of an A-MSDU transmitted in a VHT PPDU or HE PPDU(11ax) is limited by the maximum MPDU size supported by the recipient STA (see 10.12.5 (Transport of A-MPDU by the PHY data service))." | At the referenced location change the text to "Indicates maximum A-MSDU length in an HT PPDU. See 10.11." In 10.11 change the cited text to "A STA shall not transmit an A-MSDU in an HT PPDU if the A-MSDU length exceeds the value indicated by the Maximum A-MSDU Length field of the HT Capabilities element received from the recipient STA." |  | MAC |  | Review | MAC: 2022-01-16 03:01:46Z - status set to: Review |  |  |  | 2022-01-16 03:02 | MAC
1444 | Mark RISON | 258 | 1 | 9.6.4.3 |  |  | T | Y |  |  | 9.6.4.3 |  |  | Dave HALASZ |  |  | The "Originator Preferred MCS field" makes the ADDBA Response frame non-extensible (for S1G STAs) | Put the field in an element, and put that element in the frame rather than the field directly |  | MAC |  | Submission Required | MAC: 2022-01-16 01:03:02Z - status set to: Submission Required |  |  |  | 2022-01-27 05:20 | MAC
1445 | Mark RISON | 258 | 1 | 9.4.1.19 |  |  | T | Y |  |  | 9.4.1.19 |  |  | Mark RISON |  |  | There is no benefit, only possible doubt/confusion, in defining a standalone field that is only used in one element. Such fields should just be defined directly in the context of the element | Delete subclause 9.4.1.19 Max Transmit Power field and move its material to 9.6.6.4 Link Measurement Request frame format |  | MAC |  | Submission Required | MAC: 2022-01-16 01:03:18Z - status set to: Submission Required |  |  |  | 2022-01-16 01:03 | MAC
1462 | Mark RISON | 258 | 1 | 9.4.2.118 | 1480 | 24 | T | Y | 1480 | 24 | 9.4.2.118 |  |  | Mark Rison |  |  | "The MIC element provides message integrity to mesh peering Management frames." is too specific. E.g. it is also used for mesh group key management frames, and if additional Self-protected Action frames are defined in the future it will be used for those | Change to "The MIC element enables verification of frame integrity." |  | MAC |  | Review | MAC: 2022-01-16 03:02:05Z - status set to: Review |  |  |  | 2022-01-16 03:02 | MAC
1464 | Mark RISON | 258 | 1 | 11.1.4.6 | 2684 | 25 | T | Y | 2684 | 25 | 11.1.4.6 |  |  | Mark RISON |  |  | "The Supported Rates and BSS Membership Selectors element and Extended Supported Rates and BSS Membership Selectors element in Beacon and Probe Response frames is used by STAs in order to avoid associating with a BSS if they do not support all of the data rates in the BSSBasicRateSet parameter or all of the BSS membership requirements in the BSSMembershipSelectorSet parameter." -- it's more than just associating; it also applies to IBSS, MBSS and non-associating PBSS | Change "to avoid associating with" to "to avoid joining" |  | MAC |  | Discuss | MAC: 2022-01-16 19:48:52Z - status set to: Discuss |  |  |  | 2022-01-16 19:49 | MAC
1465 | Mark RISON | 258 | 1 | 11.1.5 | 2685 | 11 | T | Y | 2685 | 11 | 11.1.5 |  |  | Mark RISON |  |  | "Together, these parameters are used by the management entity in a STA to avoid associating with a BSS if the STA cannot receive and transmit all of the data rates in the BSSBasicRateSet" -- it's more than just associating; it also applies to IBSS, MBSS and non-associating PBSS | Change "to avoid associating with" to "to avoid joining" |  | MAC |  | Discuss | MAC: 2022-01-16 19:50:01Z - status set to: Discuss |  |  |  | 2022-01-16 19:50 | MAC
1466 | Mark RISON | 258 | 1 | 10.24.3.3 | 2247 | 39 | T | Y | 2247 | 39 | 10.24.3.3 |  |  | Mark RISON |  |  | "A mesh STA with dot11MCCAActivated equal to true shall be able to track at least dot11MCCATrackStatesActive MCCAOP reservations" -- per C.3 that MIB attribute is the maximum number of MCCAOP reservations that the MAC entity is able to track so it's a maximum not a minimum (though that's confusing as it's not clear how it differs from dot11...Capable) | Delete "at least " from the cited text |  | MAC |  | Review | MAC: 2022-01-16 19:37:52Z - status set to: Review |  |  |  | 2022-01-16 19:38 | MAC
1468 | Mark RISON | 258 | 1 | 10.3.4.4 | 2129 | 60 | T | Y | 2129 | 60 | 10.3.4.4 |  |  | Mark RISON |  |  | In 10.3.4 DCF access procedure 10.3.4.4 Recovery procedures and retransmit limits we have "These rules do not apply for frames sent by a non-DMG STA under a block agreement." but you can only have BA for an HT STA, and an HT STA uses EDCA not DCF | Change the cited text to "NOTE---These rules do not apply for frames sent under EDCAF by a non-DMG STA under a block agreement (see 10.23.2.12.1)." |  | MAC |  | Review | MAC: 2022-01-16 19:26:19Z - status set to: Review |  |  |  | 2022-01-16 19:26 | MAC
1469 | Mark RISON | 258 | 1 | 9.4.2.3 | 1178 | 1 | T | Y | 1178 | 1 | 9.4.2.3 |  |  | Dave HALASZ |  |  | The Management frame format tables indicate a Supported Rates And BSS Membership Selector element is present in an S1G BSS even if there are no BSS membership selectors. But in that case (only) it will have a zero-length Information field | In Figure 9-195--Supported Rates and BSS Membership Selectors element format change "1-8" to "0-8" and at line 19.5 add "The length of the Supported Rates field is not 0 if the element is not transmitted by an S1G STA." |  | MAC |  | Discuss | MAC: 2022-01-16 02:37:14Z - status set to: Discuss |  |  |  | 2022-01-27 05:33 | MAC
1477 | Mark RISON | 258 | 1 | 10.23.2.5 | 2211 | 40 | T | Y | 2211 | 40 | 10.23.2.5 |  |  | Mark RISON |  |  | "NOTE 3--In the case of rule j), there is only one idle 20 MHz subchannel in the secondary 40 MHz channel, and the other 20 MHz subchannel in the secondary 40 MHz channel is preamble punctured." -- "idle" and "is preamble punctured" are the same thing, so the "and the other" doesn't make sense | Change to "NOTE 3--In the case of rule j), there is only one idle 20 MHz subchannel." |  | MAC |  | Review | MAC: 2022-01-16 19:33:27Z - status set to: Review |  |  |  | 2022-01-16 19:34 | MAC
1478 | Mark RISON | 258 | 1 | 10.23.2.5 | 2211 | 30 | T | Y | 2211 | 30 | 10.23.2.5 |  |  | Mark RISON |  |  | "NOTE 1--In the case of rule e), the STA selects a new random number using the current value of CW[AC], and the retry counts are not updated [as described in 10.23.2.8 (Multiple frame transmission in an EDCA TXOP); backoff procedure invoked for event a)]." -- there is no a) in 10.23.2.8. Similar issue at 2225.25 and 2226.44 | Update reference to 10.23.2.2 (EDCA backoff procedure) in each case |  | MAC |  | Review | MAC: 2022-01-16 19:35:02Z - status set to: Review |  |  |  | 2022-01-16 19:35 | MAC
1479 | Mark RISON | 258 | 1 | 9.2.4.8.1 | 946 |  | T | Y | 946 |  | 9.2.4.8.1 |  |  | Mark RISON |  |  | It is not clear that all implementations support Beacon frames that are 2304 octets long | After the table add "NOTE---Some implementations might not support 2304-octet Beacon frames. Restricting Beacon frames to a maximum of 1536 octets might improve interoperability." |  | MAC |  | Discuss | MAC: 2022-02-07 16:43:27Z - Mark R to start a WG reflector discussion. MAC: 2022-01-16 01:19:29Z - status set to: Discuss |  |  |  | 2022-02-07 16:44 | MAC
1487 | Mark RISON | 258 | 1 | 11.52 | 3082 | 11 | E | Y | 3082 | 11 | 11.52 | [5 empty] | "beacon protection is enabled on the transmission of Beacon frames." -- it can't be enabled for anything else, by definition | Change to "beacon protection is enabled." |  | MAC |  | Submission Required | ED2: 2022-01-26 19:57:32Z - status set to: Submission Required: Notes captured during the discussion on January 24: First SP: • Option 1: Accepted. (That is, to delete “on the transmission of Beacon frames”) • Option 2: Revised. Delete “to indicate that beacon protection is enabled on the transmission of Beacon frames” • Option 3: Rejected. • Option 4: Abstain SP: 2/2/2/5 Need to check the definitions of S1G and DMG beacons, before considering either Option 1 or Option 2. Reassign to MAC. ED2: 2022-01-24 14:03:26Z - status set to: Review ED2: 2022-01-15 12:08:56Z - status set to: Discuss |  |  |  | 2022-01-26 19:58 | ED2
1490 | Mark RISON | 258 | 1 | 9.2.5.1 | 951 | 50 | T | Y | 951 | 50 | 9.2.5.1 |  |  | Dave HALASZ |  |  | "If a calculated duration includes a fractional microsecond, that value inserted in the Duration/ID field is rounded up to the next higher integer." is wrong because for S1G it's not a fractional microsecond but a fractional 40 us | Change to "If a calculated Duration/ID field value would not be an integer, the value inserted in the Duration/ID field is that rounded up to the next higher integer." |  | MAC |  | Review | MAC: 2022-01-16 01:19:59Z - status set to: Review |  |  |  | 2022-01-27 05:32 | MAC
1491 | Mark RISON | 258 | 1 | 11.8.8.2 | 2800 | 2 | T | Y | 2800 | 2 | 11.8.8.2 |  |  | Mark RISON |  |  | "send an SA query" is not well-defined | Change to "send an SA Query Request frame" |  | MAC |  | Review | MAC: 2022-01-16 20:01:38Z - status set to: Review |  |  |  | 2022-01-16 20:02 | MAC
1494 | Mark RISON | 258 | 1 | 9.4.2.20.7 | 1208 | 41 | T | Y | 1208 | 41 | 9.4.2.20.7 |  |  | Mark Rison |  |  | "The Reporting Detail subelement contains a 1-octet Reporting Detail data field " -- this is too vague. Also "data" is spurious | Change to "The Data field of the Reporting Detail subelement starts with a 1-octet Reporting Detail field " |  | MAC |  | Review | MAC: 2022-01-16 02:42:34Z - status set to: Review |  |  |  | 2022-01-16 02:43 | MAC
1497 | Mark RISON | 258 | 1 | 9.4.2.21.13 | 1271 | 32 | T | Y | 1271 | 32 | 9.4.2.21.13 |  | V | Stephen McCann |  |  | "All shape field value units that are 4-octet single precision floating point values are in meters and are represented by binary32 floating point values" is garbled | Change to "All shape fields that are 4-octet floating point values are in units of meters and are represented by binary32 floating point values" | REVISED (MAC: 2022-03-11 18:40:46Z): Incorporate the changes in 11-22/0365r2 (https://mentor.ieee.org/802.11/dcn/22/11-22-0365-02-000m-comment-resolution-for-location-shapes.docx). | MAC | Motion MAC-AM | Ready for Motion | MAC: 2022-03-11 18:55:14Z - status set to: Ready for Motion MAC: 2022-03-11 18:41:16Z - Resolved as part of set: 1497, 1498, 1499, 1557. MAC: 2022-01-16 02:44:03Z - status set to: Review |  |  |  | 2022-03-11 20:44 | MAC
1498 | Mark RISON | 258 | 1 | 9.4.2.21.13 | 1272 | 17 | T | Y | 1272 | 17 | 9.4.2.21.13 |  | V | Stephen McCann |  |  | "The X-coordinate field contains a 4-octet single precision floating point value." is not useful. I can see it's a 4-octet value. The question is what it is the value of | Change to "The X-coordinate field contains the X-coordinate of the centre of the circle in metres, encoded as a floating point value." | REVISED (MAC: 2022-03-11 18:40:46Z): Incorporate the changes in 11-22/0365r2 (https://mentor.ieee.org/802.11/dcn/22/11-22-0365-02-000m-comment-resolution-for-location-shapes.docx). | MAC | Motion MAC-AM | Ready for Motion | MAC: 2022-03-11 18:55:22Z - status set to: Ready for Motion MAC: 2022-03-11 18:41:16Z - Resolved as part of set: 1497, 1498, 1499, 1557. MAC: 2022-01-16 02:47:09Z - status set to: Discuss |  |  |  | 2022-03-11 20:44 | MAC
1499 | Mark RISON | 258 | 1 | 9.4.2.21.13 | 1272 | 17 | T | Y | 1272 | 17 | 9.4.2.21.13 |  | V | Stephen McCann |  |  | "The X-coordinate field contains a 4-octet single precision floating point value." is not useful. I can see it's a 4-octet value. The question is what it is the value of | Change to "The X-coordinate field contains the X-coordinate of the centre of the circle in metres, encoded as a floating point value." and ditto for the other "contains a 4-octet single precision floating point value" | REVISED (MAC: 2022-03-11 18:40:46Z): Incorporate the changes in 11-22/0365r2 (https://mentor.ieee.org/802.11/dcn/22/11-22-0365-02-000m-comment-resolution-for-location-shapes.docx). | MAC | Motion MAC-AM | Ready for Motion | MAC: 2022-03-11 18:55:30Z - status set to: Ready for Motion MAC: 2022-03-11 18:41:16Z - Resolved as part of set: 1497, 1498, 1499, 1557. MAC: 2022-01-16 02:46:59Z - status set to: Discuss |  |  |  | 2022-03-11 20:44 | MAC
1515 | Mark RISON | 258 | 1 | 10.2.7 | 2082 | 10 | T | Y | 2082 | 10 | 10.2.7 |  |  | Mark RISON |  |  | "MSDUs or MMPDUs carried in a group addressed MPDU shall not be fragmented" -- an MPDU cannot by definition be fragmented (though it can be a fragment) | Change to "A group addressed MPDU shall not be a fragment" |  | MAC |  | Discuss | MAC: 2022-01-16 03:24:20Z - status set to: Discuss |  |  |  | 2022-01-16 03:24 | MAC
1519 | Mark RISON | 258 | 1 | 9.4.2.24.2 | 1290 | 30 | T | Y | 1290 | 30 | 9.4.2.24.2 |  |  | Menzo WENTINK |  |  | "indicate the pairwise cipher suites used in the BSS to protect individually addressed Data frames" -- for a TDLS link the suites might not be the same as the ones used in the BSS. And in some situations there can only be one pairwise suite (e.g. in the assoc rsp). Also it also protects some frames under MFP | Change to "indicate the pairwise cipher suite(s) that can be used to protect individually addressed Data frames and, if management frame protection is negotiateed, individually addressed robust Management frames" |  | MAC |  | Discuss | MAC: 2022-01-16 02:51:26Z - status set to: Discuss |  |  |  | 2022-01-18 17:05 | MAC
1522 | Mark RISON | 258 | 1 | 11.3.5.4 | 2750 | 62 | T | Y | 2750 | 62 | 11.3.5.4 |  |  | Mark RISON |  |  | "If the MLME-REASSOCIATION.request primitive has the new AP's or PCP's MAC address in the CurrentAPAddress parameter (reassociation to the same AP or PCP), the following states, agreements, and allocations shall be deleted or reset to initial values: [...] 10) TPKSAs established with any peers [...] If the reassociation is to the same AP (as described above), the following states, agreements, and allocations are not affected by the reassociation procedure: [...] 4) TDLS agreements" So your links stay up, but the keys are gone! | Move item 10 from the first list to immediately after item 4 in the second list and renumber both lists |  | MAC |  | Discuss | MAC: 2022-01-16 19:56:52Z - status set to: Discuss |  |  |  | 2022-01-16 19:57 | MAC
1527 | Mark RISON | 258 | 1 | 9.4.2.24.4 | 1301 | 5 | T | Y | 1301 | 5 | 9.4.2.24.4 |  |  | Mark Rison |  |  | "Bit 14: OCVC. This subfield is set to 1 to indicate that the STA supports operating channel validation by including Operating Channel Information (OCI) in RSNA exchanges and validates the information when received from another STA that indicated this capability." - and set to 0 otherwise | After the cited text add "Otherwise, this subfield is set to 0." |  | MAC |  | Review | MAC: 2022-01-16 02:59:05Z - status set to: Review |  |  |  | 2022-01-16 02:59 | MAC
1528 | Mark RISON | 258 | 1 | 11.52 | 3082 | 16 | T | Y | 3082 | 16 | 11.52 |  |  | Mark RISON |  |  | Given beacon protection, we also need broadcast probe response protection in FILS, or at least a statement that thou shalt not trust unprotected broadcast probe responses | At the end of the third para of the referenced subclause add "If dot11BeaconProtectionEnabled is true, a non-AP STA shall discard broadcast Probe Response frames." |  | MAC |  | Discuss | MAC: 2022-01-16 20:12:53Z - status set to: Discuss |  |  |  | 2022-01-16 20:13 | MAC
1529 | Mark RISON | 258 | 1 | 9.4.2.10 | 1192 | 17 | T | Y | 1192 | 17 | 9.4.2.10 |  |  | Mark Rison |  |  | "This element is placed in a Probe Request frame or Information Request frame to request that the responding STA include the requested information in the Probe Response frame or Information Response frame, respectively." -- it's also used for other things (e.g. Beacon requests/responses) | Change to "This element is placed in a frame to request that the responding STA include the requested elements in the response frame." |  | MAC |  | Review | MAC: 2022-01-16 02:40:28Z - status set to: Review |  |  |  | 2022-01-16 02:41 | MAC
1531 | Mark RISON | 258 | 1 | 11.10.9.1 |  |  | T | Y |  |  | 11.10.9.1 |  |  | Mark RISON |  |  | Beacon requests should also allow for a Vendor Specific Request subelement, so VSEs can be requested | Add support for this, by extending all mentions of Extended Request elements/subelements in the context of beacon reporting to also cover Vendor Specific Request elements/subelements |  | MAC |  | Submission Required | MAC: 2022-01-16 00:16:03Z - status set to: Submission Required |  |  |  | 2022-01-16 00:16 | MAC
1533 | Mark RISON | 258 | 1 | 9.3.3.9 | 1042 | 41 | T | Y | 1042 | 41 | 9.3.3.9 |  |  | Mark Rison |  |  | It's not clear why the (Extended) Request element can only be used if dot11RadioMeasurementActivated is true | Delete "if dot11RadioMeasurementActivated is true" at 1042.41 and at 1041.21 change "The Request element is optionally present if dot11RadioMeasurementActivated is true. The Request element is optionally present if dot11MultiDomainCapabilityActivated is true or if dot11EstimatedServiceParametersInboundOptionImplemented is true." to "The Request element is optionally present." |  | MAC |  | Review | MAC: 2022-01-16 02:22:25Z - status set to: Review |  |  |  | 2022-01-16 02:23 | MAC
1535 | Mark RISON | 258 | 1 | 10.23.2.4 | 2208 | 28 | T | Y | 2208 | 28 | 10.23.2.4 |  |  | Mark RISON |  |  | "At each of the above-described specific slot boundaries, each EDCAF shall initiate a transmission sequence if" is incompatible with 10.23.2.5/6/13/14's permission to "Restart the channel access attempt by invoking the backoff procedure". | Delete "Restart the channel access attempt by invoking the backoff procedure as specified in 10.23.2 (HCF contention based channel access (EDCA)) as though the medium is busy on the primary channel as indicated by either physical or virtual CS and the backoff counter has a value of 0." at 2210.51 |  | MAC |  | Submission Required | MAC: 2022-02-25 20:00:53Z - status set to: Submission Required MAC: 2022-02-25 19:59:46Z - Prepare submission for 1985, 1986, 1535 and 1419. MAC: 2022-01-16 19:31:03Z - status set to: Discuss |  |  |  | 2022-02-25 20:01 | MAC
1536 | Mark RISON | 258 | 1 | 10.23.2.4 | 2208 | 22 | T | Y | 2208 | 22 | 10.23.2.4 |  |  | Mark RISON |  |  | The "do nothing" case should be explicitly spelt out | At 2208.44 add a "NOTE---An EDCAF does nothing at each of the above-described specific slot boundaries if there is not a frame available for transmission at that EDCAF and the backoff counter for that EDCAF has a value of 0." and then number the NOTEs |  | MAC |  | Review | MAC: 2022-01-16 19:32:16Z - status set to: Review |  |  |  | 2022-01-16 19:32 | MAC
1541 | Mark RISON | 258 | 1 | 10.28.6 | 2304 | 31 | T | Y | 2304 | 31 | 10.28.6 |  |  | Mark RISON |  |  | "The MME of a Vendor-Specific Protected Action frame is located at the end of the frame body." -- this is true of all frames with an MME | Delete the cited text and change the following NOTE to "NOTE--It is not necessary to be able to parse the vendor-specific content to locate the MME, when present, as it is always at the end of the frame body (see Table 9-71 (Action frame body and Action No Ack frame body))." |  | MAC |  | Review | MAC: 2022-01-16 19:45:26Z - status set to: Review |  |  |  | 2022-01-16 19:46 | MAC
1546 | Mark RISON | 258 | 1 | 9.6.12.1 | 1930 | 1 | T | Y | 1930 | 1 | 9.6.12.1 |  |  | Menzo WENTINK |  |  | Most management things in TDLS are Data frames carrying an Action field; the exception is the TDLS Discovery Response frame: 11.20 Tunneled direct-link setup 11.20.1 General TDLS frames shall use the formatting as specified in 11.20.2 (TDLS payload) when they are transmitted through the AP and when they are transmitted over the TDLS direct link. A STA shall not transmit a TDLS Action field in a frame with the Type field of the frame set to Management. A received TDLS Action field in a frame with the Type field equal to Management shall be discarded. Note that the TDLS Discovery Response frame is not a TDLS frame but a Public Action frame. 9.6.12.1 does say: References to one of the TDLS Action field values as a frame, e.g., "TDLS Setup Request frame," denote a Data frame carrying a TDLS Action field and any Vendor Specific elements tunneled as described in 11.20.1 (General). But it's easy to miss that there is no TDLS Discovery Response TDLS Action field there. | After the cited text in 9.6.12.1 add "NOTE---There is no TDLS Discovery Response TDLS Action field; the TDLS Discovery Response frame is not a Data frame but a Public Action frame." |  | MAC |  | Review | MAC: 2022-01-16 03:15:52Z - status set to: Review |  |  |  | 2022-01-18 17:05 | MAC
1549 | Mark RISON | 258 | 1 | 9.3.3.4 | 1023 | 38 | T | Y | 1023 | 38 | 9.3.3.4 |  |  | Mark RISON |  |  | Where something is applicable to PCPs as well as APs, this should be stated | Change "The MME is present when management frame protection is enabled at the AP" to "The MME is present when management frame protection is enabled at the AP or PCP" |  | MAC |  | Review | MAC: 2022-01-16 01:25:36Z - status set to: Review |  |  |  | 2022-01-16 01:26 | MAC
1551 | Mark RISON | 258 | 1 | 9.4.2.24.2 | 1290 | 40 | T | Y | 1290 | 40 | 9.4.2.24.2 |  |  | Mark Rison |  |  | It is not clear whether you are allowed to use CCMP with BIP-GMAC | At the end of the para at the referenced location add "Use of BIP-CMAC with a GCMP data cipher suite is valid." |  | MAC |  | Discuss | MAC: 2022-01-16 02:53:21Z - status set to: Discuss |  |  |  | 2022-01-16 02:53 | MAC
1552 | Mark RISON | 258 | 1 | 9.4.2.24.2 | 1290 | 40 | T | Y | 1290 | 40 | 9.4.2.24.2 |  |  | Mark Rison |  |  | It is not clear whether you are allowed to use CCMP-m with BIP-CMAC-n, where n != m | At the end of the para at the referenced location add "Use of BIP-CMAC-n with CCMP-m as the data cipher suite, where n is not the same as m, is valid." where n and m should be italicised |  | MAC |  | Discuss | MAC: 2022-01-16 02:49:22Z - status set to: Discuss |  |  |  | 2022-01-16 02:49 | MAC
1555 | Mark RISON | 258 | 1 | 10.11 | 2180 | 60 | T | Y | 2180 | 60 | 10.11 |  |  | Dave HALASZ |  |  | SPP A-MSDUs do not work under S1G for PV1 MPDUs, since there's no QC in the AAD | At the referenced location change "Table 10-13 (A-MSDU STA behavior for RSN associations) defines behavior related to the transmission and reception of individually addressed A-MSDUs of a first HT STA or S1G STA (STA1) that has successfully negotiated an RSNA (re)association with a second HT STA or S1G STA (STA2)." to "Table 10-13 (A-MSDU STA behavior for RSN associations) defines behavior related to the transmission and reception of individually addressed A-MSDUs of a first non-S1G STA (STA1) that has successfully negotiated an RSNA (re)association with a second non-S1G STA (STA2). An S1G STA shall not set the MFPC Capable subfields of the RSN Capabilities field of the RSNE to 1." |  | MAC |  | Review | MAC: 2022-01-16 19:27:34Z - status set to: Review |  |  |  | 2022-01-27 05:39 | MAC
1556 | Mark RISON | 258 | 1 | 10.11 | 2181 | 1 | T | Y | 2181 | 1 | 10.11 |  |  | Mark RISON |  |  | Table 10-13--A-MSDU STA behavior for RSN associations makes no sense. A STA cannot require SPP A-MSDUs but not be capable of them | Change the second (non-heading) row to 0011. Delete the third row. Delete the fifth row. Change the last row to 1100. Add a row 01XX with "N/A; this combination shall not be used by STA1" and a row "XX01" with "N/A; this combination shall not be used by STA2" |  | MAC |  | Submission Required | MAC: 2022-01-16 19:28:36Z - status set to: Submission Required |  |  |  | 2022-01-16 19:29 | MAC
1557 | Mark RISON | 258 | 1 | 9.4.2.21.13 | 1273 | 36 | T | Y | 1273 | 36 | 9.4.2.21.13 |  | V | Stephen McCann |  |  | "The Angle field contains an unsigned integer between 0 and 359┬░." -- it contains an integer. The units are degrees. And the encoding is already specified in 9.2.2 | Change to "The Angle field contains the angle in units of degrees." Ditto at 1273.63 | REVISED (MAC: 2022-03-11 18:40:46Z): Incorporate the changes in 11-22/0365r2 (https://mentor.ieee.org/802.11/dcn/22/11-22-0365-02-000m-comment-resolution-for-location-shapes.docx). | MAC | Motion MAC-AM | Ready for Motion | MAC: 2022-03-11 18:55:37Z - status set to: Ready for Motion MAC: 2022-03-11 18:41:16Z - Resolved as part of set: 1497, 1498, 1499, 1557. MAC: 2022-01-16 02:47:37Z - status set to: Review |  |  |  | 2022-03-11 20:44 | MAC
1561 | Mark RISON | 258 | 1 | 11.3.4.1 | 2742 | 28 | T | Y | 2742 | 28 | 11.3.4.1 |  |  | Mark RISON |  |  | The "send deauth/disassoc if class 2/3 violation" rules allow for relayed DoS attacks, by the attacker forging the TA of a victim non-AP STA to be flooded via a victim AP (including using class-violating Control/Management frames) | Add a "NOTE---This allows for relayed denial-of-service attacks, if management frame protection is not negotiated." |  | MAC |  | Review | MAC: 2022-01-16 19:56:01Z - status set to: Review |  |  |  | 2022-01-16 19:56 | MAC
1573 | Mark RISON | 258 | 1 | 9.4.1.11 | 1086 | 42 | T | Y | 1086 | 42 | 9.4.1.11 |  |  | Menzo WENTINK |  |  | 9.4.1.11 could be interpreted as meaning there is such a thing as a TDLS Action frame, but there isn't (the NOTE hints at that but isn't very clear) | Change to "NOTE--TDLS Action fields are always transported encapsulated within a Data frame (see 11.20.1 (General)), so there are no TDLS Action frames and in turn the question of whether these frames are robust is not applicable." |  | MAC |  | Review | MAC: 2022-01-16 02:32:11Z - status set to: Review |  |  |  | 2022-01-18 17:06 | MAC
1576 | Mark RISON | 258 | 1 | 9.4.2.17 | 1195 | 47 | T | Y | 1195 | 47 | 9.4.2.17 |  |  | Mark Rison |  |  | The Supported Channels element stuff is a mess. Some bits of the spec suggest this element only applies to DFS operation (e.g. Clause 6), others that that it doesn't apply if you support ECSA (e.g. Clause 9). 9.2.4.17 even suggests it only applies to 11a! But 9.6.7.16/12.2/12.3 indicates it's also used for TDLS. 11.8.2/8 suggest it's about letting the AP decide whether to allow a STA to associate, based on the channels it supports, and if so what channels to use when changing channels. 11.20.6 says that for TDLS you include both that a Supported Operating Classes element, but it doesn't describe how you determine which OC in the SOCe a given channel in the SCe applies to | At the start of the referenced subclause add "The Supported Channels element is deprecated." |  | MAC |  | Discuss | MAC: 2022-01-16 02:41:37Z - status set to: Discuss |  |  |  | 2022-01-16 02:42 | MAC
1579 | Mark RISON | 258 | 1 | 11.21.6.3 | 2891 | 50 | T | Y | 2891 | 50 | 11.21.6.3 |  |  | Mark RISON |  |  | It's not clear whether if you're in a BSS with someone you want to perform FTM with, you can use a bw greater than that supported by the BSS (e.g. BSS is 80M but both you and FTM peer support 160M) | Add a "NOTE---Even if the initiating STA and responding STA are in the same BSS, a format and/or bandwidth not supported in the BSS can be selected." |  | MAC |  | Discuss | MAC: 2022-01-16 20:08:58Z - status set to: Discuss |  |  |  | 2022-01-16 20:09 | MAC
1594 | Mark RISON | 258 | 1 | 9.3.2.1.2 | 1009 | 36 | T | Y | 1009 | 36 | 9.3.2.1.2 |  |  | Mark RISON |  |  | "GLK AP Data frame" is not defined. But anyway, the sentence talks of a groupcast RA, so that implies AP anyway | Change "When a GLK AP Data frame is sent with a four-address MAC header with a groupcast RA" to "When a GLK Data frame is sent with a four-address MAC header with a groupcast RA" |  | MAC |  | Review | MAC: 2022-01-16 01:23:10Z - status set to: Review |  |  |  | 2022-01-16 01:23 | MAC
1596 | Mark RISON | 258 | 1 | 9.4.1.34 | 1109 | 9 | T | Y | 1109 | 9 | 9.4.1.34 |  |  | Mark Rison |  |  | A cloud provider is not necessarily a social media provider and vice-versa. There is no need to combine these, since anyway multiple venue type codes can be passed | Change the rightmost cell on line 9 to "Cloud Provider", insert a penultimate row with "12", "5" and "Social Media Provider" and change "5-255" to "6-255" on line 14 |  | MAC |  | Discuss | MAC: 2022-01-16 02:34:40Z - status set to: Discuss |  |  |  | 2022-01-16 02:35 | MAC
1598 | Mark RISON | 258 | 1 | 9.3.4.2 | 1061 | 52 | T | Y | 1061 | 52 | 9.3.4.2 |  |  | Mark Rison |  |  | There are two BSS Load elements in DMG Beacon frames | Delete the one at the referenced location and renumber subsequent ones |  | MAC |  | Review | MAC: 2022-01-16 02:27:33Z - status set to: Review |  |  |  | 2022-01-16 02:28 | MAC
1599 | Mark RISON | 258 | 1 | 11.8.8.2 | 2800 | 1 | T | Y | 2800 | 1 | 11.8.8.2 |  |  | Mark RISON |  |  | "An AP shall deauthenticate non-AP STAs that have indicated OCVC capability, are not in WNM Sleep, and have failed to send an SA query within an implementation specific timeout following a channel switch. An AP should pause the transmission and reception of Data frames until the SA query procedure has completed successfully for additional protection." -- this should only apply to OCVC APs (see corresponding STA behaviour) | Change to "An AP that has indicated OCVC capability shall deauthenticate non-AP STAs that have indicated OCVC capability, are not in WNM Sleep, and have failed to send an SA query within an implementation specific timeout following a channel switch, and should pause the transmission and reception of Data frames until the SA query procedure has completed successfully for additional protection." |  | MAC |  | Review | MAC: 2022-01-16 20:03:02Z - status set to: Review |  |  |  | 2022-01-16 20:03 | MAC
1612 | Mark RISON | 258 | 1 | 9.4.5.10 | 1812 | 21 | T | Y | 1812 | 21 | 9.4.5.10 |  |  | Mark Rison |  |  | "The NAI Realm Count field specifies the number of NAI realms included in the NAI Realm ANQP-element." -- this is a rather awkward way of implementing things | Change to "The NAI Realm Count field specifies the number of NAI Realm Tuple subfields included in the NAI Realm ANQP-element." |  | MAC |  | Discuss | MAC: 2022-01-16 03:07:13Z - status set to: Discuss |  |  |  | 2022-01-16 03:07 | MAC
1617 | Mark RISON | 258 | 1 | 9.3.3.13 | 1057 | 44 | T | Y | 1057 | 44 | 9.3.3.13 |  |  | Mark Rison |  |  | "The MME is present when management frame protection is enabled at the AP" -- you can have MFP and group-addressed frames in an IBSS or PBSS or MBSS | Change to "The MME is present when management frame protection is enabled at the STA transmitting the frame". Ditto in Table 9-61--Disassociation frame body and Table 9-70--Deauthentication frame body |  | MAC |  | Review | MAC: 2022-01-16 02:26:17Z - status set to: Review |  |  |  | 2022-01-16 02:26 | MAC
1620 | Mark RISON | 258 | 1 | 14.3.7.2 | 3328 | 9 | T | Y | 3328 | 9 | 14.3.7.2 |  |  | Mark RISON |  |  | "If the Mesh Peering Confirm frame is rejected, the REQ_RJCT event shall be passed with the specified reason code to the protocol finite state machine to actively reject the mesh peering confirm." but other locations don't allow for a REQ_RJCT in response to a confirm frame: 14.4.3 Events and actions "REQ_RJCT. PeeringRequest_Reject(peerMAC, peerLinkID, reasonCode) event indicates a special incidence that the mesh STA rejects the incoming Mesh Peering Open frame", Table 14-2--MPM finite state machine, Figure 14-2--Finite state machine of the MPM protocol, Table 14-3--AMPE finite state machine, Figure 14-3--Finite state machine of the AMPE protocol | Delete the first cited sentence, at the referenced location |  | MAC |  | Discuss | MAC: 2022-01-16 20:14:48Z - status set to: Discuss |  |  |  | 2022-01-16 20:15 | MAC
1621 | Mark RISON | 258 | 1 | 9.6.15.3.2 | 1968 | 23 | T | Y | 1968 | 23 | 9.6.15.3.2 |  |  | Mark RISON |  |  | "The RSNE is present only when dot11MeshSecurityActivated," -- none of the other Action fields say "present only when", only "present when" | Delete "only" in the cited text |  | MAC |  | Discuss | MAC: 2022-01-16 03:16:12Z - status set to: Discuss |  |  |  | 2022-01-16 03:16 | MAC
1624 | Mark RISON | 258 | 1 | 9.4.5.10 | 1812 | 54 | T | Y | 1812 | 54 | 9.4.5.10 |  |  | Mark Rison |  |  | "It is set to 1 to indicate it is a UTF-8 string that is not formatted in accordance with IETF RFC 4282" -- this places an unnecessary burden on a transmitter that doesn't intend to be RFC 4822-conformant anyway to verify whether a given string meets the RFC requirements | Change to "It is set to 1 to indicate it is a UTF-8 string that might not be formatted in accordance with IETF RFC 4282." |  | MAC |  | Review | MAC: 2022-01-16 03:07:47Z - status set to: Review |  |  |  | 2022-01-16 03:08 | MAC
1629 | Mark RISON | 258 | 1 | 9.4.1.7 | 1074 | 19 | T | Y | 1074 | 19 | 9.4.1.7 |  |  | Mark Rison |  |  | "an unsolicited notification Management frame of type Disassociation, Deauthentication, DELTS, DELBA, )or Mesh Peering Close" -- the last 3 are of type Action, and anyway there are probably other frames with reason codes now | Change to "an unsolicited Management frame" |  | MAC |  | Review | MAC: 2022-01-16 02:29:11Z - status set to: Review |  |  |  | 2022-01-16 02:29 | MAC
1631 | Mark RISON | 258 | 1 | 9.6.10 | 1923 | 1 | T | Y | 1923 | 1 | 9.6.10 |  |  | Mark RISON |  |  | "The Protected Dual of Public Action frames have the same format as the corresponding nonprotected Public Action frame." -- this is presumably referring to the Action field of such frames, since the Action frame must have a MIC element at the end to protect it. Or maybe not? In any case, there must be something to protect it; maybe it's a CCMP/GCMP encapsulation? This is all very unclear | Change to "The Action fields of Protected Dual of Public Action frames have the same format as those of the corresponding nonprotected Public Action frame.". At the end of 12.6.20's first para add "A individually addressed Protected Dual of Public Action frame shall be protected using the pairwise cipher suite. A group addressed Protected Dual of Public Action frame shall be protected using BIP." |  | MAC |  | Discuss | MAC: 2022-01-16 03:14:35Z - status set to: Discuss |  |  |  | 2022-01-16 03:15 | MAC
1632 | Mark RISON | 258 | 1 | 10.3.2.14.2 |  |  | T | Y |  |  | 10.3.2.14.2 |  |  | Dave HALASZ |  |  | It is not clear whether a non-S1G STA may tx a PV1 frame | At the start of 10.3.2.14.2 add "A non-S1G STA shall not transmit a PV1 frame." |  | MAC |  | Submission Required | MAC: 2022-01-31 15:33:10Z - status set to: Submission Required MAC: 2022-01-31 15:32:23Z - Group is happy with the direction, but a better location could be found. MAC: 2022-01-16 00:30:15Z - status set to: Review |  |  |  | 2022-01-31 15:33 | MAC
1634 | Mark RISON | 258 | 1 | 11.45.4 | 3068 | 12 | T | Y | 3068 | 12 | 11.45.4 |  |  | Mark RISON |  |  | "D for a non-AP STA is NAI Realm used of the EAP-RP server used in EAP-RP authentication" -- and what is it for an AP? Also editorial issues (article, capitalisation) | Change to "D is the NAI realm used of the EAP-RP server used in EAP-RP authentication" |  | MAC |  | Discuss | MAC: 2022-01-16 20:11:40Z - status set to: Discuss |  |  |  | 2022-01-16 20:12 | MAC
1635 | Mark RISON | 258 | 1 | 9.4.1.11 | 1086 | 11 | T | Y | 1086 | 11 | 9.4.1.11 |  |  | Mark Rison |  |  | Table 9-79--Category values shows that Group Addressed Privacy can applies to GLK Action frames, but all the discussions of this term are only in the context of MBSS | Change the rightmost "Yes" to "No" at the referenced location |  | MAC |  | Discuss | MAC: 2022-01-16 02:32:36Z - status set to: Discuss |  |  |  | 2022-01-16 02:33 | MAC
1636 | Mark RISON | 258 | 1 | 9.3.3.13 | 1057 | 44 | T | Y | 1057 | 44 | 9.3.3.13 |  |  | Mark Rison |  |  | "The MME is present when management frame protection is enabled at the AP, the frame is a group addressed robust Action frame, and the category of the Action frame does not support group addressed privacy as indicated by Table 9-79 (Category values)." -- group addressed privacy is an MBSS-only thing, which is incompatible with "is enabled at the AP" | Change ", the frame is a group addressed robust Action frame, and the category of the Action frame does not support group addressed privacy as indicated by Table 9-79 (Category values)" to "and the frame is a group addressed robust Action frame" |  | MAC |  | Review | MAC: 2022-01-16 02:26:05Z - status set to: Review |  |  |  | 2022-01-16 02:26 | MAC
1637 | Mark RISON | 258 | 1 | 9.6.15.1 |  |  | T | Y |  |  | 9.6.15.1 |  |  | Mark RISON |  |  | It's not immediately clear which frames can/do have a MIC element. I find: The MIC element provides message integrity to mesh peering Management frames. The MIC element appears prior to the Authenticated Mesh Peering Exchange element in the Mesh Peering Open frame. The MIC element appears prior to the Authenticated Mesh Peering Exchange element in the Mesh Peering Confirm frame. The MIC element appears prior to the Authenticated Mesh Peering Exchange element in the Mesh Peering Close frame. Table 9-439--Mesh Group Key Inform frame Action field format shows both a MIC element and an AMPE (element) Table 9-440--Mesh Group Key Acknowledge frame Action field format ditto The FTE shall have a MIC element count of zero (2x) If dot11MeshSecurityActivated is true and the mesh STA shares a PMK with the candidate peer mesh STA but either the Mesh Peering element or the MIC element are not present in the frame, the frame shall be silently discarded. If dot11MeshSecurityActivated is false but either the Mesh Peering element or the MIC element is present in the frame, the frame shall be silently discarded. When the mesh STA constructs a mesh peering Management frame [...] -- The input AAD shall be three distinct components consisting of -- The localMAC -- The peerMAC -- The contents of the mesh peering Management frame from the category (inclusive) to the MIC element (exclusive) -- The output synthetic initialization vector shall be copied into the MIC field of the MIC element in the mesh peering Management frame -- The output cipher text shall become the remainder of the mesh peering Management frame after the MIC element When the mesh STA verifies a mesh peering Management frame [...] -- The input synthetic initialization vector shall be the MIC field of the MIC element in the mesh peering Management frame -- The input cipher text shall be the part of the mesh peering Management frame following the MIC element -- The input AAD shall be three distinct components consisting of -- The peerMAC -- The localMAC -- The contents of the mesh peering Management frame from the category (inclusive) to the MIC element (exclusive) When constructing protection on mesh group handshake frames [...] -- AAD shall be three distinct components as follows: -- The localMAC -- The peerMAC -- The contents of the mesh group key handshake frame from the category (inclusive) to the MIC element (exclusive) -- The synthetic initialization vector produced by AES-SIV shall be copied into the MIC field of the MIC element in the frame. -- The produced cipher text shall become the remainder of the mesh group key handshake frame after the MIC element. When verifying the protection on the mesh group handshake frames [...] -- AAD shall be three distinct components as follows: -- The peerMAC -- The localMAC -- The contents of the mesh group key handshake frame from the category (inclusive) to the MIC element (exclusive) -- The synthetic initialization vector shall be the MIC field of the MIC element in the frame. -- The cipher text shall be the content after the MIC element in the frame. -- If AES-SIV validation function takes above input. -- If the function returns the special symbol "FAIL," the frame shall be discarded. -- If the plaintext is returned successfully, the produced plaintext shall be treated as the contents after the MIC element in the frame. Mesh Group Key Inform frame shall be constructed as follows: [...] -- The MIC element shall be set according to the protection mechanism in 14.6.2 (Protection on mesh group key handshake frames). Mesh Group Key Acknowledge frame shall be constructed as follows: [...] -- The MIC element shall be set according to the protection mechanism in 14.6.2 (Protection on mesh group key handshake frames). Based on this, it's not immediately clear that you can have a Self-protected Action frame without a PMK. This suggests that Self-protected Action frame that is not protected is allowed! | After the first para of 9.6.15.1 add "NOTE---A Self-protected Action frame might not be protected." |  | MAC |  | Submission Required | MAC: 2022-01-18 22:06:20Z - Text at 1965.7 does say this, but it could be made more clear. MAC: 2022-01-18 22:05:56Z - status set to: Submission Required MAC: 2022-01-16 00:28:39Z - status set to: Discuss |  |  |  | 2022-01-18 22:07 | MAC
1651 | Mark RISON | 258 | 1 | 14.2.7 | 3321 | 33 | T | Y | 3321 | 33 | 14.2.7 |  |  | Mark RISON |  |  | It is not specified that two STAs shall not establish a mesh peering if they use adifferent AKM suite or cipher suite | At the end of 14.2.7 add "h) Both mesh STAs do not advertise an RSNE, or both mesh STAs advertise the same RSNE." |  | MAC |  | Discuss | MAC: 2022-01-16 20:13:59Z - status set to: Discuss |  |  |  | 2022-01-16 20:14 | MAC
1654 | Mark RISON | 258 | 1 | 10.2.3.2 | 2078 | 59 | T | Y | 2078 | 59 | 10.2.3.2 |  |  | Mark RISON |  |  | "A QoS STA shall use the EDCA Parameter Set Update Count subfield(11ax) in the QoS Capability element of Beacon frames, when present, to determine whether the STA is using the current EDCA parameters. If the EDCA Parameter Set Update Count subfield in the QoS Capability element is different from the value that has been stored, the QoS STA shall query the updated EDCA parameters by sending a Probe Request frame to the AP." -- what about DMG/S1G STAs? Note no QoS Cap in Announce frames so not clear how a DMG STA finds out, at least | Change to "A QoS STA shall use the EDCA Parameter Set Update Count subfield(11ax) in the QoS Capability element of Beacon, S1G Beacon and DMG Beacon frames, when present, to determine whether the STA is using the current EDCA parameters. If the EDCA Parameter Set Update Count subfield in the QoS Capability element is different from the value that has been stored, the QoS STA shall query the updated EDCA parameters by sending a Probe Request frame to the AP." and add the QoS Capability field to Announce frames |  | MAC |  | Discuss | MAC: 2022-01-16 03:20:59Z - status set to: Discuss |  |  |  | 2022-01-16 03:21 | MAC
1655 | Mark RISON | 258 | 1 | 10.2.3.2 | 2078 | 59 | T | Y | 2078 | 59 | 10.2.3.2 |  |  | Mark RISON |  |  | "A QoS STA shall use the EDCA Parameter Set Update Count subfield(11ax) in the QoS Capability element of Beacon frames, when present, to determine whether the STA is using the current EDCA parameters. If the EDCA Parameter Set Update Count subfield in the QoS Capability element is different from the value that has been stored, the QoS STA shall query the updated EDCA parameters by sending a Probe Request frame to the AP." -- what about DMG/S1G STAs? Note no QoS Cap in Announce frames so not clear how a DMG STA finds out, at least | Change to "A QoS STA shall use the EDCA Parameter Set Update Count subfield(11ax) in the QoS Capability element of Beacon, S1G Beacon and DMG Beacon frames, when present, to determine whether the STA is using the current EDCA parameters. If the EDCA Parameter Set Update Count subfield in the QoS Capability element is different from the value that has been stored, the QoS STA shall query the updated EDCA parameters by sending a Probe Request frame to the AP. I a non-AP DMG STA in an infrastructure BSS hasn't received either an EDCA Parameter Set element or a QoS Capability element for 42 seconds, it shall query the updated EDCA parameters by sending a Probe Request frame to the AP." |  | MAC |  | Discuss | MAC: 2022-01-16 03:20:45Z - status set to: Discuss |  |  |  | 2022-01-16 03:21 | MAC
1656 | Mark RISON | 258 | 1 | 10.2.7 | 2082 | 33 | T | Y | 2082 | 33 | 10.2.7 |  |  | Mark RISON |  |  | "It is possible that any fragment may be a frame smaller than dot11FragmentationThreshold." -- not clear | Delete the cited text and above after "Except as described below, when an individually addressed MSDU is received from the LLC or an individually addressed MMPDU is received from the MLME that would result in an MPDU of length greater than dot11FragmentationThreshold, the MSDU or MMPDU shall be fragmented." add "An MSDU or MMPDU may be fragmented even if this is not the case." |  | MAC |  | Review | MAC: 2022-01-16 03:23:46Z - status set to: Review |  |  |  | 2022-01-16 03:24 | MAC
1658 | Mark RISON | 258 | 1 | 9.3.3.5 | 1024 | 6 | T | Y | 1024 | 6 | 9.3.3.5 |  |  | Mark Rison |  |  | The (Extended) Supported Rates and BSS Membership Selectors elements are excluded from the frames sent by a DMG STA. They should be allowed so that membership selectors can be passed for DMG STAs, e.g. for GLK | At 1024.6 delete "This element is not present if dot11DMGOptionImplemented is true (see 11.1.4.6 (Operation of Supported Rates and BSS Membership Selectors element and Extended Supported Rates and BSS Membership Selectors element).(#24)" |  | MAC |  | Review | MAC: 2022-01-16 01:30:33Z - status set to: Review |  |  |  | 2022-01-16 01:31 | MAC
1663 | Mark RISON | 258 | 1 | 11.8.8.4.4 | 2803 | 63 | T | Y | 2803 | 63 | 11.8.8.4.4 |  |  | Mark RISON |  |  | "When dot11OperatingClassesImplemented is true, a mesh STA may switch from the operating channel to a channel in a different operating class." -- not possible because the CSA element/frame does not contain an OC, so you don't know how to interpret the channel number | Delete the cited text |  | MAC |  | Review | MAC: 2022-01-16 20:03:20Z - status set to: Review |  |  |  | 2022-01-16 20:03 | MAC
1669 | Mark RISON | 258 | 1 | 10.32.4 | 2330 | 56 | T | Y | 2330 | 56 | 10.32.4 |  |  | Mark RISON |  |  | "a CMMG NDP Announcement frame" -- no such frame | Change to "a CMMG NDP announcement" |  | MAC |  | Review | MAC: 2022-01-16 19:45:55Z - status set to: Review |  |  |  | 2022-01-16 19:46 | MAC
1670 | Mark RISON | 258 | 1 | 9.3.2.1.1 | 1008 | 16 | T | Y | 1008 | 16 | 9.3.2.1.1 |  |  | Mark RISON |  |  | "(#170)A non-QoS STA always uses frames with the QoS subfield of the Subtype subfield set to 0 for data transmissions to other STAs. All STAs use frames with the QoS subfield of the Subtype subfield set to 0 for nonconcealed GCR broadcast Data frames unless a transmitting STA knows that all STAs in a BSS have QoS capability, in which case the transmitting STAs use QoS Data frames. All STAs use frames with the QoS subfield of the Subtype subfield set to 0 for nonconcealed GCR group addressed Data frames unless it is known to the transmitter that all STAs in the BSS that are members of the multicast group have QoS capability, in which case STAs use QoS Data frames. APs where dot11RobustAVStreamingImplemented is true or mesh STAs where dot11MeshGCRImplemented is true use frames with the QoS subfield of the Subtype subfield set to 1 for concealed GCR frames, as described in 11.21.16.3.5 (Concealment of GCR transmissions)." -- this is behaviour not formal | Move the para to the start of 10.2.3.1 |  | MAC |  | Review | MAC: 2022-01-16 01:21:14Z - status set to: Review |  |  |  | 2022-01-16 01:21 | MAC
1671 | Mark RISON | 258 | 1 | 11.2.7.2.2 | 2727 | 7 | T | Y | 2727 | 7 | 11.2.7.2.2 |  |  | Mark RISON |  |  | "The Power Management subfield(s) in the Frame Control field of the frame(s) sent by the STA in this exchange (#172)that are acknowledged by the AP" -- also PCP | Append "or PCP" |  | MAC |  | Review | MAC: 2022-01-16 19:55:30Z - status set to: Review |  |  |  | 2022-01-16 19:56 | MAC
1672 | Mark RISON | 258 | 1 | 11.2.7.3.2 | 2730 | 42 | T | Y | 2730 | 42 | 11.2.7.3.2 |  |  | Mark RISON |  |  | "The Power Management subfield(s) in the Frame Control field of the frame(s) sent by the PCP in this exchange (#172)that are acknowledged by the AP" -- there is no AP | Change "AP" to "PCP" |  | MAC |  | Review | MAC: 2022-01-16 19:55:40Z - status set to: Review |  |  |  | 2022-01-16 19:56 | MAC
1675 | Mark RISON | 258 | 1 | 11.21.7.1 | 2900 | 44 | T | Y | 2900 | 44 | 11.21.7.1 |  |  | Mark RISON |  |  | "The provisions in this [sub]clause for BSS transition management and network load balancing do not apply in an IBSS." -- subclause does not cover network load balancing | Change the text at the referenced location to "BSS transition management and network load balancing do not apply in an IBSS." |  | MAC |  | Review | MAC: 2022-01-16 20:09:41Z - status set to: Review |  |  |  | 2022-01-16 20:10 | MAC
1678 | Mark RISON | 258 | 1 | 10.2.1 |  |  | T | Y |  |  | 10.2.1 |  |  | Mark RISON |  |  | PBSS behaviour is underspecified. Discussion with DMG SMEs has established that: - PBSS STAs associated with the PCP can receive groupcasts from the PCP, - PBSS STAs not associated with the PCP can receive groupcasts from the PCP, - PBSS STAs (whether PCP or non-PCP STA) can receive groupcasts from a non-PCP STA, but it is not clear that these are actually specified (especially the last, which is the least obvious) | At 2075.48 add "- PBSS STAs (whether associated with the PCP or not) can receive group addressed frames from the PCP - PBSS STAs (whether PCP or non-PCP STA) can receive group addressed frames from a non-PCP STA in the BSS" |  | MAC |  | Submission Required | MAC: 2022-03-11 00:29:39Z - status set to: Submission Required MAC: 2022-03-08 21:47:40Z - Subclause 10.3.6 is suggested. Mark R will work up resolution offline. MAC: 2022-01-31 16:00:37Z - At 2075.48 add " - PBSS STAs (whether associated with the PCP or not) can receive group addressed frames from the PCP - PBSS STAs (whether PCP or non-PCP STA) can receive group addressed frames from a non-PCP STA in the BSS" but find a better place, if possible, to add this. (Also, does "PBSS STA" sufficient imply the STA is a member of the PBSS?) MAC: 2022-01-16 00:57:42Z - status set to: Review |  |  |  | 2022-03-11 00:30 | MAC
1680 | Mark RISON | 258 | 1 | 9.6.12.1 | 1930 | 1 | T | Y | 1930 | 1 | 9.6.12.1 |  |  | Menzo WENTINK |  |  | "References to one of the TDLS Action field values as a frame, e.g., "TDLS Setup Request frame," denote a Data frame carrying a TDLS Action field and any Vendor Specific elements tunneled as described in 11.20.1 (General)." in 9.6.12.1 but 11.20.1 doesn't have anything about VSEs, and even 11.20.2 doesn't mention VSEs: "TDLS uses Ethertype 89-0d frames, as defined in Annex H. The TDLS payload contains a TDLS Action field" | Change to "References to one of the TDLS Action field values as a frame, e.g., "TDLS Setup Request frame," denote a Data frame carrying a TDLS Action field and any Vendor Specific elements tunneled as described in 11.20.2." and in 11.20.2 change "The Payload field of the Ethertype 89-0d frame contains one of the TDLS Action fields specified in 9.6.12 (TDLS Action field formats)." to "The Payload field of the Ethertype 89-0d frame contains one of the TDLS Action fields specified in 9.6.12 (TDLS Action field formats) followed by zero or more Vendor Specific elements." |  | MAC |  | Review | MAC: 2022-01-16 03:15:35Z - status set to: Review |  |  |  | 2022-01-18 17:06 | MAC
1689 | Mark RISON | 258 | 1 | 11.12 | 2847 | 42 | T | Y | 2847 | 42 | 11.12 |  |  | Mark RISON |  |  | "For all other group addressed Management frames, the group addressed frame protection service shall take the following actions: -- Management frame protection for multicast/broadcast shall be set using the MLME- SETPROTECTION.request primitive with the Protectlist including a Key Type value of IGTK. A non-AP STA shall also set the Protect Type value to Rx. In an IBSS, a STA shall set the ProtectType value to Rx_Tx. An AP shall set the Protect Type value to Tx. -- The IGTK shall be installed using the MLME-SETKEYS.request primitive with the value IGTK for the Key Type parameter of the SetKeyDescriptor. -- The frames shall be encapsulated and protected using BIP (see 12.5.4 (Broadcast/multicast integrity protocol (BIP)))." -- should be clearer that there is also a protection service for Beacon frames, though it is not 100% clear what the scope of "the group addressed frame protection service" is | Change to ""For all other group addressed Management frames except for Beacon frames, the group addressed frame protection service shall take the following actions: -- Management frame protection for multicast/broadcast shall be set using the MLME- SETPROTECTION.request primitive with the Protectlist including a Key Type value of IGTK. A non-AP STA shall also set the Protect Type value to Rx. In an IBSS, a STA shall set the ProtectType value to Rx_Tx. An AP shall set the Protect Type value to Tx. -- The IGTK shall be installed using the MLME-SETKEYS.request primitive with the value IGTK for the Key Type parameter of the SetKeyDescriptor. -- The frames shall be encapsulated and protected using BIP (see 12.5.4 (Broadcast/multicast integrity protocol (BIP)))." -- should be clearer that there is also a protection service for Beacon frames, though it is not 100% clear what the scope of "the group addressed frame protection service" is)" |  | MAC |  | Discuss | MAC: 2022-01-16 20:06:37Z - status set to: Discuss |  |  |  | 2022-01-16 20:07 | MAC
1690 | Mark RISON | 258 | 1 | 9.4.2.20.7 | 1209 | 5 | T | Y | 1209 | 5 | 9.4.2.20.7 |  |  | Mark Rison |  |  | ""The Last Beacon Report Indication Request subelement has the format defined in Figure 9-789 (Subelement format), with a Length field set to 1. When included in a Beacon request with the Data field set to 1, it indicates that the requesting STA asks the responding STA to include an indication in the Beacon report to indicate the last frame of the sequence of frames generated as a response to a Beacon request." -- the behaviour for non-1 values also needs to be specified | Append "When included with a value other than 1, it indicates that the requesting STA asks the responding STA not to include an indication in the Beacon report to indicate the last frame of the sequence of frames generated as a response to a Beacon request." |  | MAC |  | Review | MAC: 2022-01-16 02:43:20Z - status set to: Review |  |  |  | 2022-01-16 02:43 | MAC
1693 | Mark RISON | 258 | 1 | 9.4.1.7 | 1076 | 23 | T | Y | 1076 | 23 | 9.4.1.7 |  |  | Mark Rison |  |  | The bit before the colon in "In a Disassociation frame: Disassociated because authorized access limit reached" is an orphan because there is no other use now. Ditto next cell down | Delete the bit before the colon and the colon at the referenced location and at line 26 |  | MAC |  | Review | MAC: 2022-01-16 02:30:25Z - status set to: Review |  |  |  | 2022-01-16 02:31 | MAC
1698 | Mark RISON | 258 | 1 | 11.3.5 |  |  | T | Y |  |  | 11.3.5 |  |  | Mark RISON |  |  | It is not clear that the current association is preserved if reassociation to a different AP fails | In 11.3.5.4 and 11.3.5.5 state explicitly that the state for the current AP is unchanged, if not the same AP as the attempted new AP |  | MAC |  | Submission Required | MAC: 2022-01-16 00:11:22Z - status set to: Submission Required |  |  |  | 2022-01-16 00:11 | MAC
1699 | Mark RISON | 258 | 1 | 11.3.5 |  |  | T | Y |  |  | 11.3.5 |  |  | Jouni Malinen |  |  | It is unfortunate that the current association is lost at the non-AP STA if reassociation to the same AP fails, and the SA is lost at the AP | In 11.3.5.4 add a NOTE after f)1) saying "NOTE---This means the STA is disassociated in case of failure of reassociation to the same AP." In 11.3.5.5 add a NOTE after n) saying "NOTE---This means the STA remains associated but loses any security association in case of failure of reassociation to the same AP." |  | MAC |  | Submission Required | MAC: 2022-01-18 23:00:56Z - status set to: Submission Required MAC: 2022-01-18 22:58:50Z - Some belief that remaining associated is actually incorrect. More work needed. MAC: 2022-01-16 00:57:14Z - status set to: Discuss |  |  |  | 2022-01-18 23:01 | MAC
1700 | Mark RISON | 258 | 1 | 11.3.5 |  |  | T | Y |  |  | 11.3.5 |  |  | Mark RISON |  |  | Preserving the current association if reassociation fails is made somewhat less useful by the fact that the security associations are still lost | Add signalling to allow both sides to indicate that they're happy for the current security associations to be maintained in case of failure of reassociation |  | MAC |  | Submission Required | MAC: 2022-01-16 00:32:23Z - status set to: Submission Required |  |  |  | 2022-01-16 00:32 | MAC
1708 | Mark RISON | 258 | 1 | 11.2.3.16.1 | 2713 | 12 | T | Y | 2713 | 12 | 11.2.3.16.1 |  |  | Mark RISON |  |  | "To prevent key reinstallation attacks, a non-AP STA in which dot11WNMSleepModeActivated is true shall maintain a copy of the most recent GTK, most recent IGTK and most recent BIGTK installed when exiting WNM sleep mode and shall not install a GTK, IGTK or BIGTK when the key to be set upon exiting WNM sleep mode matches either of the two maintained keys (see 6.3.19 (SetKeys))." -- it is not clear which "two maintained keys" are being referred to here. This smells like spec rot | Change "either of the two" to "any of the" |  | MAC |  | Review | MAC: 2022-01-16 19:55:07Z - status set to: Review |  |  |  | 2022-01-16 19:55 | MAC
1711 | Mark RISON | 258 | 1 | 11.10.9.1 | 2816 | 60 | T | Y | 2816 | 60 | 11.10.9.1 |  |  | Mark RISON |  |  | The terminology for beacon reporting (and probably other measurement reports too) is confusing. given beacon report fragmentation as to whether a "Beacon report" is one frame, which might only report on part of an AP's beacons, or the one or more frames that report on one (or more) APs' beacons in full (modulo the reporting detail and any truncation) | At the start of the subclause add "A Beacon report is, depending on context, the set of one or more frames responding to a Beacon request, or a single frame providing all or part of the response to a Beacon request." |  | MAC |  | Discuss | MAC: 2022-01-16 20:03:57Z - status set to: Discuss |  |  |  | 2022-01-16 20:04 | MAC
1712 | Mark RISON | 258 | 1 | 11.20.3 | 2866 | 30 | T | Y | 2866 | 30 | 11.20.3 |  |  | Menzo WENTINK |  |  | "A TDLS Discovery Request frame shall not be sent within dot11TDLSDiscoveryRequestWindow DTIM intervals after transmitting TDLS Discovery Request frame." is not clear: is this about sending it to the same STA, or to any STA? Also missing article | Change to "A TDLS Discovery Request frame shall not be sent within dot11TDLSDiscoveryRequestWindow DTIM intervals after transmitting a TDLS Discovery Request frame. NOTE---This applies irrespective of the address(es) the frames are sent to." |  | MAC |  | Discuss | MAC: 2022-01-16 20:08:38Z - status set to: Discuss |  |  |  | 2022-01-18 17:06 | MAC
1718 | Mark RISON | 258 | 1 | 9.4.2.190 |  |  | T | Y |  |  | 9.4.2.190 |  |  | Dave HALASZ |  |  | In the S1G Open-Loop Link Margin Index element it is stated: "Then the SNR margin over the MCS 10 can be derived at the STA that receives the frame that contains S1G Open-Loop Link Margin Index based on its own transmit power Ptx2 and the received RSSI measured for the PPDU containing the S1G Open-Loop Link Margin Index. SNR_Margin = P_tx2 - delta_OPLM + RSSI " But there is no SAP that provides the RSSI (in any particular units), so this cannot be derived by the MAC | Delete the referenced subclause, and the row at 1049.11 |  | MAC |  | Submission Required | MAC: 2022-01-16 00:25:59Z - status set to: Submission Required |  |  |  | 2022-01-27 05:19 | MAC
1725 | Mark RISON | 258 | 1 | 9.3.2.2.3 | 1013 | 60 | T | Y | 1013 | 60 | 9.3.2.2.3 |  |  | Mark RISON |  |  | It's not clear there is normative text to back up "NOTE--The Short A-MSDU subframe format is not transmitted by non-DMG STAs.". I suppose the PICS implies it ("CFDMG:O" etc.) but it would be better to be explicit, like for S1G and Dynamic A-MSDUs: "A non-S1G STA transmitting an A-MSDU shall not use the Dynamic A-MSDU frame format." | After "A non-S1G STA transmitting an A-MSDU shall not use the Dynamic A-MSDU frame format." at 2179.20 add "A non-DMG STA transmitting an A-MSDU shall not use the Short A-MSDU frame format." |  | MAC |  | Review | MAC: 2022-01-16 01:25:06Z - status set to: Review |  |  |  | 2022-01-16 01:25 | MAC
1726 | Mark RISON | 258 | 1 | 9.4.5.10 | 1815 | 28 | T | Y | 1815 | 28 | 9.4.5.10 |  |  | Mark Rison |  |  | It is not clear what a length of "Vendor-specific content" means in Table 9-417--Vendor Specific Authentication Parameters | Change to "variable" |  | MAC |  | Review | MAC: 2022-01-16 03:08:22Z - status set to: Review |  |  |  | 2022-01-16 03:08 | MAC
1728 | Mark RISON | 258 | 1 | 9.2.2 |  |  | T | Y |  |  | 9.2.2 |  |  | Mark RISON |  |  | "is an unsigned integer" is not needed in Clause 9 since covered by 9.2.2 | I can provide locations |  | MAC |  | Submission Required | MAC: 2022-01-16 00:27:21Z - status set to: Submission Required |  |  |  | 2022-01-16 00:27 | MAC
1743 | Mark RISON | 258 | 1 | 9.8.3.1 | 2058 | 2 | T | Y | 2058 | 2 | 9.8.3.1 |  |  | Mark RISON |  |  | Figure 9-1213--Frame Control field subfield values within PV1 Control frames says the PTID/Subtype is bits 5-7, but Table 9-641--PV1 Control frame subtypes and Table 9-642--PV1 Management frame subtypes say b8 b7 b6. Anyway, these should refer to the bits of the subfield, not the parent field | In the two tables change "b8 b7 b6" to "b2 b1 b0" |  | MAC |  | Review | MAC: 2022-01-16 03:18:25Z - status set to: Review |  |  |  | 2022-01-16 03:19 | MAC
1744 | Mark RISON | 258 | 1 | 9.8.3.1 | 2054 | 38 | T | Y | 2054 | 38 | 9.8.3.1 |  |  | Mark RISON |  |  | "Frame Control field format" -- only for some PV1 frames ("The Frame Control field of the PV1 MAC header for PV1 frames except the PV1 Probe Request frame, PV1 Resource Allocation frame, and PV1 Control frames, is defined in Figure 9-1211 (Frame Control field format).") | Change the caption to "Frame Control field format for some PV1 frames" |  | MAC |  | Review | MAC: 2022-01-16 03:18:03Z - status set to: Review |  |  |  | 2022-01-16 03:18 | MAC
1748 | Mark RISON | 258 | 1 | 11.20.3 | 2866 | 36 | T | Y | 2866 | 36 | 11.20.3 |  |  | Menzo WENTINK |  |  | "A TDLS STA may send an individually addressed TDLS Discovery Response frame via the direct path without prior reception of a TDLS Discovery Request frame. A TDLS STA that receives such an unsolicited TDLS Discovery Response frame may respond with an individually addressed TDLS Discovery Response frame." -- but then what? The point of such an exchange is not clear, especially since the second frame is optional | Delete the cited para |  | MAC |  | Discuss | MAC: 2022-01-16 20:07:34Z - status set to: Discuss |  |  |  | 2022-01-18 17:06 | MAC
1749 | Mark RISON | 258 | 1 | 11.20.3 | 2866 | 36 | T | Y | 2866 | 36 | 11.20.3 |  |  | Menzo WENTINK |  |  | "A TDLS STA may send an individually addressed TDLS Discovery Response frame via the direct path without prior reception of a TDLS Discovery Request frame. A TDLS STA that receives such an unsolicited TDLS Discovery Response frame may respond with an individually addressed TDLS Discovery Response frame." -- it is not clear what the Dialog Token would be set to in the first frame, since it's defined as "copied from the corresponding TDLS Discovery Request frame" | Delete the cited para |  | MAC |  | Discuss | MAC: 2022-01-16 20:07:46Z - status set to: Discuss |  |  |  | 2022-01-18 17:07 | MAC
1750 | Mark RISON | 258 | 1 | 11.20.3 | 2866 | 36 | T | Y | 2866 | 36 | 11.20.3 |  |  | Menzo WENTINK |  |  | "A TDLS STA may send an individually addressed TDLS Discovery Response frame via the direct path without prior reception of a TDLS Discovery Request frame. A TDLS STA that receives such an unsolicited TDLS Discovery Response frame may respond with an individually addressed TDLS Discovery Response frame." -- it is not clear what the Link Identifier would be set to in these frames, since there is no TDLS initiator STA or TDLS responder STA as such | Delete the cited para |  | MAC |  | Discuss | MAC: 2022-01-16 20:06:55Z - status set to: Discuss |  |  |  | 2022-01-18 17:07 | MAC
1751 | Mark RISON | 258 | 1 | 9.6.7.16 | 1885 | 1 | T | Y | 1885 | 1 | 9.6.7.16 |  |  | Menzo WENTINK |  |  | "The TDLS Discovery Response frame is transmitted directly (i.e., not via the AP) to the TDLS peer STA that sent the corresponding TDLS Discovery Request frame." -- but there isn't any request frame in the response-response situation. Also this is behaviour not format, so shouldn't be here | Delete this para and the para at 2866.36 |  | MAC |  | Discuss | MAC: 2022-01-16 03:11:24Z - status set to: Discuss |  |  |  | 2022-01-18 17:07 | MAC
1754 | Mark RISON | 258 | 1 | 14.13.3.2 |  |  | T | Y |  |  | 14.13.3.2 |  |  | Mark RISON |  |  | Follow-up to CID 391. The rules for BSSID fields in an MBSS are still not clear | At the end of the referenced subclause add a para "An MBSS does not have a BSSID. Any field containing a BSSID contains the MAC address of a particular (originating or target) mesh STA, or the wildcard BSSID where permitted." |  | MAC |  | Submission Required | MAC: 2022-01-31 16:13:30Z - status set to: Submission Required MAC: 2022-01-31 16:13:17Z - General agreement, but find a better place to put it. MAC: 2022-01-16 00:29:34Z - status set to: Review |  |  |  | 2022-01-31 16:14 | MAC
1756 | Mark RISON | 258 | 1 | 14.2.6 | 3320 | 40 | T | Y | 3320 | 40 | 14.2.6 |  |  | Mark RISON |  |  | "To actively scan, the mesh STA shall transmit Probe Request frame containing a wildcard Mesh ID or the desired Mesh ID." -- needs to obey various other rules about backoff etc. Also missing article | Change to "To actively scan, the mesh STA shall follow the procedures in 11.1.4.3, using a wildcard Mesh ID or the desired Mesh ID in the Probe Request frame(s)." |  | MAC |  | Discuss | MAC: 2022-01-16 20:13:28Z - status set to: Discuss |  |  |  | 2022-01-16 20:14 | MAC
1757 | Mark RISON | 258 | 1 | 14.2.6 | 3320 | 40 | T | Y | 3320 | 40 | 14.2.6 |  |  | Mark RISON |  |  | "To actively scan, the mesh STA shall transmit Probe Request frame containing a wildcard Mesh ID or the desired Mesh ID." -- needs to obey various other rules about probe delays etc. Also missing article | Change to "To actively scan, the mesh STA shall follow the procedures in 11.1.4.3, using a wildcard Mesh ID or the desired Mesh ID in the Probe Request frame(s)." and extend 11.1.4.3 to cover mesh (e.g. no use of BSSID) |  | MAC |  | Discuss | MAC: 2022-01-16 20:13:14Z - status set to: Discuss |  |  |  | 2022-01-16 20:13 | MAC
1761 | Mark RISON | 258 | 1 | 9.6.7.3 | 1871 | 40 | T | Y | 1871 | 40 | 9.6.7.3 |  |  | Mark Rison |  |  | In the Capabilities field, "An AP sets the Short Slot Time subfield in transmitted Beacon, Probe Response, Association Response, and Reassociation Response frames to indicate the currently used slot time value within this BSS. See 11.1.3.2 (Beacon generation in non-DMG infrastructure networks)." but in measurement pilots "The Short Slot Time subfield is set to 1 if dot11ShortSlotTimeOptionImplemented and dot11ShortSlotTimeOptionActivated are true. Otherwise, the Short Slot Time subfield is set to 0.", i.e. no dependency on the slot time within the BSS | Change to "The Short Slot Time subfield is set to 1 if the short slot time is currently used within the BSS. Otherwise, the Short Slot Time subfield is set to 0." |  | MAC |  | Review | MAC: 2022-01-16 03:09:20Z - status set to: Review |  |  |  | 2022-01-16 03:09 | MAC
1763 | Mark RISON | 258 | 1 | 9.7.2 | 2048 | 48 | T | Y | 2048 | 48 | 9.7.2 |  |  | Mark RISON |  |  | "Any MPDU" -- this is not true, e.g. it cannot be a No Ack ack policy QoS Data MPDU if there is a BA for the TID in question | Change to "An MPDU" |  | MAC |  | Review | MAC: 2022-01-16 03:17:08Z - status set to: Review |  |  |  | 2022-01-16 03:17 | MAC
1764 | Mark RISON | 258 | 1 | 9.7.2 | 917 | 13 | T | Y | 917 | 13 | 9.7.2 |  |  | Mark RISON |  |  | "This ack policy is used in all individually addressed frames in which the sender does not require immediate acknowledgment. It is also used in all group addressed frames that use the QoS frame format except QoS Data frames with a TID for which a block ack agreement exists." (a) it's not used for all frames that don't require immediate ack (e.g. Block Ack ack policy can also be used) (b) there are no BA agreements for group-addressed frames, so the second sentence makes no sense | Change to "This ack policy is used in all individually addressed frames in which the sender does not require any acknowledgment." |  | MAC |  | Review | MAC: 2022-01-16 01:19:09Z - status set to: Review |  |  |  | 2022-01-16 01:19 | MAC
1767 | Mark RISON | 258 | 1 | 14.5.3 | 3338 | 1 | T | Y | 3338 | 1 | 14.5.3 |  |  | Mark RISON |  |  | "The output cipher text shall become the remainder of the mesh peering Management frame after the MIC element" and "The input cipher text shall be the part of the mesh peering Management frame following the MIC element" are not correct, because the FCS at the end of the frame is not part of the ciphertext | Change "frame" to "frame body" in both sentences |  | MAC |  | Review | MAC: 2022-01-16 20:15:26Z - status set to: Review |  |  |  | 2022-01-16 20:15 | MAC
1769 | Mark RISON | 258 | 1 | 9.2.4.5.3 | 915 | 59 | T | Y | 915 | 59 | 9.2.4.5.3 |  |  | Mark RISON |  |  | "NOTE--As GCR-A frames are sent outside of any SP, the EOSP subfield is set to 0 in a group addressed frame delivered using the GCR-A procedures described in 11.21.16.3.8 (GCR-SP)." -- there is no such thing as "GCR-A frames" | Change "GCR-A frames" to "GCR frames" |  | MAC |  | Review | MAC: 2022-01-16 01:13:43Z - status set to: Review |  |  |  | 2022-01-16 01:14 | MAC
1771 | Mark RISON | 258 | 1 | 14.2 |  |  | T | Y |  |  | 14.2 |  |  | Mark RISON |  |  | I don't really grok why we have a mesh profile and a mesh (STA) configuration. In an MBSS, when will the STAs' mesh profiles be different but their mesh configs be the same? | Delete the 14.2.4 Mesh STA configuration subclause heading |  | MAC |  | Submission Required | MAC: 2022-01-21 18:46:29Z - status set to: Submission Required MAC: 2022-01-21 18:45:19Z - General direction that there is a difference between the profile and the configuration (the configuration includes the profile and other information). Some other cleanup/clarification might be helpful. More work is needed. MAC: 2022-01-16 00:31:13Z - status set to: Review |  |  |  | 2022-01-21 18:47 | MAC
1775 | Mark RISON | 258 | 1 | 9.3.2.1.1 | 1008 | 16 | T | Y | 1008 | 16 | 9.3.2.1.1 |  |  | Mark RISON |  |  | The terms nonconcealed GCR broadcast Data frames, nonconcealed GCR broadcast Data frames and concealed GCR frames are used here and appear nowhere else (no instances of "concealed GCR" anywhere else) so I'm wondering whether maybe the terminology is just confusing and the intent is to say "group addressed Data frames that are not GCR frames" for the first two and "GCR frames" for the last? The following definitions exist: concealed groupcast with retries (GCR) frame: A group addressed frame that is transmitted using the aggregate medium access control (MAC) service data unit (A-MSDU) frame format with the destination address (DA) field set to the GCR concealment address. groupcast with retries (GCR) frame: A group addressed frame subject to a GCR agreement between the access point (AP) and at least one station (STA) within the infrastructure basic service set (BSS) or between peer mesh STAs in a mesh BSS. nonconcealed groupcast with retries (GCR) frame: A group addressed frame that is not transmitted to the GCR concealment address. The last of these indicates a "nonconcealed GCR frame" is in fact just a common or garden groupcast frame, nothing to do with GCR except maybe insofar as it's explicitly not being sent under GCR (because not sent to the GCR concealment address? I'm not entirely clear whether you can have GCR frames that are not sent to the GCR concealment address, so I'm not sure the first definition is even needed). | Change "nonconcealed GCR broadcast Data frames" and "nonconcealed GCR broadcast Data frames" to "group addressed Data frames that are not GCR frames" and change "concealed GCR frames" to "GCR frames" |  | MAC |  | Review | MAC: 2022-01-16 01:20:52Z - status set to: Review |  |  |  | 2022-01-16 01:21 | MAC
1780 | Mark RISON | 258 | 1 | 9.4.1.9 | 1078 | 27 | T | Y | 1078 | 27 | 9.4.1.9 |  |  | Mark Rison |  |  | "REFUSED, REFUSED_REASON_UNSPECIFIED" is not clear as to whether these are synonyms or a single enumeration tag | Delete "REFUSED," and change all other "REFUSED"s to "REFUSED_REASON_UNSPECIFIED"s |  | MAC |  | Submission Required | MAC: 2022-02-07 16:55:22Z - status set to: Submission Required. Discussed on Feb 7 22 call, no objection to this direction. MAC: 2022-01-16 02:31:05Z - status set to: Discuss |  |  |  | 2022-02-07 16:56 | MAC
1781 | Mark RISON | 258 | 1 | 9.4.1.9 | 1078 | 27 | T | Y | 1078 | 27 | 9.4.1.9 |  |  | Mark Rison |  |  | "REFUSED, REFUSED_REASON_UNSPECIFIED" is not clear as to whether these are synonyms or a single enumeration tag | Change to "REFUSED or REFUSED_REASON_UNSPECIFIED" |  | MAC |  | Submission Required | MAC: 2022-03-04 17:47:51Z - status set to: Submission Required MAC: 2022-02-07 16:55:58Z - See CID 1780. MAC: 2022-01-16 02:31:20Z - status set to: Discuss MAC: 2022-01-16 02:30:44Z - status set to: Review |  |  |  | 2022-03-04 17:48 | MAC
1782 | Mark RISON | 258 | 1 | 10.3.2.7 | 2099 | 41 | T | Y | 2099 | 41 | 10.3.2.7 |  |  | Mark RISON |  |  | "If the STA sending the RTS frame is capable of dynamic bandwidth operation (see 10.3.2.9 (CTS and DMG CTS procedure))" is not clear: does this mean "capable of requesting in RTS and processing response in CTS", or does it mean "capable of requesting in RTS and also of handling dynamic requests in received RTS"? Ditto "If present and valid, this parameter indicates whether the transmitter is capable of Static or Dynamic bandwidth operation." | At the referenced location and at 2100.13 change to "If the STA sending the RTS frame is capable of dynamic bandwidth operation as the RTS originator (see 10.3.2.9 (CTS and DMG CTS procedure))". In 17.2.2.8 change "if the transmitter is capable of Static or Dynamic bandwidth operation" to "whether the transmitter is capable of dynamic bandwidth operation as an RTS originator (see 10.3.2.9)". In 17.2.3.8 change "whether the transmitter is capable of Static or Dynamic bandwidth operation" to "whether the transmitter is capable of dynamic bandwidth operation as an RTS originator (see 10.3.2.9)". In Table 22-1 and Table 25-1 change "In TXVECTOR, if present, indicates whether the transmitter is capable of Static or Dynamic bandwidth operation. In RXVECTOR, if valid, indicates whether the transmitter is capable of Static or Dynamic bandwidth operation. Enumerated type: Static if the transmitter is capable of Static bandwidth operation Dynamic if the transmitter is capable of Dynamic bandwidth operation" to "In TXVECTOR, if present, indicates whether the transmitter is capable of dynamic bandwidth operation as an RTS originator. In RXVECTOR, if valid, indicates whether the transmitter is capable of dynamic bandwidth operation as an RTS originator (see 10.3.2.9). Enumerated type: Static if the transmitter is only capable of static bandwidth operation Dynamic if the transmitter is capable of dynamic bandwidth operation" |  | MAC |  | Review | MAC: 2022-01-16 19:23:33Z - status set to: Review |  |  |  | 2022-01-16 19:24 | MAC
1792 | Mark RISON | 258 | 1 | 10.2.8 | 2083 | 52 | T | Y | 2083 | 52 | 10.2.8 |  |  | Mark RISON |  |  | "the STA also validates the BSSID to verify either that the group addressed frame originated from a STA in the BSS of which the receiving STA is a member, or that it contains the wildcard BSSID value" | Change to "the STA also validates the BSSID to verify that it corresponds to the BSS of which the receiving STA is a member, or it is the wildcard BSSID value" |  | MAC |  | Discuss | MAC: 2022-01-16 03:26:40Z - status set to: Discuss |  |  |  | 2022-01-16 03:27 | MAC
1793 | Mark RISON | 258 | 1 | 10.3.6 | 2132 | 63 | T | Y | 2132 | 63 | 10.3.6 |  |  | Mark RISON |  |  | "A STA that is not an S1G relay STA shall discard an MPDU with a group address in the Address 1 field unless one of the following cases applies: (1) the value in the Address 1 field matches any value in the dot11GroupAddressesTable or matches the broadcast address value, or (2) the STA is a GLK STA and the address in the Address 1 field is a SYNRA." -- if you don't want (1) to apply to GLK STAs you need to spell it out | Change to "A STA that is not an S1G relay STA shall discard an MPDU with a group address in the Address 1 field unless one of the following cases applies: (1) the STA is a non-GLK STA and the address in the Address 1 field matches any address in the dot11GroupAddressesTable or is the broadcast address, or (2) the STA is a GLK STA and the address in the Address 1 field is a SYNRA." |  | MAC |  | Review | MAC: 2022-01-16 19:26:50Z - status set to: Review |  |  |  | 2022-01-16 19:27 | MAC
1796 | Mark RISON | 258 | 1 | 10.2.8 | 2083 | 52 | T | Y | 2083 | 52 | 10.2.8 |  |  | Mark RISON |  |  | "the STA also validates the BSSID to verify either that the group addressed frame originated from a STA in the BSS of which the receiving STA is a member, or that it contains the wildcard BSSID value, indicating a Data frame sent outside the context of a BSS (dot11OCBActivated is true in the transmitting STA)." -- a STA should not be required to receive OCB data | "the STA also validates the BSSID to verify either that the group addressed frame originated from a STA in the BSS of which the receiving STA is a member, or, if dot11OCBActivated is true, that it contains the wildcard BSSID value, indicating a Data frame sent outside the context of a BSS." |  | MAC |  | Discuss | MAC: 2022-01-16 03:27:53Z - status set to: Discuss |  |  |  | 2022-01-16 03:28 | MAC
1797 | Mark RISON | 258 | 1 | 9.4.2.3 | 1179 | 25 | T | Y | 1179 | 25 | 9.4.2.3 |  |  | Mark Rison |  |  | "Indicates that support for the direct hashing to element technique in SAE is required in order to join the BSS." is missing "that was the source of the Supported Rates and BSS Membership Selectors element or Extended Supported Rates and BSS Membership Selectors element containing this value" as for all the other ones | As it says in the comment |  | MAC |  | Submission Required | MAC: 2022-01-16 02:39:39Z - status set to: Submission Required |  |  |  | 2022-01-16 02:40 | MAC
1799 | Mark RISON | 258 | 1 | 9.4.2.24.4 | 1300 | 1 | T | Y | 1300 | 1 | 9.4.2.24.4 |  |  | Mark Rison |  |  | "Bit 1: No Pairwise. If a STA supports WEP default key 0 simultaneously with a pairwise key (see 12.7.1 (Key hierarchy)), then the STA sets the No Pairwise subfield of the RSN Capabilities field to 0. If a STA does not support WEP default key 0 simultaneously with a pairwise key (see 12.7.1 (Key hierarchy)), then the STA sets the No Pairwise subfield of the RSN Capabilities field to 1. The No Pairwise subfield describes a capability of a non-AP STA. IBSS STAs and APs set the No Pairwise subfield to 0. The No Pairwise subfield is set to 1 only in a TSN and when the pairwise cipher suite selected by the STA is TKIP." is garbled. Some of the "STA" should be "non-IBSS and non-AP STA"s. "only in a TSN and when" is confusing and should be recast as "shall be set to 0 if not in a TSN or if the pairwise cipher suite selected by the STA is not TKIP" or something. Really it could be just "If a non-IBSS non-AP STA that has selected TKIP as the pairwise suite in a TSN does not support ..., then it sets the No Pairwise subfield to 1. Otherwise, a STA sets the No Pairwise subfield to 0." | As it says in the comment |  | MAC |  | Submission Required | MAC: 2022-01-16 02:58:11Z - status set to: Submission Required |  |  |  | 2022-01-16 02:58 | MAC
1800 | Mark RISON | 258 | 1 | 9.4.2.24.4 | 1300 | 50 | T | Y | 1300 | 50 | 9.4.2.24.4 |  |  | Menzo WENTINK |  |  | "Bits 9: PeerKey Enabled. An AP sets the PeerKey Enabled subfield of the RSN Capabilities field to 1 to signal it supports PeerKey handshake (see 12.7.8 (TDLS PeerKey (TPK) security protocol)). Otherwise, this subfield is set to 0." -- a non-AP STA also sets it during the TPK 3WH, per 12.7.8.4.2/3/4. Also "Bits" should be "Bit" | Change to "Bit 9: PeerKey Enabled. A STA sets the PeerKey Enabled subfield of the RSN Capabilities field to 1 to signal it supports PeerKey handshake (see 12.7.8 (TDLS PeerKey (TPK) security protocol)). Otherwise, this subfield is set to 0." |  | MAC |  | Review | MAC: 2022-01-16 02:57:36Z - status set to: Review |  |  |  | 2022-01-18 17:08 | MAC
1804 | Mark RISON | 258 | 1 | 10.46.1 | 2572 | 61 | T | Y | 2572 | 61 | 10.46.1 |  |  | Mark RISON |  |  | There should be a statement that dot11InterworkingServiceActivated shall not be true in an S1G STA (since no support for this in the S1G beacon) | Change "An S1G STA has dot11S1GOptionImplemented equal to true." to "An S1G STA has dot11S1GOptionImplemented equal to true and does not have dot11InterworkingServiceActivated equal to true." |  | MAC |  | Discuss | MAC: 2022-01-16 19:48:10Z - status set to: Discuss |  |  |  | 2022-01-16 19:48 | MAC
1808 | Mark RISON | 258 | 1 | 10.25.2 |  |  | T | Y |  |  | 10.25.2 |  |  | Abhi PATIL | 11-22/0082 |  | It is not clear how a modification/renegotiation ADDBA Req is distinguished from a PBAC window-moving one (which does not elicit an ADDBA Rsp). 9.6.4.1 "ADDBA Request and ADDBA Response frames are used to set up or, if a STA is PBAC, to modify Block Ack operation" suggests modification is only ever done for PBAC, but if that's the case it needs to be more explicit in Clause 10/11, and also it contradicts 10.25.2's "The originator STA may send an ADDBA Request frame in order to update block ack timeout value." (note missing article too) | In 9.6.4.1 delete ", if a STA is PBAC," and change "Block Ack operation" to "block ack operation". In 10.25.2 change "to update block ack" to "to update the block ack" |  | MAC |  | Review | MAC: 2022-01-20 22:09:34Z - Discussed on Jan 20. More work needed. MAC: 2022-01-16 00:41:17Z - status set to: Review |  |  |  | 2022-01-31 15:47 | MAC
1812 | Mark RISON | 258 | 1 | 11.8.8.2 | 2799 | 35 | T | Y | 2799 | 35 | 11.8.8.2 |  |  | Mark RISON |  |  | "When the AP sets the Channel Switch Count field of the Channel Switch Announcement element to 0, it shall not include a Max Channel Switch Time element in a Beacon or Probe Response frame(#6)." -- why not? Even if you have to switch immediately, the AP might not be available on the new channel for a while | Delete the cited text |  | MAC |  | Discuss | MAC: 2022-01-16 20:01:26Z - status set to: Discuss |  |  |  | 2022-01-16 20:02 | MAC
1813 | Mark RISON | 258 | 1 | 11.12 |  |  | T | Y |  |  | 11.12 |  |  | Jouni Malinen |  |  | It is not clear whether, under MFP, BIP is used for all broadcast Management frames, or only robust broadcast Management frames (robust Management frames being defined in 12.2.7 as "Disassociation, Deauthentication, and robust Action frames.") E.g. the following suggest they apply to all broadcast Management frames, not just robust ones: "Management frame protection protocols in an infrastructure BSS or IBSS apply to robust Management frames after RSNA PTK establishment for protection of individually addressed frames is completed and after delivery of the IGTK to protect group addressed frames." "For all other group addressed Management frames [...] -- The frames shall be encapsulated and protected using BIP (see 12.5.4 (Broadcast/multicast integrity protocol (BIP)))." | In 4.5.4.9 change "Management frame protection protocols in an infrastructure BSS or IBSS apply to robust Management frames after RSNA PTK establishment for protection of individually addressed frames is completed and after delivery of the IGTK to protect group addressed frames. Beacon frames are protected in an infrastructure BSS after delivery of the BIGTK." to "Management frame protection protocols in an infrastructure BSS or IBSS apply to robust Management frames: after delivery of the PTK to protect individually addressed frames and after delivery of the IGTK to protect group addressed frames. Beacon frames are protected in an infrastructure BSS after delivery of the BIGTK.". In 11.12 change "For all other group addressed Management frames, the group addressed frame protection service shall take the following actions:" to "For all other group addressed robust Management frames, the group addressed frame protection service shall take the following actions:" |  | MAC |  | Submission Required | MAC: 2022-01-21 19:03:51Z - status set to: Submission Required In 4.5.4.9 change "Management frame protection protocols in an infrastructure BSS or IBSS apply to robust Management frames after RSNA PTK establishment for protection of individually addressed frames is completed and after delivery of the IGTK to protect group addressed frames. Beacon frames are protected in an infrastructure BSS after delivery of the BIGTK." to "Management frame protection protocols in an infrastructure BSS or IBSS apply to robust Management frames: after delivery of the PTK to protect individually addressed frames and after delivery of the IGTK to protect group addressed frames. Beacon frames are protected in an infrastructure BSS after delivery of the BIGTK.". In 11.12 change "For all other group addressed Management frames, the group addressed frame protection service shall take the following actions: to "For all other group addressed robust Management frames, the group addressed frame protection service shall take the following actions:" MAC: 2022-01-16 00:43:59Z - status set to: Review |  |  |  | 2022-02-27 21:54 | MAC
1818 | Mark RISON | 258 | 1 | 10.25.2 | 2259 | 60 | T | Y | 2259 | 60 | 10.25.2 |  |  | Mark RISON |  |  | "When a block ack agreement is established between two HT STAs, two DMG STAs, or two S1G STAs, the originator may change the size of its transmission window if the value in the Buffer Size field of the ADDBA Response frame is larger than the value in the ADDBA Request frame, subject to the following conditions:(11ax)" -- the insertion of "if the value in the Buffer Size field of the ADDBA Response frame is larger than the value in the ADDBA Request frame" is spurious, since the first condition is already "The transmission window is not greater than the value in the Buffer Size field of the ADDBA Response frame." | Delete "if the value in the Buffer Size field of the ADDBA Response frame is larger than the value in the ADDBA Request frame" |  | MAC |  | Review | MAC: 2022-01-16 19:38:26Z - status set to: Review |  |  |  | 2022-01-16 19:39 | MAC
1819 | Mark RISON | 258 | 1 | 10.25.2 | 2260 | 1 | T | Y | 2260 | 1 | 10.25.2 |  |  | Abhi PATIL |  |  | "-- The transmission window is not greater than the value in the Buffer Size field of the ADDBA Response frame.(11ax) -- The transmission window is not greater than 64 if the sender or receiver of the ADDBA Response frame is a non-HE STA.(11ax) -- The transmission window is not greater than 256 if the sender and receiver of the ADDBA Response frame are HE STAs.(11ax)" -- the last two conditions are not necessary, given conformant implementations. The limit is the value in the ADDBA Response, full stop | Delete the last 2 bullets, and similarly delete the last 3 bullets in the next list (lines 15-22) |  | MAC |  | Review | MAC: 2022-01-16 19:39:08Z - status set to: Review |  |  |  | 2022-01-17 22:34 | MAC
1835 | Mark RISON | 258 | 1 | 9.4.2.153 | 1538 | 49 | T | Y | 1538 | 49 | 9.4.2.153 |  |  | Mark Rison |  |  | "NOTE--The structure of the LLC header is defined in IEEE Std 802.2-1998. The structure of the LLC with SNAP extension is defined in IEEE Std 802.2-1998. " -- 802.2 doesn't exist anymore | Delete the cited text |  | MAC |  | Discuss | MAC: 2022-01-16 03:02:27Z - status set to: Discuss |  |  |  | 2022-01-16 03:03 | MAC
1856 | Mark RISON | 258 | 1 | 9.4.2.30 |  |  | T | Y |  |  | 9.4.2.30 |  |  | Mark RISON |  |  | Classifier types >= 6 are not clear. How does Table 9-206--Map from location of Classifier Mask subfield to target subfield relate to Tables 9-202 to 9-205? And does type 10 have a Classifier Mask subfield at all? It looks as if not, despite what Figure 9-364--Frame Classifier field format says | Clarify the relationship between Table 9-206 and the preceding 4 tables, and change the size of the Classifier Mask field in Figure 9-364 to "0, 1 or 3" |  | MAC |  | Submission Required | MAC: 2022-01-16 00:17:02Z - status set to: Submission Required |  |  |  | 2022-01-16 00:17 | MAC
1859 | Mark RISON | 258 | 1 | 9.4.2.30 |  |  | T | Y |  |  | 9.4.2.30 |  |  | Mark RISON |  |  | It is not clear whether it is OK to have a Classifier Mask field (where it is not reserved) that is all-0, and if so whether that is an "always matches" or a "never matches" | At the end of the subclause add "If a Classifier Mask field is present and all bits that are not reserved are 0, then this classifier never matches." |  | MAC |  | Submission Required | MAC: 2022-01-21 19:35:26Z - status set to: Submission Required MAC: 2022-01-21 19:32:20Z - Better direction might be to also say such a Mask should not be transmitted. Check all this on the reflector. MAC: 2022-01-16 00:34:46Z - status set to: Review |  |  |  | 2022-01-21 19:36 | MAC
1860 | Mark RISON | 258 | 1 | 9.4.2.30 | 1329 | 26 | T | Y | 1329 | 26 | 9.4.2.30 |  |  | Mark Rison |  |  | "A TCLAS element is valid when the Classifier Mask Version bit is 1." -- no such bit | Delete the cited text |  | MAC |  | Review | MAC: 2022-01-16 03:00:04Z - status set to: Review |  |  |  | 2022-01-16 03:00 | MAC
1861 | Mark RISON | 258 | 1 | 9.4.2.30 |  |  | T | Y |  |  | 9.4.2.30 |  |  | Mark RISON |  |  | For classifier parameter counting to work, it needs to be specified that mask bits that don't correspond to a non-reserved field shall be 0 | As it says in the comment |  | MAC |  | Submission Required | MAC: 2022-01-16 00:03:57Z - status set to: Submission Required |  |  |  | 2022-01-16 00:04 | MAC
1862 | Mark RISON | 258 | 1 | 9.4.2.30 |  |  | T | Y |  |  | 9.4.2.30 |  |  | Mark RISON |  |  | Does an IPv4 classifier (both types) that includes a source/destination port criterion not match a packet that doesn't have a source/destination port? Which protocols are required to be supported, other than I presume TCP and UDP, and what if their ports are more or less than 16 bits? | Specify that an IPv4 classifier with port criteria does not match a packet that is not a TCP or UDP packet |  | MAC |  | Submission Required | MAC: 2022-01-16 00:02:57Z - status set to: Submission Required |  |  |  | 2022-01-16 00:03 | MAC
1865 | Mark RISON | 258 | 1 | 26.3.3.1 | 4140 | 13 | T | Y | 4140 | 13 | 26.3.3.1 |  |  | Mark RISON |  |  | It should be made clear that the A-MSDU Present bit must not change for a set of QoS Data frames with the same SN | At 4140.13 add "--- The A-MSDU Present subfield of all QoS Data frames containing fragments with the same sequence number and TID shall be the same." |  | MAC |  | Discuss | MAC: 2022-01-16 20:15:56Z - status set to: Discuss |  |  |  | 2022-01-16 20:16 | MAC
1866 | Mark RISON | 258 | 1 | 26.5.3 | 4173 | 24 | T | Y | 4173 | 24 | 26.5.3 |  |  | Mark RISON |  |  | Figure 26-5--An example of an MU cascading sequence should show the TXOP starting at the start of the first PPDU and ending at the end of the last PPDU. There's no idle time at the start, and no idle time at the end unless TXOP wastage is occurring, which is not relevant to the example | Shorten the TXOP arrow at both ends to make it start and end as described |  | MAC |  | Review | MAC: 2022-01-16 20:16:17Z - status set to: Review |  |  |  | 2022-01-16 20:16 | MAC
1872 | Mark RISON | 258 | 1 | 26.8.6 |  |  | T | Y |  |  | 26.8.6 |  |  | Mark RISON |  |  | The term "wake TBTT" is used but never seems to be actually defined | Add a definition |  | MAC |  | Submission Required | MAC: 2022-01-16 00:31:49Z - status set to: Submission Required |  |  |  | 2022-01-16 00:32 | MAC
1887 | Mark RISON | 258 | 1 | 10.3.1 | 2085 | 45 | T | Y | 2085 | 45 | 10.3.1 |  |  | Mark Rison |  |  | "NOTE--The operational rate or MCS set that a STA advertises does not necessarily contain all the mandatory rates or MCSs, respectively. The basic rate or MCS set that a STA starting a BSS advertises does not necessarily contain all the mandatory rates or MCSs, respectively. However, a STA has to be" might be clearer with "mandatory rates or MCSs of the STA advertising the <blah> rate set" | As it says in the comment |  | MAC |  | Submission Required | MAC: 2022-01-16 03:29:03Z - status set to: Submission Required |  |  |  | 2022-01-16 03:29 | MAC
1888 | Mark RISON | 258 | 1 | 10.21 | 2198 | 41 | T | Y | 2198 | 41 | 10.21 |  |  | Mark RISON |  |  | Table 10-17--Settings for the TXVECTOR parameter PARTIAL_AID for non-1 MHz PPDUs and non-NDPs is not clear. It's about the PPDU, but the contents talk of "A frame that is not a Control frame that is addressed to an AP" which is about the MPDU. What then if the PPDU contains both a Control frame and another kind of frame (per the A-MPDU context rules)? | Delete Table 10-17 |  | MAC |  | Discuss | MAC: 2022-01-16 19:30:09Z - status set to: Discuss |  |  |  | 2022-01-16 19:30 | MAC
1895 | Mark RISON | 258 | 1 | 10.3.7 |  |  | T | Y |  |  | 10.3.7 |  |  | Mark Rison |  |  | The term "CMMG NDP announcement" is not defined. I thought we'd defined it in the course of D0.0 comment resolution, so maybe something fell through a crack | Define the term |  | MAC |  | Submission Required | MAC: 2022-01-15 23:59:31Z - status set to: Submission Required |  |  |  | 2022-01-16 20:19 | MAC
1896 | Mark RISON | 258 | 1 | 10.37.1 | 2362 | 48 | T | Y | 2362 | 48 | 10.37.1 |  |  | Mark RISON |  |  | "A CTS frame cannot be used for CMMG NDP announcement" -- this seems obvious to me, since a CTS frame cannot have an HT Control field. Unless this is thinking of the case where the CTS frame is in a Control Wrapper frame? If so, that should be spelt out | Change to "A CTS frame cannot be used for CMMG NDP announcement even if it is in a Control Wrapper frame" |  | MAC |  | Discuss | MAC: 2022-01-16 19:46:57Z - status set to: Discuss |  |  |  | 2022-01-16 19:47 | MAC
1900 | Mark RISON | 258 | 1 | 9.3.3.13 | 1057 |  | T | Y | 1057 |  | 9.3.3.13 |  |  | Mark Rison |  |  | "if a PMK exists between" would be clearer as "if a shared PMK exists between" | Change at lines 48 and 52 |  | MAC |  | Review | MAC: 2022-01-16 02:26:34Z - status set to: Review |  |  |  | 2022-01-16 02:27 | MAC
1904 | Mark RISON | 258 | 1 | 9.4.2.24.2 | 1292 | 4 | T | Y | 1292 | 4 | 9.4.2.24.2 |  |  | Mark Rison |  |  | "A STA that has associated with management frame protection enabled shall not use pairwise cipher suite selectors WEP-40, WEP-104, TKIP, or "Use group cipher suite."" -- it should also not use TKIP as the group management cipher suite. There don't seem to be any restrictions on the group management cipher suite at all, in fact. Or is Table 9-187--Cipher suite usage trying to give this? If so the columns should be tied more explicitly to RSNE fields | After "Table 9-187 (Cipher suite usage) indicates the circumstances under which each cipher suite is used." add "A cipher suite selector is not used in the Group Data Cipher Suite field if No is shown in the GTK column for that cipher suite. A cipher suite selector is not used in the Pairwise Cipher Suite List field if No is shown in the PTK column for that cipher suite. A cipher suite selector is not used in the Group Management Cipher Suite field if No is shown in the IGTK or BIGTK column for that cipher suite." |  | MAC |  | Discuss | MAC: 2022-01-16 02:56:43Z - status set to: Discuss |  |  |  | 2022-01-16 02:57 | MAC
1913 | Mark RISON | 258 | 1 | 11.24.2.1 | 2964 | 7 | T | Y | 2964 | 7 | 11.24.2.1 |  |  | Mark RISON |  |  | "vendor- specific and vendor-specific protected Management frames" -- it's not clear what these are | Delete the sentence the cited text is in |  | MAC |  | Discuss | MAC: 2022-01-16 20:09:55Z - status set to: Discuss |  |  |  | 2022-01-16 20:10 | MAC
1928 | Mark RISON | 258 | 1 | 9.4.2.47 | 1360 | 51 | T | Y | 1360 | 51 | 9.4.2.47 |  |  | Mark Rison |  |  | " to allow a STA to identify replayed MPDUs" (2x) is not correct: not replayed Management MPDUs or individually addressed MPDUs and not part of encoding anyway | Delete the cited text at 1360.51 and 1955.58; also delete "to identify replayed protected group addressed robust Management frames" at 1361.18 and ", to allow a STA to identify replayed Beacon frames" at 1361.62 and ", to allow a WUR non-AP STA to identify replayed broadcast or group addressed WUR Wake-up frames" at 1362.69, ", to allow a STA to identify replayed protected group addressed robust Management frames" at 1956.20, ", to allow a STA to identify replayed Beacon frames" at 1956.47 |  | MAC |  | Review | MAC: 2022-01-16 03:00:54Z - status set to: Review |  |  |  | 2022-01-16 03:01 | MAC
1929 | Mark RISON | 258 | 1 | 9.4.2.24.2 | 1290 | 30 | T | Y | 1290 | 30 | 9.4.2.24.2 |  |  | Mark Rison |  |  | "The Pairwise Cipher Suite List field contains a series of cipher suite selectors that indicate the pairwise cipher suites used in the BSS to protect individually addressed Data frames. The Group Management Cipher Suite field contains the cipher suite selector used by the BSS to protect group addressed robust Management frames. When management frame protection is negotiated, the negotiated pairwise cipher suite is used to protect individually addressed robust Management frames, and the group management cipher suite is used to protect group addressed robust Management frames. Use of BIP-CMAC-128, BIP-GMAC-128, BIP-GMAC-256, and BIP-CMAC-256 is not valid as a data cipher suite." -- the first sentence of the last para is behaviour not format | Change to "The Pairwise Cipher Suite List field contains a series of cipher suite selectors that indicate the pairwise cipher suites used in the BSS to protect individually addressed Data frames and, if management frame protection is negotiated, individually addressed robust Management frames. The Group Management Cipher Suite field contains the cipher suite selector that indicates the cipher suite used in the BSS to protect group addressed robust Management frames. Use of BIP-CMAC-128, BIP-GMAC-128, BIP-GMAC-256, and BIP-CMAC-256 is not valid as a data cipher suite." |  | MAC |  | Review | MAC: 2022-01-16 02:48:49Z - status set to: Review |  |  |  | 2022-01-16 02:49 | MAC
1930 | Mark RISON | 258 | 1 | 14 |  |  | T | Y |  |  | 14 |  |  | Mark Rison |  |  | The addressing in MBSS Data frames seems redundant (DA appears in multiple locations) | State that all these locations have to contain the same DA |  | MAC |  | Submission Required | MAC: 2022-01-15 23:59:43Z - status set to: Submission Required |  |  |  | 2022-01-16 20:19 | MAC
1945 | Mark RISON | 258 | 1 | 10.3.2.14.3 | 2118 | 36 | T | Y | 2118 | 36 | 10.3.2.14.3 |  |  | Mark RISON |  |  | "When a PV1 Data frame or PV1 Management frame is received, the appropriate cache is searched for a matching frame, regardless of the presence of the Retry subfield of the Frame Control field." doesn't make sense because (a) the Retry subfield is not present in these frames and (b) even if it were, it would be "regardless of the value" not "regardless of the presence" | Change to "When a PV1 Data frame or PV1 Management frame is received, the appropriate cache is searched for a matching frame, despite the absence of a Retry subfield in the Frame Control field." |  | MAC |  | Discuss | MAC: 2022-01-16 19:24:05Z - status set to: Discuss |  |  |  | 2022-01-16 19:24 | MAC
1949 | Mark RISON | 258 | 1 | 26.7.3 | 4197 | 1 | T | Y | 4197 | 1 | 26.7.3 |  |  | Mark RISON |  |  | Polling for missed beamforming feedback segments in HE doesn't work because there is always an intervening NDP, unlike in VHT | Remove this feature from the referenced subclause |  | MAC |  | Submission Required | MAC: 2022-01-16 20:16:39Z - status set to: Submission Required |  |  |  | 2022-01-16 20:17 | MAC
1950 | Mark RISON | 258 | 1 | 26.7.3 |  |  | T | Y |  |  | 26.7.3 |  |  | Mark Rison |  |  | Nc has no meaning for CQI feedback | Make Nc reserved for CQI feedback |  | MAC |  | Submission Required | MAC: 2022-01-15 23:59:56Z - status set to: Submission Required |  |  |  | 2022-01-16 20:19 | MAC
1979 | Mark RISON | 258 | 1 | 9.4.2.24.1 |  |  | T | Y |  |  | 9.4.2.24.1 |  |  | Mark Rison |  |  | The last two examples could be more realistic | Make the changes shown under "Subsequent alternative proposal, to better match what might actually happen in the field:" under "Proposed changes" under CID 340 in 21/0829 (latest revision) |  | MAC |  | Submission Required | MAC: 2022-01-16 00:00:29Z - status set to: Submission Required |  |  |  | 2022-01-16 20:19 | MAC
1984 | Mark RISON | 258 | 1 | 10.38 |  |  | T | Y |  |  | 10.38 |  |  | Mark Rison |  |  | "incremented by 1 for each new MSDU or A-MSDU transmitted" -- should be "incremented by 1 for each new MSDU (if not in an A-MSDU) or A-MSDU transmitted", since I think it is incremented by 1 for an A-MSDU irrespective of the number of MSDUs transmitted in that A-MSDU | I can provide locations |  | MAC |  | Submission Required | MAC: 2022-01-16 00:00:36Z - status set to: Submission Required |  |  |  | 2022-01-16 20:18 | MAC
1985 | Mark RISON | 258 | 1 | 10.23.2 |  |  | T | Y |  |  | 10.23.2 |  |  | Mark Rison |  |  | "If a STA is permitted to begin a TXOP (as defined in 10.23.2.4 (Obtaining an EDCA TXOP)) and the STA has at least one MSDU pending for transmission for the AC of the permitted TXOP, the STA shall perform exactly one of the following actions" -- doesn't allow for pending MMPDUs, or for pending Control and similar frames (e.g. PS-Poll, QoS Null). Also "permitted to begin a TXOP" is vague, compared to 10.23.2.4's "-- Initiate the transmission of a frame exchange sequence." | Make the list in 10.23.2.4 be: On these specific slot boundaries, each EDCAF shall make a determination to perform one and only one of the following functions: -- Decrement the backoff counter. -- Initiate a TXOP. -- Invoke the backoff procedure due to an internal collision. -- Do nothing. and then in 10.23.2.5 make the intro read "If one of a STA's EDCAFs is to initiate a TXOP (as defined in 10.23.2.4 (Obtaining an EDCA TXOP)), the STA shall perform exactly one of the following actions: ", delete "e) Restart the channel access attempt by invoking the backoff procedure as specified in 10.23.2 (HCF contention based channel access (EDCA)) as though the medium is busy on the primary channel as indicated by either physical or virtual CS and the backoff counter has a value of 0.", reletter the following bullets and then after the list add: "NOTE--A EDCAF that initiates a TXOP has a frame available for transmission (see 10.23.2.4). There might be another EDCAF of lower priority that invokes the backoff procedure due to an internal collision (see 10.23.2.4)." |  | MAC |  | Submission Required | MAC: 2022-02-25 19:59:46Z - Prepare submission for 1985, 1986, 1535 and 1419. MAC: 2022-01-31 16:20:13Z - status set to: Submission Required MAC: 2022-01-16 00:01:03Z - status set to: Discuss |  |  |  | 2022-02-25 20:00 | MAC
1986 | Mark RISON | 258 | 1 | 10.23.2 |  |  | T | Y |  |  | 10.23.2 |  |  | Mark RISON |  |  | "If a STA is permitted to begin a TXOP (as defined in 10.23.2.4 (Obtaining an EDCA TXOP)) and the STA has at least one MSDU pending for transmission for the AC of the permitted TXOP, the STA shall perform exactly one of the following actions" -- doesn't allow for pending MMPDUs, or for pending Control and similar frames (e.g. PS-Poll, QoS Null). Also "permitted to begin a TXOP" is vague, compared to 10.23.2.4's "-- Initiate the transmission of a frame exchange sequence." | Make the list in 10.23.2.4 be: On these specific slot boundaries, each EDCAF shall make a determination to perform one and only one of the following functions: -- Decrement the backoff counter. -- Initiate a TXOP. -- Invoke the backoff procedure due to an internal collision. -- Do nothing. and then in 10.23.2.5 etc. say: If one of a STA's EDCAFs is to initiate a TXOP (as defined in 10.23.2.4 (Obtaining an EDCA TXOP)), the STA shall perform exactly one of the following actions: -- [list of things; delete doing a backoff if present in the list...] NOTE--A EDCAF that initiates a TXOP has a frame available for transmission (see 10.23.2.4). There might be another EDCAF of lower priority that invokes the backoff procedure due to an internal collision (see 10.23.2.4). |  | MAC |  | Submission Required | MAC: 2022-02-25 19:59:46Z - Prepare submission for 1985, 1986, 1535 and 1419. MAC: 2022-01-18 22:10:17Z - status set to: Submission Required MAC: 2022-01-16 00:01:10Z - status set to: Discuss |  |  |  | 2022-02-25 20:01 | MAC
1988 | Mark RISON | 258 | 1 | 9.4.2.8 |  |  | T | Y |  |  | 9.4.2.8 |  | V | Youhan KIM | 11-22/0436 |  | CID 22 follow-up -- the alternative subsequently developed was better | Make the changes shown under "ALTERNATIVE" under "Proposed changes" under CID 22 in 21/0829 (latest revision) | REVISED (MAC: 2022-03-10 22:12:53Z): Incorporate the changes in 11-22/0436r0 (https://mentor.ieee.org/802.11/dcn/22/11-22-0436-00-000m-country-element.docx). | MAC | Motion MAC-AM | Ready for Motion | MAC: 2022-03-10 22:14:27Z - status set to: Ready for Motion MAC: 2022-01-21 19:21:54Z - status set to: Submission Required MAC: 2022-01-16 00:01:30Z - status set to: Discuss |  |  |  | 2022-03-10 22:15 | MAC
1990 | Mark RISON | 258 | 1 | 11.1.4.3.6 |  |  | T | Y |  |  | 11.1.4.3.6 |  |  | Dave HALASZ |  |  | There are numerous issues with this subclause and this area of the specification (possibly due to cutting and pasting from DMG material), including: - Something like "All rules from 11.1.4.3.2 apply, with the following exceptions ..." is missing - The weird ref to setting NAV to 0 is also in "Active scanning procedure for a DMG STA". The condition is when nothing has been received and switching channels - This subclause indicates that an S1G STA can proceed directly to association from receipt of a (PV1) Probe Response frame, which only applies to a DMG STA (and only when open authentication is in use) - Waiting for a beacon doesn't help in S1G because an S1G Beacon does not contain an RSN element etc. | Address these issues so that NDP probing actually makes sense |  | MAC |  | Submission Required | MAC: 2022-01-16 00:02:04Z - status set to: Submission Required |  |  |  | 2022-01-27 05:30 | MAC
1991 | Mark RISON | 258 | 1 | 9.2.2 |  |  | T | Y |  |  | 9.2.2 |  |  | Mark HAMILTON |  |  | "QoS Data frame" means different things in different places. See 21/0448 | At 898.28 add a para "<i>QoS Data frame</i> refers, according to context, either specifically to the QoS Data frame, subtype 1000, or to any Data frame in which the QoS subfield of the Subtype subfield is equal to 1 (see 9.2.4.1.3 (Type and Subtype subfields)). |  | MAC |  | Submission Required | MAC: 2022-01-18 22:18:33Z - status set to: Submission Required MAC: 2022-01-16 00:02:24Z - status set to: Discuss |  |  |  | 2022-01-18 22:19 | MAC
1992 | Mark RISON | 258 | 1 | 9.4.1.3 |  |  | T | Y |  |  | 9.4.1.3 |  |  | Mark RISON |  |  | "beacon interval" is ambiguous. See 21/0448 | In 3.2, change the definition of "beacon interval" to: beacon interval: An interval of time equal to the time interval between two consecutive target beacon transmission times (TBTTs). NOTE--A beacon interval is a duration; it does not necessarily start at a TBTT. In 10.2.3.2 change "within an interval of time equal to one beacon interval" to "within one beacon interval" In 10.40.2 (first one) change "within a beacon interval" to "in the time interval between TBTTs" (or "within a beacon interval starting at a TBTT"?) In 10.40.2 (others) change "within a beacon interval" to "within a beacon interval starting at a TBTT" |  | MAC |  | Submission Required | MAC: 2022-01-18 22:26:34Z - status set to: Submission Required MAC: 2022-01-18 22:25:59Z - More work required. Include interested parties (Payam, etc.) MAC: 2022-01-16 00:02:46Z - status set to: Discuss |  |  |  | 2022-01-18 22:27 | MAC
2003 | Mark RISON | 258 | 1 | 9.2.5.2 |  |  | T | Y |  |  | 9.2.5.2 |  |  | Mark RISON |  |  | Can single protection be used with A-MPDUs/BA/TXOP bursts? If so then "5) In Management frames, non-QoS Data frames (i.e., with bit 7 of the Frame Control field equal to 0), and individually addressed Data frames with an ack policy other than No Ack or Block Ack(#1415), the Duration/ID field is set to one of the following: i) If the frame is the final (#1452)frame of the TXOP, the estimated time required for the transmission of one Ack frame (including appropriate IFSs) " is wrong because it might not be an Ack frame, it might be a BlockAck frame | Change "one Ack frame" to "one Ack or BlockAck frame, as appropriate" |  | MAC |  | Submission Required | MAC: 2022-01-21 19:41:43Z - status set to: Submission Required MAC: 2022-01-21 19:40:32Z - Also look at sub-bullet ii). P953.18 MAC: 2022-01-16 00:12:23Z - status set to: Review |  |  |  | 2022-01-21 19:43 | MAC
2006 | Mark RISON | 258 | 1 | 10.2.2 |  |  | T | Y |  |  | 10.2.2 |  |  | Mark RISON |  |  | Either update the stuff on DCF to match the way the stuff on EDCA was updated (e.g. retry counts) or deprecate DCF | Delete Subclauses 10.2.2 and 10.3 |  | MAC |  | Submission Required | MAC: 2022-01-16 00:03:29Z - status set to: Submission Required |  |  |  | 2022-01-16 00:04 | MAC
2007 | Mark RISON | 258 | 1 | 10.3 |  |  | T | Y |  |  | 10.3 |  |  | Mark Rison |  |  | Separate the stuff on DCF from the stuff on EDCA. At the moment some EDCA stuff is buried in the middle of subclauses ostensibly about DCF | Move 10.3.5 Individually addressed MPDU transfer procedure to be a subclause of 10.3.2 Procedures common to the DCF and EDCAF |  | MAC |  | Submission Required | MAC: 2022-01-15 23:58:50Z - status set to: Submission Required |  |  |  | 2022-01-16 20:18 | MAC
2008 | Mark RISON | 258 | 1 | 10.3.2 |  |  | T | Y |  |  | 10.3.2 |  |  | Mark HAMILTON |  |  | 10.3.2 Procedures common to the DCF and EDCAF, but 10.3.2.3.6 AIFS is not in DCF | Change the heading to "Procedures sometimes common to the DCF and EDCAF" |  | MAC |  | Discuss | MAC: 2022-01-18 22:32:04Z - Craft a rejection. Assigned to Mark H. MAC: 2022-01-15 23:58:06Z - status set to: Discuss |  |  |  | 2022-01-18 22:33 | MAC
2020 | Mark RISON | 258 | 1 | 10.6.6.5.2 |  |  | T | Y |  |  | 10.6.6.5.2 |  |  | Mark RISON |  |  | "If a CTS or Ack frame is carried in a non-HT PPDU, the primary rate is defined to be the highest rate in the BSSBasicRateSet parameter that is less than or equal to the rate (or non-HT reference rate; see 10.6.11 (Non-HT basic rate calculation)) of the previous frame. If no rate in the BSSBasicRateSet parameter meets these conditions, the primary rate is defined to be the highest mandatory rate of the attached PHY that is less than or equal to the rate (or non-HT reference rate; see 10.6.11 (Non-HT basic rate calculation)) of the previous frame. [...] The STA shall transmit the non-HT PPDU CTS or Ack frame at [...] the primary rate" but also "If the PSDU containing the received frame is of the modulation class HT or VHT and the control response frame is carried in a non-HT PPDU, the control response frame shall be transmitted in a PSDU using one of the ERP-OFDM or OFDM modulation classes." So say the basic rate set is 1, 2 Mbps but not 6 Mbps, and a control response frame is sent for an HT-MCS 0 frame, what rate is used? The first rule says 2 Mbps, but the second rule says it can't be that | Ensure that the rules are not self-contradictory |  | MAC |  | Submission Required | MAC: 2022-01-16 00:04:25Z - status set to: Submission Required |  |  |  | 2022-01-16 00:05 | MAC
2024 | Mark RISON | 258 | 1 | 10.3.2.9 |  |  | T | Y |  |  | 10.3.2.9 |  |  | Mark RISON |  |  | "A non-VHT and non-S1G STA that is addressed by an RTS frame or a VHT STA that is addressed by an RTS frame carried in a non-HT or non-HT duplicate PPDU that has a nonbandwidth signaling TA or a VHT STA that is addressed by an RTS frame in a format other than non-HT or non-HT duplicate behaves as follows: -- If the NAV indicates idle, the STA ***shall*** respond with a CTS frame after a SIFS. -- Otherwise, the STA shall not respond with a CTS frame." contradicts the second half of"A STA that receives an RTS frame addressed to it considers the NAV in determining whether to respond with CTS, ***unless*** the NAV was set by a frame originating from the STA sending the RTS frame (see 10.23.2.2 (EDCA backoff procedure))." | Ensure that the rules are not self-contradictory |  | MAC |  | Submission Required | MAC: 2022-01-16 00:05:18Z - status set to: Submission Required |  |  |  | 2022-01-16 00:05 | MAC
2026 | Mark RISON | 258 | 1 | 9.4.2.30 |  |  | T | Y |  |  | 9.4.2.30 |  |  | Mark RISON |  |  | There is a lack of clarity on TCs and TCLASes: what a TC is for, whether User Priority in TCLAS element is input or output, whether it classifies MSDUs or MPDUs or MMPDUs or what (or "it depends"), whether UP > 7 is only for TFS, why the field called User Priority not UP | For each classifier with a User Priority indicate whether this is input or output |  | MAC |  | Submission Required | MAC: 2022-01-16 00:05:29Z - status set to: Submission Required |  |  |  | 2022-01-16 00:06 | MAC
2027 | Mark RISON | 258 | 1 | 9.4.2.30 |  |  | T | Y |  |  | 9.4.2.30 |  |  | Mark RISON |  |  | There is a lack of clarity on TCs and TCLASes: what a TC is for, whether User Priority in TCLAS element is input or output, whether it classifies MSDUs or MPDUs or MMPDUs or what (or "it depends"), whether UP > 7 is only for TFS, why the field called User Priority not UP | Specify that UP > 7 is only used for classifiers for TFS |  | MAC |  | Submission Required | MAC: 2022-01-16 00:05:53Z - status set to: Submission Required |  |  |  | 2022-01-16 00:06 | MAC
2029 | Mark RISON | 258 | 1 | 9.4.2.30 |  |  | T | Y |  |  | 9.4.2.30 |  |  | Mark RISON |  |  | There is a lack of clarity on TCs and TCLASes: what a TC is for, whether User Priority in TCLAS element is input or output, whether it classifies MSDUs or MPDUs or MMPDUs or what (or "it depends"), whether UP > 7 is only for TFS, why the field called User Priority not UP | For each classifier specify whether it classifies MSDUs, MPDUs or MMPDUs |  | MAC |  | Submission Required | MAC: 2022-01-16 00:06:08Z - status set to: Submission Required |  |  |  | 2022-01-16 00:06 | MAC
2036 | Mark RISON | 258 | 1 | 10 |  |  | T | Y |  |  | 10 |  |  | Mark RISON |  |  | 10.3.4.4 Recovery procedures and retransmit limits says "All retransmission attempts for an MPDU with the Type subfield equal to Data or Management that has failed the acknowledgment procedure one or more times shall be made with the Retry subfield set to 1. These rules do not apply for frames sent by a non-DMG STA under a block agreement." and then 10.23.2.12.1 General says it again "All retransmission attempts by a non-DMG STA for an MPDU with the Type subfield equal to Data or Management that is not sent under a block ack agreement and that has failed the acknowledgment procedure one or more times shall be made with the Retry subfield set to 1. " | Move the cited text to the start of 10.3.2 Procedures common to the DCF and EDCAF |  | MAC |  | Submission Required | MAC: 2022-01-18 22:38:42Z - status set to: Submission Required MAC: 2022-01-18 22:35:14Z - P2129.58. Agree with the direction, need specific Editor instructions, including where to add the text in 10.3.2. MAC: 2022-01-16 00:06:43Z - status set to: Discuss |  |  |  | 2022-01-18 22:39 | MAC
2037 | Mark RISON | 258 | 1 | 10 |  |  | T | Y |  |  | 10 |  |  | Mark RISON |  |  | 10.3.4.4 Recovery procedures and retransmit limits says "All retransmission attempts for an MPDU with the Type subfield equal to Data or Management that has failed the acknowledgment procedure one or more times shall be made with the Retry subfield set to 1. These rules do not apply for frames sent by a non-DMG STA under a block agreement." and then 10.23.2.12.1 General says it again "All retransmission attempts by a non-DMG STA for an MPDU with the Type subfield equal to Data or Management that is not sent under a block ack agreement and that has failed the acknowledgment procedure one or more times shall be made with the Retry subfield set to 1. " | All the stuff that is common to DCF and EDCA should be pulled out to 10.3.2 |  | MAC |  | Submission Required | MAC: 2022-01-16 00:08:22Z - status set to: Submission Required |  |  |  | 2022-01-16 00:08 | MAC
2046 | Mark RISON | 258 | 1 | 9.4.2.157.2 |  |  | T | Y |  |  | 9.4.2.157.2 |  |  | Mark RISON |  |  | Why is Nr for beamforming called the number of space-time streams (see definition of Beamformee STS Support subfield)? There's no time expansion (assuming STBC isn't being used). Ditto for S1G | Just call it the number of spatial streams |  | MAC |  | Submission Required | MAC: 2022-01-16 00:08:49Z - status set to: Submission Required |  |  |  | 2022-01-16 00:09 | MAC
2047 | Mark RISON | 258 | 1 | 9 |  |  | T | Y |  |  | 9 |  |  | Mark RISON |  |  | Information in normative figures should not be duplicated in the text | In Figure 9-791--Query List ANQP-element format change the last "2" to "variable". Delete parenthesis in "Subfields of the IP Address Response Control field (8 bits)" at 1360.47, the "(<n> bits)" parentheticals in 10.23.5.1 on page 1831 (4x), "The Block Ack Bitmap subfield of the BA Information field of the Multi-TID BlockAck frame contains an 8-octet block ack bitmap." at 826.61, " and contains a 1-octet Reporting Condition subfield and a 1-octet Channel Load Reference Value subfield" at 1005.3, " and contains a 1-octet Reporting Condition subfield and a 1-octet ANPI Reference Value subfield" at 1006.48, " and contains a 1-octet Reporting Condition subfield and a 1-octet Threshold/Offset Reference subfield" at 1009.47, " and contains a 1- octet Reporting Condition subfield and a 1-octet Directional Channel Quality Reference Value subfield" at 1029.58, "contains a 1-octet identifier that " at 1071.1, "4-octet" in "a 4-octet" on page 1071 (3x) 1072 (9x) 1073 (7x) 1074 (7x), "is an unsigned 2-octet integer that" at 1136.13, "4-octet" at 1136.38, "is a 2-octet value that " at 1149.20, "contains a 6-octet value, interpreted as an unsigned integer and" at 1158.54 (and insert "is"), "6-octet" at 1180.63, 1181.22, 1183.35, 1185.51, 1188.22/26, 1190.16/60, 1200.1, ", defined by a 2-octet unsigned integer," at 1211.44, "5-octet " at 1257.28, "is a 1-octet field that" at 1258.15, "2-octet" at 1351.3, "2-octet" at 1356.40, "6-octet" at 1356.48, "is a 1-octet unsigned integer that " at 1400.11, "is a 3-octet field indicating" at 1416.1 (and insert "indicates"), "1-octet" at 1453.23/24, "ANQP-elements are defined to have a common format consisting of a 2-octet Info ID field (information identifier), a 2-octet Length field, and a variable length ANQP-element-specific Information field. Each element is assigned a unique Info ID as defined in this standard. " at 1459.5, "is a 3-octet string (e.g., "USD") representing" at 1476.62 (and insert "contains"), "6-octet" at 1481.22/60, "RLQP-elements are defined to have a common format consisting of a 2-octet Info ID field, a 2-octet Length field, and a variable length RLQP-element-specific Information field. Each element is assigned a unique Info ID as defined in this standard. " at 1484.42, "8-octet" at 2575.36, 2586.3, "6-octet" at 3812.47, "1-octet" at 4250.31 |  | MAC |  | Submission Required | MAC: 2022-01-31 15:55:15Z - Update references. status set to: Submission Required MAC: 2022-01-16 00:09:25Z - status set to: Review |  |  |  | 2022-01-31 15:55 | MAC
2050 | Mark RISON | 258 | 1 | 9.6.3.2.2 |  |  | T | Y |  |  | 9.6.3.2.2 |  |  | Mark RISON |  |  | "The optional TCLAS element is used to identify the destination non-AP and non-PCP DMG STA of the ADDTS Request frame. If a TSPEC element is not present, then the TCLAS element is not present. There can be one or more TCLAS elements in the DMG ADDTS Request frame. The TCLAS Processing element is present if there is more than one TCLAS element." -- implies that if there is more than one TCLAS element there has to be a TSPEC, but this doesn't seem to be stated | State that if there is more than one TCLAS element there has to be a TSPEC element |  | MAC |  | Submission Required | MAC: 2022-01-16 00:12:51Z - status set to: Submission Required |  |  |  | 2022-01-16 00:13 | MAC
2054 | Mark RISON | 258 | 1 | 10.23.2.12.1 |  |  | T | Y |  |  | 10.23.2.12.1 |  |  | Mark HAMILTON |  |  | Re the transmit MSDU/MMPDU timer, for EDCA it's "The transmit MSDU/MMPDU timer shall be started when the MSDU/ MMPDU is passed to the MAC." (which I assume means the MA-UNITDATA.request) but for DCF, it's "The timer starts on the initial attempt to transmit the MSDU/MMPDU, or first fragment of the MSDU/MMPDU if the MSDU/MMPDU is fragmented." Is this intentional? | Add a "NOTE---The timer is started at different times for DCF and EDCA." |  | MAC |  | Discuss | MAC: 2022-01-21 20:08:10Z - Group direction: undecided. Post a resolution to the reflector, to add the NOTE in both locations. Get reactions. MAC: 2022-01-21 20:04:37Z - P2223.40 vs. P2137.35. MAC: 2022-01-15 23:56:35Z - status set to: Discuss |  |  |  | 2022-01-21 20:12 | MAC
2063 | Mark RISON | 258 | 1 | 10.3.2.3.4 | 2090 | 11 | T | Y | 2090 | 11 | 10.3.2.3.4 |  |  | Mark RISON |  |  | Should the permission to use PIFS for Beacon and TIM frames be extended to other similar frames, e.g. DMG Beacon and FILS Discovery frames? Actually, looking at this again now, did we end up not allowing beacons to go out at PIFS after all? | After "-- A STA transmitting a TIM frame, as described in 11.2.3.15 (TIM Broadcast)" add "--- A STA transmitting a Beacon, DMG Beacon or S1G Beacon frame." |  | MAC |  | Discuss | MAC: 2022-01-16 19:23:02Z - status set to: Discuss |  |  |  | 2022-01-16 19:23 | MAC
2064 | Mark RISON | 258 | 1 | 9.4.2.20.7 |  |  | T | Y |  |  | 9.4.2.20.7 |  |  | Mark RISON |  |  | Is the Measurement Duration the total duration across all channels (channel number=0 or 255) in the operating class, or the duration of only one channel scan? [xxgc] | Specify that the Measurement Duration is the duration of the scan on each channel |  | MAC |  | Submission Required | MAC: 2022-01-16 01:00:49Z - status set to: Submission Required |  |  |  | 2022-01-16 01:01 | MAC
2065 | Mark RISON | 258 | 1 | 9.4.2.20.7 |  |  | T | Y |  |  | 9.4.2.20.7 |  |  | Mark RISON |  |  | Is the Measurement Duration the total duration across all channels (channel number=0 or 255) in the operating class, or the duration of only one channel scan? [xxgc] | Specify that the Measurement Duration is the total duration of the scan on all the channels |  | MAC |  | Submission Required | MAC: 2022-01-16 00:13:05Z - status set to: Submission Required |  |  |  | 2022-01-16 00:13 | MAC
2067 | Mark RISON | 258 | 1 | 11.1.3.1 |  |  | T | Y |  |  | 11.1.3.1 |  |  | Mark Rison |  |  | Beacons have been Balkanised, with DMG Beacons and S1G Beacons going their own way. However, a lot of the rules for Beacons have not been fully extended to the separatists, e.g. "If the multiple BSSID capability is supported, Beacon frames shall be transmitted using any basic rate valid for all of the BSSs supported.", "An IBSS STA that sent a Beacon or DMG Beacon frame shall remain in the awake state", "All Beacon frames shall be submitted to this service for protection processing." | At the end of 11.1.3.1 add a para "Unless otherwise specified, the rules that apply to Beacon frames apply equivalently to DMG Beacon and S1G Beacon frames." |  | MAC |  | Discuss | MAC: 2022-01-21 20:22:40Z - Group direction: Reject. Craft a reason. In effect, this creates new issues, not clear it fixes more than it creates. MAC: 2022-01-15 23:59:15Z - status set to: Discuss |  |  |  | 2022-01-21 20:24 | MAC
2069 | Mark RISON | 258 | 1 | 10.23.2.7 | 2213 | 36 | T | Y | 2213 | 36 | 10.23.2.7 |  |  | Mark RISON |  |  | Should be clearer that EDCA sharing is done by a single EDCAF, not by multiple EDCAF somehow sharing the TXOP | At 2213.36 add "NOTE---TXOP sharing is an operation performed by a single EDCAF, using frames belonging to another EDCAF's queues." |  | MAC |  | Review | MAC: 2022-01-16 19:35:30Z - status set to: Review |  |  |  | 2022-01-16 19:36 | MAC
2070 | Mark RISON | 258 | 1 | 9.2.4.5.1 |  |  | T | Y |  |  | 9.2.4.5.1 |  |  | Mark HAMILTON |  |  | In the context of REVmd CID 4267, MarkH noted that there are other entries in Table 9-10 (such as the TPU rows a couple down from the RXOP Duration Requested row) that have QoS Data frames in nonmesh BSS with bit 4 equal to 0. I forget the significance of this right now, but maybe we can reverse-engineer it | As it says in the comment |  | MAC |  | Submission Required | MAC: 2022-01-16 00:13:45Z - status set to: Submission Required |  |  |  | 2022-01-16 00:14 | MAC
2072 | Mark RISON | 258 | 1 | 9.4.2.157.2 |  |  | T | Y |  |  | 9.4.2.157.2 |  |  | Mark RISON |  |  | "If the SU Beamformee Capable field is set to 1, set to maximum number of space-time streams that the STA can receive in a VHT NDP minus 1." -- should say cannot be set to 0 (i.e. max NSTS must be at least 2). Also say must be at least 3 (i.e. max NSTS must be at least 4) if MU BFee supported | Say field cannot be set to 0 (i.e. max NSTS must be at least 2). Also say must be at least 3 (i.e. max NSTS must be at least 4) if MU BFee supported |  | MAC |  | Submission Required | MAC: 2022-01-16 00:15:16Z - status set to: Submission Required |  |  |  | 2022-01-16 00:15 | MAC
2084 | Mark RISON | 258 | 1 | 9 |  |  | T | Y |  |  | 9 |  |  | Mark RISON |  |  | It is not clear that the requirements in the NOTEs in the table Setting of the Supported Channel Width Set subfield and Extended NSS BW Support subfield at a STA transmitting the VHT Capabilities Information field are normatively stated or implied elsewhere | Delete the "NOTE---"s so that the statements are normative |  | MAC |  | Submission Required | MAC: 2022-01-18 22:52:16Z - status set to: Submission Required MAC: 2022-01-18 22:51:48Z - More work required. See IEEE SA rules. MAC: 2022-01-16 00:16:34Z - status set to: Discuss |  |  |  | 2022-01-18 22:52 | MAC
2085 | Mark RISON | 258 | 1 | 11.31.5 | 3013 |  | T | Y | 3013 |  | 11.31.5 |  |  | Mark RISON |  |  | In the figure Return path of OCT messages based on OCT parameters says MBp=OSp but this is a type violation. Also "the Multi-band peer parameter shall be set to the value of the Multi-bandOCT source parameter of the MLME-OCTunnel.indication primitive. and the Multi-band peer parameter shall be set to the value of the Multi-bandOCT source parameter received in the corresponding MLME-OCTunnel.indication primitive. and the Multi-band peer parameter set to the value of the Multi-bandOCT source parameter of the MLME-OCTunnel.indication primitive." | Make OCT work |  | MAC |  | Submission Required | MAC: 2022-01-16 20:10:50Z - status set to: Submission Required |  |  |  | 2022-01-16 20:11 | MAC
2086 | Mark RISON | 258 | 1 | 11.31.5 | 3013 |  | T | Y | 3013 |  | 11.31.5 |  |  | Mark RISON |  |  | In the figure Return path of OCT messages based on OCT parameters says MBp=OSp but this is a type violation. Also "the Multi-band peer parameter shall be set to the value of the Multi-bandOCT source parameter of the MLME-OCTunnel.indication primitive. and the Multi-band peer parameter shall be set to the value of the Multi-bandOCT source parameter received in the corresponding MLME-OCTunnel.indication primitive. and the Multi-band peer parameter set to the value of the Multi-bandOCT source parameter of the MLME-OCTunnel.indication primitive." | Delete Subclause 11.31.5 |  | MAC |  | Discuss | MAC: 2022-01-16 20:10:28Z - status set to: Discuss |  |  |  | 2022-01-16 20:11 | MAC
2087 | Mark RISON | 258 | 1 | 10.3 |  |  | T | Y |  |  | 10.3 |  |  | Mark Rison |  |  | There is lots of duplication between 10.3.3 Random backoff time and 10.3.4.3 Backoff procedure for DCF | Put the common stuff in 10.3.2 |  | MAC |  | Submission Required | MAC: 2022-01-15 23:56:55Z - status set to: Submission Required |  |  |  | 2022-01-16 20:18 | MAC
2089 | Mark RISON | 258 | 1 | 9.4.2.8 |  |  | T | Y |  |  | 9.4.2.8 |  | V | Youhan KIM | 11-22/0436 |  | CID 22 follow-up -- the alternative subsequently developed was better | Make the changes shown under "ALTERNATIVE" under "Proposed changes" under CID 22 in 21/0829 (latest revision) with the following editorial change: "The Operating Class field specifies the operating class to which the Subband Triplet fields, if any, within the Operating/Subband Sequence field (see Figure 9-166) pertain. NOTE--The Operating/Subband Sequence field ends at the next Operating Class field, if any." | REVISED (MAC: 2022-03-10 22:12:53Z): Incorporate the changes in 11-22/0436r0 (https://mentor.ieee.org/802.11/dcn/22/11-22-0436-00-000m-country-element.docx). | MAC | Motion MAC-AM | Ready for Motion | MAC: 2022-03-10 22:14:10Z - status set to: Ready for Motion MAC: 2022-01-21 19:21:47Z - status set to: Submission Required MAC: 2022-01-16 00:10:59Z - status set to: Discuss |  |  |  | 2022-03-10 22:14 | MAC
2090 | Mark RISON | 258 | 1 | 10.3.2.14.3 | 2120 | 42 | T | Y | 2120 | 42 | 10.3.2.14.3 |  |  | Mark RISON |  |  | CID 303 followup-up: do RC11/RC12 need tweaking too | Add ", if any", or whatever seems appropriate |  | MAC |  | Submission Required | MAC: 2022-01-16 19:24:27Z - status set to: Submission Required |  |  |  | 2022-01-16 19:25 | MAC
2103 | Mark RISON | 258 | 1 | 9 |  |  | T | Y |  |  | 9 |  |  | Mark RISON |  |  | There are many technical issues with the description of subelements | Fix as suggested in 19/0856 |  | MAC |  | Submission Required | MAC: 2022-01-16 00:18:38Z - status set to: Submission Required |  |  |  | 2022-01-16 00:19 | MAC
2108 | Mark RISON | 258 | 1 | 10 |  |  | T | Y |  |  | 10 |  |  | Menzo WENTINK |  |  | QLRC and QSRC have been deleted from the spec, because they were not clearly specified and not actually implemented, but LRC and SLRC and SRC and SSRC, which suffer from the same problem, are still there. Note: DCF is not deprecated | Delete LRC and SLRC and SRC and SSRC from the spec in the same way QLRC and QSRC were deleted |  | MAC |  | Submission Required | MAC: 2022-01-16 00:18:50Z - status set to: Submission Required |  |  |  | 2022-01-18 17:51 | MAC
2109 | Mark RISON | 258 | 1 | 10 |  |  | T | Y |  |  | 10 |  |  | Mark RISON |  |  | aRxPHYSTartDelay needs to be a set of delays indexed by PPDU format. The MAC then needs to use the right delay in the particular context, e.g. if it's expecting an immediate response and that has to be in a 1 Mbps long-preamble CCK PPDU then it should use the value for that, buf if the response has to be a 24 Mbps OFDM PPDU it should use the value for that | In the row defining aRxPHYStartDelay in the middle cell change "Integer" to "Dictionary of integers indexed by PPDU format; the STA chooses the largest value among all those corresponding to the PPDU formats that are valid at the point the PHY start delay is required" |  | MAC |  | Submission Required | MAC: 2022-01-21 20:31:38Z - status set to: Submission Required MAC: 2022-01-21 20:30:49Z - Discussed. Need more work. (P865.63) MAC: 2022-01-16 00:20:42Z - status set to: Discuss |  |  |  | 2022-01-21 22:22 | MAC
2111 | Mark RISON | 258 | 1 | 11.31.5 |  |  | T | Y |  |  | 11.31.5 |  |  | Mark RISON |  |  | It should be possible to use the ChannelList when doing OCT scanning to specify the peer NT-MLME channels. Currently, the Multi-band local in the MLME-SCAN.req is not used for anything except identifying the local TR-MLME(s) -- it does not go on the air or anything. We should therefore replace it with a list of { band ID, channel, MAC address } tuples (or a single band ID parameter and a list of { channel, MAC address } tuples if the TR-MLMEs have to be all on the same channel) and then OCT scanning will just be a clear extension to normal scanning. I think you wouldn't need the Multi-band peer because it would be implicit in the combination of the local NT-MLME the SME sends to (which identifies an NT band and channel) and the BSSID parameter. Then you'd be able to say "I want to find APs on 5G channels 36, 40 or 44, tunnelling over 2G4 channels 1, 2, 3" by setting in the MLME-SCAN.req: Channel List = 36, 40, 44 BSSID = wildcard Local TRs = { 2G4, 1, MAC address for 1 }, { 2G4, 2, MAC address for 2 }, { 2G4, 3, MAC address for 3 } and sending to an NT-MLME on the 5G band. | Add a mechanism to achieve this over MLME-SCAN.req |  | MAC |  | Submission Required | MAC: 2022-01-16 00:20:53Z - status set to: Submission Required |  |  |  | 2022-01-16 00:21 | MAC
2112 | Mark RISON | 258 | 1 | 11.31.5 |  |  | T | Y |  |  | 11.31.5 |  |  | Mark RISON |  |  | The operation of OCT for scanning is not clear | Add an Annex to describe the sequence of events, and the contents of the primitives/MMPDUs (and where they come from) for an illustrative case like "wildcard scan for APs on channels 42 and 48 of band 5 (60G), tunnelled on 2G4 channels 1, 2 and 3" |  | MAC |  | Submission Required | MAC: 2022-01-16 00:22:39Z - status set to: Submission Required |  |  |  | 2022-01-16 00:23 | MAC
2116 | Mark RISON | 258 | 1 | 10.6 |  |  | T | Y |  |  | 10.6 |  |  | Mark RISON |  |  | The multirate rules are an impenetrable mess. It's impossible to determine whether they are complete, let alone whether they are correct | Delete Subclause 10.6 |  | MAC |  | Submission Required | MAC: 2022-01-16 00:23:06Z - status set to: Submission Required |  |  |  | 2022-01-16 00:23 | MAC
2125 | Mark RISON | 258 | 1 | 10.3.3 | 2126 | 11 | T | Y | 2126 | 11 | 10.3.3 |  |  | Menzo WENTINK |  |  | QLRCs and QSRCs have been deleted from the spec, but there are still references to short/long retry count(er) in 10.3.3: "The SSRC shall be incremented when any short retry count (SRC)" "The SLRC shall be incremented when any long retry count (LRC)" and in 11.8.3 "The short retry counter and long retry counter for the MSDU or A-MSDU are not affected." Also "A STA shall maintain a SRC and an LRC for each MSDU or MMPDU awaiting transmission." "The SRC for an MPDU [...]. This SRC and the SSRC shall be reset when [...]. The LRC for an MPDU [...]. This LRC and the SLRC shall be reset when" "Retries for failed transmission attempts shall continue until the SRC for the MPDU [...] or until the LRC for the MPDU [...]" in 10.3.4.4. Note: DCF is not deprecated | Delete "The SSRC shall be incremented when any short retry count (SRC) associated with any MPDU with the Type subfield equal to Data or Management is incremented." at the referenced location |  | MAC |  | Discuss | MAC: 2022-01-16 19:24:59Z - status set to: Discuss |  |  |  | 2022-01-18 17:51 | MAC
2131 | Mark RISON | 258 | 1 | 14 |  |  | T | Y |  |  | 14 |  |  | Mark RISON |  |  | Various mesh issues: When we passively scan, if the mesh ID in SCAN.req was not wildcard, we only accept this mesh ID in Beacon frames. Isn't this also true when we actively scan, i.e. if the mesh ID was not wildcard we should only accept this mesh ID in Beacon and Probe Response frames (and if the mesh ID was wildcard we accept any Beacon or Probe Response frame from an MBSS)? "A mesh STA shall not include a QMF Policy element in a Beacon frame." would exclude use of the QMF Policy element by all mesh STAs, including QMF mesh STAs. The prohibition on the QMF Policy element needs to apply to all mesh STAs, not just QMF mesh STAs? | As it says in the comment |  | MAC |  | Submission Required | MAC: 2022-01-16 00:23:46Z - status set to: Submission Required |  |  |  | 2022-01-16 00:24 | MAC
2138 | Mark RISON | 258 | 1 | 11.2.3.1 | 2688 | 9 | T | Y | 2688 | 9 | 11.2.3.1 |  |  | Mark RISON |  |  | "group addressed BUs that arrive from the attached bridge" -- but a bridge might not be present | Append ", if any," |  | MAC |  | Discuss | MAC: 2022-01-16 19:52:26Z - status set to: Discuss |  |  |  | 2022-01-16 19:53 | MAC
2161 | Mark RISON | 258 | 1 | 10.2.8 | 2083 | 48 | T | Y | 2083 | 48 | 10.2.8 |  |  | Mark RISON |  |  | "A MAC not contained within an S1G relay performs address filtering on the Address 1 field in each MPDU contained in a PPDU and, for non-GLK non-AP STAs, on the DA of each MSDU within an A-MSDU. In the case of a non-GLK STA receiver, when the Address 1 field or DA field contains a group address, address filtering is performed by comparing the value in the Address 1 field or DA field to all values in the dot11GroupAddressesTable, and the STA also validates the BSSID to verify either that the group addressed frame originated from a STA in the BSS of which the receiving STA is a member, or that it contains the wildcard BSSID value, indicating a Data frame sent outside the context of a BSS (dot11OCBActivated is true in the transmitting STA). Address 1 filtering is as specified in 10.65 (Addressing of GLK Data frame transmission) when Address 1 is a SYNRA. A GLK AP does not perform any DA filtering for MPDUs received over a non-general link; all MSDUs so received are passed to the DS for further processing. A GLK STA does not perform DA filtering for MPDUs received over a general link; all MSDUs so received are passed to the GLK convergence function and from there to the bridge for further processing." -- several issues: - For A-MSDUs, are both RA and DA matching performed, and if so do both have to be in the list for a match? - "any DA filtering" should be just "DA filtering" - Does this imply a GLK non-AP STA does perform DA filtering for MPDUs received over a non-general link? - Does a GLK STA perform RA (Address 1) filtering? | As it says in the comment |  | MAC |  | Submission Required | MAC: 2022-01-16 03:27:13Z - status set to: Submission Required |  |  |  | 2022-01-16 03:27 | MAC
2174 | Mark RISON | 258 | 1 | 10.2.8 | 2083 | 48 | T | Y | 2083 | 48 | 10.2.8 |  |  | Mark RISON |  |  | "A MAC not contained within an S1G relay performs address filtering" would be better as a shall: "A MAC not contained within an S1G relay shall perform address filtering" | As it says in the comment |  | MAC |  | Review | MAC: 2022-01-16 03:27:34Z - status set to: Review |  |  |  | 2022-01-16 03:28 | MAC
2176 | Mark RISON | 258 | 1 | 10.2.3.2 | 2080 | 21 | T | Y | 2080 | 21 | 10.2.3.2 |  |  | Mark RISON |  |  | "A beamformer may send a VHT NDP Announcement frame or Beamforming Report Poll frame using any access category and without being restricted by admission control procedures" -- what about other forms of NDPA, e.g. HE? | Change to "A beamformer may send an HE or VHT NDP Announcement frame or Beamforming Report Poll frame using any access category and without being restricted by admission control procedures" |  | MAC |  | Review | MAC: 2022-01-16 03:23:23Z - status set to: Review |  |  |  | 2022-01-16 03:23 | MAC
2181 | Mark RISON | 258 | 1 | 10.28.1 | 2303 | 44 | T | Y | 2303 | 44 | 10.28.1 |  |  | Mark RISON |  |  | "frame, Action and Action No Ack frame" -- Action and Action No Ack frames are frames, so this is weird | Change to just "frame" |  | MAC |  | Review | MAC: 2022-01-16 19:42:55Z - status set to: Review |  |  |  | 2022-01-16 19:43 | MAC
2183 | Mark RISON | 258 | 1 | 26.14.1 | 4254 | 25 | E | Y | 4254 | 25 | 26.14.1 |  |  | Mark RISON |  |  | "The PPDU is a PPDU with -- An A-MPDU including TA or RA equal to either the BSSID of the BSS in which the STA is associated or any of the other BSSs in the same multiple BSSID set or co-hosted BSSID set to which its BSS belongs and -- The RA is not the individual MAC address of the STA or the group address(es) of the STA. -- The PPDU is either an HE MU PPDU with the RXVECTOR parameter UPLINK_FLAG set to 0 or a VHT MU PPDU containing an A-MPDU with -- The RA(s) in the A-MPDU are equal to the STA's individual address and -- The STA has received in the A-MPDU at least one MPDU delimiter with EOF equal to 1 and with MPDU length field equal to 0." -- grammar all over the place, making this incomprehensible | Delete the cited text |  | MAC |  | Discuss | ED2: 2022-01-15 12:30:27Z - status set to: Transfer from ED2 to MAC |  |  |  | 2022-01-17 02:48 | MAC
2187 | Michail Koundourakis | 258 | 1 | 10.23.2.5 | 2210 | 51 | T | Y | 2210 | 51 | 10.23.2.5 |  |  | Michail Koundourakis |  |  | It seems unfair that the STA has to do a new backoff if it chooses to not reduce its intended transmission bandwidth, for any reason (action e). For example the STA wants to transmit a 160MHz MSDU/PPDU which fits in the TxOp if transmitted at 160MHz, but if CCA at that point says that only primary 20MHz channel is idle the same MSDU/PPDU may require fragmentation which the STA may be able to do at that last minute and it chooses to not transmit and instead wait for the full bandwidth to become available. | Add an action to allow STAs to behave as if CS on the primary channel said "busy", if the full bandwidth is not available and the STA chooses to not use the reduced bandwidth. |  | MAC |  | Submission Required | MAC: 2022-01-17 01:25:23Z - status set to: Submission Required |  |  |  | 2022-01-17 01:26 | MAC
2189 | Ming Gan | 258 | 1 | 9.4.2.45 | 1356 | 38 | T | Y | 1356 | 38 | 9.4.2.45 |  |  | Ming Gan |  |  | For the nontransmitted BSSID profile of Multiple BSSID element, it lists a few elements/fields, like Timestamp field, Channle Switch Announcement element, Extended Channel Switch Announcement and so on, which are same for both non-transmitted BSSID and transmitted BSSID. However, some elements are still missing, like Max Channel Switch Time element, Quiet element and Quiet Channel element. It is straightforward to make them same for both non-transmitted BSSID and transmitted BSSID based on their meanings. | Please add Max Channel Switch Time element, Quiet element and Quiet Channel element to the exception list. The commenter will bring a contribution to address this issue. |  | MAC |  | Submission Required | MAC: 2022-01-16 21:27:29Z - status set to: Submission Required |  |  |  | 2022-01-16 21:28 | MAC
2195 | Nancy Lee | 258 | 1 | 10.2.7 | 2081 | 61 | T | N | 2081 | 61 | 10.2.7 |  |  | Nancy Lee |  |  | Overview section doesn't mention that A-MSDUs can be fragmented and defragmented | change to "The process of partitioning an MSDU, A-MSDU, or an MMPDU into smaller MAC-level frames, MPDUs, is called fragmentation. Fragmentation creates MPDUs smaller than the original MSDU, A-MSDU, or MMPDU length to increase reliability, by increasing the probability of successful transmission as defined in 10.2.2 (DCF) of the MSDU, A-MSDU, or MMPDU when channel characteristics limit reception reliability for longer frames. A STA may use fragmentation to use the medium efficiently in consideration of the duration available in granted TXOPs, as long as the rules in 10.4 (MSDU, (11ax)A-MSDU, and MMPDU fragmentation) are followed. Fragmentation is accomplished at each immediate transmitter. The process of recombining MPDUs into a single MSDU, A-MSDU, or MMPDU is defined as defragmentation. Defragmentation is accomplished at each immediate recipient. |  | MAC |  | Review | MAC: 2022-01-16 22:10:45Z - status set to: Review |  |  |  | 2022-01-16 22:12 | MAC
2196 | Nancy Lee | 258 | 1 | 10.2.7 | 2082 | 24 | T | N | 2082 | 24 | 10.2.7 |  |  | Nancy Lee |  |  | Unclear when to apply fragmentation to A-MSDUs | specify whether dot11FragmentationThreshold applies to A-MSDUs |  | MAC |  | Submission Required | MAC: 2022-01-16 22:11:19Z - status set to: Submission Required |  |  |  | 2022-01-16 22:12 | MAC
2197 | Nancy Lee | 258 | 1 | 10.3.2.3.2 | 2088 | 33 | T | N | 2088 | 33 | 10.3.2.3.2 |  |  | Nancy Lee |  |  | As written, an HE STA is allowed to use RIFS | change to "A VHT, HE, or S1G STA shall not transmit frames separated by a RIFS." |  | MAC |  | Review | MAC: 2022-01-16 22:12:04Z - status set to: Review |  |  |  | 2022-01-16 22:12 | MAC
2198 | Nancy Lee | 258 | 1 | 10.4 | 2136 | 55 | T | N | 2136 | 55 | 10.4 |  |  | Nancy Lee |  |  | The subclause adds A-MSDU fragmentation but doesn't state that A-MSDUs can be fragmented | change to "The MAC may fragment and reassemble MSDUs, A-MSDUs, or MPPDUs" |  | MAC |  | Review | MAC: 2022-01-16 22:15:08Z - status set to: Review |  |  |  | 2022-01-16 22:15 | MAC
2199 | Nancy Lee | 258 | 1 | 10.4 | 2137 | 22 | T | N | 2137 | 22 | 10.4 |  |  | Nancy Lee |  |  | Missing rules for A-MSDU fragmentation | update paragraphs regarding length of each fragment, retransmission, and timer on p 2136 line 60 and p 2137 lines 22-39 for the case of A-MSDU fragmentation |  | MAC |  | Submission Required | MAC: 2022-01-16 22:16:02Z - status set to: Submission Required |  |  |  | 2022-01-16 22:16 | MAC
2200 | Nancy Lee | 258 | 1 | 10.5 | 2137 | 51 | T | N | 2137 | 51 | 10.5 |  |  | Nancy Lee |  |  | The subclause adds A-MSDU defragmentation but doesn't state that A-MSDUs can be defragmented | change to "Each fragment contains information to allow the complete MSDU, A-MSDU, or MMPDU to be reassembled" |  | MAC |  | Review | MAC: 2022-01-16 22:15:49Z - status set to: Review |  |  |  | 2022-01-16 22:16 | MAC
2201 | Nancy Lee | 258 | 1 | 10.5 | 2137 | 61 | T | N | 2137 | 61 | 10.5 |  |  | Nancy Lee |  |  | Missing rules for A-MSDU defragmentation | update paragraphs regarding length of sequence control field, more fragments indicator, reconstruction, concurrent reception, receiver timer, and duplicate fragment acknowlegment on p 2137 line 61 and p 2138 lines 3-44 for the case of A-MSDU defragmentation |  | MAC |  | Submission Required | MAC: 2022-01-16 22:15:29Z - status set to: Submission Required |  |  |  | 2022-01-16 22:16 | MAC
2202 | Naveen Kakani | 258 | 1 | 26.8.3.2 | 4211 | 29 | T | N | 4211 | 29 | 26.8.3.2 |  |  | Naveen Kakani |  |  | "The TWT scheduling AP shall schedule for transmission of a Trigger frame addressed to one or more TWT scheduled STAs during a trigger-enabled TWT SP except that the Trigger frame may be replaced by a frame carrying a TRS Control subfield provided" In scenarios where the B-TWT SPs are overlapping, is it still a requirement for the AP to send Trigger frame before the start of an SP (Trigger Enabled TWT SP), even though the SP is overlapping with an SP, for which the STA has responded back ? Allow AP to not send a Trigger frame if all the STAs in the B-TWT SP are members of another B-TWT SP with which there is an overlap. | Allow for AP not to send Trigger frame at the start of all Triggered enabled TWT SPs if the current SP is already part of another TWT SP (and it doesn't correspond to B-TWT Id = 0). |  | MAC |  | Submission Required | MAC: 2022-01-17 01:46:11Z - status set to: Submission Required |  |  |  | 2022-01-17 01:46 | MAC
2203 | Naveen Kakani | 258 | 1 | 9.4.2.249 | 1704 | 26 | T | N | 1704 | 26 | 9.4.2.249 |  |  | Abhi PATIL |  |  | "The Co-Hosted BSS subfield is set to 1 to indicate that the AP transmitting this element shares the same operating class, channel, receive antenna connector, and transmit antenna connector with at least one other AP that is providing its BSS information by transmitting Beacon and Probe Response frames. Otherwise, the subfield is set to 0. An AP operating in the 6 GHz band, a TDLS STA, an IBSS STA, a mesh STA, or an AP with dot11MultiBSSImplemented equal to true sets the subfield to 0." Co-hosted is conditioned on the requirement that the AP is not supporting Multi BSSID. | Make the following change to the text above: "The Co-Hosted BSS subfield is set to 1 to indicate that the AP transmitting this element has dot11MultiBSSImplemented equal to false, and shares ..." and delete "an AP with dot11MultiBSSImplemented equal to true" from the third sentence. |  | MAC |  | Review | MAC: 2022-01-16 21:39:53Z - status set to: Review |  |  |  | 2022-01-17 22:35 | MAC
2207 | Osama Aboulmagd | 258 | 1 | 9.2.4.5.2 | 914 | 58 | T | Y | 914 | 58 | 9.2.4.5.2 |  |  | Osama Aboulmagd |  |  | In many places in the draft it is mentioned; "The TID subfield identifies the TC or TS to which the corresponding MSDU (or fragment thereof) or A-MSDU in the Frame Body field belongs". It is probably more straightforward to mention that "TID subfield indicates the UP or the TSID..." as per table 9-12. Itis UP that defines the mapping of a frame to the appropraite AC. TC has no use in this context | replace TC with UP |  | MAC |  | Submission Required | MAC: 2022-02-07 16:32:12Z - status set to: Submission Required MAC: 2022-01-16 20:25:13Z - status set to: Discuss |  |  |  | 2022-02-07 16:32 | MAC
2208 | Osama Aboulmagd | 258 | 1 | 9.2.4.5.3 | 915 | 22 | T | Y | 915 | 22 | 9.2.4.5.3 |  |  | Osama Aboulmagd |  |  | Table 9-12: What does a UP for TS mean? And what is its function in the TS context? | Clarify the role of UP in the context of TS. My personal opinion UP has no role related to TS given that TS are managed using reservation and not differentiation. |  | MAC |  | Submission Required | MAC: 2022-01-16 20:26:01Z - status set to: Submission Required |  |  |  | 2022-01-16 20:26 | MAC
2214 | Pascal VIGER | 258 | 1 | 9.3.1.8.7 | 971 | 14 | T | Y | 971 | 14 | 9.3.1.8.7 |  |  | Pascal VIGER |  |  | TID is defined with 4 bits (table 9-11), to indicate either the TC(UP) or a TS . Especially, the block ack scheme support both UP and TS (in ADDBA , DELBA, multi-TID BA). In addition, section 26.5.8 informs that TS setup can be used to support AP's MU scheduling operations. Unfortunately, TID values 8-15 are reserved in table 9-39, multi-STA BA can not be used with TS. | open values 8-15. |  | MAC |  | Submission Required | MAC: 2022-01-16 20:29:04Z - status set to: Submission Required |  |  |  | 2022-01-16 20:29 | MAC
2215 | Pascal VIGER | 258 | 1 | 26.5.4.1 | 4174 | 56 | T | Y | 4174 | 56 | 26.5.4.1 |  |  | Pascal VIGER |  |  | NOTE-3 provides a solution for triggering for random access STAs from various BSSs of a multiple BSSID set. It seems to be too much complicated. | A simpler solution is to send a single Trigger Frame, allocating RA-RU with AID value of User Info fields set to an intended BSS-Index . This principle is already used in DL direction when a MU DL PPDU contains an AID of a DL RU set to BSSID Index (Broadcast RU). Please allow use of BSS Index in AID of User Info field. |  | MAC |  | Submission Required | MAC: 2022-01-17 01:43:55Z - status set to: Submission Required |  |  |  | 2022-01-17 01:44 | MAC
2219 | Payam Torab Jahromi | 258 | 1 | 9.2.4.6 | 922 | 25 | T | Y | 922 | 25 | 9.2.4.6 |  |  | Payam Torab Jahromi |  |  | The format of HT Control for DMG and EDMG is not clear from REVme text (11ax additions do not help either). | Clarify the HT Control format for DMG and EDMG. |  | MAC |  | Submission Required | MAC: 2022-01-16 20:27:38Z - status set to: Submission Required |  |  |  | 2022-01-16 20:28 | MAC
2220 | Payam Torab Jahromi | 258 | 1 | 11.21.7.3 | 2901 | 13 | T | Y | 2901 | 13 | 11.21.7.3 |  |  | Payam Torab Jahromi |  |  | There doesn't seem to be a problem with sending a group addressed BSS Transition Management Request frame if some (not all) associated STAs support BTM. | Consider changing this sentence: "The AP may transmit a group addressed BSS Transition Management Request frame to associated non-AP STAs if all associated non-AP STAs support the BSS transition management; otherwise the AP shall not transmit a group addressed BSS Transition Management Request frame." to "The AP may transmit a group addressed BSS Transition Management Request frame to associated non-AP STAs as long as at least one associated non-AP STA supports the BSS transition management; otherwise the AP shall not transmit a group addressed BSS Transition Management Request frame." |  | MAC |  | Discuss | MAC: 2022-01-17 01:36:20Z - status set to: Discuss |  |  |  | 2022-01-17 01:36 | MAC
2223 | Payam Torab Jahromi | 258 | 1 | 10.23.2.2 | 2205 | 53 | T | Y | 2205 | 53 | 10.23.2.2 |  |  | Payam Torab Jahromi |  |  | Delete "now" or clarify what point in time it refers to in the following sentence: "One of the transmit queues associated with that AC has now become non-empty" |  |  | MAC |  | Submission Required | MAC: 2022-01-17 01:21:46Z - status set to: Submission Required |  |  |  | 2022-01-17 01:22 | MAC
2224 | Payam Torab Jahromi | 258 | 1 | 11.21.7.4 | 2903 | 5 | T | Y | 2903 | 5 | 11.21.7.4 |  |  | Payam Torab Jahromi |  |  | The word "terminate" likely refers to terminating (quitting) the decision to terminte the BSS by AP SME in this sentence: "The AP's SME may terminate or delay BSS Termination based on policies that are out of the scope of this standard."; also "BSS Termination" should be "BSS termination". | Change the sentence to "The AP's SME may abandon or delay its BSS termination decision based on policies that are out of the scope of this standard." |  | MAC |  | Discuss | MAC: 2022-01-17 01:37:29Z - status set to: Discuss |  |  |  | 2022-01-17 01:38 | MAC
2227 | Payam Torab Jahromi | 258 | 1 | 9.6.13.9 | 1947 | 33 | T | Y | 1947 | 33 | 9.6.13.9 |  |  | Mark HAMILTON |  |  | Change "beacon transmission times (TBTTs)" to "target beacon transmission times (TBTTs)" | As in the comment |  | MAC |  | Review | MAC: 2022-01-16 22:01:11Z - status set to: Review |  |  |  | 2022-01-16 22:02 | MAC
2228 | Payam Torab Jahromi | 258 | 1 | 9.6.13.9 | 1947 | 50 | T | Y | 1947 | 50 | 9.6.13.9 |  |  | Mark HAMILTON |  |  | Change "beacon transmission times (TBTTs)" to "target beacon transmission times (TBTTs)" | As in the comment |  | MAC |  | Review | MAC: 2022-01-16 22:02:24Z - status set to: Review |  |  |  | 2022-01-16 22:03 | MAC
2243 | RUI YANG | 258 | 1 | 26.10.3.2 | 4241 | 1 | T | Y | 4241 | 1 | 26.10.3.2 |  |  | Zinan Lin |  |  | RPL should be combined received power, not combined transmit power. It should also be normalized over 20MHz. | As in comment. |  | MAC |  | Submission Required | MAC: 2022-01-17 02:35:35Z - status set to: Submission Required |  |  |  | 2022-01-20 21:59 | MAC
2244 | RUI YANG | 258 | 1 | 26.10.3.2 | 4240 | 57 | T | Y | 4240 | 57 | 26.10.3.2 |  |  | Zinan Lin |  |  | There are four PSR values in either Common Info field or RXVECTOR parameter Spatial Reuse of the HE TB PPDU. | Use the min of four SPR values |  | MAC |  | Submission Required | MAC: 2022-01-17 02:35:03Z - status set to: Submission Required |  |  |  | 2022-01-20 21:59 | MAC
2251 | Solomon Trainin | 258 | 1 | 9.6.21.1 | 2003 | 1 | T | N | 2003 | 1 | 9.6.21.1 |  |  | Solomon Trainin |  |  | The following DMG action frames cannot be protected because they belong to the Unprotected DMG Action category: MIMO BF Setup, MIMO BF Poll, MIMO BF Feedback, MIMO BF Selection. The frames shall be protected as other action frames when the associated STA enables protection of the management frames. | Append the frames MIMO BF Setup, MIMO BF Poll, MIMO BF Feedback, MIMO BF Selection to the DMG Action category and provide relevant text changes. |  | MAC |  | Submission Required | MAC: 2022-01-16 22:03:51Z - status set to: Submission Required |  |  |  | 2022-01-16 22:04 | MAC
2310 | Stephen McCann | 258 | 1 | 9.4.2.36 | 1340 | 30 | T | N | 1340 | 30 | 9.4.2.36 |  | V | Stephen McCann |  |  | The use of the term "detected access point" appears to be unecessary. All transmitted sub-fields in a frame tranmitted from an access point might be detected by a STA (or not). I don't think it is required to spell out every occurance of an access point sub-field that "might" be detected. | There are 6 or 7 occruances of this phrase throughout the draft and all of them can be re-moved, together with the definition of "detected access point" in clause 3.2. The commentor will bring a submission. | REVISED (MAC: 2022-03-04 17:57:11Z): Incorporate the changes in 11-22/0311r0 (https://mentor.ieee.org/802.11/dcn/22/11-22-0311-00-000m-comment-resolutions-for-cids-2310-2315-2316.docx) for CID 2310. | MAC | Motion MAC-AL | Ready for Motion | MAC: 2022-03-04 17:57:24Z - status set to: Ready for Motion MAC: 2022-01-16 20:57:51Z - status set to: Submission Required |  |  |  | 2022-03-04 17:58 | MAC
2315 | Stephen McCann | 258 | 1 | 9.4.2.256 | 1714 | 3 | T | N | 1714 | 3 | 9.4.2.256 |  | V | Stephen McCann |  |  | What is "the extended service area". This is only mentioned once in the draft and is not mentioned in any behavioural text. | Delete the text "over the Extended Service Area (ESA)" from the cited sentence. | REVISED (MAC: 2022-03-04 17:57:43Z): This phrase is only used once in the document and does not provide any additional information. Please make the following changes: Delete the definition of “Extended Service Area (ESA)” in Clause 3.1 (P194L60) and the acronym “ESA” in Clause 3.4 (P254L5). Change the cited sentence to “This subfield is set to 1 to indicate coverage extends throughout the ESS”. | MAC | Motion MAC-AL | Ready for Motion | MAC: 2022-03-04 17:58:04Z - status set to: Ready for Motion MAC: 2022-01-16 21:53:38Z - status set to: Discuss |  |  |  | 2022-03-04 17:58 | MAC
2316 | Stephen McCann | 258 | 1 | 11.22.3.2.1 | 2930 | 22 | T | N | 2930 | 22 | 11.22.3.2.1 |  | V | Stephen McCann |  |  | The term "GAS frame sequence" appears to be the same as "GAS transaction", in other words the transmission and reception of GAS request and response messages. | Replace the 3 occurances of "GAS frame sequence" in the draft with "GAS transaction". The places are within the titles of Figure 11-42 (P2930L22), Figure 11-43 (P2930L62) and Figure 11-44 (P2931L37). The only other occurances of this term are references to these three figures. | REVISED (MAC: 2022-03-04 17:58:22Z): Agree with the commenter. The caption has been changed to “GAS Frame Exchange” per https://mentor.ieee.org/802.11/dcn/21/11-21-1782-06-000m-annex-g-cids-resolution.doc. Note to editor: no change to the draft is required. | MAC | Motion MAC-AL | Ready for Motion | MAC: 2022-03-04 17:58:29Z - status set to: Ready for Motion MAC: 2022-01-17 01:38:37Z - status set to: Review |  |  |  | 2022-03-04 17:59 | MAC
2321 | Thomas Derham | 258 | 1 | 11.7.5 | 2791 | 55 | T | Y | 2791 | 55 | 11.7.5 |  |  | Thomas Derham |  |  | 11.7.5 requires all 6 GHz APs to send TPE element(s) indicating regulatory client maximum transmit power. This requirement was introduced at a time when the only regulatory modes available in any regulatory domains for an 802.11 AP (which initiates a network on a channel) were Low Power Indoor (LPI) Access Point and (in some domains) Standard Power (SP) Access Point. In both cases, regulations allow a client device to use certain LPI or SP *client* power limits when under the control of the corresponding Access Point; the purpose of the TPE is to advertise those limits to client devices. However, some regulators have subsequently introduced new regulatory modes where the regulatory concept of a client device's transmit power being directly under control of an access point does not exist - specifically "very low power" (VLP) devices and "client to client" (C2C) devices. In the VLP device case, a device (which might be an 802.11 AP or STA) is generally permitted to transmit at a very low power limit without additional constraints (e.g. indoor or outdoor, fixed or mobile). However, even when that VLP device is an 802.11 AP, the device does not control or permit operation of any other (client) devices (e.g. 802.11 STAs) at any particular power. In the C2C device case, a device (which might be an 802.11 AP or STA) is generally permitted to transmit at power levels equal to the LPI *client* power limits, if and only if it has received a valid enabling signal (that meets regulatory rules) from an indoor AP (with which it is not, in general, associated). However, even when that C2C device is an 802.11 AP, the C2C device does not control or permit operation of any other (client) devices (e.g. 802.11 STAs that are associated to it) at any particular power. Specifically, a C2C device that is an 802.11 AP does *not* authorize 802.11 STAs that are associated with it to operate at C2C power limits. If a given 802.11 STA has also received a valid enabling signal, it might be able to operate at C2C power limits too, but the STA needs to make that determination itself. Alternatively (subject to regulatory rules), the STA might operate at VLP powers. In summary, it is inappropriate for 802.11 APs operating in C2C or VLP device modes to advertise Regulatory Client powers in TPE; such client power limits are not defined for these cases, and so could be misleading for associated 802.11 STAs. | Modify the sentence starting on p2791 line 55 to say "If an AP, IBSS STA, or mesh STA is operating in the 6 GHz band as an Indoor AP, Standard power AP or Indoor standard power AP (see Table E-12), it shall include Transmit Power Envelope element(s) in Beacon and Probe Response frames as follows:". In addition, a new paragraph (without inset) after Note 8 on p2792 as follows: "If an AP, IBSS STA, or mesh STA is operating in the 6 GHz band as a Very low power AP or Indoor enabled AP (see Table E-12), it shall not indicate any regulatory client maximum transmit powers in any Transmit Power Envelope elements that it transmits." |  | MAC |  | Review | MAC: 2022-01-17 01:33:38Z - status set to: Review |  |  |  | 2022-01-17 01:34 | MAC
2322 | Thomas Derham | 258 | 1 | 9.4.2.161 | 1554 | 61 | T | Y | 1554 | 61 | 9.4.2.161 |  |  | Thomas Derham |  |  | The definition of Maximum Transmit Power Category subfield refers to E.2.7 and claims the interpretation of values depends on the country and that E.2.7 refers to "specific countries". However this is not the case since E.2.7 has been generalized to apply to all countries. | Replace the sentence beginning "A value of 0..." with "A value of 0 indicates the default category. In the 6 GHz band, the interpretation of this subfield is defined in Table E-13 in E.2.7. |  | MAC |  | Review | MAC: 2022-01-16 21:32:29Z - status set to: Review |  |  |  | 2022-01-16 21:33 | MAC
2323 | Thomas Derham | 258 | 1 | 9.4.2.249 | 1705 | 64 | T | Y | 1705 | 64 | 9.4.2.249 |  |  | Andrew MYLES | 11-22/0350 |  | The Regulatory Info subfield definition has been generalized to apply to all countries, therefore this field should not be reserved in any country - rather the field should be set correctly according to the AP type. Note that if an AP considers the field reserved and sets value 0, this could be misinterpreted by a STA, causing the STA to incorrectly think the AP is an Indoor AP. | Remove the paragraph beginning "The Regulatory Info subfield..." (3 sentences), and replace with the following: "The Regulatory Info subfield carries information related to regulatory rules, and is interpreted per Table E-12 in E.2.7. In addition, add a note in E.2.7 below note 2, as follows: "Since an indoor enabled device operates conditionally on reception of an enabling signal from an indoor AP or indoor standard power AP, it is important that an AP only advertises the corresponding values (0 and 4) in Regulatory Info subfield if it is an indoor AP per regulatory rules." |  | MAC |  | Review | MAC: 2022-03-10 22:54:36Z - Reviewed 11-22/0350r1. Need to ask ANA for the Value assignments in Table-12, but the proposed values are probably good suggestions and will be assigned. Need a definition of C2C. This will use all options in this table, which we should consider very carefully. This information is not protected over-the-air, so what do the "shall" and "shall not" phrases really mean, if the information can be spoofed/modified? Why do we need the AP to signal this information, rather than assume the clients could determine this regulatory information for themselves? Start a REVme reflector thread. Note CID 2120 is proposing to delete Annex E, the rationale for that comment (and its disposition) should be considered. MAC: 2022-01-16 21:51:51Z - status set to: Review |  |  |  | 2022-03-11 00:37 | MAC
2324 | Thomas Derham | 258 | 1 | 9.4.2.36 | 1340 | 62 | T | Y | 1340 | 62 | 9.4.2.36 |  |  | Thomas Derham |  |  | The definition of Operating Class field in Neighbor Report says it "indicates the channel set of the AP indicated by this BSSID". Meanwhile, the Channel Number field is not explicitly defined, although it is stated the combination of Country, Operating Class and Channel Number fields specifies the channel frequency/spacing for the channel on which Beacon frames are transmitted. (Note there is no "Country" field defined in this element, although there is an optional Condensed Country String subelement). There is also a generic definition of Operating Class field in 9.4.1.36 which says it specifies the operating class for the channel field included in the same frame. The Neighbor Report field definitions are ambiguous. It is unclear which operating class should be indicated by an AP, given that in general it uses multiple channel sets (e.g. AP operating 160 MHz BSS uses channels with 20, 40, 80 and 160 MHz spacing/width). Similarly, given Beacons are transmitted on a primary channel, it is unclear whether the specified channel number should indicate that primary channel, or the channel that has width equal to the BSS bandwidth which encompasses (but does not explicitly indicate) that primary channel. In general, existing implementations explicitly indicate the primary channel (on which beacons are transmitted), since this is the most pertinent information for discovering the BSS reported in this Neighbor Report. (This interpretation is also consistent with the similar definition in Reduced Neighbor Report element, which explicitly states the Operating Class + Channel Number fields indicate the primary channel of the BSS). However, ambiguity in the standard can lead to interoperability issues, e.g. if the specified channel number is not in the channel set of the specified operating class, the recipient might consider it invalid. | Replace the paragraph (3 sentences) beginning "The Operating Class field..." with the following: "The Operating Class and Channel Number field (and the Condensed Country String subelement, if present) together indicate the primary channel of the BSS being reported. Valid operating classes are listed in Annex E. The specified channel number is a member of the channel set identified by the specified operating class." |  | MAC |  | Review | MAC: 2022-01-16 20:56:41Z - status set to: Review |  |  |  | 2022-01-16 20:57 | MAC
2325 | Thomas Derham | 258 | 1 | 11.10.9.1 | 2817 | 63 | T | Y | 2817 | 63 | 11.10.9.1 |  |  | Thomas Derham |  |  | A STA might receive a beacon request specifying "active" measurement mode, wildcard BSSID and wildcard SSID, and indicating channel(s) including the 6 GHz band. The current standard requires the STA, in response to receiving such request, to send a wildcard (BSSID and SSID) probe on a 6 GHz channel, however that is forbidden by One way to handle this could be to disallow such beacon requests from being sent by the AP, however there are use cases where they may be desirable. Therefore, an alternative scanning method needs to be defined for this case. | Add the following text to the end of the second bullet starting p2817 l63 (i.e. immediately after "... SSID element in the measurement request"): "If the channel is in the 6 GHz band and the BSSID field in the measurement request is the wildcard BSSID and the SSID element is absent in the measurement request (indicating the wildcard SSID), the STA shall instead perform out-of-band discovery on all primary positions within all supported channels in 2.4 and 5 GHz bands that are supported and valid for the current regulatory domain (see 11.53 Out-of-band discovery of a 6 GHz BSS), and also (passively) scan the channel for at least dot11FILSProbeDelay and, using the basic access protocol in 10.3.4.2 (Basic access), send directed Probe Request frame(s) to the BSSIDs or SSIDs operating on the channel as advertised in the received Reduced Neighbor Report elements and FILS Discovery frames." In addition, add a note immediately below the above newly added text: "Note - In order to comply with regulatory requirements, a STA might need to confirm the presence of an AP on the channel and/or determine a regulatory client power limit, prior to sending a Probe Request frame in 6 GHz band. This might involve out-of-band and/or passive scanning prior to sending the Probe Request frame, even when a non-wildcard BSSID and/or SSID is specified in the measurement request." In addition, add a note at the end of 11.10.9.1: "Note -- A Beacon request with Measurement Mode of Active or Passive that specifies multiple primary positions requires the STA to perform significant off-channel scanning operations that may be deleterious to the current link and/or power consumption. Similarly, a Beacon request with Measurement Mode of Active that specifies wildcard BSSID and SSID and a primary position in the 6 GHz band requires significant off-channel scanning (irrespective of the number of primary positions specified) for out-of-band discovery." |  | MAC |  | Discuss | MAC: 2022-01-17 01:34:55Z - status set to: Discuss |  |  |  | 2022-01-17 01:35 | MAC
2326 | Thomas Derham | 258 | 1 | 9.4.2.36 | 1342 | 9 | T | Y | 1342 | 9 | 9.4.2.36 |  |  | Thomas Derham |  |  | In some regulatory domains and bands (e.g. 6 GHz), a STA needs to determine a power limit before sending a probe request on a given channel. In use cases such as active roam scan, the STA might have received Neighbor Reports from its serving AP (e.g. in BTM Request) which confirm the existence of an AP on a given channel, but might not have received a power limit. For example, although the colocated AP might be reporting the power limit in RNR (20 MHz PSD), the STA might not have received RNR from that AP the last time it performed out-of-band discovery (e.g. since the STA is in mobility), and to perform full out-of-band discovery during roam scan (which may need to cover all 2.4/5 channels) would be deleterious to roam performance. Similar consideration applies to other use cases such as beacon request/response. A simple way to address this use case is to (optionally) include the 20 MHz PSD information within the NR. | Define "20 MHz PSD" subelement in Table 9-210, and define the subelement frame format to comprise the subelement ID, length field, and a one-octet field with definition equal to the 20 MHz PSD subfield defined for RNR in 9.4.2.170.2. |  | MAC |  | Submission Required | MAC: 2022-01-16 21:24:57Z - status set to: Submission Required |  |  |  | 2022-01-16 21:25 | MAC
2327 | Thomas Handte | 258 | 1 | 9.4.2.265.1 | 1722 | 14 | T | N | 1722 | 14 | 9.4.2.265.1 |  |  | Thomas Handte |  |  | It is not clear how the Maximum SC MCS field applies to non-uniform constellation (NUC) | Suggest to add "The highest supported EDMG SC mode MCS is also valid for reception of NUC if supported." |  | MAC |  | Discuss | MAC: 2022-01-16 21:54:32Z - status set to: Discuss |  |  |  | 2022-01-16 21:55 | MAC
2328 | Thomas Handte | 258 | 1 | 10.42.10.2.4.8 | 2522 | 38 | T | N | 2522 | 38 | 10.42.10.2.4.8 |  |  | Thomas Handte |  |  | "...the feedback may be based on dynamic grouping of the subcarriers in which the distance between the subcarriers may vary based on the characteristics of the channel fed back." It is not described how the characteristics of the channel that is fed back influence dynamic grouping. | Suggest to add "In dynamic grouping, the selection of subcarriers that are fed back targets minimization of the reconstruction error at the STA receiving the feedback." |  | MAC |  | Discuss | MAC: 2022-01-17 01:29:34Z - status set to: Discuss |  |  |  | 2022-01-17 01:30 | MAC
2329 | Thomas Handte | 258 | 1 | 9.4.2.284 | 1766 | 32 | T | N | 1766 | 32 | 9.4.2.284 |  |  | Thomas Handte |  |  | "The feedback information can be used by a transmit beamformer to determine digital beamforming steering matrices, Q. This process is described in 10.42.10.2.4 (Hybrid beamforming for SU-MIMO and MU-MIMO)." is not precise because of the "can be" since the feedback is essential to determine Q matrices. | Suggest to change to "In a hybrid beamforming transmission as described in 10.42.10.2.4 (Hybrid beamforming for SU-MIMO and MU-MIMO), the feedback information is used by a transmit beamformer to determine digital beamforming steering matrices, Q." |  | MAC |  | Discuss | MAC: 2022-01-16 21:56:23Z - status set to: Discuss |  |  |  | 2022-01-16 21:56 | MAC
2335 | Wookbong Lee | 258 | 1 | 9.4.1.49 | 1127 | 30 | T | N | 1127 | 30 | 9.4.1.49 |  | A | Wookbong Lee |  |  | Add the dimension of the matrix V. | Modify Page 1127 L30-32 as follows: Each SNR corresponds to the predicted SNR at the beamformee when the beamformer applies all columns of the NrxNc feedback matrix V. | ACCEPTED (MAC: 2022-03-04 17:56:04Z). Note to editor: replace the cited sentence with the text in the Proposed Change. | MAC | Motion MAC-AL | Ready for Motion | MAC: 2022-03-04 17:56:25Z - status set to: Ready for Motion MAC: 2022-01-16 20:36:30Z - status set to: Review |  |  |  | 2022-03-04 17:56 | MAC
2336 | Wookbong Lee | 258 | 1 | 9.3.1.19 | 983 | 5 | T | N | 983 | 5 | 9.3.1.19 |  | V | Wookbong Lee |  |  | Other than HE, Nc Index subfield is used. Nc Index is Nc - 1. As HE uses Nc subfield instead of Nc Index, it is a bit confusing whether the subfield indicates Nc or Nc - 1. | Change Nc subfield in HE NDP Announcement frame to Nc Index subfield (e.g. in figure 9-81). Accordingly, change Nc subfield in the text to Nc Index subfield. | REVISED (MAC: 2022-03-04 17:56:46Z): Incorporate the changes in 11-22/0334r1 (https://mentor.ieee.org/802.11/dcn/22/11-22-0344-01-000m-proposed-resolution-to-cid-2335-to-2344.docx ) for CID 2336. | MAC | Motion MAC-AL | Ready for Motion | MAC: 2022-03-04 17:56:57Z - status set to: Ready for Motion MAC: 2022-01-16 20:30:06Z - status set to: Review |  |  |  | 2022-03-04 17:57 | MAC
2337 | Wookbong Lee | 258 | 1 | 9.3.1.19 | 938 | 38 | T | N | 938 | 38 | 9.3.1.19 |  | V | Wookbong Lee |  |  | HE NDP Announcement frame is MAC frame. Need to add the PPDU carrying the frame to use the bandwidth of the frame/PPDU. | Find "the bandwidth of the HE NDP Announcement frame" and replace it to "the bandwidth of the PPDU carrying the HE NDP Announcement frame " | REVISED (MAC: 2022-03-04 17:53:34Z): Replace “the bandwidth of the HE NDP Announcement frame” in P983L38, P983L44, P983L50, P983L55, P983L60, P983L63, P4192L34, P4192L41, P4197L46, and P4198L6 (10 cases) with “the bandwidth of the PPDU carrying the HE NDP Announcement frame”. | MAC | Motion MAC-AL | Ready for Motion | MAC: 2022-03-04 17:53:44Z - status set to: Ready for Motion MAC: 2022-01-16 20:28:30Z - status set to: Review |  |  |  | 2022-03-04 17:54 | MAC
2338 | Wookbong Lee | 258 | 1 | 9.3.1.19 | 985 | 1 | T | N | 985 | 1 | 9.3.1.19 |  | A | Wookbong Lee |  |  | There is no "Feedback Type" subfield. It should be "Feedback Type And Ng" subfield. | Replace "Feedback Type subfield" with "Feedback Type And Ng subfield" in line 1 and 4 in page 985. | ACCEPTED (MAC: 2022-03-04 17:54:08Z) | MAC | Motion MAC-AL | Ready for Motion | MAC: 2022-03-04 17:54:10Z - status set to: Ready for Motion MAC: 2022-01-16 20:31:20Z - status set to: Review |  |  |  | 2022-03-04 17:54 | MAC
2339 | Wookbong Lee | 258 | 1 | 9.4.1.64 | 1147 | 38 | T | N | 1147 | 38 | 9.4.1.64 |  | A | Wookbong Lee |  |  | The Nc Index subfield indicates the number of columns minus one. | Replace "If the Feedback Type subfield indicates SU or MU, the Nc Index subfield indicates the number of columns, Nc, in the compressed beamforming feedback matrix and is set to Nc - 1. If the Feedback Type subfield indicates CQI, the Nc Index subfield indicates the number of space time streams, Nc, in the CQI Report and is set to Nc - 1." with "If the Feedback Type subfield indicates SU or MU, the Nc Index subfield indicates the number of columns in the compressed beamforming feedback matrix minus 1, Nc - 1. If the Feedback Type subfield indicates CQI, the Nc Index subfield indicates the number of space time streams in the CQI Report minus 1, Nc - 1." | ACCEPTED (MAC: 2022-03-04 17:54:25Z) | MAC | Motion MAC-AL | Ready for Motion | MAC: 2022-03-04 17:54:27Z - status set to: Ready for Motion MAC: 2022-01-16 20:52:32Z - status set to: Review |  |  |  | 2022-03-04 17:55 | MAC
2340 | Wookbong Lee | 258 | 1 | 9.4.1.64 | 1147 | 45 | T | N | 1147 | 45 | 9.4.1.64 |  | A | Wookbong Lee |  |  | The Nr Index subfield indicates the number of rows minus one. | Replace "If the Feedback Type subfield indicates SU or MU, then the Nr Index subfield indicates the number of rows, Nr, in the compressed beamforming feedback matrix and is set to Nr - 1." with "If the Feedback Type subfield indicates SU or MU, then the Nr Index subfield indicates the number of rows minus 1 in the compressed beamforming feedback matrix, Nr - 1." | ACCEPTED (MAC: 2022-03-04 17:54:42Z) | MAC | Motion MAC-AL | Ready for Motion | MAC: 2022-03-04 17:54:46Z - status set to: Ready for Motion MAC: 2022-01-16 20:51:12Z - status set to: Review |  |  |  | 2022-03-04 17:55 | MAC
2341 | Wookbong Lee | 258 | 1 | 9.4.1.65 | 1149 | 50 | T | N | 1149 | 50 | 9.4.1.65 |  | A | Wookbong Lee |  |  | Add b_{/phi} | Replace "The angles are quantized as defined in Table 9-102 (Quantization of angles) with b_psi defined by the Codebook Information field of the HE MIMO control field" with "The angles are quantized as defined in Table 9-102 (Quantization of angles) with b_psi and b_phi defined by the Codebook Information field of the HE MIMO control field" | ACCEPTED (MAC: 2022-03-04 17:55:08Z) | MAC | Motion MAC-AL | Ready for Motion | MAC: 2022-03-04 17:55:10Z - status set to: Ready for Motion MAC: 2022-01-16 20:55:09Z - status set to: Review |  |  |  | 2022-03-04 17:55 | MAC
2342 | Wookbong Lee | 258 | 1 | 10.23.2.8 | 2215 | 56 | T | N | 2215 | 56 | 10.23.2.8 |  | A | Wookbong Lee |  |  | Need to add "SIFS" after "BFRP Trigger frame" | Add "after SIFS" between "followed" and "by HE TB PPDUs." | ACCEPTED (MAC: 2022-03-04 17:55:20Z) | MAC | Motion MAC-AL | Ready for Motion | MAC: 2022-03-04 17:55:22Z - status set to: Ready for Motion MAC: 2022-01-17 01:26:12Z - status set to: Review |  |  |  | 2022-03-04 17:55 | MAC
2343 | Wookbong Lee | 258 | 1 | 26.7.3 | 4195 | 32 | T | N | 4195 | 32 | 26.7.3 |  | A | Wookbong Lee |  |  | Add TB PPDU carrying compressed beamforming/CQI frame. | Replace "Each HE beamformee responds after a SIFS with an HE Compressed Beamforming/CQI frame." with "Each HE beamformee responds after a SIFS with an HE TB PPDU containing one or more HE Compressed Beamforming/CQI frame. BFRP Trigger frames sent within an HE TB sounding sequence shall solicit HE TB PPDUs. | ACCEPTED (MAC: 2022-03-04 17:55:34Z) | MAC | Motion MAC-AL | Ready for Motion | MAC: 2022-03-04 17:55:36Z - status set to: Ready for Motion MAC: 2022-01-17 01:45:25Z - status set to: Review |  |  |  | 2022-03-04 17:56 | MAC
2344 | Wookbong Lee | 258 | 1 | 9.3.1.19 | 985 | 1 | T | N | 985 | 1 | 9.3.1.19 |  | A | Wookbong Lee |  |  | The Nc Index subfield indicates the number of columns minus one. | Replace "-- If the Feedback Type subfield indicates SU or MU, the Nc subfield indicates the number of columns, Nc, in the compressed beamforming feedback matrix and is set to Nc - 1 -- If the Feedback Type subfield indicates CQI, the Nc subfield indicates the number of space-time streams, Nc, in the CQI report and is set to Nc - 1" with "-- If the Feedback Type subfield indicates SU or MU, the Nc subfield indicates the number of columns in the compressed beamforming feedback matrix minus one, Nc - 1 -- If the Feedback Type subfield indicates CQI, the Nc subfield indicates the number of space-time streams in the CQI report minus one, Nc - 1" | ACCEPTED (MAC: 2022-03-04 17:55:50Z) | MAC | Motion MAC-AL | Ready for Motion | MAC: 2022-03-04 17:55:53Z - status set to: Ready for Motion MAC: 2022-01-16 20:30:27Z - status set to: Review |  |  |  | 2022-03-04 17:56 | MAC
2345 | Xiaofei Wang | 258 | 1 | 26.7 | 4195 | 41 | T | Y | 4195 | 41 | 26.7 |  |  | Xiaofei Wang |  |  | There is no complete description on the procedure for triggering responses as shown in Figure 26-8, even though it is mentioned "may send another BFRP Trigger frame in the same TXOP" is described on page 4197, though no where in the text is the first BFRP transmission mentioned. More detailed procedure involving BFRP Trigger and responses should be clearly written. | Procedure involving BFRP Trigger and responses should be clearly written. |  | MAC |  | Submission Required | MAC: 2022-01-17 01:44:15Z - status set to: Submission Required |  |  |  | 2022-01-17 01:45 | MAC
2355 | Yonggang Fang | 258 | 1 | 26.15.6 | 4264 | 41 | T | N | 4264 | 41 | 26.15.6 |  |  | Yonggang Fang |  |  | It should indicate the parameter NUM_STS for group addressed frame sent from HE AP. | Add NUM_STS parameter |  | MAC |  | Discuss | MAC: 2022-01-17 02:36:51Z - status set to: Discuss |  |  |  | 2022-01-17 02:37 | MAC
2356 | Yonggang Fang | 258 | 1 | 26.15.6 | 4264 | 34 | T | N | 4264 | 34 | 26.15.6 |  |  | Yonggang Fang |  |  | A Beacon frame is the broadcast frame. Why a group addressed frame includes Beacon frame? | Change "including" to "or" |  | MAC |  | Discuss | MAC: 2022-01-17 02:36:13Z - status set to: Discuss |  |  |  | 2022-01-17 02:37 | MAC
2368 | Youhan Kim | 258 | 1 | 26.5.2.2.1 | 4158 | 29 | T | Y | 4158 | 29 | 26.5.2.2.1 |  |  | Youhan KIM |  |  | STBC cannot be used together with UL MU-MIMO. For example, see P4295L32, where the TXVECTOR parameter STBC can be set to 1 in an HE TB PPDU only when the number of users in each RU is no more than 1 user. But there is no normative statement in Clause 26 regarding not using STBC together with UL MU-MIMO. | Add the following at P4158L29: "An AP shall not set the UL STBC subfield in the Common Info field in a Trigger frame it transmit if any of the RUs allocated in that Trigger frame is assigned to more than 1 user." |  | MAC |  | Review | MAC: 2022-03-09 16:22:44Z - For convenience, cover with CIDs 1988 and 2089 (unrelated). MAC: 2022-01-17 01:43:28Z - status set to: Review |  |  |  | 2022-03-09 16:23 | MAC
2372 | Yuchen Guo | 258 | 1 | 10.28.11 | 2305 | 21 | T | Y | 2305 | 21 | 10.28.11 |  |  | Yuchen Guo |  |  | The current Element fragmentation scheme does not work for subelement fragmentation. E.g, when a long subelement (e.g., FILS Indication element and all other elements that are marked as fragmentatble in Table 9-128) needs to be carried in a Nontransmitted BSSID Profile subelement of a Multiple BSSID element, the first fragment will be of length 255 according to the method defined in 10.28.11, which can not be carried in the Nontransmitted BSSID Profile due to the element length limit of 255 octets. | Add a universal method for subelement fragmentation. The commenter will bring a contribution to address this issue. |  | MAC |  | Submission Required | MAC: 2022-01-17 01:27:36Z - status set to: Submission Required |  |  |  | 2022-01-17 01:28 | MAC
2374 | yujin noh | 258 | 1 | 9.4.2.248.5 | 1702 | 14 | T | Y | 1702 | 14 | 9.4.2.248.5 |  |  | Yujin NOH |  |  | Even though the description in the spec that "Within a set of PPET16 and PPET8 subfields corresponding to a single value of NSTS, lower numbered PPE Thresholds Info field bits contain PPET16 and PPET8 subfields corresponding to lower numbered RU index values", Figure 9-875 may lead to misinterpretation the order of NSTSn and RUb such as which one starts increasing index first in order between NSTSn and RUb. The intension is PPET16NSTS1RUx, PPET8NSTS1RUx, PPET16NSTS1RUy, PPET8NSTS1RUy , ..., PPET16NSTS1RUm, PPET8NSTS1RUm, PPET16NSTS2RUx, PPET8NSTS2RUx, PPET16NSTS2RUy, PPET8NSTS2RUy , ..., PPET16NSTS2RUm, PPET8NSTS2RUm, ...., PPET16NSTS(NSTS+1)RUm, PPET8NSTS(NSTS+1)RUm. However, this figure seems to open the different order such as PPET16NSTS1RUx, PPET8NSTS1RUx, PPET16NSTS2RUx, PPET8NSTS2RUx, .... | Make it clear to reflect the intension in the spec. For example, append PPET16NSTS1RUy, PPET8NSTS1RUy to PPET8NSTS1RUx in the Figure 9-875. |  | MAC |  | Submission Required | MAC: 2022-01-16 21:39:08Z - status set to: Submission Required |  |  |  | 2022-01-16 21:39 | MAC
2377 | yujin noh | 258 | 1 | 10.30.2.4 | 2317 | 34 | T | N | 2317 | 34 | 10.30.2.4 |  |  | Yujin NOH |  |  | delete the leftover of BA Ack Policy subfield. | as in comment |  | MAC |  | Submission Required | MAC: 2022-01-17 01:28:09Z - status set to: Submission Required |  |  |  | 2022-01-17 01:28 | MAC
2379 | yujin noh | 258 | 1 | 26.10.2.4 | 4235 | 8 | T | Y | 4235 | 8 | 26.10.2.4 |  |  | Yujin NOH |  |  | In Equation (26-5), log10(PPDU_BW/20 MHz) should be 10xlog(PPDU_BW/20 MHz). | as in comment |  | MAC |  | Review | MAC: 2022-01-17 02:33:24Z - status set to: Review |  |  |  | 2022-01-17 02:34 | MAC
2382 | Yunbo Li | 258 | 1 | 26.2.1 | 4125 | 28 | T | Y | 4125 | 28 | 26.2.1 |  |  | Yunbo Li |  |  | "If the TXOP Duration RTS Threshold subfield in the HE Operation Parameters field in the most recently received HE Operation element sent by the AP with which a non-AP HE STA is associated is equal to a nonzero value, then the non-AP HE STA shall set dot11TXOPDurationRTSThreshold to the value of the TXOP Duration RTS Threshold subfield." Value 1023 is an exception. | Exclude the value 1023 from this sentence. |  | MAC |  | Submission Required | MAC: 2022-01-17 01:40:13Z - status set to: Submission Required |  |  |  | 2022-01-17 01:41 | MAC
2383 | Yunbo Li | 258 | 1 | 26.2.2 | 4125 | 23 | T | Y | 4125 | 23 | 26.2.2 |  |  | Yunbo Li |  |  | When TXOP duration-based RTS/CTS exchanges is enabled, It is not clear the PSDU length based RTS/CTS exchanges is disabled or could be operated simultaneous. | Clarify that when TXOP duration-based RTS/CTS exchanges is enabled, PSDU length based RTS/CTS exchanges is disabled. |  | MAC |  | Submission Required | MAC: 2022-01-17 01:40:45Z - status set to: Submission Required |  |  |  | 2022-01-17 01:41 | MAC
2384 | Yunbo Li | 258 | 1 | 26.2.4 | 4128 | 31 | T | Y | 4128 | 31 | 26.2.4 |  |  | Yunbo Li |  |  | The definition of "duration information" also applies to single NAV. It could be commonly used for both single NAV and two NAVs. | Move this paragraph to subclause 10.3.2.4 (Setting and resetting the NAV), and add a reference here. |  | MAC |  | Review | MAC: 2022-01-17 01:43:04Z - status set to: Review |  |  |  | 2022-01-17 01:43 | MAC
2390 | Zinan Lin | 258 | 1 | 26.10.3.2 | 4240 | 53 | T | Y | 4240 | 53 | 26.10.3.2 |  |  | Zinan Lin |  |  | It is not clear to show PSR only because there are four values in the UL Spatial Reuse subfield of the common field in the Trigger frame | Need to redifine the upperbound intended transmit power of the PSRT PPDU, specify how to set PSR value when there are different values shown in the four UL Spatial Reuse subfield |  | MAC |  | Submission Required | MAC: 2022-01-17 02:34:40Z - status set to: Submission Required |  |  |  | 2022-01-17 02:35 | MAC
2391 | Zinan Lin | 258 | 1 | 26.10.3.2 | 4240 | 53 | T | Y | 4240 | 53 | 26.10.3.2 |  |  | Zinan Lin |  |  | Per current specs, RPL is the combined transmit power at the receiver antenna connector, over the PSRR PDDU bandwidth. This is not consistent with the definition of PSRT_PPDU - log10(PPDU_BW/20MHz) | Need to modify the definition of RPL to be consisten with the PSRT_PPDU-1log10(PPDU_BW/20MHz) |  | MAC |  | Submission Required | MAC: 2022-01-17 02:33:56Z - status set to: Submission Required |  |  |  | 2022-01-17 02:34 | MAC

## Abhi PATIL
CID | Commenter | LB | Draft | Clause Number(C) | Page(C) | Line(C) | Type of Comment | Part of No Vote | Page | Line | Clause | Duplicate of CID | Resn Status | Assignee | Submission | Motion Number | Comment | Proposed Change | Resolution | Owning Ad-hoc | Comment Group | Ad-hoc Status | Ad-hoc Notes | Edit Status | Edit Notes | Edited in Draft | Last Updated | Last Updated By
1015 | Abhishek Patil | 258 | 1 | 10.25.7 | 2283 | 31 | T | Y | 2283 | 31 | 10.25.7 |  |  | Abhi PATIL | 11-22/0082 |  | In addition to the stated conditions (P2283L22), the scoreboard context at the recipient STA must not be updated if MPDU decryption or integrity check fails. This can happen when an attacker injects a fake Data frame in such case, the decryption will fail). | The commenter will provide a contribution to address this. |  | MAC |  | Submission Required | MAC: 2022-01-20 22:21:30Z - Discussed on Jan 20. More work needed. MAC: 2022-01-17 01:27:09Z - status set to: Submission Required |  |  |  | 2022-01-20 22:22 | MAC
1087 | Eldad Perahia | 258 | 1 | 11.1.3.8.1 | 2657 | 49 | T | Y | 2657 | 49 | 11.1.3.8.1 |  |  | Abhi PATIL |  |  | While using MBSSID is the most efficient manner in which to transmit multiple BSSID's, unfortunately the reality is that most client vendors do not support large beacon sizes. So the reality is that we must still split BSSID's into multiple physical beacons. This leads to a conflicts between "co-hosted" definition, 6 GHz, and MBSSID. If an AP transmits two or more physical beacons to cover all the MBSSID sets, then the following clause appears to apply: "9.4.2.249 HE Operation element", "The Co-Hosted BSS subfield is set to 1 to indicate that the AP transmitting this element shares the same operating class, channel, receive antenna connector, and transmit antenna connector with at least one other AP that is providing its BSS information by transmitting Beacon and Probe Response frames." However in "11.1.3.8.1 General", "An AP with dot11MultiBSSIDImplemented equal to true shall set the Co-Hosted BSS subfield in HE Operation element that it transmits to 0." There is a conflict with how to set Co-Hosted BSS when transmitting multiple sets of MBSSID beacons. | Resolve the conflict. |  | MAC |  | Submission Required | MAC: 2022-01-17 01:31:18Z - status set to: Submission Required |  |  |  | 2022-01-17 22:34 | MAC
1112 | Gaurav Patwardhan | 258 | 1 | 11.1.3.8 | 2657 | 49 | T | Y | 2657 | 49 | 11.1.3.8 |  |  | Abhi PATIL |  |  | By implementation, non-AP STAs are not supporting reception of beacons greater than approx. 1500 bytes. A single transmitted beacon with more than 4 Nontransmitted BSSID Profiles in the Multi-BSSID element exceeds that. There are Managed/Enterprise network use cases that require 8 BSSs established on a single band. A simple solution is to split the pool of Non-trasnmitted BSSID profiles such that they populate Multiple BSSID elements in different trasmitted HE beacons. REVme_D1.0 (P2657:L49 & P4283:L4) states an HE BSS can be included in a Multiple BSSID set OR a co-hosted BSSID set, not both. Additionally a 6 GHz AP is mandated to set the Co-Hosted BSS subfield in in HE Operation element to 0 (P4271:L64) and hence it is mandatory for a 6 GHz AP to support transmission of Multiple BSSID element in the beacon. Due to the restrictions of non-AP STA Beacon receive requirements, the conflicting normative text wrt Multiple BSSID and Co-Hosted BSSID needs to be deleted/altered or an alternative approach needs to be proposed. This solution will also affect Spatial Reuse feature, beacuse non-AP STAs will send Color Collision reports on seeing the same BSS color value in Beacons corresponding to the different transmitted BSSIDs on the same band populated with different Multiple BSSID elements. | Commenter will bring a proposal |  | MAC |  | Submission Required | MAC: 2022-01-17 01:30:50Z - status set to: Submission Required |  |  |  | 2022-01-17 22:34 | MAC
1007 | Abhishek Patil | 258 | 1 | 9.4.2.249 | 1704 | 26 | T | N | 1704 | 26 | 9.4.2.249 |  |  | Abhi PATIL |  |  | Per clause 11.1.3.8.1 and clause 26.17.7, an AP with dot11MultiBSSIDImplemented equal to true sets the Co-Hosted BSS subfield in HE Operation element that it transmits to 0. This needs to be captured in the first sentence and removed from the third sentence. | Change the first sentence to: "The Co-Hosted BSS subfield is set to 1 to indicate that the AP transmitting this element has dot11MultiBSSImplemented equal to false, and shares ..." and delete "an AP with dot11MultiBSSImplemented equal to true" from the third sentence. |  | MAC |  | Review | MAC: 2022-01-16 21:49:52Z - status set to: Review |  |  |  | 2022-01-16 21:50 | MAC
1008 | Abhishek Patil | 258 | 1 | 9.4.2.249 | 1704 | 26 | T | N | 1704 | 26 | 9.4.2.249 |  |  | Abhi PATIL |  |  | In a co-hosted BSSID set, each AP transmits a Beacon frame and responds to a Probe Request frame. Unlike multiple BSSID set, the Beacon and the Probe Response frame transmitted by an AP belonging to a co-hosted set does not carry BSS parameters (i.e., Op and Cap IEs) of other APs in the co-hosted BSSID set (i.e., it carries BSS parameters only for its own BSS). This differentiation/detail is not captured in the definition of co-hosted set and in the first sentence in this paragraph. | Update the first sentence in this paragraph and the definition of co-hosted BSSID set as suggested by the comment. |  | MAC |  | Submission Required | MAC: 2022-01-16 21:50:17Z - status set to: Submission Required |  |  |  | 2022-03-09 21:04 | MAC
1009 | Abhishek Patil | 258 | 1 | 9.4.2.249 | 1704 | 26 | T | N | 1704 | 26 | 9.4.2.249 |  |  | Abhi PATIL |  |  | There is normative text in clause 26.17.2.1 which states that a 6 GHz AP is not allowed to set the Co-Hosted BSS subfield to 1. Therefore, it doesn't need to be repeat it in the third sentence of this paragraph. A NOTE would be sufficient. | Update the 3rd sentence to remove "an AP operating in 6 GHz band," and add a NOTE after the paragraph as follows: "An AP operating in 6 GHz band does not set co-hosted BSSID subfield to 1 (see 26.17.2.1 (General))." |  | MAC |  | Review | MAC: 2022-01-16 21:50:59Z - status set to: Review |  |  |  | 2022-01-16 21:51 | MAC
1086 | Eldad Perahia | 258 | 1 | 26.17.2.1 | 4271 | 64 | T | Y | 4271 | 64 | 26.17.2.1 |  |  | Abhi PATIL |  |  | While using MBSSID is the most efficient manner in which to transmit multiple BSSID's, unfortunately the reality is that most client vendors do not support large beacon sizes. So the reality is that we must still split BSSID's into multiple physical beacons. This leads to a conflicts between "co-hosted" definition, 6 GHz, and MBSSID. If a "legacy" beacon is transmitted for every BSSID, then the following clauses appear to apply: "26.17.7 Co-hosted BSSID set". "HE BSSs that are not part of a multiple BSSID set (i.e., dot11MultiBSSIDImplemented is false) but share the same operating class, channel, receive antenna connector, and transmit antenna connector belong to a cohosted BSSID set." Furthermore, in "9.4.2.249 HE Operation element", "The Co-Hosted BSS subfield is set to 1 to indicate that the AP transmitting this element shares the same operating class, channel, receive antenna connector, and transmit antenna connector with at least one other AP that is providing its BSS information by transmitting Beacon and Probe Response frames." However in 6 GHz, "26.17.2.1 General", "A 6 GHz AP shall set the Co-Hosted BSS subfield in HE Operation element to 0." There is a conflict with how to set Co-Hosted BSS when transmitting multiple legacy beacons in 6 GHz. | Resolve the conflict. |  | MAC |  | Submission Required | MAC: 2022-01-17 02:37:11Z - status set to: Submission Required |  |  |  | 2022-01-17 22:33 | MAC
1013 | Abhishek Patil | 258 | 1 | 10.25.7 | 2283 | 15 | T | Y | 2283 | 15 | 10.25.7 |  |  | Abhi PATIL | 11-22/0082 |  | At a receiver, Management frames (such as ADDBA Request) are handled by processes that come much later in the sequence while an ACK response is sent in SIFS. To prevent race condition where the originator and recipient get into different states, the originator must not update the WinStartO until it receives a confirmation (ADDBA Response frame) from the recipient in response to its ADDBA Request frame sent to update the WinStartB. Clause 9.6.4.1 (P1860L51) mentions this but the normative text and details of the procedure are not described in clause 10.25.7. | The commenter will provide a contribution to address this issue. |  | MAC |  | Submission Required | MAC: 2022-01-20 22:09:34Z - Discussed on Jan 20. More work needed. MAC: 2022-01-17 01:26:39Z - status set to: Submission Required |  |  |  | 2022-01-20 22:10 | MAC
1819 | Mark RISON | 258 | 1 | 10.25.2 | 2260 | 1 | T | Y | 2260 | 1 | 10.25.2 |  |  | Abhi PATIL |  |  | "-- The transmission window is not greater than the value in the Buffer Size field of the ADDBA Response frame.(11ax) -- The transmission window is not greater than 64 if the sender or receiver of the ADDBA Response frame is a non-HE STA.(11ax) -- The transmission window is not greater than 256 if the sender and receiver of the ADDBA Response frame are HE STAs.(11ax)" -- the last two conditions are not necessary, given conformant implementations. The limit is the value in the ADDBA Response, full stop | Delete the last 2 bullets, and similarly delete the last 3 bullets in the next list (lines 15-22) |  | MAC |  | Review | MAC: 2022-01-16 19:39:08Z - status set to: Review |  |  |  | 2022-01-17 22:34 | MAC
1016 | Abhishek Patil | 258 | 1 | 10.25.7 | 2283 | 31 | T | Y | 2283 | 31 | 10.25.7 |  |  | Abhi PATIL | 11-22/0082 |  | In addition to the stated conditions (P2283L22), the scoreboard context and the reorder buffer at the recipient STA must not be updated if MPDU fails replay check. This can happen when an attacker replays a valid MPDU with an updated SN. Such MPDU will pass decryption but will fail replay check. | The commenter will provide a contribution to address this. |  | MAC |  | Submission Required | MAC: 2022-01-20 22:21:30Z - Discussed on Jan 20. More work needed. MAC: 2022-01-17 01:27:00Z - status set to: Submission Required |  |  |  | 2022-01-20 22:22 | MAC
1018 | Abhishek Patil | 258 | 1 | 10.28.11 | 2305 | 21 | T | Y | 2305 | 21 | 10.28.11 |  |  | Abhi PATIL |  |  | The procedure described in 10.28.11 and 10.28.12 doesn't work when a fragmentable element is carried as a subelement within a (legacy) element (such as Multiple BSSID element carried a Beacon frame) that is not fragmentable. The (de)fragmentation procedure described in clause 10.28 needs to be updated to account for such case. The simplest approach is to adjust the length requirement for fragmentation from 255 octets to that matching the remaining length of the subelement. | The commenter will provide a contribution to address this issue. |  | MAC |  | Submission Required | MAC: 2022-01-17 01:27:26Z - status set to: Submission Required |  |  |  | 2022-01-17 01:28 | MAC
1019 | Abhishek Patil | 258 | 1 | 11.1.3.8.3 | 2660 | 48 | T | N | 2660 | 48 | 11.1.3.8.3 |  |  | Abhi PATIL |  |  | Any updates to the operational parameters of the BSS corresponding to the nonTxBSSID (such as updates to (V)HT/HE Operation element or other operational IEs) should be advertised in the DTIM beacon. | Provide normative text to clarify this behavior |  | MAC |  | Submission Required | MAC: 2022-01-17 01:31:50Z - status set to: Submission Required |  |  |  | 2022-01-17 01:32 | MAC
1020 | Abhishek Patil | 258 | 1 | 11.1.3.8.3 | 2660 | 48 | T | N | 2660 | 48 | 11.1.3.8.3 |  |  | Abhi PATIL |  |  | An EMA AP must start advertising any parameter changes (such as BSS color change or (E)CSA, Quiet interval) early enough such that they appear in at least one DTIM beacon for each nonTxBSSID profile. | Provide normative text to clarify this behavior |  | MAC |  | Submission Required | MAC: 2022-01-17 01:31:38Z - status set to: Submission Required |  |  |  | 2022-01-17 01:32 | MAC
2203 | Naveen Kakani | 258 | 1 | 9.4.2.249 | 1704 | 26 | T | N | 1704 | 26 | 9.4.2.249 |  |  | Abhi PATIL |  |  | "The Co-Hosted BSS subfield is set to 1 to indicate that the AP transmitting this element shares the same operating class, channel, receive antenna connector, and transmit antenna connector with at least one other AP that is providing its BSS information by transmitting Beacon and Probe Response frames. Otherwise, the subfield is set to 0. An AP operating in the 6 GHz band, a TDLS STA, an IBSS STA, a mesh STA, or an AP with dot11MultiBSSImplemented equal to true sets the subfield to 0." Co-hosted is conditioned on the requirement that the AP is not supporting Multi BSSID. | Make the following change to the text above: "The Co-Hosted BSS subfield is set to 1 to indicate that the AP transmitting this element has dot11MultiBSSImplemented equal to false, and shares ..." and delete "an AP with dot11MultiBSSImplemented equal to true" from the third sentence. |  | MAC |  | Review | MAC: 2022-01-16 21:39:53Z - status set to: Review |  |  |  | 2022-01-17 22:35 | MAC
1808 | Mark RISON | 258 | 1 | 10.25.2 |  |  | T | Y |  |  | 10.25.2 |  |  | Abhi PATIL | 11-22/0082 |  | It is not clear how a modification/renegotiation ADDBA Req is distinguished from a PBAC window-moving one (which does not elicit an ADDBA Rsp). 9.6.4.1 "ADDBA Request and ADDBA Response frames are used to set up or, if a STA is PBAC, to modify Block Ack operation" suggests modification is only ever done for PBAC, but if that's the case it needs to be more explicit in Clause 10/11, and also it contradicts 10.25.2's "The originator STA may send an ADDBA Request frame in order to update block ack timeout value." (note missing article too) | In 9.6.4.1 delete ", if a STA is PBAC," and change "Block Ack operation" to "block ack operation". In 10.25.2 change "to update block ack" to "to update the block ack" |  | MAC |  | Review | MAC: 2022-01-20 22:09:34Z - Discussed on Jan 20. More work needed. MAC: 2022-01-16 00:41:17Z - status set to: Review |  |  |  | 2022-01-31 15:47 | MAC
1011 | Abhishek Patil | 258 | 1 | 9.6.7.36 | 1906 | 18 | T | N | 1906 | 18 | 9.6.7.36 |  |  | Abhi PATIL | 11-11/0115 |  | The current text doesn't provide complete details on the role of the Operating Class subfield. Per Annex E, the operating class provides information on channel start frequency and channel separation. In addition, the primary channel may not explicitly signaled (see next paragraph). | Replace the paragraph on line 18 as: "The Operating Class subfield specifies the operating class of the transmitting AP's BSS (see 9.4.1.36 (Operating Class))." and add the following two NOTEs after the paragraph starting line 22: "NOTE 1 - If the PPDU is sent in non-HT PPDU format, the primary channel is the channel where the PPDU is received." and "NOTE 2 - The value carried in the Operation Class subfield along with the primary channel provides information related to the transmitting AP's BSS channel start frequency and channel separation (also see Annex E)." |  | MAC |  | Discuss | MAC: 2022-01-20 22:52:48Z - Reviewed 11-22/0115. Not sure about Operating Class applying to a channel (the Primary Channel), or to the AP (or the AP's BSS). More work needed. MAC: 2022-01-16 22:00:56Z - status set to: Discuss |  |  |  | 2022-01-20 22:54 | MAC

## Alfred Asterjadhi
CID | Commenter | LB | Draft | Clause Number(C) | Page(C) | Line(C) | Type of Comment | Part of No Vote | Page | Line | Clause | Duplicate of CID | Resn Status | Assignee | Submission | Motion Number | Comment | Proposed Change | Resolution | Owning Ad-hoc | Comment Group | Ad-hoc Status | Ad-hoc Notes | Edit Status | Edit Notes | Edited in Draft | Last Updated | Last Updated By
1034 | Alfred Asterjadhi | 258 | 1 | 26.8.3.3 | 4216 | 47 | T | Y | 4216 | 47 | 26.8.3.3 |  |  | Alfred Asterjadhi |  |  | It is not clear when the TWT scheduled STA that is in PS mode can enter the doze state after sending PS-Poll or an APSD trigger frame. For example, if the TWT scheduled STA is a member of an announced TWT SP, the TWT scheduled STA is expected to send PS-Poll to signal its awake state and can go back to doze state after the SP ends without waiting for the whole Beacon interval. Also, in terms of enhancing power-save, a TWT scheduled STA should be awake only during the broadcast TWT SPs for which it is a member rather than being awake for all SPs in the remaining Beacon interval | Please clarify the power save rules for broadcast TWT when a TWT scheduled STA sends a PS-Poll or an APSD Trigger frame |  | MAC |  | Submission Required | MAC: 2022-01-17 01:46:26Z - status set to: Submission Required |  |  |  | 2022-01-17 01:47 | MAC
1032 | Alfred Asterjadhi | 258 | 1 | 9.3.2.1.1 | 1008 | 16 | T | Y | 1008 | 16 | 9.3.2.1.1 |  |  | Alfred Asterjadhi |  |  | What about a QoS STA? Perhaps a good idea to cover that case as well. | As in comment. |  | MAC |  | Submission Required | MAC: 2022-01-16 20:32:15Z - status set to: Submission Required |  |  |  | 2022-01-16 20:33 | MAC

## Andrew MYLES
CID | Commenter | LB | Draft | Clause Number(C) | Page(C) | Line(C) | Type of Comment | Part of No Vote | Page | Line | Clause | Duplicate of CID | Resn Status | Assignee | Submission | Motion Number | Comment | Proposed Change | Resolution | Owning Ad-hoc | Comment Group | Ad-hoc Status | Ad-hoc Notes | Edit Status | Edit Notes | Edited in Draft | Last Updated | Last Updated By
2323 | Thomas Derham | 258 | 1 | 9.4.2.249 | 1705 | 64 | T | Y | 1705 | 64 | 9.4.2.249 |  |  | Andrew MYLES | 11-22/0350 |  | The Regulatory Info subfield definition has been generalized to apply to all countries, therefore this field should not be reserved in any country - rather the field should be set correctly according to the AP type. Note that if an AP considers the field reserved and sets value 0, this could be misinterpreted by a STA, causing the STA to incorrectly think the AP is an Indoor AP. | Remove the paragraph beginning "The Regulatory Info subfield..." (3 sentences), and replace with the following: "The Regulatory Info subfield carries information related to regulatory rules, and is interpreted per Table E-12 in E.2.7. In addition, add a note in E.2.7 below note 2, as follows: "Since an indoor enabled device operates conditionally on reception of an enabling signal from an indoor AP or indoor standard power AP, it is important that an AP only advertises the corresponding values (0 and 4) in Regulatory Info subfield if it is an indoor AP per regulatory rules." |  | MAC |  | Review | MAC: 2022-03-10 22:54:36Z - Reviewed 11-22/0350r1. Need to ask ANA for the Value assignments in Table-12, but the proposed values are probably good suggestions and will be assigned. Need a definition of C2C. This will use all options in this table, which we should consider very carefully. This information is not protected over-the-air, so what do the "shall" and "shall not" phrases really mean, if the information can be spoofed/modified? Why do we need the AP to signal this information, rather than assume the clients could determine this regulatory information for themselves? Start a REVme reflector thread. Note CID 2120 is proposing to delete Annex E, the rationale for that comment (and its disposition) should be considered. MAC: 2022-01-16 21:51:51Z - status set to: Review |  |  |  | 2022-03-11 00:37 | MAC

## Antonio de la Oliva
CID | Commenter | LB | Draft | Clause Number(C) | Page(C) | Line(C) | Type of Comment | Part of No Vote | Page | Line | Clause | Duplicate of CID | Resn Status | Assignee | Submission | Motion Number | Comment | Proposed Change | Resolution | Owning Ad-hoc | Comment Group | Ad-hoc Status | Ad-hoc Notes | Edit Status | Edit Notes | Edited in Draft | Last Updated | Last Updated By
1040 | Antonio DeLaOlivaDelgado | 258 | 1 | 9.4.5.29 | 1429 |  | T | Y | 1429 |  | 9.4.5.29 |  |  | Antonio de la Oliva |  |  | IEEE 802.1CQ proposes a mechanism to assign local MAC address blocks to end nodes. IEEE 802.11 requires that the STA source address remained unchanged throughout an association to an AP, so any mechanism to obtain a local MAC address needs to be done in pre-association state. The 802.11 draft lacks a pre-association mechanism enabling a STA to obtain a local MAC address prior to association. The "Local MAC Address Policy ANQP-element" does not support such assignment. | Specify a pre-association mechanism enabling an IEEE 802.11 STA to obtain a local MAC address block from an AP. |  | MAC |  | Submission Required | MAC: 2022-01-16 21:30:55Z - status set to: Submission Required |  |  |  | 2022-01-16 21:32 | MAC

## Assaf Kasher
CID | Commenter | LB | Draft | Clause Number(C) | Page(C) | Line(C) | Type of Comment | Part of No Vote | Page | Line | Clause | Duplicate of CID | Resn Status | Assignee | Submission | Motion Number | Comment | Proposed Change | Resolution | Owning Ad-hoc | Comment Group | Ad-hoc Status | Ad-hoc Notes | Edit Status | Edit Notes | Edited in Draft | Last Updated | Last Updated By
1047 | Assaf Kasher | 258 | 1 | 9.6.21 | 2002 | 56 | T | Y | 2002 | 56 | 9.6.21 |  |  | Assaf Kasher |  |  | The BRP frame, MIMO BF Setup frame, MIMO BF Poll frame MIMO BF Feedback frame and MIMO BF Selection frames are defined as "Unprotected MDG Action frames". It is highly desirable to have a protected variant of thse frames in 9.6.19. Although they may be used before association, we should enable their protected use after association which is the normal use case. | create a protected version of these frames, as have been done with the announce frame, in 9.6.19 |  | MAC |  | Submission Required | MAC: 2022-01-16 22:03:06Z - status set to: Submission Required |  |  |  | 2022-01-16 22:03 | MAC
1046 | Assaf Kasher | 258 | 1 | 10.55 | 2623 | 52 | T | Y | 2623 | 52 | 10.55 |  |  | Assaf Kasher |  |  | "Upon receiving the AID Switch Request frame" -- the IFS to use between the poll and FB frames is not clear | replace with "SIFS after receiving the AID Switch Request frame" |  | MAC |  | Review | MAC: 2022-01-17 01:30:39Z - status set to: Review |  |  |  | 2022-01-17 01:31 | MAC
1045 | Assaf Kasher | 258 | 1 | 10.47.6 | 2586 | 43 | T | Y | 2586 | 43 | 10.47.6 |  |  | Assaf Kasher |  |  | "Upon receiving an NDP Paging Request' -- the IFS to use between the poll and FB frames is not clear | replace with "SIFS after receiving and NDP Paging Request" |  | MAC |  | Review | MAC: 2022-01-17 01:30:28Z - status set to: Review |  |  |  | 2022-01-17 01:31 | MAC
1044 | Assaf Kasher | 258 | 1 | 10.42.10.2.4.8 | 2523 | 48 | T | Y | 2523 | 48 | 10.42.10.2.4.8 |  |  | Assaf Kasher |  |  | "Upon receiving a MIMO BF Poll frame"Upon receiving a MIMO BF Poll frame" -- the IFS to use between the poll and FB frames is not clear | replace with "SIFS after receiving a MIMO BF Poll frame" |  | MAC |  | Review | MAC: 2022-01-17 01:30:17Z - status set to: Review |  |  |  | 2022-01-17 01:30 | MAC
1043 | Assaf Kasher | 258 | 1 | 10.42.10.2.3.5 | 2516 | 57 | T | Y | 2516 | 57 | 10.42.10.2.3.5 |  |  | Assaf Kasher |  |  | "Upon receiving a MIMO BF Poll frame" -- the IFS to use between the poll and FB frames is not clear | replace with "SIFS after receiving a MIMO BF Poll frame" |  | MAC |  | Review | MAC: 2022-01-17 01:28:52Z - status set to: Review |  |  |  | 2022-01-17 01:29 | MAC
1042 | Assaf Kasher | 258 | 1 | 10.42.10.2.3.4 | 2514 | 15 | T | Y | 2514 | 15 | 10.42.10.2.3.4 |  |  | Assaf Kasher |  |  | "Upon receiving a MIMO BF Poll frame" - the IFS to use between the poll and FB frames is not clear | replace with "SIFS after receiving a MIMO BF Poll frame" |  | MAC |  | Review | MAC: 2022-01-17 01:28:41Z - status set to: Review |  |  |  | 2022-01-17 01:29 | MAC

## Brian HART
CID | Commenter | LB | Draft | Clause Number(C) | Page(C) | Line(C) | Type of Comment | Part of No Vote | Page | Line | Clause | Duplicate of CID | Resn Status | Assignee | Submission | Motion Number | Comment | Proposed Change | Resolution | Owning Ad-hoc | Comment Group | Ad-hoc Status | Ad-hoc Notes | Edit Status | Edit Notes | Edited in Draft | Last Updated | Last Updated By
1059 | Brian Hart | 258 | 1 | 10.3.2.11 | 2106 | 62 | T | Y | 2106 | 62 | 10.3.2.11 |  |  | Brian HART |  |  | MAC uses aRxPHYStartDelay to determine when the PPDU containing a response frame should already have been detected by the PHY. At P865L63 aRxPHYStartDelay is defined as a constant for a PHY but P893L17 "This primitive is generated by the local PHY entity to the MAC sublayer when the PHY has successfully validated the PHY header at the start of a new PPDU." so in reality this delay varies by a) PPDU format (11a/b/g/HT/VHT/HE...), b) PPDU subformat (HESU/HEMU/HEER/...), c) number of STSs (e.g., VHTSIGB in VHT MU PPDU), or d) a great many parameters (HE PPDUs especially HE MU PPDUs). This variability is explicit at P2109L43 "The AckTimeout interval is calculated with aRxPHYStartDelay value for ΓëÑ 2 MHz short/long preamble except when the receiving STA has indicated use of 1 MHz control responses as described in 10.6.6.6 (Channel Width selection for Control frames) in which case the AckTimeout interval is calculated with aRxPHYStartDelay value for S1G_1M preamble." Ditto P3531L28, P3629L40 etc. | 1) Upgrade the definition of aRxPHYStartDelay to be a "structure" with a start delay value per PPDU type/subtype (and the "structure" needs to be iteratively extended since e.g. an HE PHY contains a VHT PHY contains ... a clause 17/18 PHY). 2) Also, for each reference to aRxPHYStartDelay in the MAC sections, either identify how the structure member is selected, or define aRxPHYStartDelay to be the overall maximum among the aRxPHYStartDelay's. We might end up with aRxPHYStartDelayList and keep aRxPHYStartDelay (but now defined as max of aRxPHYStartDelayList). |  | MAC |  | Submission Required | MAC: 2022-01-16 22:14:22Z - status set to: Submission Required |  |  |  | 2022-01-16 22:14 | MAC
1058 | Brian Hart | 258 | 1 | 10.3.7 | 2133 | 21 | T | Y | 2133 | 21 | 10.3.7 |  |  | Brian HART |  |  | MAC timing at end of RX is not internally consistent: consider how the end of a received PPDU is signalled to the MAC. P2133L47 says "All MAC timings are referenced from the PHY-TXEND.confirm, PHY-TXSTART.confirm, PHY-RXSTART.indication, and PHY-RXEND.indication primitives" so we look at PHY-RXEND.indication. P2133L20-33 shows that the start of SIFS = when PHY-RXEND.indication is asserted minus aRxPHYDelay but at P866L9 aRxPHYDelay is defined as "The nominal time (in microseconds) that the PHY uses to deliver the last bit of a received PSDU to the MAC from the end of the PPDU[+SigExt] on the WM to the MAC", so this only works if PHY-RXEND.indication primitives is issued exactly when the PHY delivers the last bit of a received PSDU to the MAC. However at P894L20-23, we see something else "This primitive is generated by the PHY for the local MAC entity to indicate that the receive state machine has completed a reception with or without errors. When a signal extension is present, the primitive is generated at the end of the signal extension." | Either a) redefine aRxPHYDelay so it relates to when RXEND.indication is issued, or b) redefine when RXEND.indication is issued so it relates to aRxPHYDelay, or c) replace aRxPHYDelay with a new parameter that relates to when RXEND.indication is issued. Keep in mind a) the figure in the HE RX procedure which implies RXEND.indication is aligned with end of PPDU (!!??), and b) RX of an 11a/g 54Mbps PPDU containing an Ack/CTS where the header might be decoded only after the PPDU has long since ended. |  | MAC |  | Submission Required | MAC: 2022-01-16 22:14:48Z - status set to: Submission Required |  |  |  | 2022-01-16 22:15 | MAC
1056 | Brian Hart | 258 | 1 | 9.3.1.22.1 | 988 | 54 | T | Y | 988 | 54 | 9.3.1.22.1 |  |  | Brian HART |  |  | Pre-standards prototyping is hindered by the absence of a vendor specific trigger type | Define a value (e.g. 15) for vendor specific triggers, where the first 3 octets of the Trigger Dependent Common Info field is an OUI |  | MAC |  | Submission Required | MAC: 2022-01-16 20:31:57Z - status set to: Submission Required |  |  |  | 2022-01-16 20:32 | MAC

## Dana Ciochina
CID | Commenter | LB | Draft | Clause Number(C) | Page(C) | Line(C) | Type of Comment | Part of No Vote | Page | Line | Clause | Duplicate of CID | Resn Status | Assignee | Submission | Motion Number | Comment | Proposed Change | Resolution | Owning Ad-hoc | Comment Group | Ad-hoc Status | Ad-hoc Notes | Edit Status | Edit Notes | Edited in Draft | Last Updated | Last Updated By
1073 | Dana Ciochina | 258 | 1 | 10.42.10.2.4.8 | 2522 | 38 | T | N | 2522 | 38 | 10.42.10.2.4.8 |  |  | Dana Ciochina |  |  | "...the feedback may be based on dynamic grouping of the subcarriers in which the distance between the subcarriers may vary based on the characteristics of the channel fed back." It is not"...the feedback may be based on dynamic grouping of the subcarriers in which the distance between the subcarriers may vary based on the characteristics of the channel fed back." It is not clear what is meant with channel characteristics here. | Suggest to add some wording clariyfing that channel characterstics refers to how fast the channel varies. For example: "channel characteristics in this context refers to how much a difference measure between consecutive taps and/or subcarriers of the channel varies" or rephrase as " in which the distance between the subcarriers may vary based how much a difference measure between consecutive taps and/or subcarriers of the channel varies" |  | MAC |  | Submission Required | MAC: 2022-01-17 01:29:51Z - status set to: Submission Required |  |  |  | 2022-01-17 01:30 | MAC

## Dave HALASZ
CID | Commenter | LB | Draft | Clause Number(C) | Page(C) | Line(C) | Type of Comment | Part of No Vote | Page | Line | Clause | Duplicate of CID | Resn Status | Assignee | Submission | Motion Number | Comment | Proposed Change | Resolution | Owning Ad-hoc | Comment Group | Ad-hoc Status | Ad-hoc Notes | Edit Status | Edit Notes | Edited in Draft | Last Updated | Last Updated By
1990 | Mark RISON | 258 | 1 | 11.1.4.3.6 |  |  | T | Y |  |  | 11.1.4.3.6 |  |  | Dave HALASZ |  |  | There are numerous issues with this subclause and this area of the specification (possibly due to cutting and pasting from DMG material), including: - Something like "All rules from 11.1.4.3.2 apply, with the following exceptions ..." is missing - The weird ref to setting NAV to 0 is also in "Active scanning procedure for a DMG STA". The condition is when nothing has been received and switching channels - This subclause indicates that an S1G STA can proceed directly to association from receipt of a (PV1) Probe Response frame, which only applies to a DMG STA (and only when open authentication is in use) - Waiting for a beacon doesn't help in S1G because an S1G Beacon does not contain an RSN element etc. | Address these issues so that NDP probing actually makes sense |  | MAC |  | Submission Required | MAC: 2022-01-16 00:02:04Z - status set to: Submission Required |  |  |  | 2022-01-27 05:30 | MAC
1718 | Mark RISON | 258 | 1 | 9.4.2.190 |  |  | T | Y |  |  | 9.4.2.190 |  |  | Dave HALASZ |  |  | In the S1G Open-Loop Link Margin Index element it is stated: "Then the SNR margin over the MCS 10 can be derived at the STA that receives the frame that contains S1G Open-Loop Link Margin Index based on its own transmit power Ptx2 and the received RSSI measured for the PPDU containing the S1G Open-Loop Link Margin Index. SNR_Margin = P_tx2 - delta_OPLM + RSSI " But there is no SAP that provides the RSSI (in any particular units), so this cannot be derived by the MAC | Delete the referenced subclause, and the row at 1049.11 |  | MAC |  | Submission Required | MAC: 2022-01-16 00:25:59Z - status set to: Submission Required |  |  |  | 2022-01-27 05:19 | MAC
1632 | Mark RISON | 258 | 1 | 10.3.2.14.2 |  |  | T | Y |  |  | 10.3.2.14.2 |  |  | Dave HALASZ |  |  | It is not clear whether a non-S1G STA may tx a PV1 frame | At the start of 10.3.2.14.2 add "A non-S1G STA shall not transmit a PV1 frame." |  | MAC |  | Submission Required | MAC: 2022-01-31 15:33:10Z - status set to: Submission Required MAC: 2022-01-31 15:32:23Z - Group is happy with the direction, but a better location could be found. MAC: 2022-01-16 00:30:15Z - status set to: Review |  |  |  | 2022-01-31 15:33 | MAC
1555 | Mark RISON | 258 | 1 | 10.11 | 2180 | 60 | T | Y | 2180 | 60 | 10.11 |  |  | Dave HALASZ |  |  | SPP A-MSDUs do not work under S1G for PV1 MPDUs, since there's no QC in the AAD | At the referenced location change "Table 10-13 (A-MSDU STA behavior for RSN associations) defines behavior related to the transmission and reception of individually addressed A-MSDUs of a first HT STA or S1G STA (STA1) that has successfully negotiated an RSNA (re)association with a second HT STA or S1G STA (STA2)." to "Table 10-13 (A-MSDU STA behavior for RSN associations) defines behavior related to the transmission and reception of individually addressed A-MSDUs of a first non-S1G STA (STA1) that has successfully negotiated an RSNA (re)association with a second non-S1G STA (STA2). An S1G STA shall not set the MFPC Capable subfields of the RSN Capabilities field of the RSNE to 1." |  | MAC |  | Review | MAC: 2022-01-16 19:27:34Z - status set to: Review |  |  |  | 2022-01-27 05:39 | MAC
1490 | Mark RISON | 258 | 1 | 9.2.5.1 | 951 | 50 | T | Y | 951 | 50 | 9.2.5.1 |  |  | Dave HALASZ |  |  | "If a calculated duration includes a fractional microsecond, that value inserted in the Duration/ID field is rounded up to the next higher integer." is wrong because for S1G it's not a fractional microsecond but a fractional 40 us | Change to "If a calculated Duration/ID field value would not be an integer, the value inserted in the Duration/ID field is that rounded up to the next higher integer." |  | MAC |  | Review | MAC: 2022-01-16 01:19:59Z - status set to: Review |  |  |  | 2022-01-27 05:32 | MAC
1469 | Mark RISON | 258 | 1 | 9.4.2.3 | 1178 | 1 | T | Y | 1178 | 1 | 9.4.2.3 |  |  | Dave HALASZ |  |  | The Management frame format tables indicate a Supported Rates And BSS Membership Selector element is present in an S1G BSS even if there are no BSS membership selectors. But in that case (only) it will have a zero-length Information field | In Figure 9-195--Supported Rates and BSS Membership Selectors element format change "1-8" to "0-8" and at line 19.5 add "The length of the Supported Rates field is not 0 if the element is not transmitted by an S1G STA." |  | MAC |  | Discuss | MAC: 2022-01-16 02:37:14Z - status set to: Discuss |  |  |  | 2022-01-27 05:33 | MAC
1444 | Mark RISON | 258 | 1 | 9.6.4.3 |  |  | T | Y |  |  | 9.6.4.3 |  |  | Dave HALASZ |  |  | The "Originator Preferred MCS field" makes the ADDBA Response frame non-extensible (for S1G STAs) | Put the field in an element, and put that element in the frame rather than the field directly |  | MAC |  | Submission Required | MAC: 2022-01-16 01:03:02Z - status set to: Submission Required |  |  |  | 2022-01-27 05:20 | MAC
1276 | Jouni Malinen | 258 | 1 | 10.2 | 2196 | 4 | T | Y | 2196 | 4 | 10.2 |  |  | Dave HALASZ | 11-22/0253 |  | S1G use of SID in PV1 is problematic in combination with the AID switching mechanism since SID is based on AID and the AID switching/assignment operations use unprotected AID Switch Request/Response frames (these are defined in Table 9-582 -- Unprotected S1G Action field values). While the CCMP AAD design protects the actual MAC address and as such, the integrity of the frames from that view point, it cannot prevent potential denial of service attacks where unprotected frames could be used to replace the SID(s) used to target the frames. As an example, an attacker could replace this mapping on the STA for another STA and whenever PV1 is used, the real recipient would not be receiving them. Such an easy to use mechanism for selectively dropping frames could be quite helpful for helping other attacks that would normally depend on a more complex man-in-the-middle style design intercepting and selectively forwarding frames. Unprotected AID changes could also result in denial of service against power saving mechanism in a similar manner since the TIM element bits would not be in sync between the AP and non-AP STAs if an attacker has changed them on one end using the unprotected mechanism. | Since AID switching is defined as an optional mechanism, the easiest solution here could be to disallow its use completely. If this mechanism is seen useful, a better approach would be to define a protected variants of the AID Switch Request/Response frames and allow only those protected variants to be used. |  | MAC |  | Submission Required | MAC: 2022-03-08 21:44:39Z - Reviewed 11-22/0253. Generally okay with direction. Some details (MIB, especially) to work off-line and bring back a cleaned up version. MAC: 2022-01-17 01:20:55Z - status set to: Submission Required |  |  |  | 2022-03-08 21:45 | MAC

## Emily Qi
CID | Commenter | LB | Draft | Clause Number(C) | Page(C) | Line(C) | Type of Comment | Part of No Vote | Page | Line | Clause | Duplicate of CID | Resn Status | Assignee | Submission | Motion Number | Comment | Proposed Change | Resolution | Owning Ad-hoc | Comment Group | Ad-hoc Status | Ad-hoc Notes | Edit Status | Edit Notes | Edited in Draft | Last Updated | Last Updated By
1090 | Emily Qi | 258 | 1 | 9.4.5.31 | 1830 | 10 | T | N | 1830 | 10 | 9.4.5.31 |  |  | Emily Qi | 11-22/0404 |  | The Info ID field and Length field are included in Figure 9-1057 as part of Venue SLA Policy Tuple subfield. Why? | Remove "Info ID" field and "Length" fields in Figure 9-1057. |  | MAC |  | Submission Required | MAC: 2022-03-11 00:30:03Z - status set to: Submission Required MAC: 2022-03-08 22:08:09Z - Reviewed 11-22/0404r0. More work offline, including Jouni and Mark R (along with Jerome and Mark H). MAC: 2022-01-16 21:57:03Z - status set to: Review |  |  |  | 2022-03-11 00:31 | MAC

## Gaurang Naik
CID | Commenter | LB | Draft | Clause Number(C) | Page(C) | Line(C) | Type of Comment | Part of No Vote | Page | Line | Clause | Duplicate of CID | Resn Status | Assignee | Submission | Motion Number | Comment | Proposed Change | Resolution | Owning Ad-hoc | Comment Group | Ad-hoc Status | Ad-hoc Notes | Edit Status | Edit Notes | Edited in Draft | Last Updated | Last Updated By
1110 | Gaurang Naik | 258 | 1 | 10.23.2.4 | 2207 | 6 | T | N | 2207 | 6 | 10.23.2.4 |  |  | Gaurang Naik |  |  | Sharing of the TXOP is allowed through multi-TID A-MPDUs as defined in 26.6.3 in HE SU PPDUs as well. | Revise the statement 'Sharing of the EDCA TXOP occurs when an EDCAF within an AP that supports DL-MU-MIMO has obtained access to the medium' to indicate that TXOP sharing is possible even in HE SU PPDUs. |  | MAC |  | Submission Required | MAC: 2022-01-17 01:23:00Z - status set to: Submission Required |  |  |  | 2022-01-17 01:23 | MAC
1106 | Gaurang Naik | 258 | 1 | 10.3.2.3.3 | 2089 | 4 | T | N | 2089 | 4 | 10.3.2.3.3 |  |  | Gaurang Naik |  |  | Move the statement to a later point in the subclause. The current text describes the usage of SIFS before it is defined. | As in comment |  | MAC |  | Submission Required | MAC: 2022-01-16 22:12:44Z - status set to: Submission Required |  |  |  | 2022-01-16 22:13 | MAC

## Graham Smith
CID | Commenter | LB | Draft | Clause Number(C) | Page(C) | Line(C) | Type of Comment | Part of No Vote | Page | Line | Clause | Duplicate of CID | Resn Status | Assignee | Submission | Motion Number | Comment | Proposed Change | Resolution | Owning Ad-hoc | Comment Group | Ad-hoc Status | Ad-hoc Notes | Edit Status | Edit Notes | Edited in Draft | Last Updated | Last Updated By
1126 | Graham Smith | 258 | 1 | 26.10.2.4 | 4235 | 1 | T | Y | 4235 | 1 | 26.10.2.4 |  |  | Graham Smith |  |  | "If using OBSS PD-based spatial reuse, an HE STA shall maintain an OBSS PD level and may adjust this OBSS PD level in conjunction with its transmit power and a value, PPDU_BW, derived from the received PPDU. The adjustment shall be made in accordance with Equation (26-5)." If an HE STA did this, then it is instantly at a disadvantage to any other non HE STA, let alone HE STAs not doing it. Dropping the TX power means that the chance of the packet being received over an OBSS packet is reduced. Also dropping the TX power drops the received signal strength, not a good idea when the purpose is to use higher data rates. What is needed is a scheme that is not dependent upon every STA in the area to be an HE STA (even if this was a good idea given that situation). Several analyses have shown that this is a bad idea and in all probability it will not be used. The usual answer is that it improves "fairness", but it does so to the detriment of the STA that is doing it. | Delete this TX power link. Better still take the entire HE Spatial reuse section out of the Standard and form a separate TG to do it properly. |  | MAC |  | Submission Required | MAC: 2022-01-17 01:52:49Z - status set to: Submission Required |  |  |  | 2022-01-17 01:53 | MAC
1125 | Graham Smith | 258 | 1 | 26.2.3 | 4127 | 14 | T | Y | 4127 | 14 | 26.2.3 |  |  | Graham Smith |  |  | This clause deals with the identification of an SRG PPDU. It appears that an SRG PPDU is also an inter-BSS PPDU but it seems to be describing that not all inter-BSS PPDUs and SRG PPDUs. But we also read that "An HE AP that has not transmitted a Spatial Reuse Parameter Set element with a value of 1 in the SRG Information Present subfield may classify received PPDUs as SRG PPDUs using information that it has not transmitted" (4127.60). At this point one wonders what is different about an SRG PPDU and an inter-BSS PPDU. The only result, I think, is whether the SRG PD level ot the non-SRG PD level may be used. Furthermore there is no description that I can find where how STAs make any decisions as to who is in the secret club (the SRG) or why. There is no reasoning provided as to why the differentiation. I would love to see some explaination(s) as to how this SRG is worth all the extra effort above inter-BSS and how STAs or APs decide or what criteria they could use to know if placing these STAs in an SRG really helps with spatial reuse above the "simple" color idea for inter-BSS. | As it says in the comment. What is magic about the SRG and who decides who maybe or is in the club? There is nothing here that would encourage any STA to implement this. Either add some text that clearly explains how the SRGs are formed, and how this is better than inter-BSS. |  | MAC |  | Submission Required | MAC: 2022-01-17 01:42:09Z - status set to: Submission Required |  |  |  | 2022-01-17 01:42 | MAC
1124 | Graham Smith | 258 | 1 | 26.2.3 | 4127 | 30 | T | Y | 4127 | 30 | 26.2.3 |  |  | Graham Smith |  |  | "A received HE PPDU that is an inter-BSS PPDU is an SRG PPDU if the bit in the SRG BSS Color Bitmap field indexed by the value of the RXVECTOR parameter BSS_COLOR is 1 (see 9.4.2.252 (Spatial Reuse Parameter Set element(11ax))). A received VHT PPDU that is an inter-BSS PPDU is an SRG PPDU if the GROUP_ID parameter of the RXVECTOR has a value of 0 and the bit in the SRG Partial BSSID Bitmap field that corresponds to the numerical value of PARTIAL_AID[0:5] of the RXVECTOR is 1 (see 9.4.2.252 (Spatial Reuse Parameter Set element(11ax)))." I struggle to understand why the reference to 9.4.2.252 is given. If we look at the element and the description of the fields, the only mention of TXVECTOR is to refer the reader back to 26.11.6. | delete "(see 9.4.2.252)" in two places |  | MAC |  | Review | MAC: 2022-01-17 01:41:47Z - status set to: Review |  |  |  | 2022-01-17 01:42 | MAC
1123 | Graham Smith | 258 | 1 | 26.10.2.3 | 4234 | 34 | T | Y | 4234 | 34 | 26.10.2.3 |  |  | Graham Smith |  |  | NOTE 3 looks normative to me | Replace "NOTE 3 - " with "Note that..." |  | MAC |  | Review | MAC: 2022-01-17 01:52:05Z - status set to: Review |  |  |  | 2022-01-17 01:52 | MAC
1122 | Graham Smith | 258 | 1 | 26.10.2.3 | 4234 | 15 | T | Y | 4234 | 15 | 26.10.2.3 |  |  | Graham Smith |  |  | NOTE 1 looks normative to me. | Replace "NOTE 1 - " with "Note that..." |  | MAC |  | Review | MAC: 2022-01-17 01:51:51Z - status set to: Review |  |  |  | 2022-01-17 01:52 | MAC
1118 | Graham Smith | 258 | 1 | 26.10.2.2 | 4233 | 42 | T | Y | 4233 | 42 | 26.10.2.2 |  |  | Graham Smith |  |  | NOTE 5 looks normative to me | Change to "Note that a STA sets...." |  | MAC |  | Review | MAC: 2022-01-17 01:51:13Z - status set to: Review |  |  |  | 2022-01-17 01:51 | MAC
1117 | Graham Smith | 258 | 1 | 26.10.2.2 | 4233 | 33 | T | N | 4233 | 33 | 26.10.2.2 |  |  | Graham Smith |  |  | NOTE 4 looks noramtive to me | Change to "Note that an AP can set...." |  | MAC |  | Review | MAC: 2022-01-17 01:51:02Z - status set to: Review |  |  |  | 2022-01-17 01:51 | MAC
1116 | Graham Smith | 258 | 1 | 26.10.2.2 | 4233 | 30 | T | Y | 4233 | 30 | 26.10.2.2 |  |  | Graham Smith |  |  | NOTE 3 looks normative to me | Change to "Note that a STA sets...." |  | MAC |  | Review | MAC: 2022-01-17 01:50:50Z - status set to: Review |  |  |  | 2022-01-17 01:51 | MAC
1115 | Graham Smith | 258 | 1 | 26.10.2.3 | 4234 | 11 | T | Y | 4234 | 11 | 26.10.2.3 |  |  | Graham Smith |  |  | NOTE 1 looks normative to me. | Change to "Note that a STA cannot perform...." |  | MAC |  | Review | MAC: 2022-01-17 01:51:40Z - status set to: Review |  |  |  | 2022-01-17 01:52 | MAC

## Jarkko Kneckt
CID | Commenter | LB | Draft | Clause Number(C) | Page(C) | Line(C) | Type of Comment | Part of No Vote | Page | Line | Clause | Duplicate of CID | Resn Status | Assignee | Submission | Motion Number | Comment | Proposed Change | Resolution | Owning Ad-hoc | Comment Group | Ad-hoc Status | Ad-hoc Notes | Edit Status | Edit Notes | Edited in Draft | Last Updated | Last Updated By
1197 | Jarkko Kneckt | 258 | 1 | 9.4.2.170.1 | 1568 | 14 | T | Y | 1568 | 14 | 9.4.2.170.1 |  |  | Jarkko Kneckt | 11-22/0329 |  | A non-AP STA may have multiple radios, for instance data radio and low power receive radio. These radios may be used for instance in EMLSR channel access. The low power receive radio may have limited capability to receive frames and no transmission capability. For instance, the low power receive radio may be capable to receive only non-HT PPDUs that are transmitted less than 24 Mbit/s rate. AP should provide out-of-band signaling to the STAs whether the STAs may receive AP's Beacon frame with low power receive radio. This allows STA to optimize the scaning radio selection and ensure that STA is capable to receive the transmitted beacon. | Please add a new Beacon Type subfield as the bit 7 of the BSS Parameters subfield of the Reduced Neighbor Report. This subfield is set to 1, if the reported AP transmits Beacons as non-HT PPDU and with less than 24 Mbit/s rate. |  | MAC |  | Submission Required | MAC: 2022-03-10 21:25:21Z - Reviewed 11-22/0329r0. More work needed to clarify wording, consider the polarity of the bit, etc. MAC: 2022-01-16 21:37:35Z - status set to: Submission Required |  |  |  | 2022-03-11 00:32 | MAC
1195 | Jarkko Kneckt | 258 | 1 | 10.6.5.3 | 2141 | 31 | T | Y | 2141 | 31 | 10.6.5.3 |  |  | Jarkko Kneckt | 11-22/0329 |  | Clause 26.17.2.2 defines Beacon frame transmission rules at 6 GHz band. One of the allowed PPDU format for the Beacons in the 6 GHz band is a non-HT Duplicate PPDU format. Clause 10.6.5.3 defines the group frames transmission rates, but for some reason 802.11ax did not add rate selection rules for non-HT Duplicate PPDU transmissions in the 6 GHz band. Clause 10.6.5.3 defines transmission rate selection only for non-HT PPDUs. 802.11me should add the rate selection rules to transmit Beacons and group frames as non-HT Duplicate PPDUs, because the rate selection rules are missing and the PPDU type may be used to transmit these frames. The transmission rules should be similar for non-HT Duplicate and Non-HT PPDUs. | Please add rate selection rules for group addressed data and Beacon frames when these frames are transmitted in non-HT duplicate PPDU format. Please change the second paragraph the following sentences:" If the BSSBasicRateSet parameter is not empty, a Data or Management frame (excluding the frames listed above) with a group address in the Address 1 field shall be transmitted in a non-HT PPDU, or in the 6 GHz band in a non-HT Duplicate PPDU, using one of the rates included in the BSSBasicRateSet parameter or the rate chosen by the AP, described in 11.21.8 (FMS multicast rate processing), if the Data frames are part of an FMS stream." |  | MAC |  | Submission Required | MAC: 2022-03-10 21:54:03Z - Discussed 11-22/0329r0. Jarrko to start thread on the reflector to discuss. MAC: 2022-01-16 22:16:20Z - status set to: Submission Required |  |  |  | 2022-03-11 00:35 | MAC

## Jeongki Kim
CID | Commenter | LB | Draft | Clause Number(C) | Page(C) | Line(C) | Type of Comment | Part of No Vote | Page | Line | Clause | Duplicate of CID | Resn Status | Assignee | Submission | Motion Number | Comment | Proposed Change | Resolution | Owning Ad-hoc | Comment Group | Ad-hoc Status | Ad-hoc Notes | Edit Status | Edit Notes | Edited in Draft | Last Updated | Last Updated By
1207 | Jeongki Kim | 258 | 1 | 9.4.2.199 | 1612 | 10 | T | Y | 1612 | 10 | 9.4.2.199 |  |  | Jeongki Kim |  |  | "A TWT responding STA or TWT scheduling AP sets the TWT Protection subfield to 1 to indicate that the TWT SP(s) corresponding to the TWT flow identifier(s) of the TWT element will be protected by" should be clarified. The TWT scheduling AP can not set the TWT protection subfield because the broadcast TWT does not support the TWT protection subfield. If the TWT scheduling AP supports the TWT protection, please add the TWT protection subfield in broadcast TWT element. Otherwise, remove " or TWT scheduling AP" in the indicated text. | remove " or the TWT scheduling AP" in the indcated text. |  | MAC |  | Submission Required | MAC: 2022-01-16 21:38:50Z - status set to: Submission Required |  |  |  | 2022-01-16 21:39 | MAC
1206 | Jeongki Kim | 258 | 1 | 26.8.2 | 4206 | 12 | T | Y | 4206 | 12 | 26.8.2 |  |  | Jeongki Kim |  |  | The indicated text "shall schedule for transmission a Trigger frame for the TWT requesting STA" should be clarified. option 1: change "transmission a Trigger frame" to " transmitting a Trigger frame" or optoin 2: change " transmission a Trigger frame" to "transmission of a Trigger frame". | As per comment. |  | MAC |  | Discuss | MAC: 2022-01-17 01:45:50Z - status set to: Discuss |  |  |  | 2022-01-17 01:46 | MAC
1205 | Jeongki Kim | 258 | 1 | 26.8.4.4 | 4220 | 44 | T | Y | 4220 | 44 | 26.8.4.4 |  |  | Jeongki Kim |  |  | The indicated text of the start time of preseving PM mode need to be clarified. The STA should do the operation after receiving ack for the TWT info frame (Not after sending the TWT info frame). Change "from the time the TWT Information frame was sent" to "from the time the acknowledgement for the TWT Information frame was received". | As per comment. |  | MAC |  | Review | MAC: 2022-01-17 01:47:38Z - status set to: Review |  |  |  | 2022-01-17 01:48 | MAC
1204 | Jeongki Kim | 258 | 1 | 26.8.4.4 | 4220 | 41 | T | Y | 4220 | 41 | 26.8.4.4 |  |  | Jeongki Kim |  |  | The indicated text only describes the case that the non-AP STA is transmitter of the TWT information frame. Need to describe the case that the non-AP STA is the recipient of the TWT Information frame. Update the indicated text or add the related text after the indicated text | As per comment. |  | MAC |  | Submission Required | MAC: 2022-01-17 01:47:18Z - status set to: Submission Required |  |  |  | 2022-01-17 01:47 | MAC
1203 | Jeongki Kim | 258 | 1 | 26.8.4.4 | 4220 | 35 | T | Y | 4220 | 35 | 26.8.4.4 |  |  | Jeongki Kim |  |  | The indicated text only describes the case that the non-AP STA is transmitter of the TWT information frame. Need to describe the case that the non-AP STA is the recipient of the TWT Information frame. Update the indicated text or add the related text after the indicated text | As per comment. |  | MAC |  | Submission Required | MAC: 2022-01-17 01:47:05Z - status set to: Submission Required |  |  |  | 2022-01-17 01:47 | MAC
1202 | Jeongki Kim | 258 | 1 | 9.2.4.2.1 | 905 | 19 | T | Y | 905 | 19 | 9.2.4.2.1 |  |  | Jeongki Kim |  |  | BU is bufferable unit. Buffered BU or Buffered BUs are used in many places in the spec. What is the difference between bufferable unit and the buffered bufferable unit? seems like using duplicated words. If there is no diference between both them, change 'buffered BU' to 'BU' and change 'buffered BUs' to 'BUs' in whole spec. Otherwise, provide the definition of the buffered BU (e.g., in clause 3) or explain what is the buffered BU in the spec. | As per comment |  | MAC |  | Submission Required | MAC: 2022-01-16 20:24:02Z - status set to: Submission Required |  |  |  | 2022-01-16 20:25 | MAC
1201 | Jeongki Kim | 258 | 1 | 26.8.4.4 | 4221 | 18 | T | Y | 4221 | 18 | 26.8.4.4 |  |  | Jeongki Kim |  |  | Change "Shall be in the awake state at the time it indicated in the Next TWT subfield of the TWT Information frame." to "Shall be in the awake state at the time indicated in the Next TWT subfield of the TWT Information frame." because it's the STA's operation after the STA receives the TWT Information frame. | As per comment |  | MAC |  | Review | MAC: 2022-01-17 01:48:10Z - status set to: Review |  |  |  | 2022-01-17 01:48 | MAC
1199 | Jeongki Kim | 258 | 1 | 26.8.4.4 | 4220 | 42 | T | Y | 4220 | 42 | 26.8.4.4 |  |  | Jeongki Kim |  |  | What is "preserves the PM mode"? Too astractive. It seems like the STA may be in doze state from the indicated time (from xxx to ..). Rewrite or add the details explicitly as comment for clarification. | As per comment |  | MAC |  | Submission Required | MAC: 2022-01-17 01:46:47Z - status set to: Submission Required |  |  |  | 2022-01-17 01:47 | MAC

## Jerome HENRY
CID | Commenter | LB | Draft | Clause Number(C) | Page(C) | Line(C) | Type of Comment | Part of No Vote | Page | Line | Clause | Duplicate of CID | Resn Status | Assignee | Submission | Motion Number | Comment | Proposed Change | Resolution | Owning Ad-hoc | Comment Group | Ad-hoc Status | Ad-hoc Notes | Edit Status | Edit Notes | Edited in Draft | Last Updated | Last Updated By
1210 | Jerome Henry | 258 | 1 | 11.22.3.3.1 | 2941 | 12 | T | Y | 2941 | 12 | 11.22.3.3.1 |  |  | Jerome HENRY |  |  | The STA knows that the AP speaks ANQP, but does not know what information the AP may (nor may not) be able to provide through ANQP. This causes the STA to query (waste airtime) in cases where the AP has no response to offer. | At least for elements that are not stricly context-dependent, have the AP indicate which elements it can provide an answer for. |  | MAC |  | Submission Required | MAC: 2022-01-17 01:38:57Z - status set to: Submission Required |  |  |  | 2022-01-17 01:39 | MAC
1209 | Jerome Henry | 258 | 1 | 11.21.14 | 2911 | 13 | T | Y | 2911 | 13 | 11.21.14 |  |  | Jerome HENRY |  |  | The IPv6 address lifecycle and neighbor discovery operations are different from that of IPv4. Clubbing the IPv6 operations within the same description as IPv4 causes confusion and is technically incorrect. | RFCs exist (e.g., 8505, 8928 and 8929) to define the ND proxy function for IPv6, and address the case of an AP. Clarify the functional differences between IPv4 and IPv6 for address lifecycle, the functional differences for IPv6 ND services and proxy functions, and point to the relevant RFCs. |  | MAC |  | Submission Required | MAC: 2022-01-17 01:37:59Z - status set to: Submission Required |  |  |  | 2022-01-17 01:38 | MAC

## John Wullert
CID | Commenter | LB | Draft | Clause Number(C) | Page(C) | Line(C) | Type of Comment | Part of No Vote | Page | Line | Clause | Duplicate of CID | Resn Status | Assignee | Submission | Motion Number | Comment | Proposed Change | Resolution | Owning Ad-hoc | Comment Group | Ad-hoc Status | Ad-hoc Notes | Edit Status | Edit Notes | Edited in Draft | Last Updated | Last Updated By
1233 | John Wullert | 258 | 1 | 10.2.6 | 2081 | 53 | T | N | 2081 | 53 | 10.2.6 |  |  | John Wullert |  |  | The title and first sentence of subclause 10.2.6 indicate that DCF, HCF and TUA can be used together. The remainder of the text only describes the operation of HCF and does not describe in any way how the three can be combined. | Expand paragraph to indicate how the use of the three methods can be combined |  | MAC |  | Submission Required | MAC: 2022-01-16 22:04:37Z - status set to: Submission Required |  |  |  | 2022-01-16 22:05 | MAC

## Joseph Levy
CID | Commenter | LB | Draft | Clause Number(C) | Page(C) | Line(C) | Type of Comment | Part of No Vote | Page | Line | Clause | Duplicate of CID | Resn Status | Assignee | Submission | Motion Number | Comment | Proposed Change | Resolution | Owning Ad-hoc | Comment Group | Ad-hoc Status | Ad-hoc Notes | Edit Status | Edit Notes | Edited in Draft | Last Updated | Last Updated By
1265 | Joseph Levy | 258 | 1 | 11.2 |  |  | T | Y |  |  | 11.2 |  |  | Joseph Levy |  |  | Power save mode requires an AP in a BSS (or other STA in an IBSS) to behave is particular manner, e.g. buffering frames for a STA until an agreed upon time when the STA is scheduled to receive the frames. This allows the associated STA to save power by entering into a doze state, not receiving frames, with out concern of missing PPDU transmission as they will be buffered by the AP. The specification should not require the STA to be in awake or doze state, as there can be no requirement to receive a PPDU, specification assumes that the STA will follow the awake/ doze schedule to enable it to receive the desired buffered PPDUs and requires the AP to transmit PPDUs in accordance with assumed STA behavior. | Power save mode requires an AP in a BSS (or other STA in an IBSS) to behave is particular manner, e.g. buffering frames for a STA until an agreed upon time when the STA is scheduled to receive the frames. This allows the associated STA to save power by entering into a doze state, not receiving frames, with out concern of missing PPDU transmission as they will be buffered by the AP. The specification should not require the STA to be in awake or doze state, as there can be no requirement to receive a PPDU, specification assumes that the STA will follow the awake/ doze schedule to enable it to receive the desired buffered PPDUs and requires the AP to transmit PPDUs in accordance with assumed STA behavior. |  | MAC |  | Submission Required | MAC: 2022-01-16 20:19:55Z - status set to: Submission Required |  |  |  | 2022-01-16 20:20 | MAC
1262 | Joseph Levy | 258 | 1 | 9 | 896 | 1 | T | Y | 896 | 1 | 9 |  |  | Joseph Levy |  |  | Clause 9 is very verbose, it includes what values fields are set to and when they are set to specific values, as well as explanations of how the fields is used in the various "versions" of the STAs/APs. Clause 9 should only provide the format of frames and fields. It should not state what the values of fields are or what they are used for, these requirements should be provided in the clause where the frames and fields are used (as per clause 3.4 in the 802.11 Editorial style Guide). Often this information is repeated in the appropriate clause describing the behavior (causing double specification). Clause 9 should be cleaned up and the requirements defining behavior should be deleted or moved to the appropriate clause. | As in comment. Remove all inappropriate requirements from clause 9, by either deleting them or moving them to the proper clause in the specification. |  | MAC |  | Submission Required | MAC: 2022-01-16 20:20:07Z - status set to: Submission Required |  |  |  | 2022-01-16 20:20 | MAC
1257 | Joseph Levy | 258 | 1 | 11.21.6.4 | 2893 | 5 | T | Y | 2893 | 5 | 11.21.6.4 |  |  | Joseph Levy |  |  | "When ASAP is set to 1 by the responding STA ..." is a test, hence it should not use "is set to" also ASAP is not identified as a field. | Replace: "When ASAP is set to 1 by the responding STA, ..." With: "When the frame received from the responding STA has an ASAP field equal to 1, ..." The same change should also be made at 2897.25 and 2897.29. (3 locations) |  | MAC |  | Review | MAC: 2022-01-17 01:35:56Z - status set to: Review |  |  |  | 2022-01-17 01:36 | MAC
1253 | Joseph Levy | 258 | 1 | 14.10.4.2 | 3356 | 14 | T | Y | 3356 | 14 | 14.10.4.2 |  |  | Joseph Levy |  |  | There are multiple location in clause 14 where "is set to" is used to refer to the value of a field, element, or sub-element that is being tested. The 802.11 editorial style guide (11-09/1034r17) states that such a test should use "equal to" and not "is set to". The uses of "is set to" to indicate a value that is tested should be removed. | 3356.15: Replace: "is set to" With: "is" 3370.48 - Replace: "is set to" With: "is" 3372.55 - Replace: "is set to" With: "is" 3372.56 - Replace: "is set to" With: "is" 3384.19 - Replace: "is set to" With: "is" 3403.8 - Replace: "is set to" With: "is" 3403.12 - Replace: "is set to" With: "is" 3405.1 - Replace: "is set to" With: "is" 3405.38 - Replace: "is set to" With: "is" 3407.35 - Replace: "is set to" With: "is" 3407.36 - Replace: "is set to" With: "is" 3411.43 - Replace: "is set to" With: "is" |  | MAC |  | Review | MAC: 2022-01-17 01:39:49Z - status set to: Review |  |  |  | 2022-01-17 01:40 | MAC
1252 | Joseph Levy | 258 | 1 | 11.7.5 | 2792 | 2 | T | Y | 2792 | 2 | 11.7.5 |  |  | Joseph Levy |  |  | There are multiple location in clause 11 where "is set to" is used to refer to the value of a field, element, or sub-element that is being tested. The 802.11 editorial style guide (11-09/1034r17) states that such a test should use "equal to" and not "is set to". The uses of "is set to" to indicate a value that is tested should be removed. | At the following locations: 2792.2 - Replace: "is set to" With: "is" 2892.21 - Replace: "is set to" With: "is" 2892.24 - Replace: "is set to" With: "is" 2892.40 - Replace: "is set to" With: "is" 2913.26 - Replace: "is set to" With: "is" 2934.60 - Replace: "is set to" With: "is" 2951.8 - Replace: "is set to" With: "is equal to" 2954.50 - Replace: "is set to" With: "is" 2993.51 - Replace: "is set to" With: "is" 3005.12 - Replace: "is set to" With: "is" 3005.14 - Replace: "is set to" With: "is" 3039.57 - Replace: "is set to" With: "is" |  | MAC |  | Review | MAC: 2022-01-17 01:33:59Z - status set to: Review |  |  |  | 2022-01-17 01:34 | MAC
1251 | Joseph Levy | 258 | 1 | 11.3.9.3 | 2759 | 39 | T | Y | 2759 | 39 | 11.3.9.3 |  |  | Joseph Levy |  |  | Default values are not "set to" but are defined. Remove the "set to" wording in the definition of default values. | Replace: "is set to" With: "is" in 3 locations: 2750.39, 2750.41, and 2750.43 |  | MAC |  | Review | MAC: 2022-01-17 01:33:19Z - status set to: Review |  |  |  | 2022-01-17 01:33 | MAC
1250 | Joseph Levy | 258 | 1 | 10,6,6,6 | 2153 | 37 | T | Y | 2153 | 37 | 10,6,6,6 |  |  | Joseph Levy |  |  | There are multiple location in clause 10 where "is set to" is used to refer to the value of a field, element, or sub-element that is being tested. The 802.11 editorial style guide (11-09/1034r17) states that such a test should use "equal to" and not "is set to". The uses of "is set to" to indicate a value that is tested should be removed. | Make the following changes at the following location (page.line): 2153.37 - replace "is set to" with "is" 2192.5 - replace "is set to" with "is" and replace "contained a value of 1" with "are 1" 2192.9 - replace "is set to" with "is" and replace "contained a value of 1" with "are 1" 2192.13 - replace "is set to" with "is" and replace "contained a value of 1" with "are 1" 2192.16 - replace "is set to" with "is" and replace "contained a value of 1" with "are 1" 2193.6 - replace "is set to" with "is" and replace "contained a value of 1" with "is 1" 2193.10 - replace "is set to" with "is" and replace "contained a value of 1" with "is 1" 2193.14 - replace "is set to" with "is" and replace "contained a value of 1" with "is 1" 2193.17 - replace "is set to" with "is" and replace "contained a value of 1" with "is 1" 2220.12 - reword to be: "An HE TB PPDU carrying a frame with a Duration field equal to 0 shall not include any frames that solicit a control response frame from the AP." Editorial note it may be clearer to replace "a frame" with "an MPDU" and "frames" with "MPDUs".. 2233.57 - reword to be: "All ACs with priority higher than an AC for which the ACM subfield is 1 should have the ACM subfield set to 1." 2239.41 - replace "is set to" with "is" 2239.45 - replace "is set to" with "is" 2239.41 - replace "is set to" with "is" 2259.51 - replace "When the Block Ack Policy subfield value is set to 1 by the originator of an ADDBA Request frame between HT STAs, then the ADDBA Response frame accepting the ADDBA Request frame shall contain 1 in the Block Ack Policy subfield." with "When the Block Ack Policy subfield value is 1 in an ADDBA Request frame, the responding HT STA shall set the Block Ack Policy subfield to 1 in the ADDBA Response frame accepting the ADDBA Request frame." 2261.8 - replace "is set to" with "is" 2261.42 - replace "is set to a value" with "is" 2316.60 - replace "is set to" with "is" 2338.31 - replace "is set to" with "is" 2351.37 - replace "is set to" with "is" 2351.42 - replace "is set to" with "is" 2371.6 - replace "is set to" with "is" 2429.6 - replace "is set to" with "is" 2463.63 - replace "is set to" with "is" 2468.33 - replace "is set to" with "is" 2468.39 - replace "is set to" with "is" 2505.13 - replace "is set to" with "is" 2505.15 - replace "is set to" with "is" 2505.55 - replace "is set to" with "is" 2505.58 - replace "is set to" with "is" 2508.48 - replace "is set to" with "is" 2508.51 - replace "is set to" with "is" 2514.27 - replace "is set to" with "is" 2505.58 - replace "is set to" with "is" 2523.59 - replace "is set to" with "is" 2523.61 - replace "is set to" with "is" 2578.6 - replace "is set to" with "is" 2505.58 - replace "is set to" with "is" 2606.45 - replace "is set to" with "is" |  | MAC |  | Review | MAC: 2022-01-16 22:16:39Z - status set to: Review |  |  |  | 2022-01-16 22:17 | MAC
1249 | Joseph Levy | 258 | 1 | 11.8.3 | 2795 | 37 | T | Y | 2795 | 37 | 11.8.3 |  |  | Joseph Levy |  |  | The requirement that "An AP shall not transmit a Quiet Channel element if the BSS bandwidth is neither 160 MHz non 80+80 MHz". Is a double negative requirement, that states a Quiet Channel element can only be sent in a 160 MHz or 80+80 MHz channel. This is not correct. The intent of this requirement to prohibit sending the Quiet Channel element on a 160 MHz or 80+80 MHz channels. In addition, now that 320 MHz channels are defined, this requirement should also restrict the use of the Quiet Channel element in 320 MHz channels. | Replace: "An AP shall not transmit a Quiet Channel element if the BSS bandwidth is neither 160 MHz nor 80+80 MHz." With: "An AP shall not transmit a Quiet Channel element if the BSS bandwidth is 160 MHz, 80+80 MHz, or 320 MHz." |  | MAC |  | Review | MAC: 2022-01-17 01:34:12Z - status set to: Review |  |  |  | 2022-01-17 01:34 | MAC

## Jouni Malinen
CID | Commenter | LB | Draft | Clause Number(C) | Page(C) | Line(C) | Type of Comment | Part of No Vote | Page | Line | Clause | Duplicate of CID | Resn Status | Assignee | Submission | Motion Number | Comment | Proposed Change | Resolution | Owning Ad-hoc | Comment Group | Ad-hoc Status | Ad-hoc Notes | Edit Status | Edit Notes | Edited in Draft | Last Updated | Last Updated By
1813 | Mark RISON | 258 | 1 | 11.12 |  |  | T | Y |  |  | 11.12 |  |  | Jouni Malinen |  |  | It is not clear whether, under MFP, BIP is used for all broadcast Management frames, or only robust broadcast Management frames (robust Management frames being defined in 12.2.7 as "Disassociation, Deauthentication, and robust Action frames.") E.g. the following suggest they apply to all broadcast Management frames, not just robust ones: "Management frame protection protocols in an infrastructure BSS or IBSS apply to robust Management frames after RSNA PTK establishment for protection of individually addressed frames is completed and after delivery of the IGTK to protect group addressed frames." "For all other group addressed Management frames [...] -- The frames shall be encapsulated and protected using BIP (see 12.5.4 (Broadcast/multicast integrity protocol (BIP)))." | In 4.5.4.9 change "Management frame protection protocols in an infrastructure BSS or IBSS apply to robust Management frames after RSNA PTK establishment for protection of individually addressed frames is completed and after delivery of the IGTK to protect group addressed frames. Beacon frames are protected in an infrastructure BSS after delivery of the BIGTK." to "Management frame protection protocols in an infrastructure BSS or IBSS apply to robust Management frames: after delivery of the PTK to protect individually addressed frames and after delivery of the IGTK to protect group addressed frames. Beacon frames are protected in an infrastructure BSS after delivery of the BIGTK.". In 11.12 change "For all other group addressed Management frames, the group addressed frame protection service shall take the following actions:" to "For all other group addressed robust Management frames, the group addressed frame protection service shall take the following actions:" |  | MAC |  | Submission Required | MAC: 2022-01-21 19:03:51Z - status set to: Submission Required In 4.5.4.9 change "Management frame protection protocols in an infrastructure BSS or IBSS apply to robust Management frames after RSNA PTK establishment for protection of individually addressed frames is completed and after delivery of the IGTK to protect group addressed frames. Beacon frames are protected in an infrastructure BSS after delivery of the BIGTK." to "Management frame protection protocols in an infrastructure BSS or IBSS apply to robust Management frames: after delivery of the PTK to protect individually addressed frames and after delivery of the IGTK to protect group addressed frames. Beacon frames are protected in an infrastructure BSS after delivery of the BIGTK.". In 11.12 change "For all other group addressed Management frames, the group addressed frame protection service shall take the following actions: to "For all other group addressed robust Management frames, the group addressed frame protection service shall take the following actions:" MAC: 2022-01-16 00:43:59Z - status set to: Review |  |  |  | 2022-02-27 21:54 | MAC
1699 | Mark RISON | 258 | 1 | 11.3.5 |  |  | T | Y |  |  | 11.3.5 |  |  | Jouni Malinen |  |  | It is unfortunate that the current association is lost at the non-AP STA if reassociation to the same AP fails, and the SA is lost at the AP | In 11.3.5.4 add a NOTE after f)1) saying "NOTE---This means the STA is disassociated in case of failure of reassociation to the same AP." In 11.3.5.5 add a NOTE after n) saying "NOTE---This means the STA remains associated but loses any security association in case of failure of reassociation to the same AP." |  | MAC |  | Submission Required | MAC: 2022-01-18 23:00:56Z - status set to: Submission Required MAC: 2022-01-18 22:58:50Z - Some belief that remaining associated is actually incorrect. More work needed. MAC: 2022-01-16 00:57:14Z - status set to: Discuss |  |  |  | 2022-01-18 23:01 | MAC
1274 | Jouni Malinen | 258 | 1 | 11.2.3.16.3 | 2715 | 5 | T | Y | 2715 | 5 | 11.2.3.16.3 |  |  | Jouni Malinen |  |  | The design for delivering the GTK to a STA waking up from WNM sleep mode does not seem to work correctly for the case where RSN is used without management frame protection. This does not cover the case where there is a pending GTK update in progress (which is defined in the same paragraph for the management frame protection case) and as such, the STA could be left without knowing the new GTK when the AP/Authenticator takes that into use. The current text is as follows: "If RSN is used without management frame protection and a valid PTK is configured for the STA, the current GTK shall be sent to the STA using a group key handshake (see 12.7.7 (Group key handshake)) immediately following the WNM Sleep Mode Response frame." | Add after the cited sentence (i.e., at the end of the paragraph): "If a GTK update is in progress, the pending GTK shall be sent to the STA using another group key handshake immediately after the current GTK has been sent." |  | MAC |  | Review | MAC: 2022-01-17 01:32:42Z - status set to: Review |  |  |  | 2022-01-17 01:33 | MAC

## Kazuto Yano
CID | Commenter | LB | Draft | Clause Number(C) | Page(C) | Line(C) | Type of Comment | Part of No Vote | Page | Line | Clause | Duplicate of CID | Resn Status | Assignee | Submission | Motion Number | Comment | Proposed Change | Resolution | Owning Ad-hoc | Comment Group | Ad-hoc Status | Ad-hoc Notes | Edit Status | Edit Notes | Edited in Draft | Last Updated | Last Updated By
1281 | Kazuto Yano | 258 | 1 | 3.1 | 202 | 60 | E | N | 202 | 60 | 3.1 |  |  | Kazuto Yano |  |  | "Single input, single output (SISO)" is double-defined. This is confusing. | Please rephrase at least one of them. |  | MAC |  | Submission Required | MAC: 2022-01-17 02:46:59Z - status set to: Submission Required |  |  |  | 2022-01-17 02:47 | MAC

## Mark HAMILTON
CID | Commenter | LB | Draft | Clause Number(C) | Page(C) | Line(C) | Type of Comment | Part of No Vote | Page | Line | Clause | Duplicate of CID | Resn Status | Assignee | Submission | Motion Number | Comment | Proposed Change | Resolution | Owning Ad-hoc | Comment Group | Ad-hoc Status | Ad-hoc Notes | Edit Status | Edit Notes | Edited in Draft | Last Updated | Last Updated By
1323 | Mark Hamilton | 258 | 1 | 9.4.2.24.1 | 1289 | 9 | T | Y | 1289 | 9 | 9.4.2.24.1 |  |  | Mark HAMILTON |  |  | What does "If any nonzero-length field is absent" mean? Is that supposed to be "If any field is absent (zero length)"? | Fix this sentence. Perhaps "If any field is absent (zero length)..." |  | MAC |  | Submission Required | MAC: 2022-01-16 20:55:36Z - status set to: Submission Required |  |  |  | 2022-01-16 20:56 | MAC
1232 | John Wullert | 258 | 1 | 9.2.4.5.6 | 918 | 38 | T | N | 918 | 38 | 9.2.4.5.6 |  |  | Mark HAMILTON |  |  | The sentence effectively includes two defintions for the Queue Size subfield, depending on whether the STA is HE or non-HE. The two definitions are joined with the word "and" which suggests that both values might be represented together when in fact they are mutually exclusive. | Replace "and" with "or": The Queue Size subfield is an 8-bit field that indicates the amount of buffered traffic for a given TC or TS at the non-AP non-HE STA sending the frame that contains this subfield or the amount of buffered traffic for a given TC or TS at the non-AP HE STA for transmission to the HE STA identified by the receiver address of the frame that contains this subfield. |  | MAC |  | Review | MAC: 2022-01-16 20:27:21Z - status set to: Review |  |  |  | 2022-01-16 20:28 | MAC
1107 | Gaurang Naik | 258 | 1 | 10.23.2.2 | 2206 | 33 | T | N | 2206 | 33 | 10.23.2.2 |  |  | Mark HAMILTON |  |  | Replace item e) with item h). Additional items e through g were added when 11ax was incorporated. The note now refers to the incorrect item. | As in comment |  | MAC |  | Review | MAC: 2022-01-17 01:22:30Z - status set to: Review |  |  |  | 2022-01-17 01:23 | MAC
1108 | Gaurang Naik | 258 | 1 | 10.23.2.2 | 2206 | 36 | T | N | 2206 | 36 | 10.23.2.2 |  |  | Mark HAMILTON |  |  | Replace item e) with item h). Additional items e through g were added when 11ax was incorporated. The statement now refers to the incorrect item. | As in comment |  | MAC |  | Review | MAC: 2022-01-17 01:22:13Z - status set to: Review |  |  |  | 2022-01-17 01:22 | MAC
1109 | Gaurang Naik | 258 | 1 | 10.23.2.4 | 2207 | 8 | T | N | 2207 | 8 | 10.23.2.4 |  |  | Mark HAMILTON |  |  | Include HE PPDUs in the list. The first bullet in 10.23.2.7 describes how TXOP sharing works with HE MU PPDUs. | As in comment |  | MAC |  | Review | MAC: 2022-01-17 01:24:51Z - status set to: Review |  |  |  | 2022-01-17 01:25 | MAC
1991 | Mark RISON | 258 | 1 | 9.2.2 |  |  | T | Y |  |  | 9.2.2 |  |  | Mark HAMILTON |  |  | "QoS Data frame" means different things in different places. See 21/0448 | At 898.28 add a para "<i>QoS Data frame</i> refers, according to context, either specifically to the QoS Data frame, subtype 1000, or to any Data frame in which the QoS subfield of the Subtype subfield is equal to 1 (see 9.2.4.1.3 (Type and Subtype subfields)). |  | MAC |  | Submission Required | MAC: 2022-01-18 22:18:33Z - status set to: Submission Required MAC: 2022-01-16 00:02:24Z - status set to: Discuss |  |  |  | 2022-01-18 22:19 | MAC
2008 | Mark RISON | 258 | 1 | 10.3.2 |  |  | T | Y |  |  | 10.3.2 |  |  | Mark HAMILTON |  |  | 10.3.2 Procedures common to the DCF and EDCAF, but 10.3.2.3.6 AIFS is not in DCF | Change the heading to "Procedures sometimes common to the DCF and EDCAF" |  | MAC |  | Discuss | MAC: 2022-01-18 22:32:04Z - Craft a rejection. Assigned to Mark H. MAC: 2022-01-15 23:58:06Z - status set to: Discuss |  |  |  | 2022-01-18 22:33 | MAC
2054 | Mark RISON | 258 | 1 | 10.23.2.12.1 |  |  | T | Y |  |  | 10.23.2.12.1 |  |  | Mark HAMILTON |  |  | Re the transmit MSDU/MMPDU timer, for EDCA it's "The transmit MSDU/MMPDU timer shall be started when the MSDU/ MMPDU is passed to the MAC." (which I assume means the MA-UNITDATA.request) but for DCF, it's "The timer starts on the initial attempt to transmit the MSDU/MMPDU, or first fragment of the MSDU/MMPDU if the MSDU/MMPDU is fragmented." Is this intentional? | Add a "NOTE---The timer is started at different times for DCF and EDCA." |  | MAC |  | Discuss | MAC: 2022-01-21 20:08:10Z - Group direction: undecided. Post a resolution to the reflector, to add the NOTE in both locations. Get reactions. MAC: 2022-01-21 20:04:37Z - P2223.40 vs. P2137.35. MAC: 2022-01-15 23:56:35Z - status set to: Discuss |  |  |  | 2022-01-21 20:12 | MAC
2070 | Mark RISON | 258 | 1 | 9.2.4.5.1 |  |  | T | Y |  |  | 9.2.4.5.1 |  |  | Mark HAMILTON |  |  | In the context of REVmd CID 4267, MarkH noted that there are other entries in Table 9-10 (such as the TPU rows a couple down from the RXOP Duration Requested row) that have QoS Data frames in nonmesh BSS with bit 4 equal to 0. I forget the significance of this right now, but maybe we can reverse-engineer it | As it says in the comment |  | MAC |  | Submission Required | MAC: 2022-01-16 00:13:45Z - status set to: Submission Required |  |  |  | 2022-01-16 00:14 | MAC
1304 | Mark Hamilton | 258 | 1 | 10.2 | 2074 | 24 | T | Y | 2074 | 24 | 10.2 |  |  | Mark HAMILTON |  |  | HCF (well, EDCA, need to check on HCCA) doesn't really use DCF architecturally (anymore?). It 'replaces' DCF. Consider folding DCF into HCF (EDCA), as a degenerate case. Would restructure 10.2 and 10.3, Figure 10-1, etc. | A submission will be provided. |  | MAC |  | Submission Required | MAC: 2022-01-16 22:04:16Z - status set to: Submission Required |  |  |  | 2022-01-16 22:04 | MAC
1307 | Mark Hamilton | 258 | 1 | 11.1.4.3.9 | 2678 | 24 | T | Y | 2678 | 24 | 11.1.4.3.9 |  |  | Mark HAMILTON |  |  | This isn't a sentence. | Fix this to be something about the transmitting STA shall do something with the Number element. I don't know what it's supposed to say, sorry. |  | MAC |  | Submission Required | MAC: 2022-01-17 01:32:21Z - status set to: Submission Required |  |  |  | 2022-01-17 01:32 | MAC
1309 | Mark Hamilton | 258 | 1 | 10.6.13.1 | 2170 | 46 | T | Y | 2170 | 46 | 10.6.13.1 |  |  | Mark HAMILTON |  |  | What is "OMN"? It appears about 6 times with no explanation. | Add the acronym in 3.4 and/or definition in clause 3 (or something equivalent) |  | MAC |  | Submission Required | MAC: 2022-01-16 22:16:57Z - status set to: Submission Required |  |  |  | 2022-01-16 22:17 | MAC
1271 | Jouni Malinen | 258 | 1 | 9.4.2.265.2 | 1724 | 33 | T | Y | 1724 | 33 | 9.4.2.265.2 |  |  | Mark HAMILTON |  |  | Table 9-376 uses both binary and decimal notation which is somewhat confusing and the binary encoding seems to be against the 9.2.2 (Conventions). The binary encoded values could be explicitly stated to use binary or the values could be replaced with matching decimal notation values. The latter seems to be more consistently used in the draft. | Replace the leftmost column values in Table 9-376 (Encoding of TRN Power Difference subfield) as follows: 000, 001, 010, 011, 101, 110, 111, 100 with 0, 1, 2, 3, 5, 6, 7, 4. |  | MAC |  | Review | MAC: 2022-01-16 21:55:41Z - status set to: Review |  |  |  | 2022-01-16 21:56 | MAC
1322 | Mark Hamilton | 258 | 1 | 9.4.2.47 | 1360 | 47 | T | Y | 1360 | 47 | 9.4.2.47 |  |  | Mark HAMILTON |  |  | This sentence says the Key Length field is the length of the Key field. There is no "Key" field, only a Wrapped Key field. Similarly, P1361.23 says for the IGTK that the Key Length field is the length of the IGTK, but it should be the length of the Wrapped Key field that contains the wrapped (and probably longer) IGTK. Same problem with BIGTK on P1362.8 and WIGTK on P1362.33. | Change all the occurrences to say the Key Length is the length of the Wrapped Key field. |  | MAC |  | Submission Required | MAC: 2022-01-16 21:29:20Z - status set to: Submission Required |  |  |  | 2022-01-16 21:29 | MAC
2228 | Payam Torab Jahromi | 258 | 1 | 9.6.13.9 | 1947 | 50 | T | Y | 1947 | 50 | 9.6.13.9 |  |  | Mark HAMILTON |  |  | Change "beacon transmission times (TBTTs)" to "target beacon transmission times (TBTTs)" | As in the comment |  | MAC |  | Review | MAC: 2022-01-16 22:02:24Z - status set to: Review |  |  |  | 2022-01-16 22:03 | MAC
1324 | Mark Hamilton | 258 | 1 | 10.11 | 2178 | 8 | T | Y | 2178 | 8 | 10.11 |  |  | Mark HAMILTON |  |  | "For the Short A-MSDU case, an A-MSDU contains only MSDUs whose SA and DA parameter values are the same." can be interpreted to mean the SA and DA are the same as each other. Surely that is not the intent. And, what are "parameter values" in an MSDU? | Replace the sentence with, "For the Short A-MSDU case, an A-MSDU contains only MSDUs whose SA fields are all the same, and whose DA fields are all the same." |  | MAC |  | Review | MAC: 2022-01-16 22:17:58Z - status set to: Review |  |  |  | 2022-01-16 22:18 | MAC
1325 | Mark Hamilton | 258 | 1 | 10.3.3 | 2126 | 17 | T | Y | 2126 | 17 | 10.3.3 |  |  | Mark HAMILTON |  |  | What is this sentence trying to convey: "A retry is defined as the entire sequence of frames sent, separated by SIFSs, in an attempt to deliver an MPDU, as described in Annex G."? | Delete the cited sentence. |  | MAC |  | Review | MAC: 2022-01-16 22:14:36Z - status set to: Review |  |  |  | 2022-01-16 22:15 | MAC
1328 | Mark Hamilton | 258 | 1 | 9.4.1.24 | 1092 | 24 | T | Y | 1092 | 24 | 9.4.1.24 |  |  | Mark HAMILTON |  |  | PSMP was marked obsolete in -2020. It can be removed now. | Remove the PSMP feature related text. |  | MAC |  | Submission Required | MAC: 2022-01-16 20:34:35Z - status set to: Submission Required |  |  |  | 2022-01-16 20:35 | MAC
1329 | Mark Hamilton | 258 | 1 | 9.4.2.56 | 1380 | 45 | T | Y | 1380 | 45 | 9.4.2.56 |  |  | Mark HAMILTON |  |  | Dual Beacon was marked obsolete in -2020. It can be removed now. | Remove the Dual Beacon feature related text. |  | MAC |  | Submission Required | MAC: 2022-01-16 21:29:53Z - status set to: Submission Required |  |  |  | 2022-01-16 21:30 | MAC
1330 | Mark Hamilton | 258 | 1 | 9.4.2.56 | 1380 | 51 | T | Y | 1380 | 51 | 9.4.2.56 |  |  | Mark HAMILTON |  |  | Dual CTS Protection was marked obsolete in -2020. It can be removed now. | Remove the Dual CTS Protection feature related text. |  | MAC |  | Submission Required | MAC: 2022-01-16 21:29:43Z - status set to: Submission Required |  |  |  | 2022-01-16 21:30 | MAC
1337 | Mark Hamilton | 258 | 1 | 10.2.6 | 2081 | 53 | T | Y | 2081 | 53 | 10.2.6 |  |  | Mark HAMILTON |  |  | 10.2.6 claims that HCF operations are sequential, and that allows combined use of DCF, HCF and TUA. It is more complicated than that, and combined use if really only due to rules about when an operation can be started with respect to other operations that are ongoing/need to complete. | Update this subclause to give some hint (even if only high-level) about how coordination rules allow these methods to mix. |  | MAC |  | Submission Required | MAC: 2022-01-16 22:11:04Z - status set to: Submission Required |  |  |  | 2022-01-16 22:11 | MAC
1347 | Mark Hamilton | 258 | 1 | 11.22.2 | 2927 | 53 | T | Y | 2927 | 53 | 11.22.2 |  |  | Mark HAMILTON |  |  | "The HESSID value shall be identical to one of the BSSIDs in the HeSS" (in 11.22.2). But, if the APs are using MAC randomization, their BSSIDs may not be globally unique, or stable, both of which seem to be assumed in the next sentence. | Change to "The HESSID value shall be the MAC address globally assigned to one of the participating APs in the HeSS." Add a "NOTE 3--If the APs in the HeSS are using BSSIDs from a locally generated MAC Address (for example, MAC address randomization is in use), the HeSS might not be exactly any of the BSSIDs in the HeSS." |  | MAC |  | Review | MAC: 2022-01-17 01:38:14Z - status set to: Review |  |  |  | 2022-01-17 01:38 | MAC
1360 | Mark Hamilton | 258 | 1 | 9.2.2 | 897 | 61 | T | Y | 897 | 61 | 9.2.2 |  |  | Mark HAMILTON |  |  | We have 9.2.2 Conventions, and also 1.4 Word usage, which both have conventions for how we refer to some frames/fields. Should the conventions in clause 9 for references to frames be moved to subclause 1.4 (those conventions are used extensively outside clause 9)? Perhaps similar for what "recption/receive" means (also used outside clause 9), and maybe also for the meaning/usage of reserved fields? | Move some/all of this material to subclause 1.4. |  | MAC |  | Submission Required | MAC: 2022-01-16 20:20:22Z - status set to: Submission Required |  |  |  | 2022-01-16 20:20 | MAC
1362 | Mark Hamilton | 258 | 1 | 10.23.2.4 | 2208 | 15 | T | Y | 2208 | 15 | 10.23.2.4 |  |  | Mark HAMILTON |  |  | 10.23.2.4, and uses of "MSDU pending for transmission" in 10.23.2.5, 10.23.2.6, 10.23.2.13 and 10.23.2.14, still need to be cleaned up per concerned raised while discussing CID 310 on the CC. | Continue the discussion, and reach a consensus the group can agree to align these texts. |  | MAC |  | Submission Required | MAC: 2022-01-17 01:25:04Z - status set to: Submission Required |  |  |  | 2022-01-17 01:25 | MAC
1363 | Mark Hamilton | 258 | 1 | 9.4.5.2 | 1806 | 14 | T | Y | 1806 | 14 | 9.4.5.2 |  |  | Mark HAMILTON |  |  | Query List ANQP-element format says there are one or more Query IDs, but the format implies it is exactly a 2 octet field (not a list) | Change "2" (for the length of the ANQP Query IDs field) to "n * 2" |  | MAC |  | Review | MAC: 2022-01-16 21:56:34Z - status set to: Review |  |  |  | 2022-01-16 21:57 | MAC
2227 | Payam Torab Jahromi | 258 | 1 | 9.6.13.9 | 1947 | 33 | T | Y | 1947 | 33 | 9.6.13.9 |  |  | Mark HAMILTON |  |  | Change "beacon transmission times (TBTTs)" to "target beacon transmission times (TBTTs)" | As in the comment |  | MAC |  | Review | MAC: 2022-01-16 22:01:11Z - status set to: Review |  |  |  | 2022-01-16 22:02 | MAC
1313 | Mark Hamilton | 258 | 1 | 11.1.4.3.2 | 2667 | 39 | T | Y | 2667 | 39 | 11.1.4.3.2 |  |  | Mark HAMILTON |  |  | We have "broadcast address" defined, but not "broadcast destination address" (which seems like a DA thing, anyway, and not the address in a probe request). | Change "broadcast destination address" to "broadcast address". Also at P2667.48, P2669.56, P2670.7, P2670.14, P2670.23, P2681.54, P2817.64 (and delete "(DA)" at this location), P4274.1, P4274.6, P4274.8, P4275.33, P4275.36, P4275.41, P4275.48, P4275.53, P4275.58, P4275.64, P4276.2, P4276.17, P4276.26, P4276.36, P4276.41, and P4276.45. |  | MAC |  | Review | MAC: 2022-01-17 01:32:06Z - status set to: Review |  |  |  | 2022-01-17 01:32 | MAC

## Mark RISON
CID | Commenter | LB | Draft | Clause Number(C) | Page(C) | Line(C) | Type of Comment | Part of No Vote | Page | Line | Clause | Duplicate of CID | Resn Status | Assignee | Submission | Motion Number | Comment | Proposed Change | Resolution | Owning Ad-hoc | Comment Group | Ad-hoc Status | Ad-hoc Notes | Edit Status | Edit Notes | Edited in Draft | Last Updated | Last Updated By
1637 | Mark RISON | 258 | 1 | 9.6.15.1 |  |  | T | Y |  |  | 9.6.15.1 |  |  | Mark RISON |  |  | It's not immediately clear which frames can/do have a MIC element. I find: The MIC element provides message integrity to mesh peering Management frames. The MIC element appears prior to the Authenticated Mesh Peering Exchange element in the Mesh Peering Open frame. The MIC element appears prior to the Authenticated Mesh Peering Exchange element in the Mesh Peering Confirm frame. The MIC element appears prior to the Authenticated Mesh Peering Exchange element in the Mesh Peering Close frame. Table 9-439--Mesh Group Key Inform frame Action field format shows both a MIC element and an AMPE (element) Table 9-440--Mesh Group Key Acknowledge frame Action field format ditto The FTE shall have a MIC element count of zero (2x) If dot11MeshSecurityActivated is true and the mesh STA shares a PMK with the candidate peer mesh STA but either the Mesh Peering element or the MIC element are not present in the frame, the frame shall be silently discarded. If dot11MeshSecurityActivated is false but either the Mesh Peering element or the MIC element is present in the frame, the frame shall be silently discarded. When the mesh STA constructs a mesh peering Management frame [...] -- The input AAD shall be three distinct components consisting of -- The localMAC -- The peerMAC -- The contents of the mesh peering Management frame from the category (inclusive) to the MIC element (exclusive) -- The output synthetic initialization vector shall be copied into the MIC field of the MIC element in the mesh peering Management frame -- The output cipher text shall become the remainder of the mesh peering Management frame after the MIC element When the mesh STA verifies a mesh peering Management frame [...] -- The input synthetic initialization vector shall be the MIC field of the MIC element in the mesh peering Management frame -- The input cipher text shall be the part of the mesh peering Management frame following the MIC element -- The input AAD shall be three distinct components consisting of -- The peerMAC -- The localMAC -- The contents of the mesh peering Management frame from the category (inclusive) to the MIC element (exclusive) When constructing protection on mesh group handshake frames [...] -- AAD shall be three distinct components as follows: -- The localMAC -- The peerMAC -- The contents of the mesh group key handshake frame from the category (inclusive) to the MIC element (exclusive) -- The synthetic initialization vector produced by AES-SIV shall be copied into the MIC field of the MIC element in the frame. -- The produced cipher text shall become the remainder of the mesh group key handshake frame after the MIC element. When verifying the protection on the mesh group handshake frames [...] -- AAD shall be three distinct components as follows: -- The peerMAC -- The localMAC -- The contents of the mesh group key handshake frame from the category (inclusive) to the MIC element (exclusive) -- The synthetic initialization vector shall be the MIC field of the MIC element in the frame. -- The cipher text shall be the content after the MIC element in the frame. -- If AES-SIV validation function takes above input. -- If the function returns the special symbol "FAIL," the frame shall be discarded. -- If the plaintext is returned successfully, the produced plaintext shall be treated as the contents after the MIC element in the frame. Mesh Group Key Inform frame shall be constructed as follows: [...] -- The MIC element shall be set according to the protection mechanism in 14.6.2 (Protection on mesh group key handshake frames). Mesh Group Key Acknowledge frame shall be constructed as follows: [...] -- The MIC element shall be set according to the protection mechanism in 14.6.2 (Protection on mesh group key handshake frames). Based on this, it's not immediately clear that you can have a Self-protected Action frame without a PMK. This suggests that Self-protected Action frame that is not protected is allowed! | After the first para of 9.6.15.1 add "NOTE---A Self-protected Action frame might not be protected." |  | MAC |  | Submission Required | MAC: 2022-01-18 22:06:20Z - Text at 1965.7 does say this, but it could be made more clear. MAC: 2022-01-18 22:05:56Z - status set to: Submission Required MAC: 2022-01-16 00:28:39Z - status set to: Discuss |  |  |  | 2022-01-18 22:07 | MAC
1671 | Mark RISON | 258 | 1 | 11.2.7.2.2 | 2727 | 7 | T | Y | 2727 | 7 | 11.2.7.2.2 |  |  | Mark RISON |  |  | "The Power Management subfield(s) in the Frame Control field of the frame(s) sent by the STA in this exchange (#172)that are acknowledged by the AP" -- also PCP | Append "or PCP" |  | MAC |  | Review | MAC: 2022-01-16 19:55:30Z - status set to: Review |  |  |  | 2022-01-16 19:56 | MAC
1670 | Mark RISON | 258 | 1 | 9.3.2.1.1 | 1008 | 16 | T | Y | 1008 | 16 | 9.3.2.1.1 |  |  | Mark RISON |  |  | "(#170)A non-QoS STA always uses frames with the QoS subfield of the Subtype subfield set to 0 for data transmissions to other STAs. All STAs use frames with the QoS subfield of the Subtype subfield set to 0 for nonconcealed GCR broadcast Data frames unless a transmitting STA knows that all STAs in a BSS have QoS capability, in which case the transmitting STAs use QoS Data frames. All STAs use frames with the QoS subfield of the Subtype subfield set to 0 for nonconcealed GCR group addressed Data frames unless it is known to the transmitter that all STAs in the BSS that are members of the multicast group have QoS capability, in which case STAs use QoS Data frames. APs where dot11RobustAVStreamingImplemented is true or mesh STAs where dot11MeshGCRImplemented is true use frames with the QoS subfield of the Subtype subfield set to 1 for concealed GCR frames, as described in 11.21.16.3.5 (Concealment of GCR transmissions)." -- this is behaviour not formal | Move the para to the start of 10.2.3.1 |  | MAC |  | Review | MAC: 2022-01-16 01:21:14Z - status set to: Review |  |  |  | 2022-01-16 01:21 | MAC
1669 | Mark RISON | 258 | 1 | 10.32.4 | 2330 | 56 | T | Y | 2330 | 56 | 10.32.4 |  |  | Mark RISON |  |  | "a CMMG NDP Announcement frame" -- no such frame | Change to "a CMMG NDP announcement" |  | MAC |  | Review | MAC: 2022-01-16 19:45:55Z - status set to: Review |  |  |  | 2022-01-16 19:46 | MAC
1663 | Mark RISON | 258 | 1 | 11.8.8.4.4 | 2803 | 63 | T | Y | 2803 | 63 | 11.8.8.4.4 |  |  | Mark RISON |  |  | "When dot11OperatingClassesImplemented is true, a mesh STA may switch from the operating channel to a channel in a different operating class." -- not possible because the CSA element/frame does not contain an OC, so you don't know how to interpret the channel number | Delete the cited text |  | MAC |  | Review | MAC: 2022-01-16 20:03:20Z - status set to: Review |  |  |  | 2022-01-16 20:03 | MAC
1658 | Mark RISON | 258 | 1 | 9.3.3.5 | 1024 | 6 | T | Y | 1024 | 6 | 9.3.3.5 |  |  | Mark Rison |  |  | The (Extended) Supported Rates and BSS Membership Selectors elements are excluded from the frames sent by a DMG STA. They should be allowed so that membership selectors can be passed for DMG STAs, e.g. for GLK | At 1024.6 delete "This element is not present if dot11DMGOptionImplemented is true (see 11.1.4.6 (Operation of Supported Rates and BSS Membership Selectors element and Extended Supported Rates and BSS Membership Selectors element).(#24)" |  | MAC |  | Review | MAC: 2022-01-16 01:30:33Z - status set to: Review |  |  |  | 2022-01-16 01:31 | MAC
1656 | Mark RISON | 258 | 1 | 10.2.7 | 2082 | 33 | T | Y | 2082 | 33 | 10.2.7 |  |  | Mark RISON |  |  | "It is possible that any fragment may be a frame smaller than dot11FragmentationThreshold." -- not clear | Delete the cited text and above after "Except as described below, when an individually addressed MSDU is received from the LLC or an individually addressed MMPDU is received from the MLME that would result in an MPDU of length greater than dot11FragmentationThreshold, the MSDU or MMPDU shall be fragmented." add "An MSDU or MMPDU may be fragmented even if this is not the case." |  | MAC |  | Review | MAC: 2022-01-16 03:23:46Z - status set to: Review |  |  |  | 2022-01-16 03:24 | MAC
1655 | Mark RISON | 258 | 1 | 10.2.3.2 | 2078 | 59 | T | Y | 2078 | 59 | 10.2.3.2 |  |  | Mark RISON |  |  | "A QoS STA shall use the EDCA Parameter Set Update Count subfield(11ax) in the QoS Capability element of Beacon frames, when present, to determine whether the STA is using the current EDCA parameters. If the EDCA Parameter Set Update Count subfield in the QoS Capability element is different from the value that has been stored, the QoS STA shall query the updated EDCA parameters by sending a Probe Request frame to the AP." -- what about DMG/S1G STAs? Note no QoS Cap in Announce frames so not clear how a DMG STA finds out, at least | Change to "A QoS STA shall use the EDCA Parameter Set Update Count subfield(11ax) in the QoS Capability element of Beacon, S1G Beacon and DMG Beacon frames, when present, to determine whether the STA is using the current EDCA parameters. If the EDCA Parameter Set Update Count subfield in the QoS Capability element is different from the value that has been stored, the QoS STA shall query the updated EDCA parameters by sending a Probe Request frame to the AP. I a non-AP DMG STA in an infrastructure BSS hasn't received either an EDCA Parameter Set element or a QoS Capability element for 42 seconds, it shall query the updated EDCA parameters by sending a Probe Request frame to the AP." |  | MAC |  | Discuss | MAC: 2022-01-16 03:20:45Z - status set to: Discuss |  |  |  | 2022-01-16 03:21 | MAC
1620 | Mark RISON | 258 | 1 | 14.3.7.2 | 3328 | 9 | T | Y | 3328 | 9 | 14.3.7.2 |  |  | Mark RISON |  |  | "If the Mesh Peering Confirm frame is rejected, the REQ_RJCT event shall be passed with the specified reason code to the protocol finite state machine to actively reject the mesh peering confirm." but other locations don't allow for a REQ_RJCT in response to a confirm frame: 14.4.3 Events and actions "REQ_RJCT. PeeringRequest_Reject(peerMAC, peerLinkID, reasonCode) event indicates a special incidence that the mesh STA rejects the incoming Mesh Peering Open frame", Table 14-2--MPM finite state machine, Figure 14-2--Finite state machine of the MPM protocol, Table 14-3--AMPE finite state machine, Figure 14-3--Finite state machine of the AMPE protocol | Delete the first cited sentence, at the referenced location |  | MAC |  | Discuss | MAC: 2022-01-16 20:14:48Z - status set to: Discuss |  |  |  | 2022-01-16 20:15 | MAC
1651 | Mark RISON | 258 | 1 | 14.2.7 | 3321 | 33 | T | Y | 3321 | 33 | 14.2.7 |  |  | Mark RISON |  |  | It is not specified that two STAs shall not establish a mesh peering if they use adifferent AKM suite or cipher suite | At the end of 14.2.7 add "h) Both mesh STAs do not advertise an RSNE, or both mesh STAs advertise the same RSNE." |  | MAC |  | Discuss | MAC: 2022-01-16 20:13:59Z - status set to: Discuss |  |  |  | 2022-01-16 20:14 | MAC
1678 | Mark RISON | 258 | 1 | 10.2.1 |  |  | T | Y |  |  | 10.2.1 |  |  | Mark RISON |  |  | PBSS behaviour is underspecified. Discussion with DMG SMEs has established that: - PBSS STAs associated with the PCP can receive groupcasts from the PCP, - PBSS STAs not associated with the PCP can receive groupcasts from the PCP, - PBSS STAs (whether PCP or non-PCP STA) can receive groupcasts from a non-PCP STA, but it is not clear that these are actually specified (especially the last, which is the least obvious) | At 2075.48 add "- PBSS STAs (whether associated with the PCP or not) can receive group addressed frames from the PCP - PBSS STAs (whether PCP or non-PCP STA) can receive group addressed frames from a non-PCP STA in the BSS" |  | MAC |  | Submission Required | MAC: 2022-03-11 00:29:39Z - status set to: Submission Required MAC: 2022-03-08 21:47:40Z - Subclause 10.3.6 is suggested. Mark R will work up resolution offline. MAC: 2022-01-31 16:00:37Z - At 2075.48 add " - PBSS STAs (whether associated with the PCP or not) can receive group addressed frames from the PCP - PBSS STAs (whether PCP or non-PCP STA) can receive group addressed frames from a non-PCP STA in the BSS" but find a better place, if possible, to add this. (Also, does "PBSS STA" sufficient imply the STA is a member of the PBSS?) MAC: 2022-01-16 00:57:42Z - status set to: Review |  |  |  | 2022-03-11 00:30 | MAC
1636 | Mark RISON | 258 | 1 | 9.3.3.13 | 1057 | 44 | T | Y | 1057 | 44 | 9.3.3.13 |  |  | Mark Rison |  |  | "The MME is present when management frame protection is enabled at the AP, the frame is a group addressed robust Action frame, and the category of the Action frame does not support group addressed privacy as indicated by Table 9-79 (Category values)." -- group addressed privacy is an MBSS-only thing, which is incompatible with "is enabled at the AP" | Change ", the frame is a group addressed robust Action frame, and the category of the Action frame does not support group addressed privacy as indicated by Table 9-79 (Category values)" to "and the frame is a group addressed robust Action frame" |  | MAC |  | Review | MAC: 2022-01-16 02:26:05Z - status set to: Review |  |  |  | 2022-01-16 02:26 | MAC
1635 | Mark RISON | 258 | 1 | 9.4.1.11 | 1086 | 11 | T | Y | 1086 | 11 | 9.4.1.11 |  |  | Mark Rison |  |  | Table 9-79--Category values shows that Group Addressed Privacy can applies to GLK Action frames, but all the discussions of this term are only in the context of MBSS | Change the rightmost "Yes" to "No" at the referenced location |  | MAC |  | Discuss | MAC: 2022-01-16 02:32:36Z - status set to: Discuss |  |  |  | 2022-01-16 02:33 | MAC
1634 | Mark RISON | 258 | 1 | 11.45.4 | 3068 | 12 | T | Y | 3068 | 12 | 11.45.4 |  |  | Mark RISON |  |  | "D for a non-AP STA is NAI Realm used of the EAP-RP server used in EAP-RP authentication" -- and what is it for an AP? Also editorial issues (article, capitalisation) | Change to "D is the NAI realm used of the EAP-RP server used in EAP-RP authentication" |  | MAC |  | Discuss | MAC: 2022-01-16 20:11:40Z - status set to: Discuss |  |  |  | 2022-01-16 20:12 | MAC
1631 | Mark RISON | 258 | 1 | 9.6.10 | 1923 | 1 | T | Y | 1923 | 1 | 9.6.10 |  |  | Mark RISON |  |  | "The Protected Dual of Public Action frames have the same format as the corresponding nonprotected Public Action frame." -- this is presumably referring to the Action field of such frames, since the Action frame must have a MIC element at the end to protect it. Or maybe not? In any case, there must be something to protect it; maybe it's a CCMP/GCMP encapsulation? This is all very unclear | Change to "The Action fields of Protected Dual of Public Action frames have the same format as those of the corresponding nonprotected Public Action frame.". At the end of 12.6.20's first para add "A individually addressed Protected Dual of Public Action frame shall be protected using the pairwise cipher suite. A group addressed Protected Dual of Public Action frame shall be protected using BIP." |  | MAC |  | Discuss | MAC: 2022-01-16 03:14:35Z - status set to: Discuss |  |  |  | 2022-01-16 03:15 | MAC
1629 | Mark RISON | 258 | 1 | 9.4.1.7 | 1074 | 19 | T | Y | 1074 | 19 | 9.4.1.7 |  |  | Mark Rison |  |  | "an unsolicited notification Management frame of type Disassociation, Deauthentication, DELTS, DELBA, )or Mesh Peering Close" -- the last 3 are of type Action, and anyway there are probably other frames with reason codes now | Change to "an unsolicited Management frame" |  | MAC |  | Review | MAC: 2022-01-16 02:29:11Z - status set to: Review |  |  |  | 2022-01-16 02:29 | MAC
1624 | Mark RISON | 258 | 1 | 9.4.5.10 | 1812 | 54 | T | Y | 1812 | 54 | 9.4.5.10 |  |  | Mark Rison |  |  | "It is set to 1 to indicate it is a UTF-8 string that is not formatted in accordance with IETF RFC 4282" -- this places an unnecessary burden on a transmitter that doesn't intend to be RFC 4822-conformant anyway to verify whether a given string meets the RFC requirements | Change to "It is set to 1 to indicate it is a UTF-8 string that might not be formatted in accordance with IETF RFC 4282." |  | MAC |  | Review | MAC: 2022-01-16 03:07:47Z - status set to: Review |  |  |  | 2022-01-16 03:08 | MAC
1764 | Mark RISON | 258 | 1 | 9.7.2 | 917 | 13 | T | Y | 917 | 13 | 9.7.2 |  |  | Mark RISON |  |  | "This ack policy is used in all individually addressed frames in which the sender does not require immediate acknowledgment. It is also used in all group addressed frames that use the QoS frame format except QoS Data frames with a TID for which a block ack agreement exists." (a) it's not used for all frames that don't require immediate ack (e.g. Block Ack ack policy can also be used) (b) there are no BA agreements for group-addressed frames, so the second sentence makes no sense | Change to "This ack policy is used in all individually addressed frames in which the sender does not require any acknowledgment." |  | MAC |  | Review | MAC: 2022-01-16 01:19:09Z - status set to: Review |  |  |  | 2022-01-16 01:19 | MAC
1654 | Mark RISON | 258 | 1 | 10.2.3.2 | 2078 | 59 | T | Y | 2078 | 59 | 10.2.3.2 |  |  | Mark RISON |  |  | "A QoS STA shall use the EDCA Parameter Set Update Count subfield(11ax) in the QoS Capability element of Beacon frames, when present, to determine whether the STA is using the current EDCA parameters. If the EDCA Parameter Set Update Count subfield in the QoS Capability element is different from the value that has been stored, the QoS STA shall query the updated EDCA parameters by sending a Probe Request frame to the AP." -- what about DMG/S1G STAs? Note no QoS Cap in Announce frames so not clear how a DMG STA finds out, at least | Change to "A QoS STA shall use the EDCA Parameter Set Update Count subfield(11ax) in the QoS Capability element of Beacon, S1G Beacon and DMG Beacon frames, when present, to determine whether the STA is using the current EDCA parameters. If the EDCA Parameter Set Update Count subfield in the QoS Capability element is different from the value that has been stored, the QoS STA shall query the updated EDCA parameters by sending a Probe Request frame to the AP." and add the QoS Capability field to Announce frames |  | MAC |  | Discuss | MAC: 2022-01-16 03:20:59Z - status set to: Discuss |  |  |  | 2022-01-16 03:21 | MAC
1725 | Mark RISON | 258 | 1 | 9.3.2.2.3 | 1013 | 60 | T | Y | 1013 | 60 | 9.3.2.2.3 |  |  | Mark RISON |  |  | It's not clear there is normative text to back up "NOTE--The Short A-MSDU subframe format is not transmitted by non-DMG STAs.". I suppose the PICS implies it ("CFDMG:O" etc.) but it would be better to be explicit, like for S1G and Dynamic A-MSDUs: "A non-S1G STA transmitting an A-MSDU shall not use the Dynamic A-MSDU frame format." | After "A non-S1G STA transmitting an A-MSDU shall not use the Dynamic A-MSDU frame format." at 2179.20 add "A non-DMG STA transmitting an A-MSDU shall not use the Short A-MSDU frame format." |  | MAC |  | Review | MAC: 2022-01-16 01:25:06Z - status set to: Review |  |  |  | 2022-01-16 01:25 | MAC
1388 | Mark RISON | 258 | 1 | 11.3.5.4 | 2750 | 3 | T | Y | 2750 | 3 | 11.3.5.4 |  |  | Mark RISON |  |  | "Except when the association is part of a fast BSS transition, the SME shall delete any PTKSA, GTKSA, IGTKSA, BIGTKSA and temporal keys held for communication with the AP or PCP by using the MLME- DELETEKEYS.request primitive (see 12.6.18 (RSNA security association termination)) before invoking an MLME-REASSOCIATE.request primitive." -- so for fast BSS transition, the SAs and keys are retained ... but the PNs are always reset (under c)4) | Change "Except when the association is part of a fast BSS transition, t" to "T" |  | MAC |  | Discuss | MAC: 2022-01-16 20:00:20Z - status set to: Discuss |  |  |  | 2022-01-16 20:01 | MAC
1761 | Mark RISON | 258 | 1 | 9.6.7.3 | 1871 | 40 | T | Y | 1871 | 40 | 9.6.7.3 |  |  | Mark Rison |  |  | In the Capabilities field, "An AP sets the Short Slot Time subfield in transmitted Beacon, Probe Response, Association Response, and Reassociation Response frames to indicate the currently used slot time value within this BSS. See 11.1.3.2 (Beacon generation in non-DMG infrastructure networks)." but in measurement pilots "The Short Slot Time subfield is set to 1 if dot11ShortSlotTimeOptionImplemented and dot11ShortSlotTimeOptionActivated are true. Otherwise, the Short Slot Time subfield is set to 0.", i.e. no dependency on the slot time within the BSS | Change to "The Short Slot Time subfield is set to 1 if the short slot time is currently used within the BSS. Otherwise, the Short Slot Time subfield is set to 0." |  | MAC |  | Review | MAC: 2022-01-16 03:09:20Z - status set to: Review |  |  |  | 2022-01-16 03:09 | MAC
1757 | Mark RISON | 258 | 1 | 14.2.6 | 3320 | 40 | T | Y | 3320 | 40 | 14.2.6 |  |  | Mark RISON |  |  | "To actively scan, the mesh STA shall transmit Probe Request frame containing a wildcard Mesh ID or the desired Mesh ID." -- needs to obey various other rules about probe delays etc. Also missing article | Change to "To actively scan, the mesh STA shall follow the procedures in 11.1.4.3, using a wildcard Mesh ID or the desired Mesh ID in the Probe Request frame(s)." and extend 11.1.4.3 to cover mesh (e.g. no use of BSSID) |  | MAC |  | Discuss | MAC: 2022-01-16 20:13:14Z - status set to: Discuss |  |  |  | 2022-01-16 20:13 | MAC
1756 | Mark RISON | 258 | 1 | 14.2.6 | 3320 | 40 | T | Y | 3320 | 40 | 14.2.6 |  |  | Mark RISON |  |  | "To actively scan, the mesh STA shall transmit Probe Request frame containing a wildcard Mesh ID or the desired Mesh ID." -- needs to obey various other rules about backoff etc. Also missing article | Change to "To actively scan, the mesh STA shall follow the procedures in 11.1.4.3, using a wildcard Mesh ID or the desired Mesh ID in the Probe Request frame(s)." |  | MAC |  | Discuss | MAC: 2022-01-16 20:13:28Z - status set to: Discuss |  |  |  | 2022-01-16 20:14 | MAC
1754 | Mark RISON | 258 | 1 | 14.13.3.2 |  |  | T | Y |  |  | 14.13.3.2 |  |  | Mark RISON |  |  | Follow-up to CID 391. The rules for BSSID fields in an MBSS are still not clear | At the end of the referenced subclause add a para "An MBSS does not have a BSSID. Any field containing a BSSID contains the MAC address of a particular (originating or target) mesh STA, or the wildcard BSSID where permitted." |  | MAC |  | Submission Required | MAC: 2022-01-31 16:13:30Z - status set to: Submission Required MAC: 2022-01-31 16:13:17Z - General agreement, but find a better place to put it. MAC: 2022-01-16 00:29:34Z - status set to: Review |  |  |  | 2022-01-31 16:14 | MAC
1744 | Mark RISON | 258 | 1 | 9.8.3.1 | 2054 | 38 | T | Y | 2054 | 38 | 9.8.3.1 |  |  | Mark RISON |  |  | "Frame Control field format" -- only for some PV1 frames ("The Frame Control field of the PV1 MAC header for PV1 frames except the PV1 Probe Request frame, PV1 Resource Allocation frame, and PV1 Control frames, is defined in Figure 9-1211 (Frame Control field format).") | Change the caption to "Frame Control field format for some PV1 frames" |  | MAC |  | Review | MAC: 2022-01-16 03:18:03Z - status set to: Review |  |  |  | 2022-01-16 03:18 | MAC
1743 | Mark RISON | 258 | 1 | 9.8.3.1 | 2058 | 2 | T | Y | 2058 | 2 | 9.8.3.1 |  |  | Mark RISON |  |  | Figure 9-1213--Frame Control field subfield values within PV1 Control frames says the PTID/Subtype is bits 5-7, but Table 9-641--PV1 Control frame subtypes and Table 9-642--PV1 Management frame subtypes say b8 b7 b6. Anyway, these should refer to the bits of the subfield, not the parent field | In the two tables change "b8 b7 b6" to "b2 b1 b0" |  | MAC |  | Review | MAC: 2022-01-16 03:18:25Z - status set to: Review |  |  |  | 2022-01-16 03:19 | MAC
1672 | Mark RISON | 258 | 1 | 11.2.7.3.2 | 2730 | 42 | T | Y | 2730 | 42 | 11.2.7.3.2 |  |  | Mark RISON |  |  | "The Power Management subfield(s) in the Frame Control field of the frame(s) sent by the PCP in this exchange (#172)that are acknowledged by the AP" -- there is no AP | Change "AP" to "PCP" |  | MAC |  | Review | MAC: 2022-01-16 19:55:40Z - status set to: Review |  |  |  | 2022-01-16 19:56 | MAC
1726 | Mark RISON | 258 | 1 | 9.4.5.10 | 1815 | 28 | T | Y | 1815 | 28 | 9.4.5.10 |  |  | Mark Rison |  |  | It is not clear what a length of "Vendor-specific content" means in Table 9-417--Vendor Specific Authentication Parameters | Change to "variable" |  | MAC |  | Review | MAC: 2022-01-16 03:08:22Z - status set to: Review |  |  |  | 2022-01-16 03:08 | MAC
1675 | Mark RISON | 258 | 1 | 11.21.7.1 | 2900 | 44 | T | Y | 2900 | 44 | 11.21.7.1 |  |  | Mark RISON |  |  | "The provisions in this [sub]clause for BSS transition management and network load balancing do not apply in an IBSS." -- subclause does not cover network load balancing | Change the text at the referenced location to "BSS transition management and network load balancing do not apply in an IBSS." |  | MAC |  | Review | MAC: 2022-01-16 20:09:41Z - status set to: Review |  |  |  | 2022-01-16 20:10 | MAC
1711 | Mark RISON | 258 | 1 | 11.10.9.1 | 2816 | 60 | T | Y | 2816 | 60 | 11.10.9.1 |  |  | Mark RISON |  |  | The terminology for beacon reporting (and probably other measurement reports too) is confusing. given beacon report fragmentation as to whether a "Beacon report" is one frame, which might only report on part of an AP's beacons, or the one or more frames that report on one (or more) APs' beacons in full (modulo the reporting detail and any truncation) | At the start of the subclause add "A Beacon report is, depending on context, the set of one or more frames responding to a Beacon request, or a single frame providing all or part of the response to a Beacon request." |  | MAC |  | Discuss | MAC: 2022-01-16 20:03:57Z - status set to: Discuss |  |  |  | 2022-01-16 20:04 | MAC
1708 | Mark RISON | 258 | 1 | 11.2.3.16.1 | 2713 | 12 | T | Y | 2713 | 12 | 11.2.3.16.1 |  |  | Mark RISON |  |  | "To prevent key reinstallation attacks, a non-AP STA in which dot11WNMSleepModeActivated is true shall maintain a copy of the most recent GTK, most recent IGTK and most recent BIGTK installed when exiting WNM sleep mode and shall not install a GTK, IGTK or BIGTK when the key to be set upon exiting WNM sleep mode matches either of the two maintained keys (see 6.3.19 (SetKeys))." -- it is not clear which "two maintained keys" are being referred to here. This smells like spec rot | Change "either of the two" to "any of the" |  | MAC |  | Review | MAC: 2022-01-16 19:55:07Z - status set to: Review |  |  |  | 2022-01-16 19:55 | MAC
1700 | Mark RISON | 258 | 1 | 11.3.5 |  |  | T | Y |  |  | 11.3.5 |  |  | Mark RISON |  |  | Preserving the current association if reassociation fails is made somewhat less useful by the fact that the security associations are still lost | Add signalling to allow both sides to indicate that they're happy for the current security associations to be maintained in case of failure of reassociation |  | MAC |  | Submission Required | MAC: 2022-01-16 00:32:23Z - status set to: Submission Required |  |  |  | 2022-01-16 00:32 | MAC
1698 | Mark RISON | 258 | 1 | 11.3.5 |  |  | T | Y |  |  | 11.3.5 |  |  | Mark RISON |  |  | It is not clear that the current association is preserved if reassociation to a different AP fails | In 11.3.5.4 and 11.3.5.5 state explicitly that the state for the current AP is unchanged, if not the same AP as the attempted new AP |  | MAC |  | Submission Required | MAC: 2022-01-16 00:11:22Z - status set to: Submission Required |  |  |  | 2022-01-16 00:11 | MAC
1693 | Mark RISON | 258 | 1 | 9.4.1.7 | 1076 | 23 | T | Y | 1076 | 23 | 9.4.1.7 |  |  | Mark Rison |  |  | The bit before the colon in "In a Disassociation frame: Disassociated because authorized access limit reached" is an orphan because there is no other use now. Ditto next cell down | Delete the bit before the colon and the colon at the referenced location and at line 26 |  | MAC |  | Review | MAC: 2022-01-16 02:30:25Z - status set to: Review |  |  |  | 2022-01-16 02:31 | MAC
1690 | Mark RISON | 258 | 1 | 9.4.2.20.7 | 1209 | 5 | T | Y | 1209 | 5 | 9.4.2.20.7 |  |  | Mark Rison |  |  | ""The Last Beacon Report Indication Request subelement has the format defined in Figure 9-789 (Subelement format), with a Length field set to 1. When included in a Beacon request with the Data field set to 1, it indicates that the requesting STA asks the responding STA to include an indication in the Beacon report to indicate the last frame of the sequence of frames generated as a response to a Beacon request." -- the behaviour for non-1 values also needs to be specified | Append "When included with a value other than 1, it indicates that the requesting STA asks the responding STA not to include an indication in the Beacon report to indicate the last frame of the sequence of frames generated as a response to a Beacon request." |  | MAC |  | Review | MAC: 2022-01-16 02:43:20Z - status set to: Review |  |  |  | 2022-01-16 02:43 | MAC
1689 | Mark RISON | 258 | 1 | 11.12 | 2847 | 42 | T | Y | 2847 | 42 | 11.12 |  |  | Mark RISON |  |  | "For all other group addressed Management frames, the group addressed frame protection service shall take the following actions: -- Management frame protection for multicast/broadcast shall be set using the MLME- SETPROTECTION.request primitive with the Protectlist including a Key Type value of IGTK. A non-AP STA shall also set the Protect Type value to Rx. In an IBSS, a STA shall set the ProtectType value to Rx_Tx. An AP shall set the Protect Type value to Tx. -- The IGTK shall be installed using the MLME-SETKEYS.request primitive with the value IGTK for the Key Type parameter of the SetKeyDescriptor. -- The frames shall be encapsulated and protected using BIP (see 12.5.4 (Broadcast/multicast integrity protocol (BIP)))." -- should be clearer that there is also a protection service for Beacon frames, though it is not 100% clear what the scope of "the group addressed frame protection service" is | Change to ""For all other group addressed Management frames except for Beacon frames, the group addressed frame protection service shall take the following actions: -- Management frame protection for multicast/broadcast shall be set using the MLME- SETPROTECTION.request primitive with the Protectlist including a Key Type value of IGTK. A non-AP STA shall also set the Protect Type value to Rx. In an IBSS, a STA shall set the ProtectType value to Rx_Tx. An AP shall set the Protect Type value to Tx. -- The IGTK shall be installed using the MLME-SETKEYS.request primitive with the value IGTK for the Key Type parameter of the SetKeyDescriptor. -- The frames shall be encapsulated and protected using BIP (see 12.5.4 (Broadcast/multicast integrity protocol (BIP)))." -- should be clearer that there is also a protection service for Beacon frames, though it is not 100% clear what the scope of "the group addressed frame protection service" is)" |  | MAC |  | Discuss | MAC: 2022-01-16 20:06:37Z - status set to: Discuss |  |  |  | 2022-01-16 20:07 | MAC
1617 | Mark RISON | 258 | 1 | 9.3.3.13 | 1057 | 44 | T | Y | 1057 | 44 | 9.3.3.13 |  |  | Mark Rison |  |  | "The MME is present when management frame protection is enabled at the AP" -- you can have MFP and group-addressed frames in an IBSS or PBSS or MBSS | Change to "The MME is present when management frame protection is enabled at the STA transmitting the frame". Ditto in Table 9-61--Disassociation frame body and Table 9-70--Deauthentication frame body |  | MAC |  | Review | MAC: 2022-01-16 02:26:17Z - status set to: Review |  |  |  | 2022-01-16 02:26 | MAC
1728 | Mark RISON | 258 | 1 | 9.2.2 |  |  | T | Y |  |  | 9.2.2 |  |  | Mark RISON |  |  | "is an unsigned integer" is not needed in Clause 9 since covered by 9.2.2 | I can provide locations |  | MAC |  | Submission Required | MAC: 2022-01-16 00:27:21Z - status set to: Submission Required |  |  |  | 2022-01-16 00:27 | MAC
1465 | Mark RISON | 258 | 1 | 11.1.5 | 2685 | 11 | T | Y | 2685 | 11 | 11.1.5 |  |  | Mark RISON |  |  | "Together, these parameters are used by the management entity in a STA to avoid associating with a BSS if the STA cannot receive and transmit all of the data rates in the BSSBasicRateSet" -- it's more than just associating; it also applies to IBSS, MBSS and non-associating PBSS | Change "to avoid associating with" to "to avoid joining" |  | MAC |  | Discuss | MAC: 2022-01-16 19:50:01Z - status set to: Discuss |  |  |  | 2022-01-16 19:50 | MAC
1522 | Mark RISON | 258 | 1 | 11.3.5.4 | 2750 | 62 | T | Y | 2750 | 62 | 11.3.5.4 |  |  | Mark RISON |  |  | "If the MLME-REASSOCIATION.request primitive has the new AP's or PCP's MAC address in the CurrentAPAddress parameter (reassociation to the same AP or PCP), the following states, agreements, and allocations shall be deleted or reset to initial values: [...] 10) TPKSAs established with any peers [...] If the reassociation is to the same AP (as described above), the following states, agreements, and allocations are not affected by the reassociation procedure: [...] 4) TDLS agreements" So your links stay up, but the keys are gone! | Move item 10 from the first list to immediately after item 4 in the second list and renumber both lists |  | MAC |  | Discuss | MAC: 2022-01-16 19:56:52Z - status set to: Discuss |  |  |  | 2022-01-16 19:57 | MAC
1515 | Mark RISON | 258 | 1 | 10.2.7 | 2082 | 10 | T | Y | 2082 | 10 | 10.2.7 |  |  | Mark RISON |  |  | "MSDUs or MMPDUs carried in a group addressed MPDU shall not be fragmented" -- an MPDU cannot by definition be fragmented (though it can be a fragment) | Change to "A group addressed MPDU shall not be a fragment" |  | MAC |  | Discuss | MAC: 2022-01-16 03:24:20Z - status set to: Discuss |  |  |  | 2022-01-16 03:24 | MAC
1494 | Mark RISON | 258 | 1 | 9.4.2.20.7 | 1208 | 41 | T | Y | 1208 | 41 | 9.4.2.20.7 |  |  | Mark Rison |  |  | "The Reporting Detail subelement contains a 1-octet Reporting Detail data field " -- this is too vague. Also "data" is spurious | Change to "The Data field of the Reporting Detail subelement starts with a 1-octet Reporting Detail field " |  | MAC |  | Review | MAC: 2022-01-16 02:42:34Z - status set to: Review |  |  |  | 2022-01-16 02:43 | MAC
1491 | Mark RISON | 258 | 1 | 11.8.8.2 | 2800 | 2 | T | Y | 2800 | 2 | 11.8.8.2 |  |  | Mark RISON |  |  | "send an SA query" is not well-defined | Change to "send an SA Query Request frame" |  | MAC |  | Review | MAC: 2022-01-16 20:01:38Z - status set to: Review |  |  |  | 2022-01-16 20:02 | MAC
1479 | Mark RISON | 258 | 1 | 9.2.4.8.1 | 946 |  | T | Y | 946 |  | 9.2.4.8.1 |  |  | Mark RISON |  |  | It is not clear that all implementations support Beacon frames that are 2304 octets long | After the table add "NOTE---Some implementations might not support 2304-octet Beacon frames. Restricting Beacon frames to a maximum of 1536 octets might improve interoperability." |  | MAC |  | Discuss | MAC: 2022-02-07 16:43:27Z - Mark R to start a WG reflector discussion. MAC: 2022-01-16 01:19:29Z - status set to: Discuss |  |  |  | 2022-02-07 16:44 | MAC
1478 | Mark RISON | 258 | 1 | 10.23.2.5 | 2211 | 30 | T | Y | 2211 | 30 | 10.23.2.5 |  |  | Mark RISON |  |  | "NOTE 1--In the case of rule e), the STA selects a new random number using the current value of CW[AC], and the retry counts are not updated [as described in 10.23.2.8 (Multiple frame transmission in an EDCA TXOP); backoff procedure invoked for event a)]." -- there is no a) in 10.23.2.8. Similar issue at 2225.25 and 2226.44 | Update reference to 10.23.2.2 (EDCA backoff procedure) in each case |  | MAC |  | Review | MAC: 2022-01-16 19:35:02Z - status set to: Review |  |  |  | 2022-01-16 19:35 | MAC
1477 | Mark RISON | 258 | 1 | 10.23.2.5 | 2211 | 40 | T | Y | 2211 | 40 | 10.23.2.5 |  |  | Mark RISON |  |  | "NOTE 3--In the case of rule j), there is only one idle 20 MHz subchannel in the secondary 40 MHz channel, and the other 20 MHz subchannel in the secondary 40 MHz channel is preamble punctured." -- "idle" and "is preamble punctured" are the same thing, so the "and the other" doesn't make sense | Change to "NOTE 3--In the case of rule j), there is only one idle 20 MHz subchannel." |  | MAC |  | Review | MAC: 2022-01-16 19:33:27Z - status set to: Review |  |  |  | 2022-01-16 19:34 | MAC
1621 | Mark RISON | 258 | 1 | 9.6.15.3.2 | 1968 | 23 | T | Y | 1968 | 23 | 9.6.15.3.2 |  |  | Mark RISON |  |  | "The RSNE is present only when dot11MeshSecurityActivated," -- none of the other Action fields say "present only when", only "present when" | Delete "only" in the cited text |  | MAC |  | Discuss | MAC: 2022-01-16 03:16:12Z - status set to: Discuss |  |  |  | 2022-01-16 03:16 | MAC
1466 | Mark RISON | 258 | 1 | 10.24.3.3 | 2247 | 39 | T | Y | 2247 | 39 | 10.24.3.3 |  |  | Mark RISON |  |  | "A mesh STA with dot11MCCAActivated equal to true shall be able to track at least dot11MCCATrackStatesActive MCCAOP reservations" -- per C.3 that MIB attribute is the maximum number of MCCAOP reservations that the MAC entity is able to track so it's a maximum not a minimum (though that's confusing as it's not clear how it differs from dot11...Capable) | Delete "at least " from the cited text |  | MAC |  | Review | MAC: 2022-01-16 19:37:52Z - status set to: Review |  |  |  | 2022-01-16 19:38 | MAC
1529 | Mark RISON | 258 | 1 | 9.4.2.10 | 1192 | 17 | T | Y | 1192 | 17 | 9.4.2.10 |  |  | Mark Rison |  |  | "This element is placed in a Probe Request frame or Information Request frame to request that the responding STA include the requested information in the Probe Response frame or Information Response frame, respectively." -- it's also used for other things (e.g. Beacon requests/responses) | Change to "This element is placed in a frame to request that the responding STA include the requested elements in the response frame." |  | MAC |  | Review | MAC: 2022-01-16 02:40:28Z - status set to: Review |  |  |  | 2022-01-16 02:41 | MAC
1464 | Mark RISON | 258 | 1 | 11.1.4.6 | 2684 | 25 | T | Y | 2684 | 25 | 11.1.4.6 |  |  | Mark RISON |  |  | "The Supported Rates and BSS Membership Selectors element and Extended Supported Rates and BSS Membership Selectors element in Beacon and Probe Response frames is used by STAs in order to avoid associating with a BSS if they do not support all of the data rates in the BSSBasicRateSet parameter or all of the BSS membership requirements in the BSSMembershipSelectorSet parameter." -- it's more than just associating; it also applies to IBSS, MBSS and non-associating PBSS | Change "to avoid associating with" to "to avoid joining" |  | MAC |  | Discuss | MAC: 2022-01-16 19:48:52Z - status set to: Discuss |  |  |  | 2022-01-16 19:49 | MAC
1462 | Mark RISON | 258 | 1 | 9.4.2.118 | 1480 | 24 | T | Y | 1480 | 24 | 9.4.2.118 |  |  | Mark Rison |  |  | "The MIC element provides message integrity to mesh peering Management frames." is too specific. E.g. it is also used for mesh group key management frames, and if additional Self-protected Action frames are defined in the future it will be used for those | Change to "The MIC element enables verification of frame integrity." |  | MAC |  | Review | MAC: 2022-01-16 03:02:05Z - status set to: Review |  |  |  | 2022-01-16 03:02 | MAC
1445 | Mark RISON | 258 | 1 | 9.4.1.19 |  |  | T | Y |  |  | 9.4.1.19 |  |  | Mark RISON |  |  | There is no benefit, only possible doubt/confusion, in defining a standalone field that is only used in one element. Such fields should just be defined directly in the context of the element | Delete subclause 9.4.1.19 Max Transmit Power field and move its material to 9.6.6.4 Link Measurement Request frame format |  | MAC |  | Submission Required | MAC: 2022-01-16 01:03:18Z - status set to: Submission Required |  |  |  | 2022-01-16 01:03 | MAC
1439 | Mark RISON | 258 | 1 | 9.4.2.55.2 | 1370 | 28 | T | Y | 1370 | 28 | 9.4.2.55.2 |  |  | Mark Rison |  |  | "Indicates maximum A-MSDU length. See 10.11 (A-MSDU operation)." -- it's not clear that this is only the max length in an HT PPDU. In 10.11 "A STA shall not transmit an A-MSDU to a STA if the A-MSDU length exceeds the value indicated by the Maximum A-MSDU Length field of the HT Capabilities element received from the recipient STA." contradicts "The length of an A-MSDU transmitted in a VHT PPDU or HE PPDU(11ax) is limited by the maximum MPDU size supported by the recipient STA (see 10.12.5 (Transport of A-MPDU by the PHY data service))." | At the referenced location change the text to "Indicates maximum A-MSDU length in an HT PPDU. See 10.11." In 10.11 change the cited text to "A STA shall not transmit an A-MSDU in an HT PPDU if the A-MSDU length exceeds the value indicated by the Maximum A-MSDU Length field of the HT Capabilities element received from the recipient STA." |  | MAC |  | Review | MAC: 2022-01-16 03:01:46Z - status set to: Review |  |  |  | 2022-01-16 03:02 | MAC
1419 | Mark RISON | 258 | 1 | 10.23.2.2 | 2206 | 18 | T | Y | 2206 | 18 | 10.23.2.2 |  |  | Mark RISON |  |  | "g) If explicitly indicated, such as in 26.17.2.3.3 (Non-AP STA scanning behavior)" should also cover the permission to do a backoff even if you're permitted/required to start a TXOP ("Restart the channel access attempt by invoking the backoff procedure as specified in 10.23.2") | As it says in the comment |  | MAC |  | Submission Required | MAC: 2022-02-25 19:59:46Z - Prepare submission for 1985, 1986, 1535 and 1419. MAC: 2022-01-16 19:30:41Z - status set to: Submission Required |  |  |  | 2022-02-25 20:01 | MAC
1395 | Mark RISON | 258 | 1 | 9.6.9.2 | 1922 | 22 | T | Y | 1922 | 22 | 9.6.9.2 |  |  | Mark RISON |  |  | "16-bit non-negative" is not needed since the size is shown in the figure and all fields are unsigned by default | Delete the cited text |  | MAC |  | Review | MAC: 2022-01-16 03:11:48Z - status set to: Review |  |  |  | 2022-01-16 03:12 | MAC
1394 | Mark RISON | 258 | 1 | 9.4.2.185 | 1585 | 28 | T | Y | 1585 | 28 | 9.4.2.185 |  |  | Mark Rison |  |  | It is not clear which KDEs can be included. Also missing a description of the RSC encoding | At the end of the penultimate para add "If the RSC is less than 8 octets in length, it is stored in the first octets and the remaining octets are set to 0. The least significant octet of the RSC is in the first octet of the RSC field. The RSC for TKIP is the TKIP sequence counter (TSC); for CCMP and GCMP it is the packet number (PN); see Table 12-8 (Key RSC field)." |  | MAC |  | Review | MAC: 2022-01-16 03:05:17Z - status set to: Review |  |  |  | 2022-01-16 03:05 | MAC
1468 | Mark RISON | 258 | 1 | 10.3.4.4 | 2129 | 60 | T | Y | 2129 | 60 | 10.3.4.4 |  |  | Mark RISON |  |  | In 10.3.4 DCF access procedure 10.3.4.4 Recovery procedures and retransmit limits we have "These rules do not apply for frames sent by a non-DMG STA under a block agreement." but you can only have BA for an HT STA, and an HT STA uses EDCA not DCF | Change the cited text to "NOTE---These rules do not apply for frames sent under EDCAF by a non-DMG STA under a block agreement (see 10.23.2.12.1)." |  | MAC |  | Review | MAC: 2022-01-16 19:26:19Z - status set to: Review |  |  |  | 2022-01-16 19:26 | MAC
1552 | Mark RISON | 258 | 1 | 9.4.2.24.2 | 1290 | 40 | T | Y | 1290 | 40 | 9.4.2.24.2 |  |  | Mark Rison |  |  | It is not clear whether you are allowed to use CCMP-m with BIP-CMAC-n, where n != m | At the end of the para at the referenced location add "Use of BIP-CMAC-n with CCMP-m as the data cipher suite, where n is not the same as m, is valid." where n and m should be italicised |  | MAC |  | Discuss | MAC: 2022-01-16 02:49:22Z - status set to: Discuss |  |  |  | 2022-01-16 02:49 | MAC
1612 | Mark RISON | 258 | 1 | 9.4.5.10 | 1812 | 21 | T | Y | 1812 | 21 | 9.4.5.10 |  |  | Mark Rison |  |  | "The NAI Realm Count field specifies the number of NAI realms included in the NAI Realm ANQP-element." -- this is a rather awkward way of implementing things | Change to "The NAI Realm Count field specifies the number of NAI Realm Tuple subfields included in the NAI Realm ANQP-element." |  | MAC |  | Discuss | MAC: 2022-01-16 03:07:13Z - status set to: Discuss |  |  |  | 2022-01-16 03:07 | MAC
1599 | Mark RISON | 258 | 1 | 11.8.8.2 | 2800 | 1 | T | Y | 2800 | 1 | 11.8.8.2 |  |  | Mark RISON |  |  | "An AP shall deauthenticate non-AP STAs that have indicated OCVC capability, are not in WNM Sleep, and have failed to send an SA query within an implementation specific timeout following a channel switch. An AP should pause the transmission and reception of Data frames until the SA query procedure has completed successfully for additional protection." -- this should only apply to OCVC APs (see corresponding STA behaviour) | Change to "An AP that has indicated OCVC capability shall deauthenticate non-AP STAs that have indicated OCVC capability, are not in WNM Sleep, and have failed to send an SA query within an implementation specific timeout following a channel switch, and should pause the transmission and reception of Data frames until the SA query procedure has completed successfully for additional protection." |  | MAC |  | Review | MAC: 2022-01-16 20:03:02Z - status set to: Review |  |  |  | 2022-01-16 20:03 | MAC
1598 | Mark RISON | 258 | 1 | 9.3.4.2 | 1061 | 52 | T | Y | 1061 | 52 | 9.3.4.2 |  |  | Mark Rison |  |  | There are two BSS Load elements in DMG Beacon frames | Delete the one at the referenced location and renumber subsequent ones |  | MAC |  | Review | MAC: 2022-01-16 02:27:33Z - status set to: Review |  |  |  | 2022-01-16 02:28 | MAC
1596 | Mark RISON | 258 | 1 | 9.4.1.34 | 1109 | 9 | T | Y | 1109 | 9 | 9.4.1.34 |  |  | Mark Rison |  |  | A cloud provider is not necessarily a social media provider and vice-versa. There is no need to combine these, since anyway multiple venue type codes can be passed | Change the rightmost cell on line 9 to "Cloud Provider", insert a penultimate row with "12", "5" and "Social Media Provider" and change "5-255" to "6-255" on line 14 |  | MAC |  | Discuss | MAC: 2022-01-16 02:34:40Z - status set to: Discuss |  |  |  | 2022-01-16 02:35 | MAC
1594 | Mark RISON | 258 | 1 | 9.3.2.1.2 | 1009 | 36 | T | Y | 1009 | 36 | 9.3.2.1.2 |  |  | Mark RISON |  |  | "GLK AP Data frame" is not defined. But anyway, the sentence talks of a groupcast RA, so that implies AP anyway | Change "When a GLK AP Data frame is sent with a four-address MAC header with a groupcast RA" to "When a GLK Data frame is sent with a four-address MAC header with a groupcast RA" |  | MAC |  | Review | MAC: 2022-01-16 01:23:10Z - status set to: Review |  |  |  | 2022-01-16 01:23 | MAC
1579 | Mark RISON | 258 | 1 | 11.21.6.3 | 2891 | 50 | T | Y | 2891 | 50 | 11.21.6.3 |  |  | Mark RISON |  |  | It's not clear whether if you're in a BSS with someone you want to perform FTM with, you can use a bw greater than that supported by the BSS (e.g. BSS is 80M but both you and FTM peer support 160M) | Add a "NOTE---Even if the initiating STA and responding STA are in the same BSS, a format and/or bandwidth not supported in the BSS can be selected." |  | MAC |  | Discuss | MAC: 2022-01-16 20:08:58Z - status set to: Discuss |  |  |  | 2022-01-16 20:09 | MAC
1576 | Mark RISON | 258 | 1 | 9.4.2.17 | 1195 | 47 | T | Y | 1195 | 47 | 9.4.2.17 |  |  | Mark Rison |  |  | The Supported Channels element stuff is a mess. Some bits of the spec suggest this element only applies to DFS operation (e.g. Clause 6), others that that it doesn't apply if you support ECSA (e.g. Clause 9). 9.2.4.17 even suggests it only applies to 11a! But 9.6.7.16/12.2/12.3 indicates it's also used for TDLS. 11.8.2/8 suggest it's about letting the AP decide whether to allow a STA to associate, based on the channels it supports, and if so what channels to use when changing channels. 11.20.6 says that for TDLS you include both that a Supported Operating Classes element, but it doesn't describe how you determine which OC in the SOCe a given channel in the SCe applies to | At the start of the referenced subclause add "The Supported Channels element is deprecated." |  | MAC |  | Discuss | MAC: 2022-01-16 02:41:37Z - status set to: Discuss |  |  |  | 2022-01-16 02:42 | MAC
1527 | Mark RISON | 258 | 1 | 9.4.2.24.4 | 1301 | 5 | T | Y | 1301 | 5 | 9.4.2.24.4 |  |  | Mark Rison |  |  | "Bit 14: OCVC. This subfield is set to 1 to indicate that the STA supports operating channel validation by including Operating Channel Information (OCI) in RSNA exchanges and validates the information when received from another STA that indicated this capability." - and set to 0 otherwise | After the cited text add "Otherwise, this subfield is set to 0." |  | MAC |  | Review | MAC: 2022-01-16 02:59:05Z - status set to: Review |  |  |  | 2022-01-16 02:59 | MAC
1556 | Mark RISON | 258 | 1 | 10.11 | 2181 | 1 | T | Y | 2181 | 1 | 10.11 |  |  | Mark RISON |  |  | Table 10-13--A-MSDU STA behavior for RSN associations makes no sense. A STA cannot require SPP A-MSDUs but not be capable of them | Change the second (non-heading) row to 0011. Delete the third row. Delete the fifth row. Change the last row to 1100. Add a row 01XX with "N/A; this combination shall not be used by STA1" and a row "XX01" with "N/A; this combination shall not be used by STA2" |  | MAC |  | Submission Required | MAC: 2022-01-16 19:28:36Z - status set to: Submission Required |  |  |  | 2022-01-16 19:29 | MAC
1528 | Mark RISON | 258 | 1 | 11.52 | 3082 | 16 | T | Y | 3082 | 16 | 11.52 |  |  | Mark RISON |  |  | Given beacon protection, we also need broadcast probe response protection in FILS, or at least a statement that thou shalt not trust unprotected broadcast probe responses | At the end of the third para of the referenced subclause add "If dot11BeaconProtectionEnabled is true, a non-AP STA shall discard broadcast Probe Response frames." |  | MAC |  | Discuss | MAC: 2022-01-16 20:12:53Z - status set to: Discuss |  |  |  | 2022-01-16 20:13 | MAC
1551 | Mark RISON | 258 | 1 | 9.4.2.24.2 | 1290 | 40 | T | Y | 1290 | 40 | 9.4.2.24.2 |  |  | Mark Rison |  |  | It is not clear whether you are allowed to use CCMP with BIP-GMAC | At the end of the para at the referenced location add "Use of BIP-CMAC with a GCMP data cipher suite is valid." |  | MAC |  | Discuss | MAC: 2022-01-16 02:53:21Z - status set to: Discuss |  |  |  | 2022-01-16 02:53 | MAC
1549 | Mark RISON | 258 | 1 | 9.3.3.4 | 1023 | 38 | T | Y | 1023 | 38 | 9.3.3.4 |  |  | Mark RISON |  |  | Where something is applicable to PCPs as well as APs, this should be stated | Change "The MME is present when management frame protection is enabled at the AP" to "The MME is present when management frame protection is enabled at the AP or PCP" |  | MAC |  | Review | MAC: 2022-01-16 01:25:36Z - status set to: Review |  |  |  | 2022-01-16 01:26 | MAC
1541 | Mark RISON | 258 | 1 | 10.28.6 | 2304 | 31 | T | Y | 2304 | 31 | 10.28.6 |  |  | Mark RISON |  |  | "The MME of a Vendor-Specific Protected Action frame is located at the end of the frame body." -- this is true of all frames with an MME | Delete the cited text and change the following NOTE to "NOTE--It is not necessary to be able to parse the vendor-specific content to locate the MME, when present, as it is always at the end of the frame body (see Table 9-71 (Action frame body and Action No Ack frame body))." |  | MAC |  | Review | MAC: 2022-01-16 19:45:26Z - status set to: Review |  |  |  | 2022-01-16 19:46 | MAC
1536 | Mark RISON | 258 | 1 | 10.23.2.4 | 2208 | 22 | T | Y | 2208 | 22 | 10.23.2.4 |  |  | Mark RISON |  |  | The "do nothing" case should be explicitly spelt out | At 2208.44 add a "NOTE---An EDCAF does nothing at each of the above-described specific slot boundaries if there is not a frame available for transmission at that EDCAF and the backoff counter for that EDCAF has a value of 0." and then number the NOTEs |  | MAC |  | Review | MAC: 2022-01-16 19:32:16Z - status set to: Review |  |  |  | 2022-01-16 19:32 | MAC
1535 | Mark RISON | 258 | 1 | 10.23.2.4 | 2208 | 28 | T | Y | 2208 | 28 | 10.23.2.4 |  |  | Mark RISON |  |  | "At each of the above-described specific slot boundaries, each EDCAF shall initiate a transmission sequence if" is incompatible with 10.23.2.5/6/13/14's permission to "Restart the channel access attempt by invoking the backoff procedure". | Delete "Restart the channel access attempt by invoking the backoff procedure as specified in 10.23.2 (HCF contention based channel access (EDCA)) as though the medium is busy on the primary channel as indicated by either physical or virtual CS and the backoff counter has a value of 0." at 2210.51 |  | MAC |  | Submission Required | MAC: 2022-02-25 20:00:53Z - status set to: Submission Required MAC: 2022-02-25 19:59:46Z - Prepare submission for 1985, 1986, 1535 and 1419. MAC: 2022-01-16 19:31:03Z - status set to: Discuss |  |  |  | 2022-02-25 20:01 | MAC
1533 | Mark RISON | 258 | 1 | 9.3.3.9 | 1042 | 41 | T | Y | 1042 | 41 | 9.3.3.9 |  |  | Mark Rison |  |  | It's not clear why the (Extended) Request element can only be used if dot11RadioMeasurementActivated is true | Delete "if dot11RadioMeasurementActivated is true" at 1042.41 and at 1041.21 change "The Request element is optionally present if dot11RadioMeasurementActivated is true. The Request element is optionally present if dot11MultiDomainCapabilityActivated is true or if dot11EstimatedServiceParametersInboundOptionImplemented is true." to "The Request element is optionally present." |  | MAC |  | Review | MAC: 2022-01-16 02:22:25Z - status set to: Review |  |  |  | 2022-01-16 02:23 | MAC
1531 | Mark RISON | 258 | 1 | 11.10.9.1 |  |  | T | Y |  |  | 11.10.9.1 |  |  | Mark RISON |  |  | Beacon requests should also allow for a Vendor Specific Request subelement, so VSEs can be requested | Add support for this, by extending all mentions of Extended Request elements/subelements in the context of beacon reporting to also cover Vendor Specific Request elements/subelements |  | MAC |  | Submission Required | MAC: 2022-01-16 00:16:03Z - status set to: Submission Required |  |  |  | 2022-01-16 00:16 | MAC
1767 | Mark RISON | 258 | 1 | 14.5.3 | 3338 | 1 | T | Y | 3338 | 1 | 14.5.3 |  |  | Mark RISON |  |  | "The output cipher text shall become the remainder of the mesh peering Management frame after the MIC element" and "The input cipher text shall be the part of the mesh peering Management frame following the MIC element" are not correct, because the FCS at the end of the frame is not part of the ciphertext | Change "frame" to "frame body" in both sentences |  | MAC |  | Review | MAC: 2022-01-16 20:15:26Z - status set to: Review |  |  |  | 2022-01-16 20:15 | MAC
1561 | Mark RISON | 258 | 1 | 11.3.4.1 | 2742 | 28 | T | Y | 2742 | 28 | 11.3.4.1 |  |  | Mark RISON |  |  | The "send deauth/disassoc if class 2/3 violation" rules allow for relayed DoS attacks, by the attacker forging the TA of a victim non-AP STA to be flooded via a victim AP (including using class-violating Control/Management frames) | Add a "NOTE---This allows for relayed denial-of-service attacks, if management frame protection is not negotiated." |  | MAC |  | Review | MAC: 2022-01-16 19:56:01Z - status set to: Review |  |  |  | 2022-01-16 19:56 | MAC
2026 | Mark RISON | 258 | 1 | 9.4.2.30 |  |  | T | Y |  |  | 9.4.2.30 |  |  | Mark RISON |  |  | There is a lack of clarity on TCs and TCLASes: what a TC is for, whether User Priority in TCLAS element is input or output, whether it classifies MSDUs or MPDUs or MMPDUs or what (or "it depends"), whether UP > 7 is only for TFS, why the field called User Priority not UP | For each classifier with a User Priority indicate whether this is input or output |  | MAC |  | Submission Required | MAC: 2022-01-16 00:05:29Z - status set to: Submission Required |  |  |  | 2022-01-16 00:06 | MAC
2064 | Mark RISON | 258 | 1 | 9.4.2.20.7 |  |  | T | Y |  |  | 9.4.2.20.7 |  |  | Mark RISON |  |  | Is the Measurement Duration the total duration across all channels (channel number=0 or 255) in the operating class, or the duration of only one channel scan? [xxgc] | Specify that the Measurement Duration is the duration of the scan on each channel |  | MAC |  | Submission Required | MAC: 2022-01-16 01:00:49Z - status set to: Submission Required |  |  |  | 2022-01-16 01:01 | MAC
2063 | Mark RISON | 258 | 1 | 10.3.2.3.4 | 2090 | 11 | T | Y | 2090 | 11 | 10.3.2.3.4 |  |  | Mark RISON |  |  | Should the permission to use PIFS for Beacon and TIM frames be extended to other similar frames, e.g. DMG Beacon and FILS Discovery frames? Actually, looking at this again now, did we end up not allowing beacons to go out at PIFS after all? | After "-- A STA transmitting a TIM frame, as described in 11.2.3.15 (TIM Broadcast)" add "--- A STA transmitting a Beacon, DMG Beacon or S1G Beacon frame." |  | MAC |  | Discuss | MAC: 2022-01-16 19:23:02Z - status set to: Discuss |  |  |  | 2022-01-16 19:23 | MAC
2050 | Mark RISON | 258 | 1 | 9.6.3.2.2 |  |  | T | Y |  |  | 9.6.3.2.2 |  |  | Mark RISON |  |  | "The optional TCLAS element is used to identify the destination non-AP and non-PCP DMG STA of the ADDTS Request frame. If a TSPEC element is not present, then the TCLAS element is not present. There can be one or more TCLAS elements in the DMG ADDTS Request frame. The TCLAS Processing element is present if there is more than one TCLAS element." -- implies that if there is more than one TCLAS element there has to be a TSPEC, but this doesn't seem to be stated | State that if there is more than one TCLAS element there has to be a TSPEC element |  | MAC |  | Submission Required | MAC: 2022-01-16 00:12:51Z - status set to: Submission Required |  |  |  | 2022-01-16 00:13 | MAC
2047 | Mark RISON | 258 | 1 | 9 |  |  | T | Y |  |  | 9 |  |  | Mark RISON |  |  | Information in normative figures should not be duplicated in the text | In Figure 9-791--Query List ANQP-element format change the last "2" to "variable". Delete parenthesis in "Subfields of the IP Address Response Control field (8 bits)" at 1360.47, the "(<n> bits)" parentheticals in 10.23.5.1 on page 1831 (4x), "The Block Ack Bitmap subfield of the BA Information field of the Multi-TID BlockAck frame contains an 8-octet block ack bitmap." at 826.61, " and contains a 1-octet Reporting Condition subfield and a 1-octet Channel Load Reference Value subfield" at 1005.3, " and contains a 1-octet Reporting Condition subfield and a 1-octet ANPI Reference Value subfield" at 1006.48, " and contains a 1-octet Reporting Condition subfield and a 1-octet Threshold/Offset Reference subfield" at 1009.47, " and contains a 1- octet Reporting Condition subfield and a 1-octet Directional Channel Quality Reference Value subfield" at 1029.58, "contains a 1-octet identifier that " at 1071.1, "4-octet" in "a 4-octet" on page 1071 (3x) 1072 (9x) 1073 (7x) 1074 (7x), "is an unsigned 2-octet integer that" at 1136.13, "4-octet" at 1136.38, "is a 2-octet value that " at 1149.20, "contains a 6-octet value, interpreted as an unsigned integer and" at 1158.54 (and insert "is"), "6-octet" at 1180.63, 1181.22, 1183.35, 1185.51, 1188.22/26, 1190.16/60, 1200.1, ", defined by a 2-octet unsigned integer," at 1211.44, "5-octet " at 1257.28, "is a 1-octet field that" at 1258.15, "2-octet" at 1351.3, "2-octet" at 1356.40, "6-octet" at 1356.48, "is a 1-octet unsigned integer that " at 1400.11, "is a 3-octet field indicating" at 1416.1 (and insert "indicates"), "1-octet" at 1453.23/24, "ANQP-elements are defined to have a common format consisting of a 2-octet Info ID field (information identifier), a 2-octet Length field, and a variable length ANQP-element-specific Information field. Each element is assigned a unique Info ID as defined in this standard. " at 1459.5, "is a 3-octet string (e.g., "USD") representing" at 1476.62 (and insert "contains"), "6-octet" at 1481.22/60, "RLQP-elements are defined to have a common format consisting of a 2-octet Info ID field, a 2-octet Length field, and a variable length RLQP-element-specific Information field. Each element is assigned a unique Info ID as defined in this standard. " at 1484.42, "8-octet" at 2575.36, 2586.3, "6-octet" at 3812.47, "1-octet" at 4250.31 |  | MAC |  | Submission Required | MAC: 2022-01-31 15:55:15Z - Update references. status set to: Submission Required MAC: 2022-01-16 00:09:25Z - status set to: Review |  |  |  | 2022-01-31 15:55 | MAC
2046 | Mark RISON | 258 | 1 | 9.4.2.157.2 |  |  | T | Y |  |  | 9.4.2.157.2 |  |  | Mark RISON |  |  | Why is Nr for beamforming called the number of space-time streams (see definition of Beamformee STS Support subfield)? There's no time expansion (assuming STBC isn't being used). Ditto for S1G | Just call it the number of spatial streams |  | MAC |  | Submission Required | MAC: 2022-01-16 00:08:49Z - status set to: Submission Required |  |  |  | 2022-01-16 00:09 | MAC
2037 | Mark RISON | 258 | 1 | 10 |  |  | T | Y |  |  | 10 |  |  | Mark RISON |  |  | 10.3.4.4 Recovery procedures and retransmit limits says "All retransmission attempts for an MPDU with the Type subfield equal to Data or Management that has failed the acknowledgment procedure one or more times shall be made with the Retry subfield set to 1. These rules do not apply for frames sent by a non-DMG STA under a block agreement." and then 10.23.2.12.1 General says it again "All retransmission attempts by a non-DMG STA for an MPDU with the Type subfield equal to Data or Management that is not sent under a block ack agreement and that has failed the acknowledgment procedure one or more times shall be made with the Retry subfield set to 1. " | All the stuff that is common to DCF and EDCA should be pulled out to 10.3.2 |  | MAC |  | Submission Required | MAC: 2022-01-16 00:08:22Z - status set to: Submission Required |  |  |  | 2022-01-16 00:08 | MAC
2036 | Mark RISON | 258 | 1 | 10 |  |  | T | Y |  |  | 10 |  |  | Mark RISON |  |  | 10.3.4.4 Recovery procedures and retransmit limits says "All retransmission attempts for an MPDU with the Type subfield equal to Data or Management that has failed the acknowledgment procedure one or more times shall be made with the Retry subfield set to 1. These rules do not apply for frames sent by a non-DMG STA under a block agreement." and then 10.23.2.12.1 General says it again "All retransmission attempts by a non-DMG STA for an MPDU with the Type subfield equal to Data or Management that is not sent under a block ack agreement and that has failed the acknowledgment procedure one or more times shall be made with the Retry subfield set to 1. " | Move the cited text to the start of 10.3.2 Procedures common to the DCF and EDCAF |  | MAC |  | Submission Required | MAC: 2022-01-18 22:38:42Z - status set to: Submission Required MAC: 2022-01-18 22:35:14Z - P2129.58. Agree with the direction, need specific Editor instructions, including where to add the text in 10.3.2. MAC: 2022-01-16 00:06:43Z - status set to: Discuss |  |  |  | 2022-01-18 22:39 | MAC
1985 | Mark RISON | 258 | 1 | 10.23.2 |  |  | T | Y |  |  | 10.23.2 |  |  | Mark Rison |  |  | "If a STA is permitted to begin a TXOP (as defined in 10.23.2.4 (Obtaining an EDCA TXOP)) and the STA has at least one MSDU pending for transmission for the AC of the permitted TXOP, the STA shall perform exactly one of the following actions" -- doesn't allow for pending MMPDUs, or for pending Control and similar frames (e.g. PS-Poll, QoS Null). Also "permitted to begin a TXOP" is vague, compared to 10.23.2.4's "-- Initiate the transmission of a frame exchange sequence." | Make the list in 10.23.2.4 be: On these specific slot boundaries, each EDCAF shall make a determination to perform one and only one of the following functions: -- Decrement the backoff counter. -- Initiate a TXOP. -- Invoke the backoff procedure due to an internal collision. -- Do nothing. and then in 10.23.2.5 make the intro read "If one of a STA's EDCAFs is to initiate a TXOP (as defined in 10.23.2.4 (Obtaining an EDCA TXOP)), the STA shall perform exactly one of the following actions: ", delete "e) Restart the channel access attempt by invoking the backoff procedure as specified in 10.23.2 (HCF contention based channel access (EDCA)) as though the medium is busy on the primary channel as indicated by either physical or virtual CS and the backoff counter has a value of 0.", reletter the following bullets and then after the list add: "NOTE--A EDCAF that initiates a TXOP has a frame available for transmission (see 10.23.2.4). There might be another EDCAF of lower priority that invokes the backoff procedure due to an internal collision (see 10.23.2.4)." |  | MAC |  | Submission Required | MAC: 2022-02-25 19:59:46Z - Prepare submission for 1985, 1986, 1535 and 1419. MAC: 2022-01-31 16:20:13Z - status set to: Submission Required MAC: 2022-01-16 00:01:03Z - status set to: Discuss |  |  |  | 2022-02-25 20:00 | MAC
2027 | Mark RISON | 258 | 1 | 9.4.2.30 |  |  | T | Y |  |  | 9.4.2.30 |  |  | Mark RISON |  |  | There is a lack of clarity on TCs and TCLASes: what a TC is for, whether User Priority in TCLAS element is input or output, whether it classifies MSDUs or MPDUs or MMPDUs or what (or "it depends"), whether UP > 7 is only for TFS, why the field called User Priority not UP | Specify that UP > 7 is only used for classifiers for TFS |  | MAC |  | Submission Required | MAC: 2022-01-16 00:05:53Z - status set to: Submission Required |  |  |  | 2022-01-16 00:06 | MAC
2069 | Mark RISON | 258 | 1 | 10.23.2.7 | 2213 | 36 | T | Y | 2213 | 36 | 10.23.2.7 |  |  | Mark RISON |  |  | Should be clearer that EDCA sharing is done by a single EDCAF, not by multiple EDCAF somehow sharing the TXOP | At 2213.36 add "NOTE---TXOP sharing is an operation performed by a single EDCAF, using frames belonging to another EDCAF's queues." |  | MAC |  | Review | MAC: 2022-01-16 19:35:30Z - status set to: Review |  |  |  | 2022-01-16 19:36 | MAC
2024 | Mark RISON | 258 | 1 | 10.3.2.9 |  |  | T | Y |  |  | 10.3.2.9 |  |  | Mark RISON |  |  | "A non-VHT and non-S1G STA that is addressed by an RTS frame or a VHT STA that is addressed by an RTS frame carried in a non-HT or non-HT duplicate PPDU that has a nonbandwidth signaling TA or a VHT STA that is addressed by an RTS frame in a format other than non-HT or non-HT duplicate behaves as follows: -- If the NAV indicates idle, the STA ***shall*** respond with a CTS frame after a SIFS. -- Otherwise, the STA shall not respond with a CTS frame." contradicts the second half of"A STA that receives an RTS frame addressed to it considers the NAV in determining whether to respond with CTS, ***unless*** the NAV was set by a frame originating from the STA sending the RTS frame (see 10.23.2.2 (EDCA backoff procedure))." | Ensure that the rules are not self-contradictory |  | MAC |  | Submission Required | MAC: 2022-01-16 00:05:18Z - status set to: Submission Required |  |  |  | 2022-01-16 00:05 | MAC
2020 | Mark RISON | 258 | 1 | 10.6.6.5.2 |  |  | T | Y |  |  | 10.6.6.5.2 |  |  | Mark RISON |  |  | "If a CTS or Ack frame is carried in a non-HT PPDU, the primary rate is defined to be the highest rate in the BSSBasicRateSet parameter that is less than or equal to the rate (or non-HT reference rate; see 10.6.11 (Non-HT basic rate calculation)) of the previous frame. If no rate in the BSSBasicRateSet parameter meets these conditions, the primary rate is defined to be the highest mandatory rate of the attached PHY that is less than or equal to the rate (or non-HT reference rate; see 10.6.11 (Non-HT basic rate calculation)) of the previous frame. [...] The STA shall transmit the non-HT PPDU CTS or Ack frame at [...] the primary rate" but also "If the PSDU containing the received frame is of the modulation class HT or VHT and the control response frame is carried in a non-HT PPDU, the control response frame shall be transmitted in a PSDU using one of the ERP-OFDM or OFDM modulation classes." So say the basic rate set is 1, 2 Mbps but not 6 Mbps, and a control response frame is sent for an HT-MCS 0 frame, what rate is used? The first rule says 2 Mbps, but the second rule says it can't be that | Ensure that the rules are not self-contradictory |  | MAC |  | Submission Required | MAC: 2022-01-16 00:04:25Z - status set to: Submission Required |  |  |  | 2022-01-16 00:05 | MAC
2007 | Mark RISON | 258 | 1 | 10.3 |  |  | T | Y |  |  | 10.3 |  |  | Mark Rison |  |  | Separate the stuff on DCF from the stuff on EDCA. At the moment some EDCA stuff is buried in the middle of subclauses ostensibly about DCF | Move 10.3.5 Individually addressed MPDU transfer procedure to be a subclause of 10.3.2 Procedures common to the DCF and EDCAF |  | MAC |  | Submission Required | MAC: 2022-01-15 23:58:50Z - status set to: Submission Required |  |  |  | 2022-01-16 20:18 | MAC
2006 | Mark RISON | 258 | 1 | 10.2.2 |  |  | T | Y |  |  | 10.2.2 |  |  | Mark RISON |  |  | Either update the stuff on DCF to match the way the stuff on EDCA was updated (e.g. retry counts) or deprecate DCF | Delete Subclauses 10.2.2 and 10.3 |  | MAC |  | Submission Required | MAC: 2022-01-16 00:03:29Z - status set to: Submission Required |  |  |  | 2022-01-16 00:04 | MAC
2003 | Mark RISON | 258 | 1 | 9.2.5.2 |  |  | T | Y |  |  | 9.2.5.2 |  |  | Mark RISON |  |  | Can single protection be used with A-MPDUs/BA/TXOP bursts? If so then "5) In Management frames, non-QoS Data frames (i.e., with bit 7 of the Frame Control field equal to 0), and individually addressed Data frames with an ack policy other than No Ack or Block Ack(#1415), the Duration/ID field is set to one of the following: i) If the frame is the final (#1452)frame of the TXOP, the estimated time required for the transmission of one Ack frame (including appropriate IFSs) " is wrong because it might not be an Ack frame, it might be a BlockAck frame | Change "one Ack frame" to "one Ack or BlockAck frame, as appropriate" |  | MAC |  | Submission Required | MAC: 2022-01-21 19:41:43Z - status set to: Submission Required MAC: 2022-01-21 19:40:32Z - Also look at sub-bullet ii). P953.18 MAC: 2022-01-16 00:12:23Z - status set to: Review |  |  |  | 2022-01-21 19:43 | MAC
1992 | Mark RISON | 258 | 1 | 9.4.1.3 |  |  | T | Y |  |  | 9.4.1.3 |  |  | Mark RISON |  |  | "beacon interval" is ambiguous. See 21/0448 | In 3.2, change the definition of "beacon interval" to: beacon interval: An interval of time equal to the time interval between two consecutive target beacon transmission times (TBTTs). NOTE--A beacon interval is a duration; it does not necessarily start at a TBTT. In 10.2.3.2 change "within an interval of time equal to one beacon interval" to "within one beacon interval" In 10.40.2 (first one) change "within a beacon interval" to "in the time interval between TBTTs" (or "within a beacon interval starting at a TBTT"?) In 10.40.2 (others) change "within a beacon interval" to "within a beacon interval starting at a TBTT" |  | MAC |  | Submission Required | MAC: 2022-01-18 22:26:34Z - status set to: Submission Required MAC: 2022-01-18 22:25:59Z - More work required. Include interested parties (Payam, etc.) MAC: 2022-01-16 00:02:46Z - status set to: Discuss |  |  |  | 2022-01-18 22:27 | MAC
1763 | Mark RISON | 258 | 1 | 9.7.2 | 2048 | 48 | T | Y | 2048 | 48 | 9.7.2 |  |  | Mark RISON |  |  | "Any MPDU" -- this is not true, e.g. it cannot be a No Ack ack policy QoS Data MPDU if there is a BA for the TID in question | Change to "An MPDU" |  | MAC |  | Review | MAC: 2022-01-16 03:17:08Z - status set to: Review |  |  |  | 2022-01-16 03:17 | MAC
2029 | Mark RISON | 258 | 1 | 9.4.2.30 |  |  | T | Y |  |  | 9.4.2.30 |  |  | Mark RISON |  |  | There is a lack of clarity on TCs and TCLASes: what a TC is for, whether User Priority in TCLAS element is input or output, whether it classifies MSDUs or MPDUs or MMPDUs or what (or "it depends"), whether UP > 7 is only for TFS, why the field called User Priority not UP | For each classifier specify whether it classifies MSDUs, MPDUs or MMPDUs |  | MAC |  | Submission Required | MAC: 2022-01-16 00:06:08Z - status set to: Submission Required |  |  |  | 2022-01-16 00:06 | MAC
2109 | Mark RISON | 258 | 1 | 10 |  |  | T | Y |  |  | 10 |  |  | Mark RISON |  |  | aRxPHYSTartDelay needs to be a set of delays indexed by PPDU format. The MAC then needs to use the right delay in the particular context, e.g. if it's expecting an immediate response and that has to be in a 1 Mbps long-preamble CCK PPDU then it should use the value for that, buf if the response has to be a 24 Mbps OFDM PPDU it should use the value for that | In the row defining aRxPHYStartDelay in the middle cell change "Integer" to "Dictionary of integers indexed by PPDU format; the STA chooses the largest value among all those corresponding to the PPDU formats that are valid at the point the PHY start delay is required" |  | MAC |  | Submission Required | MAC: 2022-01-21 20:31:38Z - status set to: Submission Required MAC: 2022-01-21 20:30:49Z - Discussed. Need more work. (P865.63) MAC: 2022-01-16 00:20:42Z - status set to: Discuss |  |  |  | 2022-01-21 22:22 | MAC
2181 | Mark RISON | 258 | 1 | 10.28.1 | 2303 | 44 | T | Y | 2303 | 44 | 10.28.1 |  |  | Mark RISON |  |  | "frame, Action and Action No Ack frame" -- Action and Action No Ack frames are frames, so this is weird | Change to just "frame" |  | MAC |  | Review | MAC: 2022-01-16 19:42:55Z - status set to: Review |  |  |  | 2022-01-16 19:43 | MAC
2176 | Mark RISON | 258 | 1 | 10.2.3.2 | 2080 | 21 | T | Y | 2080 | 21 | 10.2.3.2 |  |  | Mark RISON |  |  | "A beamformer may send a VHT NDP Announcement frame or Beamforming Report Poll frame using any access category and without being restricted by admission control procedures" -- what about other forms of NDPA, e.g. HE? | Change to "A beamformer may send an HE or VHT NDP Announcement frame or Beamforming Report Poll frame using any access category and without being restricted by admission control procedures" |  | MAC |  | Review | MAC: 2022-01-16 03:23:23Z - status set to: Review |  |  |  | 2022-01-16 03:23 | MAC
2174 | Mark RISON | 258 | 1 | 10.2.8 | 2083 | 48 | T | Y | 2083 | 48 | 10.2.8 |  |  | Mark RISON |  |  | "A MAC not contained within an S1G relay performs address filtering" would be better as a shall: "A MAC not contained within an S1G relay shall perform address filtering" | As it says in the comment |  | MAC |  | Review | MAC: 2022-01-16 03:27:34Z - status set to: Review |  |  |  | 2022-01-16 03:28 | MAC
2161 | Mark RISON | 258 | 1 | 10.2.8 | 2083 | 48 | T | Y | 2083 | 48 | 10.2.8 |  |  | Mark RISON |  |  | "A MAC not contained within an S1G relay performs address filtering on the Address 1 field in each MPDU contained in a PPDU and, for non-GLK non-AP STAs, on the DA of each MSDU within an A-MSDU. In the case of a non-GLK STA receiver, when the Address 1 field or DA field contains a group address, address filtering is performed by comparing the value in the Address 1 field or DA field to all values in the dot11GroupAddressesTable, and the STA also validates the BSSID to verify either that the group addressed frame originated from a STA in the BSS of which the receiving STA is a member, or that it contains the wildcard BSSID value, indicating a Data frame sent outside the context of a BSS (dot11OCBActivated is true in the transmitting STA). Address 1 filtering is as specified in 10.65 (Addressing of GLK Data frame transmission) when Address 1 is a SYNRA. A GLK AP does not perform any DA filtering for MPDUs received over a non-general link; all MSDUs so received are passed to the DS for further processing. A GLK STA does not perform DA filtering for MPDUs received over a general link; all MSDUs so received are passed to the GLK convergence function and from there to the bridge for further processing." -- several issues: - For A-MSDUs, are both RA and DA matching performed, and if so do both have to be in the list for a match? - "any DA filtering" should be just "DA filtering" - Does this imply a GLK non-AP STA does perform DA filtering for MPDUs received over a non-general link? - Does a GLK STA perform RA (Address 1) filtering? | As it says in the comment |  | MAC |  | Submission Required | MAC: 2022-01-16 03:27:13Z - status set to: Submission Required |  |  |  | 2022-01-16 03:27 | MAC
2138 | Mark RISON | 258 | 1 | 11.2.3.1 | 2688 | 9 | T | Y | 2688 | 9 | 11.2.3.1 |  |  | Mark RISON |  |  | "group addressed BUs that arrive from the attached bridge" -- but a bridge might not be present | Append ", if any," |  | MAC |  | Discuss | MAC: 2022-01-16 19:52:26Z - status set to: Discuss |  |  |  | 2022-01-16 19:53 | MAC
2131 | Mark RISON | 258 | 1 | 14 |  |  | T | Y |  |  | 14 |  |  | Mark RISON |  |  | Various mesh issues: When we passively scan, if the mesh ID in SCAN.req was not wildcard, we only accept this mesh ID in Beacon frames. Isn't this also true when we actively scan, i.e. if the mesh ID was not wildcard we should only accept this mesh ID in Beacon and Probe Response frames (and if the mesh ID was wildcard we accept any Beacon or Probe Response frame from an MBSS)? "A mesh STA shall not include a QMF Policy element in a Beacon frame." would exclude use of the QMF Policy element by all mesh STAs, including QMF mesh STAs. The prohibition on the QMF Policy element needs to apply to all mesh STAs, not just QMF mesh STAs? | As it says in the comment |  | MAC |  | Submission Required | MAC: 2022-01-16 00:23:46Z - status set to: Submission Required |  |  |  | 2022-01-16 00:24 | MAC
2116 | Mark RISON | 258 | 1 | 10.6 |  |  | T | Y |  |  | 10.6 |  |  | Mark RISON |  |  | The multirate rules are an impenetrable mess. It's impossible to determine whether they are complete, let alone whether they are correct | Delete Subclause 10.6 |  | MAC |  | Submission Required | MAC: 2022-01-16 00:23:06Z - status set to: Submission Required |  |  |  | 2022-01-16 00:23 | MAC
2065 | Mark RISON | 258 | 1 | 9.4.2.20.7 |  |  | T | Y |  |  | 9.4.2.20.7 |  |  | Mark RISON |  |  | Is the Measurement Duration the total duration across all channels (channel number=0 or 255) in the operating class, or the duration of only one channel scan? [xxgc] | Specify that the Measurement Duration is the total duration of the scan on all the channels |  | MAC |  | Submission Required | MAC: 2022-01-16 00:13:05Z - status set to: Submission Required |  |  |  | 2022-01-16 00:13 | MAC
2111 | Mark RISON | 258 | 1 | 11.31.5 |  |  | T | Y |  |  | 11.31.5 |  |  | Mark RISON |  |  | It should be possible to use the ChannelList when doing OCT scanning to specify the peer NT-MLME channels. Currently, the Multi-band local in the MLME-SCAN.req is not used for anything except identifying the local TR-MLME(s) -- it does not go on the air or anything. We should therefore replace it with a list of { band ID, channel, MAC address } tuples (or a single band ID parameter and a list of { channel, MAC address } tuples if the TR-MLMEs have to be all on the same channel) and then OCT scanning will just be a clear extension to normal scanning. I think you wouldn't need the Multi-band peer because it would be implicit in the combination of the local NT-MLME the SME sends to (which identifies an NT band and channel) and the BSSID parameter. Then you'd be able to say "I want to find APs on 5G channels 36, 40 or 44, tunnelling over 2G4 channels 1, 2, 3" by setting in the MLME-SCAN.req: Channel List = 36, 40, 44 BSSID = wildcard Local TRs = { 2G4, 1, MAC address for 1 }, { 2G4, 2, MAC address for 2 }, { 2G4, 3, MAC address for 3 } and sending to an NT-MLME on the 5G band. | Add a mechanism to achieve this over MLME-SCAN.req |  | MAC |  | Submission Required | MAC: 2022-01-16 00:20:53Z - status set to: Submission Required |  |  |  | 2022-01-16 00:21 | MAC
2067 | Mark RISON | 258 | 1 | 11.1.3.1 |  |  | T | Y |  |  | 11.1.3.1 |  |  | Mark Rison |  |  | Beacons have been Balkanised, with DMG Beacons and S1G Beacons going their own way. However, a lot of the rules for Beacons have not been fully extended to the separatists, e.g. "If the multiple BSSID capability is supported, Beacon frames shall be transmitted using any basic rate valid for all of the BSSs supported.", "An IBSS STA that sent a Beacon or DMG Beacon frame shall remain in the awake state", "All Beacon frames shall be submitted to this service for protection processing." | At the end of 11.1.3.1 add a para "Unless otherwise specified, the rules that apply to Beacon frames apply equivalently to DMG Beacon and S1G Beacon frames." |  | MAC |  | Discuss | MAC: 2022-01-21 20:22:40Z - Group direction: Reject. Craft a reason. In effect, this creates new issues, not clear it fixes more than it creates. MAC: 2022-01-15 23:59:15Z - status set to: Discuss |  |  |  | 2022-01-21 20:24 | MAC
2103 | Mark RISON | 258 | 1 | 9 |  |  | T | Y |  |  | 9 |  |  | Mark RISON |  |  | There are many technical issues with the description of subelements | Fix as suggested in 19/0856 |  | MAC |  | Submission Required | MAC: 2022-01-16 00:18:38Z - status set to: Submission Required |  |  |  | 2022-01-16 00:19 | MAC
2090 | Mark RISON | 258 | 1 | 10.3.2.14.3 | 2120 | 42 | T | Y | 2120 | 42 | 10.3.2.14.3 |  |  | Mark RISON |  |  | CID 303 followup-up: do RC11/RC12 need tweaking too | Add ", if any", or whatever seems appropriate |  | MAC |  | Submission Required | MAC: 2022-01-16 19:24:27Z - status set to: Submission Required |  |  |  | 2022-01-16 19:25 | MAC
2087 | Mark RISON | 258 | 1 | 10.3 |  |  | T | Y |  |  | 10.3 |  |  | Mark Rison |  |  | There is lots of duplication between 10.3.3 Random backoff time and 10.3.4.3 Backoff procedure for DCF | Put the common stuff in 10.3.2 |  | MAC |  | Submission Required | MAC: 2022-01-15 23:56:55Z - status set to: Submission Required |  |  |  | 2022-01-16 20:18 | MAC
2086 | Mark RISON | 258 | 1 | 11.31.5 | 3013 |  | T | Y | 3013 |  | 11.31.5 |  |  | Mark RISON |  |  | In the figure Return path of OCT messages based on OCT parameters says MBp=OSp but this is a type violation. Also "the Multi-band peer parameter shall be set to the value of the Multi-bandOCT source parameter of the MLME-OCTunnel.indication primitive. and the Multi-band peer parameter shall be set to the value of the Multi-bandOCT source parameter received in the corresponding MLME-OCTunnel.indication primitive. and the Multi-band peer parameter set to the value of the Multi-bandOCT source parameter of the MLME-OCTunnel.indication primitive." | Delete Subclause 11.31.5 |  | MAC |  | Discuss | MAC: 2022-01-16 20:10:28Z - status set to: Discuss |  |  |  | 2022-01-16 20:11 | MAC
2085 | Mark RISON | 258 | 1 | 11.31.5 | 3013 |  | T | Y | 3013 |  | 11.31.5 |  |  | Mark RISON |  |  | In the figure Return path of OCT messages based on OCT parameters says MBp=OSp but this is a type violation. Also "the Multi-band peer parameter shall be set to the value of the Multi-bandOCT source parameter of the MLME-OCTunnel.indication primitive. and the Multi-band peer parameter shall be set to the value of the Multi-bandOCT source parameter received in the corresponding MLME-OCTunnel.indication primitive. and the Multi-band peer parameter set to the value of the Multi-bandOCT source parameter of the MLME-OCTunnel.indication primitive." | Make OCT work |  | MAC |  | Submission Required | MAC: 2022-01-16 20:10:50Z - status set to: Submission Required |  |  |  | 2022-01-16 20:11 | MAC
2084 | Mark RISON | 258 | 1 | 9 |  |  | T | Y |  |  | 9 |  |  | Mark RISON |  |  | It is not clear that the requirements in the NOTEs in the table Setting of the Supported Channel Width Set subfield and Extended NSS BW Support subfield at a STA transmitting the VHT Capabilities Information field are normatively stated or implied elsewhere | Delete the "NOTE---"s so that the statements are normative |  | MAC |  | Submission Required | MAC: 2022-01-18 22:52:16Z - status set to: Submission Required MAC: 2022-01-18 22:51:48Z - More work required. See IEEE SA rules. MAC: 2022-01-16 00:16:34Z - status set to: Discuss |  |  |  | 2022-01-18 22:52 | MAC
2072 | Mark RISON | 258 | 1 | 9.4.2.157.2 |  |  | T | Y |  |  | 9.4.2.157.2 |  |  | Mark RISON |  |  | "If the SU Beamformee Capable field is set to 1, set to maximum number of space-time streams that the STA can receive in a VHT NDP minus 1." -- should say cannot be set to 0 (i.e. max NSTS must be at least 2). Also say must be at least 3 (i.e. max NSTS must be at least 4) if MU BFee supported | Say field cannot be set to 0 (i.e. max NSTS must be at least 2). Also say must be at least 3 (i.e. max NSTS must be at least 4) if MU BFee supported |  | MAC |  | Submission Required | MAC: 2022-01-16 00:15:16Z - status set to: Submission Required |  |  |  | 2022-01-16 00:15 | MAC
1984 | Mark RISON | 258 | 1 | 10.38 |  |  | T | Y |  |  | 10.38 |  |  | Mark Rison |  |  | "incremented by 1 for each new MSDU or A-MSDU transmitted" -- should be "incremented by 1 for each new MSDU (if not in an A-MSDU) or A-MSDU transmitted", since I think it is incremented by 1 for an A-MSDU irrespective of the number of MSDUs transmitted in that A-MSDU | I can provide locations |  | MAC |  | Submission Required | MAC: 2022-01-16 00:00:36Z - status set to: Submission Required |  |  |  | 2022-01-16 20:18 | MAC
2112 | Mark RISON | 258 | 1 | 11.31.5 |  |  | T | Y |  |  | 11.31.5 |  |  | Mark RISON |  |  | The operation of OCT for scanning is not clear | Add an Annex to describe the sequence of events, and the contents of the primitives/MMPDUs (and where they come from) for an illustrative case like "wildcard scan for APs on channels 42 and 48 of band 5 (60G), tunnelled on 2G4 channels 1, 2 and 3" |  | MAC |  | Submission Required | MAC: 2022-01-16 00:22:39Z - status set to: Submission Required |  |  |  | 2022-01-16 00:23 | MAC
1793 | Mark RISON | 258 | 1 | 10.3.6 | 2132 | 63 | T | Y | 2132 | 63 | 10.3.6 |  |  | Mark RISON |  |  | "A STA that is not an S1G relay STA shall discard an MPDU with a group address in the Address 1 field unless one of the following cases applies: (1) the value in the Address 1 field matches any value in the dot11GroupAddressesTable or matches the broadcast address value, or (2) the STA is a GLK STA and the address in the Address 1 field is a SYNRA." -- if you don't want (1) to apply to GLK STAs you need to spell it out | Change to "A STA that is not an S1G relay STA shall discard an MPDU with a group address in the Address 1 field unless one of the following cases applies: (1) the STA is a non-GLK STA and the address in the Address 1 field matches any address in the dot11GroupAddressesTable or is the broadcast address, or (2) the STA is a GLK STA and the address in the Address 1 field is a SYNRA." |  | MAC |  | Review | MAC: 2022-01-16 19:26:50Z - status set to: Review |  |  |  | 2022-01-16 19:27 | MAC
1859 | Mark RISON | 258 | 1 | 9.4.2.30 |  |  | T | Y |  |  | 9.4.2.30 |  |  | Mark RISON |  |  | It is not clear whether it is OK to have a Classifier Mask field (where it is not reserved) that is all-0, and if so whether that is an "always matches" or a "never matches" | At the end of the subclause add "If a Classifier Mask field is present and all bits that are not reserved are 0, then this classifier never matches." |  | MAC |  | Submission Required | MAC: 2022-01-21 19:35:26Z - status set to: Submission Required MAC: 2022-01-21 19:32:20Z - Better direction might be to also say such a Mask should not be transmitted. Check all this on the reflector. MAC: 2022-01-16 00:34:46Z - status set to: Review |  |  |  | 2022-01-21 19:36 | MAC
1856 | Mark RISON | 258 | 1 | 9.4.2.30 |  |  | T | Y |  |  | 9.4.2.30 |  |  | Mark RISON |  |  | Classifier types >= 6 are not clear. How does Table 9-206--Map from location of Classifier Mask subfield to target subfield relate to Tables 9-202 to 9-205? And does type 10 have a Classifier Mask subfield at all? It looks as if not, despite what Figure 9-364--Frame Classifier field format says | Clarify the relationship between Table 9-206 and the preceding 4 tables, and change the size of the Classifier Mask field in Figure 9-364 to "0, 1 or 3" |  | MAC |  | Submission Required | MAC: 2022-01-16 00:17:02Z - status set to: Submission Required |  |  |  | 2022-01-16 00:17 | MAC
1835 | Mark RISON | 258 | 1 | 9.4.2.153 | 1538 | 49 | T | Y | 1538 | 49 | 9.4.2.153 |  |  | Mark Rison |  |  | "NOTE--The structure of the LLC header is defined in IEEE Std 802.2-1998. The structure of the LLC with SNAP extension is defined in IEEE Std 802.2-1998. " -- 802.2 doesn't exist anymore | Delete the cited text |  | MAC |  | Discuss | MAC: 2022-01-16 03:02:27Z - status set to: Discuss |  |  |  | 2022-01-16 03:03 | MAC
1818 | Mark RISON | 258 | 1 | 10.25.2 | 2259 | 60 | T | Y | 2259 | 60 | 10.25.2 |  |  | Mark RISON |  |  | "When a block ack agreement is established between two HT STAs, two DMG STAs, or two S1G STAs, the originator may change the size of its transmission window if the value in the Buffer Size field of the ADDBA Response frame is larger than the value in the ADDBA Request frame, subject to the following conditions:(11ax)" -- the insertion of "if the value in the Buffer Size field of the ADDBA Response frame is larger than the value in the ADDBA Request frame" is spurious, since the first condition is already "The transmission window is not greater than the value in the Buffer Size field of the ADDBA Response frame." | Delete "if the value in the Buffer Size field of the ADDBA Response frame is larger than the value in the ADDBA Request frame" |  | MAC |  | Review | MAC: 2022-01-16 19:38:26Z - status set to: Review |  |  |  | 2022-01-16 19:39 | MAC
1812 | Mark RISON | 258 | 1 | 11.8.8.2 | 2799 | 35 | T | Y | 2799 | 35 | 11.8.8.2 |  |  | Mark RISON |  |  | "When the AP sets the Channel Switch Count field of the Channel Switch Announcement element to 0, it shall not include a Max Channel Switch Time element in a Beacon or Probe Response frame(#6)." -- why not? Even if you have to switch immediately, the AP might not be available on the new channel for a while | Delete the cited text |  | MAC |  | Discuss | MAC: 2022-01-16 20:01:26Z - status set to: Discuss |  |  |  | 2022-01-16 20:02 | MAC
1804 | Mark RISON | 258 | 1 | 10.46.1 | 2572 | 61 | T | Y | 2572 | 61 | 10.46.1 |  |  | Mark RISON |  |  | There should be a statement that dot11InterworkingServiceActivated shall not be true in an S1G STA (since no support for this in the S1G beacon) | Change "An S1G STA has dot11S1GOptionImplemented equal to true." to "An S1G STA has dot11S1GOptionImplemented equal to true and does not have dot11InterworkingServiceActivated equal to true." |  | MAC |  | Discuss | MAC: 2022-01-16 19:48:10Z - status set to: Discuss |  |  |  | 2022-01-16 19:48 | MAC
1799 | Mark RISON | 258 | 1 | 9.4.2.24.4 | 1300 | 1 | T | Y | 1300 | 1 | 9.4.2.24.4 |  |  | Mark Rison |  |  | "Bit 1: No Pairwise. If a STA supports WEP default key 0 simultaneously with a pairwise key (see 12.7.1 (Key hierarchy)), then the STA sets the No Pairwise subfield of the RSN Capabilities field to 0. If a STA does not support WEP default key 0 simultaneously with a pairwise key (see 12.7.1 (Key hierarchy)), then the STA sets the No Pairwise subfield of the RSN Capabilities field to 1. The No Pairwise subfield describes a capability of a non-AP STA. IBSS STAs and APs set the No Pairwise subfield to 0. The No Pairwise subfield is set to 1 only in a TSN and when the pairwise cipher suite selected by the STA is TKIP." is garbled. Some of the "STA" should be "non-IBSS and non-AP STA"s. "only in a TSN and when" is confusing and should be recast as "shall be set to 0 if not in a TSN or if the pairwise cipher suite selected by the STA is not TKIP" or something. Really it could be just "If a non-IBSS non-AP STA that has selected TKIP as the pairwise suite in a TSN does not support ..., then it sets the No Pairwise subfield to 1. Otherwise, a STA sets the No Pairwise subfield to 0." | As it says in the comment |  | MAC |  | Submission Required | MAC: 2022-01-16 02:58:11Z - status set to: Submission Required |  |  |  | 2022-01-16 02:58 | MAC
1986 | Mark RISON | 258 | 1 | 10.23.2 |  |  | T | Y |  |  | 10.23.2 |  |  | Mark RISON |  |  | "If a STA is permitted to begin a TXOP (as defined in 10.23.2.4 (Obtaining an EDCA TXOP)) and the STA has at least one MSDU pending for transmission for the AC of the permitted TXOP, the STA shall perform exactly one of the following actions" -- doesn't allow for pending MMPDUs, or for pending Control and similar frames (e.g. PS-Poll, QoS Null). Also "permitted to begin a TXOP" is vague, compared to 10.23.2.4's "-- Initiate the transmission of a frame exchange sequence." | Make the list in 10.23.2.4 be: On these specific slot boundaries, each EDCAF shall make a determination to perform one and only one of the following functions: -- Decrement the backoff counter. -- Initiate a TXOP. -- Invoke the backoff procedure due to an internal collision. -- Do nothing. and then in 10.23.2.5 etc. say: If one of a STA's EDCAFs is to initiate a TXOP (as defined in 10.23.2.4 (Obtaining an EDCA TXOP)), the STA shall perform exactly one of the following actions: -- [list of things; delete doing a backoff if present in the list...] NOTE--A EDCAF that initiates a TXOP has a frame available for transmission (see 10.23.2.4). There might be another EDCAF of lower priority that invokes the backoff procedure due to an internal collision (see 10.23.2.4). |  | MAC |  | Submission Required | MAC: 2022-02-25 19:59:46Z - Prepare submission for 1985, 1986, 1535 and 1419. MAC: 2022-01-18 22:10:17Z - status set to: Submission Required MAC: 2022-01-16 00:01:10Z - status set to: Discuss |  |  |  | 2022-02-25 20:01 | MAC
1796 | Mark RISON | 258 | 1 | 10.2.8 | 2083 | 52 | T | Y | 2083 | 52 | 10.2.8 |  |  | Mark RISON |  |  | "the STA also validates the BSSID to verify either that the group addressed frame originated from a STA in the BSS of which the receiving STA is a member, or that it contains the wildcard BSSID value, indicating a Data frame sent outside the context of a BSS (dot11OCBActivated is true in the transmitting STA)." -- a STA should not be required to receive OCB data | "the STA also validates the BSSID to verify either that the group addressed frame originated from a STA in the BSS of which the receiving STA is a member, or, if dot11OCBActivated is true, that it contains the wildcard BSSID value, indicating a Data frame sent outside the context of a BSS." |  | MAC |  | Discuss | MAC: 2022-01-16 03:27:53Z - status set to: Discuss |  |  |  | 2022-01-16 03:28 | MAC
1862 | Mark RISON | 258 | 1 | 9.4.2.30 |  |  | T | Y |  |  | 9.4.2.30 |  |  | Mark RISON |  |  | Does an IPv4 classifier (both types) that includes a source/destination port criterion not match a packet that doesn't have a source/destination port? Which protocols are required to be supported, other than I presume TCP and UDP, and what if their ports are more or less than 16 bits? | Specify that an IPv4 classifier with port criteria does not match a packet that is not a TCP or UDP packet |  | MAC |  | Submission Required | MAC: 2022-01-16 00:02:57Z - status set to: Submission Required |  |  |  | 2022-01-16 00:03 | MAC
1792 | Mark RISON | 258 | 1 | 10.2.8 | 2083 | 52 | T | Y | 2083 | 52 | 10.2.8 |  |  | Mark RISON |  |  | "the STA also validates the BSSID to verify either that the group addressed frame originated from a STA in the BSS of which the receiving STA is a member, or that it contains the wildcard BSSID value" | Change to "the STA also validates the BSSID to verify that it corresponds to the BSS of which the receiving STA is a member, or it is the wildcard BSSID value" |  | MAC |  | Discuss | MAC: 2022-01-16 03:26:40Z - status set to: Discuss |  |  |  | 2022-01-16 03:27 | MAC
1782 | Mark RISON | 258 | 1 | 10.3.2.7 | 2099 | 41 | T | Y | 2099 | 41 | 10.3.2.7 |  |  | Mark RISON |  |  | "If the STA sending the RTS frame is capable of dynamic bandwidth operation (see 10.3.2.9 (CTS and DMG CTS procedure))" is not clear: does this mean "capable of requesting in RTS and processing response in CTS", or does it mean "capable of requesting in RTS and also of handling dynamic requests in received RTS"? Ditto "If present and valid, this parameter indicates whether the transmitter is capable of Static or Dynamic bandwidth operation." | At the referenced location and at 2100.13 change to "If the STA sending the RTS frame is capable of dynamic bandwidth operation as the RTS originator (see 10.3.2.9 (CTS and DMG CTS procedure))". In 17.2.2.8 change "if the transmitter is capable of Static or Dynamic bandwidth operation" to "whether the transmitter is capable of dynamic bandwidth operation as an RTS originator (see 10.3.2.9)". In 17.2.3.8 change "whether the transmitter is capable of Static or Dynamic bandwidth operation" to "whether the transmitter is capable of dynamic bandwidth operation as an RTS originator (see 10.3.2.9)". In Table 22-1 and Table 25-1 change "In TXVECTOR, if present, indicates whether the transmitter is capable of Static or Dynamic bandwidth operation. In RXVECTOR, if valid, indicates whether the transmitter is capable of Static or Dynamic bandwidth operation. Enumerated type: Static if the transmitter is capable of Static bandwidth operation Dynamic if the transmitter is capable of Dynamic bandwidth operation" to "In TXVECTOR, if present, indicates whether the transmitter is capable of dynamic bandwidth operation as an RTS originator. In RXVECTOR, if valid, indicates whether the transmitter is capable of dynamic bandwidth operation as an RTS originator (see 10.3.2.9). Enumerated type: Static if the transmitter is only capable of static bandwidth operation Dynamic if the transmitter is capable of dynamic bandwidth operation" |  | MAC |  | Review | MAC: 2022-01-16 19:23:33Z - status set to: Review |  |  |  | 2022-01-16 19:24 | MAC
1781 | Mark RISON | 258 | 1 | 9.4.1.9 | 1078 | 27 | T | Y | 1078 | 27 | 9.4.1.9 |  |  | Mark Rison |  |  | "REFUSED, REFUSED_REASON_UNSPECIFIED" is not clear as to whether these are synonyms or a single enumeration tag | Change to "REFUSED or REFUSED_REASON_UNSPECIFIED" |  | MAC |  | Submission Required | MAC: 2022-03-04 17:47:51Z - status set to: Submission Required MAC: 2022-02-07 16:55:58Z - See CID 1780. MAC: 2022-01-16 02:31:20Z - status set to: Discuss MAC: 2022-01-16 02:30:44Z - status set to: Review |  |  |  | 2022-03-04 17:48 | MAC
1780 | Mark RISON | 258 | 1 | 9.4.1.9 | 1078 | 27 | T | Y | 1078 | 27 | 9.4.1.9 |  |  | Mark Rison |  |  | "REFUSED, REFUSED_REASON_UNSPECIFIED" is not clear as to whether these are synonyms or a single enumeration tag | Delete "REFUSED," and change all other "REFUSED"s to "REFUSED_REASON_UNSPECIFIED"s |  | MAC |  | Submission Required | MAC: 2022-02-07 16:55:22Z - status set to: Submission Required. Discussed on Feb 7 22 call, no objection to this direction. MAC: 2022-01-16 02:31:05Z - status set to: Discuss |  |  |  | 2022-02-07 16:56 | MAC
1775 | Mark RISON | 258 | 1 | 9.3.2.1.1 | 1008 | 16 | T | Y | 1008 | 16 | 9.3.2.1.1 |  |  | Mark RISON |  |  | The terms nonconcealed GCR broadcast Data frames, nonconcealed GCR broadcast Data frames and concealed GCR frames are used here and appear nowhere else (no instances of "concealed GCR" anywhere else) so I'm wondering whether maybe the terminology is just confusing and the intent is to say "group addressed Data frames that are not GCR frames" for the first two and "GCR frames" for the last? The following definitions exist: concealed groupcast with retries (GCR) frame: A group addressed frame that is transmitted using the aggregate medium access control (MAC) service data unit (A-MSDU) frame format with the destination address (DA) field set to the GCR concealment address. groupcast with retries (GCR) frame: A group addressed frame subject to a GCR agreement between the access point (AP) and at least one station (STA) within the infrastructure basic service set (BSS) or between peer mesh STAs in a mesh BSS. nonconcealed groupcast with retries (GCR) frame: A group addressed frame that is not transmitted to the GCR concealment address. The last of these indicates a "nonconcealed GCR frame" is in fact just a common or garden groupcast frame, nothing to do with GCR except maybe insofar as it's explicitly not being sent under GCR (because not sent to the GCR concealment address? I'm not entirely clear whether you can have GCR frames that are not sent to the GCR concealment address, so I'm not sure the first definition is even needed). | Change "nonconcealed GCR broadcast Data frames" and "nonconcealed GCR broadcast Data frames" to "group addressed Data frames that are not GCR frames" and change "concealed GCR frames" to "GCR frames" |  | MAC |  | Review | MAC: 2022-01-16 01:20:52Z - status set to: Review |  |  |  | 2022-01-16 01:21 | MAC
1771 | Mark RISON | 258 | 1 | 14.2 |  |  | T | Y |  |  | 14.2 |  |  | Mark RISON |  |  | I don't really grok why we have a mesh profile and a mesh (STA) configuration. In an MBSS, when will the STAs' mesh profiles be different but their mesh configs be the same? | Delete the 14.2.4 Mesh STA configuration subclause heading |  | MAC |  | Submission Required | MAC: 2022-01-21 18:46:29Z - status set to: Submission Required MAC: 2022-01-21 18:45:19Z - General direction that there is a difference between the profile and the configuration (the configuration includes the profile and other information). Some other cleanup/clarification might be helpful. More work is needed. MAC: 2022-01-16 00:31:13Z - status set to: Review |  |  |  | 2022-01-21 18:47 | MAC
1769 | Mark RISON | 258 | 1 | 9.2.4.5.3 | 915 | 59 | T | Y | 915 | 59 | 9.2.4.5.3 |  |  | Mark RISON |  |  | "NOTE--As GCR-A frames are sent outside of any SP, the EOSP subfield is set to 0 in a group addressed frame delivered using the GCR-A procedures described in 11.21.16.3.8 (GCR-SP)." -- there is no such thing as "GCR-A frames" | Change "GCR-A frames" to "GCR frames" |  | MAC |  | Review | MAC: 2022-01-16 01:13:43Z - status set to: Review |  |  |  | 2022-01-16 01:14 | MAC
1797 | Mark RISON | 258 | 1 | 9.4.2.3 | 1179 | 25 | T | Y | 1179 | 25 | 9.4.2.3 |  |  | Mark Rison |  |  | "Indicates that support for the direct hashing to element technique in SAE is required in order to join the BSS." is missing "that was the source of the Supported Rates and BSS Membership Selectors element or Extended Supported Rates and BSS Membership Selectors element containing this value" as for all the other ones | As it says in the comment |  | MAC |  | Submission Required | MAC: 2022-01-16 02:39:39Z - status set to: Submission Required |  |  |  | 2022-01-16 02:40 | MAC
1900 | Mark RISON | 258 | 1 | 9.3.3.13 | 1057 |  | T | Y | 1057 |  | 9.3.3.13 |  |  | Mark Rison |  |  | "if a PMK exists between" would be clearer as "if a shared PMK exists between" | Change at lines 48 and 52 |  | MAC |  | Review | MAC: 2022-01-16 02:26:34Z - status set to: Review |  |  |  | 2022-01-16 02:27 | MAC
1979 | Mark RISON | 258 | 1 | 9.4.2.24.1 |  |  | T | Y |  |  | 9.4.2.24.1 |  |  | Mark Rison |  |  | The last two examples could be more realistic | Make the changes shown under "Subsequent alternative proposal, to better match what might actually happen in the field:" under "Proposed changes" under CID 340 in 21/0829 (latest revision) |  | MAC |  | Submission Required | MAC: 2022-01-16 00:00:29Z - status set to: Submission Required |  |  |  | 2022-01-16 20:19 | MAC
1950 | Mark RISON | 258 | 1 | 26.7.3 |  |  | T | Y |  |  | 26.7.3 |  |  | Mark Rison |  |  | Nc has no meaning for CQI feedback | Make Nc reserved for CQI feedback |  | MAC |  | Submission Required | MAC: 2022-01-15 23:59:56Z - status set to: Submission Required |  |  |  | 2022-01-16 20:19 | MAC
1949 | Mark RISON | 258 | 1 | 26.7.3 | 4197 | 1 | T | Y | 4197 | 1 | 26.7.3 |  |  | Mark RISON |  |  | Polling for missed beamforming feedback segments in HE doesn't work because there is always an intervening NDP, unlike in VHT | Remove this feature from the referenced subclause |  | MAC |  | Submission Required | MAC: 2022-01-16 20:16:39Z - status set to: Submission Required |  |  |  | 2022-01-16 20:17 | MAC
1945 | Mark RISON | 258 | 1 | 10.3.2.14.3 | 2118 | 36 | T | Y | 2118 | 36 | 10.3.2.14.3 |  |  | Mark RISON |  |  | "When a PV1 Data frame or PV1 Management frame is received, the appropriate cache is searched for a matching frame, regardless of the presence of the Retry subfield of the Frame Control field." doesn't make sense because (a) the Retry subfield is not present in these frames and (b) even if it were, it would be "regardless of the value" not "regardless of the presence" | Change to "When a PV1 Data frame or PV1 Management frame is received, the appropriate cache is searched for a matching frame, despite the absence of a Retry subfield in the Frame Control field." |  | MAC |  | Discuss | MAC: 2022-01-16 19:24:05Z - status set to: Discuss |  |  |  | 2022-01-16 19:24 | MAC
1930 | Mark RISON | 258 | 1 | 14 |  |  | T | Y |  |  | 14 |  |  | Mark Rison |  |  | The addressing in MBSS Data frames seems redundant (DA appears in multiple locations) | State that all these locations have to contain the same DA |  | MAC |  | Submission Required | MAC: 2022-01-15 23:59:43Z - status set to: Submission Required |  |  |  | 2022-01-16 20:19 | MAC
1929 | Mark RISON | 258 | 1 | 9.4.2.24.2 | 1290 | 30 | T | Y | 1290 | 30 | 9.4.2.24.2 |  |  | Mark Rison |  |  | "The Pairwise Cipher Suite List field contains a series of cipher suite selectors that indicate the pairwise cipher suites used in the BSS to protect individually addressed Data frames. The Group Management Cipher Suite field contains the cipher suite selector used by the BSS to protect group addressed robust Management frames. When management frame protection is negotiated, the negotiated pairwise cipher suite is used to protect individually addressed robust Management frames, and the group management cipher suite is used to protect group addressed robust Management frames. Use of BIP-CMAC-128, BIP-GMAC-128, BIP-GMAC-256, and BIP-CMAC-256 is not valid as a data cipher suite." -- the first sentence of the last para is behaviour not format | Change to "The Pairwise Cipher Suite List field contains a series of cipher suite selectors that indicate the pairwise cipher suites used in the BSS to protect individually addressed Data frames and, if management frame protection is negotiated, individually addressed robust Management frames. The Group Management Cipher Suite field contains the cipher suite selector that indicates the cipher suite used in the BSS to protect group addressed robust Management frames. Use of BIP-CMAC-128, BIP-GMAC-128, BIP-GMAC-256, and BIP-CMAC-256 is not valid as a data cipher suite." |  | MAC |  | Review | MAC: 2022-01-16 02:48:49Z - status set to: Review |  |  |  | 2022-01-16 02:49 | MAC
1928 | Mark RISON | 258 | 1 | 9.4.2.47 | 1360 | 51 | T | Y | 1360 | 51 | 9.4.2.47 |  |  | Mark Rison |  |  | " to allow a STA to identify replayed MPDUs" (2x) is not correct: not replayed Management MPDUs or individually addressed MPDUs and not part of encoding anyway | Delete the cited text at 1360.51 and 1955.58; also delete "to identify replayed protected group addressed robust Management frames" at 1361.18 and ", to allow a STA to identify replayed Beacon frames" at 1361.62 and ", to allow a WUR non-AP STA to identify replayed broadcast or group addressed WUR Wake-up frames" at 1362.69, ", to allow a STA to identify replayed protected group addressed robust Management frames" at 1956.20, ", to allow a STA to identify replayed Beacon frames" at 1956.47 |  | MAC |  | Review | MAC: 2022-01-16 03:00:54Z - status set to: Review |  |  |  | 2022-01-16 03:01 | MAC
1860 | Mark RISON | 258 | 1 | 9.4.2.30 | 1329 | 26 | T | Y | 1329 | 26 | 9.4.2.30 |  |  | Mark Rison |  |  | "A TCLAS element is valid when the Classifier Mask Version bit is 1." -- no such bit | Delete the cited text |  | MAC |  | Review | MAC: 2022-01-16 03:00:04Z - status set to: Review |  |  |  | 2022-01-16 03:00 | MAC
1904 | Mark RISON | 258 | 1 | 9.4.2.24.2 | 1292 | 4 | T | Y | 1292 | 4 | 9.4.2.24.2 |  |  | Mark Rison |  |  | "A STA that has associated with management frame protection enabled shall not use pairwise cipher suite selectors WEP-40, WEP-104, TKIP, or "Use group cipher suite."" -- it should also not use TKIP as the group management cipher suite. There don't seem to be any restrictions on the group management cipher suite at all, in fact. Or is Table 9-187--Cipher suite usage trying to give this? If so the columns should be tied more explicitly to RSNE fields | After "Table 9-187 (Cipher suite usage) indicates the circumstances under which each cipher suite is used." add "A cipher suite selector is not used in the Group Data Cipher Suite field if No is shown in the GTK column for that cipher suite. A cipher suite selector is not used in the Pairwise Cipher Suite List field if No is shown in the PTK column for that cipher suite. A cipher suite selector is not used in the Group Management Cipher Suite field if No is shown in the IGTK or BIGTK column for that cipher suite." |  | MAC |  | Discuss | MAC: 2022-01-16 02:56:43Z - status set to: Discuss |  |  |  | 2022-01-16 02:57 | MAC
1861 | Mark RISON | 258 | 1 | 9.4.2.30 |  |  | T | Y |  |  | 9.4.2.30 |  |  | Mark RISON |  |  | For classifier parameter counting to work, it needs to be specified that mask bits that don't correspond to a non-reserved field shall be 0 | As it says in the comment |  | MAC |  | Submission Required | MAC: 2022-01-16 00:03:57Z - status set to: Submission Required |  |  |  | 2022-01-16 00:04 | MAC
1896 | Mark RISON | 258 | 1 | 10.37.1 | 2362 | 48 | T | Y | 2362 | 48 | 10.37.1 |  |  | Mark RISON |  |  | "A CTS frame cannot be used for CMMG NDP announcement" -- this seems obvious to me, since a CTS frame cannot have an HT Control field. Unless this is thinking of the case where the CTS frame is in a Control Wrapper frame? If so, that should be spelt out | Change to "A CTS frame cannot be used for CMMG NDP announcement even if it is in a Control Wrapper frame" |  | MAC |  | Discuss | MAC: 2022-01-16 19:46:57Z - status set to: Discuss |  |  |  | 2022-01-16 19:47 | MAC
1895 | Mark RISON | 258 | 1 | 10.3.7 |  |  | T | Y |  |  | 10.3.7 |  |  | Mark Rison |  |  | The term "CMMG NDP announcement" is not defined. I thought we'd defined it in the course of D0.0 comment resolution, so maybe something fell through a crack | Define the term |  | MAC |  | Submission Required | MAC: 2022-01-15 23:59:31Z - status set to: Submission Required |  |  |  | 2022-01-16 20:19 | MAC
1888 | Mark RISON | 258 | 1 | 10.21 | 2198 | 41 | T | Y | 2198 | 41 | 10.21 |  |  | Mark RISON |  |  | Table 10-17--Settings for the TXVECTOR parameter PARTIAL_AID for non-1 MHz PPDUs and non-NDPs is not clear. It's about the PPDU, but the contents talk of "A frame that is not a Control frame that is addressed to an AP" which is about the MPDU. What then if the PPDU contains both a Control frame and another kind of frame (per the A-MPDU context rules)? | Delete Table 10-17 |  | MAC |  | Discuss | MAC: 2022-01-16 19:30:09Z - status set to: Discuss |  |  |  | 2022-01-16 19:30 | MAC
1887 | Mark RISON | 258 | 1 | 10.3.1 | 2085 | 45 | T | Y | 2085 | 45 | 10.3.1 |  |  | Mark Rison |  |  | "NOTE--The operational rate or MCS set that a STA advertises does not necessarily contain all the mandatory rates or MCSs, respectively. The basic rate or MCS set that a STA starting a BSS advertises does not necessarily contain all the mandatory rates or MCSs, respectively. However, a STA has to be" might be clearer with "mandatory rates or MCSs of the STA advertising the <blah> rate set" | As it says in the comment |  | MAC |  | Submission Required | MAC: 2022-01-16 03:29:03Z - status set to: Submission Required |  |  |  | 2022-01-16 03:29 | MAC
1872 | Mark RISON | 258 | 1 | 26.8.6 |  |  | T | Y |  |  | 26.8.6 |  |  | Mark RISON |  |  | The term "wake TBTT" is used but never seems to be actually defined | Add a definition |  | MAC |  | Submission Required | MAC: 2022-01-16 00:31:49Z - status set to: Submission Required |  |  |  | 2022-01-16 00:32 | MAC
1866 | Mark RISON | 258 | 1 | 26.5.3 | 4173 | 24 | T | Y | 4173 | 24 | 26.5.3 |  |  | Mark RISON |  |  | Figure 26-5--An example of an MU cascading sequence should show the TXOP starting at the start of the first PPDU and ending at the end of the last PPDU. There's no idle time at the start, and no idle time at the end unless TXOP wastage is occurring, which is not relevant to the example | Shorten the TXOP arrow at both ends to make it start and end as described |  | MAC |  | Review | MAC: 2022-01-16 20:16:17Z - status set to: Review |  |  |  | 2022-01-16 20:16 | MAC
1865 | Mark RISON | 258 | 1 | 26.3.3.1 | 4140 | 13 | T | Y | 4140 | 13 | 26.3.3.1 |  |  | Mark RISON |  |  | It should be made clear that the A-MSDU Present bit must not change for a set of QoS Data frames with the same SN | At 4140.13 add "--- The A-MSDU Present subfield of all QoS Data frames containing fragments with the same sequence number and TID shall be the same." |  | MAC |  | Discuss | MAC: 2022-01-16 20:15:56Z - status set to: Discuss |  |  |  | 2022-01-16 20:16 | MAC
2183 | Mark RISON | 258 | 1 | 26.14.1 | 4254 | 25 | E | Y | 4254 | 25 | 26.14.1 |  |  | Mark RISON |  |  | "The PPDU is a PPDU with -- An A-MPDU including TA or RA equal to either the BSSID of the BSS in which the STA is associated or any of the other BSSs in the same multiple BSSID set or co-hosted BSSID set to which its BSS belongs and -- The RA is not the individual MAC address of the STA or the group address(es) of the STA. -- The PPDU is either an HE MU PPDU with the RXVECTOR parameter UPLINK_FLAG set to 0 or a VHT MU PPDU containing an A-MPDU with -- The RA(s) in the A-MPDU are equal to the STA's individual address and -- The STA has received in the A-MPDU at least one MPDU delimiter with EOF equal to 1 and with MPDU length field equal to 0." -- grammar all over the place, making this incomprehensible | Delete the cited text |  | MAC |  | Discuss | ED2: 2022-01-15 12:30:27Z - status set to: Transfer from ED2 to MAC |  |  |  | 2022-01-17 02:48 | MAC
1913 | Mark RISON | 258 | 1 | 11.24.2.1 | 2964 | 7 | T | Y | 2964 | 7 | 11.24.2.1 |  |  | Mark RISON |  |  | "vendor- specific and vendor-specific protected Management frames" -- it's not clear what these are | Delete the sentence the cited text is in |  | MAC |  | Discuss | MAC: 2022-01-16 20:09:55Z - status set to: Discuss |  |  |  | 2022-01-16 20:10 | MAC

## Menzo WENTINK
CID | Commenter | LB | Draft | Clause Number(C) | Page(C) | Line(C) | Type of Comment | Part of No Vote | Page | Line | Clause | Duplicate of CID | Resn Status | Assignee | Submission | Motion Number | Comment | Proposed Change | Resolution | Owning Ad-hoc | Comment Group | Ad-hoc Status | Ad-hoc Notes | Edit Status | Edit Notes | Edited in Draft | Last Updated | Last Updated By
1354 | Mark Hamilton | 258 | 1 | 9.4.2.66.4 | 1394 | 56 | T | Y | 1394 | 56 | 9.4.2.66.4 |  |  | Menzo WENTINK |  |  | What kind of "Direct Link" is this trying to reference? (Do we still have "direct link" (not in an IBSS, and not TDLS, etc.)?) | Change/expand "Direct Link" to reference what type of link is really being described here. (Note, DLS has been removed.) Also correct the upper-case, if/as appropriate. Similar issues at P5302.47, P5302.48, P5440.7 and P5440.8. |  | MAC |  | Submission Required | MAC: 2022-01-16 21:30:15Z - status set to: Submission Required |  |  |  | 2022-01-18 17:05 | MAC
2125 | Mark RISON | 258 | 1 | 10.3.3 | 2126 | 11 | T | Y | 2126 | 11 | 10.3.3 |  |  | Menzo WENTINK |  |  | QLRCs and QSRCs have been deleted from the spec, but there are still references to short/long retry count(er) in 10.3.3: "The SSRC shall be incremented when any short retry count (SRC)" "The SLRC shall be incremented when any long retry count (LRC)" and in 11.8.3 "The short retry counter and long retry counter for the MSDU or A-MSDU are not affected." Also "A STA shall maintain a SRC and an LRC for each MSDU or MMPDU awaiting transmission." "The SRC for an MPDU [...]. This SRC and the SSRC shall be reset when [...]. The LRC for an MPDU [...]. This LRC and the SLRC shall be reset when" "Retries for failed transmission attempts shall continue until the SRC for the MPDU [...] or until the LRC for the MPDU [...]" in 10.3.4.4. Note: DCF is not deprecated | Delete "The SSRC shall be incremented when any short retry count (SRC) associated with any MPDU with the Type subfield equal to Data or Management is incremented." at the referenced location |  | MAC |  | Discuss | MAC: 2022-01-16 19:24:59Z - status set to: Discuss |  |  |  | 2022-01-18 17:51 | MAC
2108 | Mark RISON | 258 | 1 | 10 |  |  | T | Y |  |  | 10 |  |  | Menzo WENTINK |  |  | QLRC and QSRC have been deleted from the spec, because they were not clearly specified and not actually implemented, but LRC and SLRC and SRC and SSRC, which suffer from the same problem, are still there. Note: DCF is not deprecated | Delete LRC and SLRC and SRC and SSRC from the spec in the same way QLRC and QSRC were deleted |  | MAC |  | Submission Required | MAC: 2022-01-16 00:18:50Z - status set to: Submission Required |  |  |  | 2022-01-18 17:51 | MAC
1800 | Mark RISON | 258 | 1 | 9.4.2.24.4 | 1300 | 50 | T | Y | 1300 | 50 | 9.4.2.24.4 |  |  | Menzo WENTINK |  |  | "Bits 9: PeerKey Enabled. An AP sets the PeerKey Enabled subfield of the RSN Capabilities field to 1 to signal it supports PeerKey handshake (see 12.7.8 (TDLS PeerKey (TPK) security protocol)). Otherwise, this subfield is set to 0." -- a non-AP STA also sets it during the TPK 3WH, per 12.7.8.4.2/3/4. Also "Bits" should be "Bit" | Change to "Bit 9: PeerKey Enabled. A STA sets the PeerKey Enabled subfield of the RSN Capabilities field to 1 to signal it supports PeerKey handshake (see 12.7.8 (TDLS PeerKey (TPK) security protocol)). Otherwise, this subfield is set to 0." |  | MAC |  | Review | MAC: 2022-01-16 02:57:36Z - status set to: Review |  |  |  | 2022-01-18 17:08 | MAC
1751 | Mark RISON | 258 | 1 | 9.6.7.16 | 1885 | 1 | T | Y | 1885 | 1 | 9.6.7.16 |  |  | Menzo WENTINK |  |  | "The TDLS Discovery Response frame is transmitted directly (i.e., not via the AP) to the TDLS peer STA that sent the corresponding TDLS Discovery Request frame." -- but there isn't any request frame in the response-response situation. Also this is behaviour not format, so shouldn't be here | Delete this para and the para at 2866.36 |  | MAC |  | Discuss | MAC: 2022-01-16 03:11:24Z - status set to: Discuss |  |  |  | 2022-01-18 17:07 | MAC
1750 | Mark RISON | 258 | 1 | 11.20.3 | 2866 | 36 | T | Y | 2866 | 36 | 11.20.3 |  |  | Menzo WENTINK |  |  | "A TDLS STA may send an individually addressed TDLS Discovery Response frame via the direct path without prior reception of a TDLS Discovery Request frame. A TDLS STA that receives such an unsolicited TDLS Discovery Response frame may respond with an individually addressed TDLS Discovery Response frame." -- it is not clear what the Link Identifier would be set to in these frames, since there is no TDLS initiator STA or TDLS responder STA as such | Delete the cited para |  | MAC |  | Discuss | MAC: 2022-01-16 20:06:55Z - status set to: Discuss |  |  |  | 2022-01-18 17:07 | MAC
1749 | Mark RISON | 258 | 1 | 11.20.3 | 2866 | 36 | T | Y | 2866 | 36 | 11.20.3 |  |  | Menzo WENTINK |  |  | "A TDLS STA may send an individually addressed TDLS Discovery Response frame via the direct path without prior reception of a TDLS Discovery Request frame. A TDLS STA that receives such an unsolicited TDLS Discovery Response frame may respond with an individually addressed TDLS Discovery Response frame." -- it is not clear what the Dialog Token would be set to in the first frame, since it's defined as "copied from the corresponding TDLS Discovery Request frame" | Delete the cited para |  | MAC |  | Discuss | MAC: 2022-01-16 20:07:46Z - status set to: Discuss |  |  |  | 2022-01-18 17:07 | MAC
1748 | Mark RISON | 258 | 1 | 11.20.3 | 2866 | 36 | T | Y | 2866 | 36 | 11.20.3 |  |  | Menzo WENTINK |  |  | "A TDLS STA may send an individually addressed TDLS Discovery Response frame via the direct path without prior reception of a TDLS Discovery Request frame. A TDLS STA that receives such an unsolicited TDLS Discovery Response frame may respond with an individually addressed TDLS Discovery Response frame." -- but then what? The point of such an exchange is not clear, especially since the second frame is optional | Delete the cited para |  | MAC |  | Discuss | MAC: 2022-01-16 20:07:34Z - status set to: Discuss |  |  |  | 2022-01-18 17:06 | MAC
1712 | Mark RISON | 258 | 1 | 11.20.3 | 2866 | 30 | T | Y | 2866 | 30 | 11.20.3 |  |  | Menzo WENTINK |  |  | "A TDLS Discovery Request frame shall not be sent within dot11TDLSDiscoveryRequestWindow DTIM intervals after transmitting TDLS Discovery Request frame." is not clear: is this about sending it to the same STA, or to any STA? Also missing article | Change to "A TDLS Discovery Request frame shall not be sent within dot11TDLSDiscoveryRequestWindow DTIM intervals after transmitting a TDLS Discovery Request frame. NOTE---This applies irrespective of the address(es) the frames are sent to." |  | MAC |  | Discuss | MAC: 2022-01-16 20:08:38Z - status set to: Discuss |  |  |  | 2022-01-18 17:06 | MAC
1680 | Mark RISON | 258 | 1 | 9.6.12.1 | 1930 | 1 | T | Y | 1930 | 1 | 9.6.12.1 |  |  | Menzo WENTINK |  |  | "References to one of the TDLS Action field values as a frame, e.g., "TDLS Setup Request frame," denote a Data frame carrying a TDLS Action field and any Vendor Specific elements tunneled as described in 11.20.1 (General)." in 9.6.12.1 but 11.20.1 doesn't have anything about VSEs, and even 11.20.2 doesn't mention VSEs: "TDLS uses Ethertype 89-0d frames, as defined in Annex H. The TDLS payload contains a TDLS Action field" | Change to "References to one of the TDLS Action field values as a frame, e.g., "TDLS Setup Request frame," denote a Data frame carrying a TDLS Action field and any Vendor Specific elements tunneled as described in 11.20.2." and in 11.20.2 change "The Payload field of the Ethertype 89-0d frame contains one of the TDLS Action fields specified in 9.6.12 (TDLS Action field formats)." to "The Payload field of the Ethertype 89-0d frame contains one of the TDLS Action fields specified in 9.6.12 (TDLS Action field formats) followed by zero or more Vendor Specific elements." |  | MAC |  | Review | MAC: 2022-01-16 03:15:35Z - status set to: Review |  |  |  | 2022-01-18 17:06 | MAC
1573 | Mark RISON | 258 | 1 | 9.4.1.11 | 1086 | 42 | T | Y | 1086 | 42 | 9.4.1.11 |  |  | Menzo WENTINK |  |  | 9.4.1.11 could be interpreted as meaning there is such a thing as a TDLS Action frame, but there isn't (the NOTE hints at that but isn't very clear) | Change to "NOTE--TDLS Action fields are always transported encapsulated within a Data frame (see 11.20.1 (General)), so there are no TDLS Action frames and in turn the question of whether these frames are robust is not applicable." |  | MAC |  | Review | MAC: 2022-01-16 02:32:11Z - status set to: Review |  |  |  | 2022-01-18 17:06 | MAC
1546 | Mark RISON | 258 | 1 | 9.6.12.1 | 1930 | 1 | T | Y | 1930 | 1 | 9.6.12.1 |  |  | Menzo WENTINK |  |  | Most management things in TDLS are Data frames carrying an Action field; the exception is the TDLS Discovery Response frame: 11.20 Tunneled direct-link setup 11.20.1 General TDLS frames shall use the formatting as specified in 11.20.2 (TDLS payload) when they are transmitted through the AP and when they are transmitted over the TDLS direct link. A STA shall not transmit a TDLS Action field in a frame with the Type field of the frame set to Management. A received TDLS Action field in a frame with the Type field equal to Management shall be discarded. Note that the TDLS Discovery Response frame is not a TDLS frame but a Public Action frame. 9.6.12.1 does say: References to one of the TDLS Action field values as a frame, e.g., "TDLS Setup Request frame," denote a Data frame carrying a TDLS Action field and any Vendor Specific elements tunneled as described in 11.20.1 (General). But it's easy to miss that there is no TDLS Discovery Response TDLS Action field there. | After the cited text in 9.6.12.1 add "NOTE---There is no TDLS Discovery Response TDLS Action field; the TDLS Discovery Response frame is not a Data frame but a Public Action frame." |  | MAC |  | Review | MAC: 2022-01-16 03:15:52Z - status set to: Review |  |  |  | 2022-01-18 17:05 | MAC
1519 | Mark RISON | 258 | 1 | 9.4.2.24.2 | 1290 | 30 | T | Y | 1290 | 30 | 9.4.2.24.2 |  |  | Menzo WENTINK |  |  | "indicate the pairwise cipher suites used in the BSS to protect individually addressed Data frames" -- for a TDLS link the suites might not be the same as the ones used in the BSS. And in some situations there can only be one pairwise suite (e.g. in the assoc rsp). Also it also protects some frames under MFP | Change to "indicate the pairwise cipher suite(s) that can be used to protect individually addressed Data frames and, if management frame protection is negotiateed, individually addressed robust Management frames" |  | MAC |  | Discuss | MAC: 2022-01-16 02:51:26Z - status set to: Discuss |  |  |  | 2022-01-18 17:05 | MAC
1037 | Amelia Andersdotter | 258 | 1 | 11.20.1 | 2865 | 54 | T | Y | 2865 | 54 | 11.20.1 |  |  | Menzo WENTINK |  |  | When an AP STA assists in setting up a TDLS between two peer STA, one of which is WPA2 compatible and the other of which is WPA3 compatible, the current security model does not work. Firstly, devices can't find each other, and even if they did find each other the differences in key management between WPA2 and WPA3 would not make direct communication between the peer STA possible without either sacrificing security or using the AP as an interoperability mediator. | Introduce an option to set up a tunnel between WPA2 and WPA3 devices during TDLS negotiation which is independent of either key management scheme? Downgrading to WPA2 is undesirable. Requires more discussion. |  | MAC |  | Submission Required | MAC: 2022-01-17 01:35:31Z - status set to: Submission Required |  |  |  | 2022-01-18 17:04 | MAC

## Michail Koundourakis
CID | Commenter | LB | Draft | Clause Number(C) | Page(C) | Line(C) | Type of Comment | Part of No Vote | Page | Line | Clause | Duplicate of CID | Resn Status | Assignee | Submission | Motion Number | Comment | Proposed Change | Resolution | Owning Ad-hoc | Comment Group | Ad-hoc Status | Ad-hoc Notes | Edit Status | Edit Notes | Edited in Draft | Last Updated | Last Updated By
2187 | Michail Koundourakis | 258 | 1 | 10.23.2.5 | 2210 | 51 | T | Y | 2210 | 51 | 10.23.2.5 |  |  | Michail Koundourakis |  |  | It seems unfair that the STA has to do a new backoff if it chooses to not reduce its intended transmission bandwidth, for any reason (action e). For example the STA wants to transmit a 160MHz MSDU/PPDU which fits in the TxOp if transmitted at 160MHz, but if CCA at that point says that only primary 20MHz channel is idle the same MSDU/PPDU may require fragmentation which the STA may be able to do at that last minute and it chooses to not transmit and instead wait for the full bandwidth to become available. | Add an action to allow STAs to behave as if CS on the primary channel said "busy", if the full bandwidth is not available and the STA chooses to not use the reduced bandwidth. |  | MAC |  | Submission Required | MAC: 2022-01-17 01:25:23Z - status set to: Submission Required |  |  |  | 2022-01-17 01:26 | MAC

## Ming Gan
CID | Commenter | LB | Draft | Clause Number(C) | Page(C) | Line(C) | Type of Comment | Part of No Vote | Page | Line | Clause | Duplicate of CID | Resn Status | Assignee | Submission | Motion Number | Comment | Proposed Change | Resolution | Owning Ad-hoc | Comment Group | Ad-hoc Status | Ad-hoc Notes | Edit Status | Edit Notes | Edited in Draft | Last Updated | Last Updated By
2189 | Ming Gan | 258 | 1 | 9.4.2.45 | 1356 | 38 | T | Y | 1356 | 38 | 9.4.2.45 |  |  | Ming Gan |  |  | For the nontransmitted BSSID profile of Multiple BSSID element, it lists a few elements/fields, like Timestamp field, Channle Switch Announcement element, Extended Channel Switch Announcement and so on, which are same for both non-transmitted BSSID and transmitted BSSID. However, some elements are still missing, like Max Channel Switch Time element, Quiet element and Quiet Channel element. It is straightforward to make them same for both non-transmitted BSSID and transmitted BSSID based on their meanings. | Please add Max Channel Switch Time element, Quiet element and Quiet Channel element to the exception list. The commenter will bring a contribution to address this issue. |  | MAC |  | Submission Required | MAC: 2022-01-16 21:27:29Z - status set to: Submission Required |  |  |  | 2022-01-16 21:28 | MAC

## Nancy Lee
CID | Commenter | LB | Draft | Clause Number(C) | Page(C) | Line(C) | Type of Comment | Part of No Vote | Page | Line | Clause | Duplicate of CID | Resn Status | Assignee | Submission | Motion Number | Comment | Proposed Change | Resolution | Owning Ad-hoc | Comment Group | Ad-hoc Status | Ad-hoc Notes | Edit Status | Edit Notes | Edited in Draft | Last Updated | Last Updated By
2201 | Nancy Lee | 258 | 1 | 10.5 | 2137 | 61 | T | N | 2137 | 61 | 10.5 |  |  | Nancy Lee |  |  | Missing rules for A-MSDU defragmentation | update paragraphs regarding length of sequence control field, more fragments indicator, reconstruction, concurrent reception, receiver timer, and duplicate fragment acknowlegment on p 2137 line 61 and p 2138 lines 3-44 for the case of A-MSDU defragmentation |  | MAC |  | Submission Required | MAC: 2022-01-16 22:15:29Z - status set to: Submission Required |  |  |  | 2022-01-16 22:16 | MAC
2200 | Nancy Lee | 258 | 1 | 10.5 | 2137 | 51 | T | N | 2137 | 51 | 10.5 |  |  | Nancy Lee |  |  | The subclause adds A-MSDU defragmentation but doesn't state that A-MSDUs can be defragmented | change to "Each fragment contains information to allow the complete MSDU, A-MSDU, or MMPDU to be reassembled" |  | MAC |  | Review | MAC: 2022-01-16 22:15:49Z - status set to: Review |  |  |  | 2022-01-16 22:16 | MAC
2199 | Nancy Lee | 258 | 1 | 10.4 | 2137 | 22 | T | N | 2137 | 22 | 10.4 |  |  | Nancy Lee |  |  | Missing rules for A-MSDU fragmentation | update paragraphs regarding length of each fragment, retransmission, and timer on p 2136 line 60 and p 2137 lines 22-39 for the case of A-MSDU fragmentation |  | MAC |  | Submission Required | MAC: 2022-01-16 22:16:02Z - status set to: Submission Required |  |  |  | 2022-01-16 22:16 | MAC
2198 | Nancy Lee | 258 | 1 | 10.4 | 2136 | 55 | T | N | 2136 | 55 | 10.4 |  |  | Nancy Lee |  |  | The subclause adds A-MSDU fragmentation but doesn't state that A-MSDUs can be fragmented | change to "The MAC may fragment and reassemble MSDUs, A-MSDUs, or MPPDUs" |  | MAC |  | Review | MAC: 2022-01-16 22:15:08Z - status set to: Review |  |  |  | 2022-01-16 22:15 | MAC
2197 | Nancy Lee | 258 | 1 | 10.3.2.3.2 | 2088 | 33 | T | N | 2088 | 33 | 10.3.2.3.2 |  |  | Nancy Lee |  |  | As written, an HE STA is allowed to use RIFS | change to "A VHT, HE, or S1G STA shall not transmit frames separated by a RIFS." |  | MAC |  | Review | MAC: 2022-01-16 22:12:04Z - status set to: Review |  |  |  | 2022-01-16 22:12 | MAC
2196 | Nancy Lee | 258 | 1 | 10.2.7 | 2082 | 24 | T | N | 2082 | 24 | 10.2.7 |  |  | Nancy Lee |  |  | Unclear when to apply fragmentation to A-MSDUs | specify whether dot11FragmentationThreshold applies to A-MSDUs |  | MAC |  | Submission Required | MAC: 2022-01-16 22:11:19Z - status set to: Submission Required |  |  |  | 2022-01-16 22:12 | MAC
2195 | Nancy Lee | 258 | 1 | 10.2.7 | 2081 | 61 | T | N | 2081 | 61 | 10.2.7 |  |  | Nancy Lee |  |  | Overview section doesn't mention that A-MSDUs can be fragmented and defragmented | change to "The process of partitioning an MSDU, A-MSDU, or an MMPDU into smaller MAC-level frames, MPDUs, is called fragmentation. Fragmentation creates MPDUs smaller than the original MSDU, A-MSDU, or MMPDU length to increase reliability, by increasing the probability of successful transmission as defined in 10.2.2 (DCF) of the MSDU, A-MSDU, or MMPDU when channel characteristics limit reception reliability for longer frames. A STA may use fragmentation to use the medium efficiently in consideration of the duration available in granted TXOPs, as long as the rules in 10.4 (MSDU, (11ax)A-MSDU, and MMPDU fragmentation) are followed. Fragmentation is accomplished at each immediate transmitter. The process of recombining MPDUs into a single MSDU, A-MSDU, or MMPDU is defined as defragmentation. Defragmentation is accomplished at each immediate recipient. |  | MAC |  | Review | MAC: 2022-01-16 22:10:45Z - status set to: Review |  |  |  | 2022-01-16 22:12 | MAC

## Naveen Kakani
CID | Commenter | LB | Draft | Clause Number(C) | Page(C) | Line(C) | Type of Comment | Part of No Vote | Page | Line | Clause | Duplicate of CID | Resn Status | Assignee | Submission | Motion Number | Comment | Proposed Change | Resolution | Owning Ad-hoc | Comment Group | Ad-hoc Status | Ad-hoc Notes | Edit Status | Edit Notes | Edited in Draft | Last Updated | Last Updated By
2202 | Naveen Kakani | 258 | 1 | 26.8.3.2 | 4211 | 29 | T | N | 4211 | 29 | 26.8.3.2 |  |  | Naveen Kakani |  |  | "The TWT scheduling AP shall schedule for transmission of a Trigger frame addressed to one or more TWT scheduled STAs during a trigger-enabled TWT SP except that the Trigger frame may be replaced by a frame carrying a TRS Control subfield provided" In scenarios where the B-TWT SPs are overlapping, is it still a requirement for the AP to send Trigger frame before the start of an SP (Trigger Enabled TWT SP), even though the SP is overlapping with an SP, for which the STA has responded back ? Allow AP to not send a Trigger frame if all the STAs in the B-TWT SP are members of another B-TWT SP with which there is an overlap. | Allow for AP not to send Trigger frame at the start of all Triggered enabled TWT SPs if the current SP is already part of another TWT SP (and it doesn't correspond to B-TWT Id = 0). |  | MAC |  | Submission Required | MAC: 2022-01-17 01:46:11Z - status set to: Submission Required |  |  |  | 2022-01-17 01:46 | MAC

## Osama Aboulmagd
CID | Commenter | LB | Draft | Clause Number(C) | Page(C) | Line(C) | Type of Comment | Part of No Vote | Page | Line | Clause | Duplicate of CID | Resn Status | Assignee | Submission | Motion Number | Comment | Proposed Change | Resolution | Owning Ad-hoc | Comment Group | Ad-hoc Status | Ad-hoc Notes | Edit Status | Edit Notes | Edited in Draft | Last Updated | Last Updated By
2208 | Osama Aboulmagd | 258 | 1 | 9.2.4.5.3 | 915 | 22 | T | Y | 915 | 22 | 9.2.4.5.3 |  |  | Osama Aboulmagd |  |  | Table 9-12: What does a UP for TS mean? And what is its function in the TS context? | Clarify the role of UP in the context of TS. My personal opinion UP has no role related to TS given that TS are managed using reservation and not differentiation. |  | MAC |  | Submission Required | MAC: 2022-01-16 20:26:01Z - status set to: Submission Required |  |  |  | 2022-01-16 20:26 | MAC
2207 | Osama Aboulmagd | 258 | 1 | 9.2.4.5.2 | 914 | 58 | T | Y | 914 | 58 | 9.2.4.5.2 |  |  | Osama Aboulmagd |  |  | In many places in the draft it is mentioned; "The TID subfield identifies the TC or TS to which the corresponding MSDU (or fragment thereof) or A-MSDU in the Frame Body field belongs". It is probably more straightforward to mention that "TID subfield indicates the UP or the TSID..." as per table 9-12. Itis UP that defines the mapping of a frame to the appropraite AC. TC has no use in this context | replace TC with UP |  | MAC |  | Submission Required | MAC: 2022-02-07 16:32:12Z - status set to: Submission Required MAC: 2022-01-16 20:25:13Z - status set to: Discuss |  |  |  | 2022-02-07 16:32 | MAC

## Pascal VIGER
CID | Commenter | LB | Draft | Clause Number(C) | Page(C) | Line(C) | Type of Comment | Part of No Vote | Page | Line | Clause | Duplicate of CID | Resn Status | Assignee | Submission | Motion Number | Comment | Proposed Change | Resolution | Owning Ad-hoc | Comment Group | Ad-hoc Status | Ad-hoc Notes | Edit Status | Edit Notes | Edited in Draft | Last Updated | Last Updated By
2215 | Pascal VIGER | 258 | 1 | 26.5.4.1 | 4174 | 56 | T | Y | 4174 | 56 | 26.5.4.1 |  |  | Pascal VIGER |  |  | NOTE-3 provides a solution for triggering for random access STAs from various BSSs of a multiple BSSID set. It seems to be too much complicated. | A simpler solution is to send a single Trigger Frame, allocating RA-RU with AID value of User Info fields set to an intended BSS-Index . This principle is already used in DL direction when a MU DL PPDU contains an AID of a DL RU set to BSSID Index (Broadcast RU). Please allow use of BSS Index in AID of User Info field. |  | MAC |  | Submission Required | MAC: 2022-01-17 01:43:55Z - status set to: Submission Required |  |  |  | 2022-01-17 01:44 | MAC
2214 | Pascal VIGER | 258 | 1 | 9.3.1.8.7 | 971 | 14 | T | Y | 971 | 14 | 9.3.1.8.7 |  |  | Pascal VIGER |  |  | TID is defined with 4 bits (table 9-11), to indicate either the TC(UP) or a TS . Especially, the block ack scheme support both UP and TS (in ADDBA , DELBA, multi-TID BA). In addition, section 26.5.8 informs that TS setup can be used to support AP's MU scheduling operations. Unfortunately, TID values 8-15 are reserved in table 9-39, multi-STA BA can not be used with TS. | open values 8-15. |  | MAC |  | Submission Required | MAC: 2022-01-16 20:29:04Z - status set to: Submission Required |  |  |  | 2022-01-16 20:29 | MAC

## Payam Torab Jahromi
CID | Commenter | LB | Draft | Clause Number(C) | Page(C) | Line(C) | Type of Comment | Part of No Vote | Page | Line | Clause | Duplicate of CID | Resn Status | Assignee | Submission | Motion Number | Comment | Proposed Change | Resolution | Owning Ad-hoc | Comment Group | Ad-hoc Status | Ad-hoc Notes | Edit Status | Edit Notes | Edited in Draft | Last Updated | Last Updated By
2224 | Payam Torab Jahromi | 258 | 1 | 11.21.7.4 | 2903 | 5 | T | Y | 2903 | 5 | 11.21.7.4 |  |  | Payam Torab Jahromi |  |  | The word "terminate" likely refers to terminating (quitting) the decision to terminte the BSS by AP SME in this sentence: "The AP's SME may terminate or delay BSS Termination based on policies that are out of the scope of this standard."; also "BSS Termination" should be "BSS termination". | Change the sentence to "The AP's SME may abandon or delay its BSS termination decision based on policies that are out of the scope of this standard." |  | MAC |  | Discuss | MAC: 2022-01-17 01:37:29Z - status set to: Discuss |  |  |  | 2022-01-17 01:38 | MAC
2223 | Payam Torab Jahromi | 258 | 1 | 10.23.2.2 | 2205 | 53 | T | Y | 2205 | 53 | 10.23.2.2 |  |  | Payam Torab Jahromi |  |  | Delete "now" or clarify what point in time it refers to in the following sentence: "One of the transmit queues associated with that AC has now become non-empty" |  |  | MAC |  | Submission Required | MAC: 2022-01-17 01:21:46Z - status set to: Submission Required |  |  |  | 2022-01-17 01:22 | MAC
2220 | Payam Torab Jahromi | 258 | 1 | 11.21.7.3 | 2901 | 13 | T | Y | 2901 | 13 | 11.21.7.3 |  |  | Payam Torab Jahromi |  |  | There doesn't seem to be a problem with sending a group addressed BSS Transition Management Request frame if some (not all) associated STAs support BTM. | Consider changing this sentence: "The AP may transmit a group addressed BSS Transition Management Request frame to associated non-AP STAs if all associated non-AP STAs support the BSS transition management; otherwise the AP shall not transmit a group addressed BSS Transition Management Request frame." to "The AP may transmit a group addressed BSS Transition Management Request frame to associated non-AP STAs as long as at least one associated non-AP STA supports the BSS transition management; otherwise the AP shall not transmit a group addressed BSS Transition Management Request frame." |  | MAC |  | Discuss | MAC: 2022-01-17 01:36:20Z - status set to: Discuss |  |  |  | 2022-01-17 01:36 | MAC
2219 | Payam Torab Jahromi | 258 | 1 | 9.2.4.6 | 922 | 25 | T | Y | 922 | 25 | 9.2.4.6 |  |  | Payam Torab Jahromi |  |  | The format of HT Control for DMG and EDMG is not clear from REVme text (11ax additions do not help either). | Clarify the HT Control format for DMG and EDMG. |  | MAC |  | Submission Required | MAC: 2022-01-16 20:27:38Z - status set to: Submission Required |  |  |  | 2022-01-16 20:28 | MAC

## Sean Coffey
CID | Commenter | LB | Draft | Clause Number(C) | Page(C) | Line(C) | Type of Comment | Part of No Vote | Page | Line | Clause | Duplicate of CID | Resn Status | Assignee | Submission | Motion Number | Comment | Proposed Change | Resolution | Owning Ad-hoc | Comment Group | Ad-hoc Status | Ad-hoc Notes | Edit Status | Edit Notes | Edited in Draft | Last Updated | Last Updated By
1230 | John Coffey | 258 | 1 | 26.15.1 | 4258 | 6 | E | Y | 4258 | 6 | 26.15.1 |  |  | Sean Coffey |  |  | "An HE STA can transmit different PPDUs formats, with different transmit parameters, such as channel width, MCS, NSS, DCM." (1) Can? An HE STA can do many things; it can transmit Bluetooth. "May" would be better here. (2) "PPDUs formats"? Why the plural for PPDU? (3) The comma after "formats" seemsu nnecessary; (4) The final list ould benefit from an "and". | Change to "An HE STA may transmit different PPDU formats with different transmit paramaters, such as channel width, MCS, NSS, and DCM." |  | MAC |  | Discuss | ED2: 2022-01-15 12:31:27Z - status set to: Transfer from ED2 to MAC. |  |  |  | 2022-01-17 02:49 | MAC
1216 | John Coffey | 258 | 1 | 26.10.2.3 | 4233 | 57 | T | Y | 4233 | 57 | 26.10.2.3 |  |  | Sean Coffey |  |  | "May not" is confusing here: does this mean that the STA is not permitted to do X, or does it mean that the STA is permitted to do not-X? From context, it seems that the intended meaning is the latter, but if so, the wording should really be improved. | Change "May not update its NAV timer" to "Is not required to update its NAV timer". |  | MAC |  | Discuss | MAC: 2022-01-17 01:50:18Z - status set to: Discuss |  |  |  | 2022-01-17 01:50 | MAC
1215 | John Coffey | 258 | 1 | 26.10.2.2 | 4232 | 28 | T | Y | 4232 | 28 | 26.10.2.2 |  |  | Sean Coffey |  |  | "May not" is confusing here: does this mean that the STA is not permitted to do X, or does it mean that the STA is permitted to do not-X? From context, it seems that the intended meaning is the latter, but if so, the wording should really be improved. | Change "May not update its NAV timer" to "Is not required to update its NAV timer". |  | MAC |  | Discuss | MAC: 2022-01-17 01:48:35Z - status set to: Discuss |  |  |  | 2022-01-17 01:49 | MAC
1211 | John Coffey | 258 | 1 | 9.4.1.8 | 1077 | 56 | T | Y | 1077 | 56 | 9.4.1.8 |  |  | Sean Coffey |  |  | "The value 255 is reserved as the Broadcast AID." The usage of "reserved" throughout the draft is inconsistent and not well defined. However, there seems to be a general sense of what is meant, that is common amongst almost all cases (including later in the present paragraph). The present instance doesn't match that general sense, so the term is confusing. | Change "The value 255 is reserved as the Broadcast AID" to "The value 255 contains the Broadcast AID". |  | MAC |  | Review | MAC: 2022-01-16 20:33:27Z - status set to: Review |  |  |  | 2022-01-16 20:34 | MAC
1121 | Graham Smith | 258 | 1 | 26.10.2.3 | 4233 | 51 | T | N | 4233 | 51 | 26.10.2.3 |  |  | Sean Coffey |  |  | "If the PHY of a STA issues a PHY-CCA.indication(BUSY) followed by a PHY-RXSTART.indication due to a PPDU reception, then the STA's MAC sublayer a) May issue a PHY-CCARESET.request primitive before the end of the PPDU and not update its basic NAV timer based on the PPDU, or b) May not update its basic NAV timer based on the PPDU if all the following conditions are met:" This is identical to the previous Clause opening. Shouldn't something be different? True the conditions in b) are different, but as it is "a) or b) why do b)? | Delete b) in its entirety. Delete "a)" and line return after "sublayer" |  | MAC |  | Discuss | MAC: 2022-01-17 01:51:27Z - status set to: Discuss |  |  |  | 2022-01-17 01:52 | MAC
1120 | Graham Smith | 258 | 1 | 26.10.2.2 | 4232 | 25 | T | Y | 4232 | 25 | 26.10.2.2 |  |  | Sean Coffey |  |  | "If the PHY of a STA issues a PHY-CCA.indication(BUSY) followed by a PHY-RXSTART.indication due to a PPDU reception, then the STA's MAC sublayer a) May issue a PHY-CCARESET.request primitive before the end of the PPDU and not update its basic NAV timer based on the PPDU, or b) May not update its basic NAV timer based on the PPDU if all the following conditions are met:" Because it is "a) or b)" a STA may simply do a) and not bother with all the checking that b) requires. If it really is "or" then keep it simple and delete b) altogether. If this is not the intention, then when a) and when b) needs to be defined. | Delete b) in its entirety. Delete "a)" and line return after "sublayer" |  | MAC |  | Discuss | MAC: 2022-01-17 01:49:46Z - status set to: Discuss |  |  |  | 2022-01-17 01:50 | MAC

## Solomon Trainin
CID | Commenter | LB | Draft | Clause Number(C) | Page(C) | Line(C) | Type of Comment | Part of No Vote | Page | Line | Clause | Duplicate of CID | Resn Status | Assignee | Submission | Motion Number | Comment | Proposed Change | Resolution | Owning Ad-hoc | Comment Group | Ad-hoc Status | Ad-hoc Notes | Edit Status | Edit Notes | Edited in Draft | Last Updated | Last Updated By
2251 | Solomon Trainin | 258 | 1 | 9.6.21.1 | 2003 | 1 | T | N | 2003 | 1 | 9.6.21.1 |  |  | Solomon Trainin |  |  | The following DMG action frames cannot be protected because they belong to the Unprotected DMG Action category: MIMO BF Setup, MIMO BF Poll, MIMO BF Feedback, MIMO BF Selection. The frames shall be protected as other action frames when the associated STA enables protection of the management frames. | Append the frames MIMO BF Setup, MIMO BF Poll, MIMO BF Feedback, MIMO BF Selection to the DMG Action category and provide relevant text changes. |  | MAC |  | Submission Required | MAC: 2022-01-16 22:03:51Z - status set to: Submission Required |  |  |  | 2022-01-16 22:04 | MAC

## Thomas Derham
CID | Commenter | LB | Draft | Clause Number(C) | Page(C) | Line(C) | Type of Comment | Part of No Vote | Page | Line | Clause | Duplicate of CID | Resn Status | Assignee | Submission | Motion Number | Comment | Proposed Change | Resolution | Owning Ad-hoc | Comment Group | Ad-hoc Status | Ad-hoc Notes | Edit Status | Edit Notes | Edited in Draft | Last Updated | Last Updated By
2326 | Thomas Derham | 258 | 1 | 9.4.2.36 | 1342 | 9 | T | Y | 1342 | 9 | 9.4.2.36 |  |  | Thomas Derham |  |  | In some regulatory domains and bands (e.g. 6 GHz), a STA needs to determine a power limit before sending a probe request on a given channel. In use cases such as active roam scan, the STA might have received Neighbor Reports from its serving AP (e.g. in BTM Request) which confirm the existence of an AP on a given channel, but might not have received a power limit. For example, although the colocated AP might be reporting the power limit in RNR (20 MHz PSD), the STA might not have received RNR from that AP the last time it performed out-of-band discovery (e.g. since the STA is in mobility), and to perform full out-of-band discovery during roam scan (which may need to cover all 2.4/5 channels) would be deleterious to roam performance. Similar consideration applies to other use cases such as beacon request/response. A simple way to address this use case is to (optionally) include the 20 MHz PSD information within the NR. | Define "20 MHz PSD" subelement in Table 9-210, and define the subelement frame format to comprise the subelement ID, length field, and a one-octet field with definition equal to the 20 MHz PSD subfield defined for RNR in 9.4.2.170.2. |  | MAC |  | Submission Required | MAC: 2022-01-16 21:24:57Z - status set to: Submission Required |  |  |  | 2022-01-16 21:25 | MAC
2325 | Thomas Derham | 258 | 1 | 11.10.9.1 | 2817 | 63 | T | Y | 2817 | 63 | 11.10.9.1 |  |  | Thomas Derham |  |  | A STA might receive a beacon request specifying "active" measurement mode, wildcard BSSID and wildcard SSID, and indicating channel(s) including the 6 GHz band. The current standard requires the STA, in response to receiving such request, to send a wildcard (BSSID and SSID) probe on a 6 GHz channel, however that is forbidden by One way to handle this could be to disallow such beacon requests from being sent by the AP, however there are use cases where they may be desirable. Therefore, an alternative scanning method needs to be defined for this case. | Add the following text to the end of the second bullet starting p2817 l63 (i.e. immediately after "... SSID element in the measurement request"): "If the channel is in the 6 GHz band and the BSSID field in the measurement request is the wildcard BSSID and the SSID element is absent in the measurement request (indicating the wildcard SSID), the STA shall instead perform out-of-band discovery on all primary positions within all supported channels in 2.4 and 5 GHz bands that are supported and valid for the current regulatory domain (see 11.53 Out-of-band discovery of a 6 GHz BSS), and also (passively) scan the channel for at least dot11FILSProbeDelay and, using the basic access protocol in 10.3.4.2 (Basic access), send directed Probe Request frame(s) to the BSSIDs or SSIDs operating on the channel as advertised in the received Reduced Neighbor Report elements and FILS Discovery frames." In addition, add a note immediately below the above newly added text: "Note - In order to comply with regulatory requirements, a STA might need to confirm the presence of an AP on the channel and/or determine a regulatory client power limit, prior to sending a Probe Request frame in 6 GHz band. This might involve out-of-band and/or passive scanning prior to sending the Probe Request frame, even when a non-wildcard BSSID and/or SSID is specified in the measurement request." In addition, add a note at the end of 11.10.9.1: "Note -- A Beacon request with Measurement Mode of Active or Passive that specifies multiple primary positions requires the STA to perform significant off-channel scanning operations that may be deleterious to the current link and/or power consumption. Similarly, a Beacon request with Measurement Mode of Active that specifies wildcard BSSID and SSID and a primary position in the 6 GHz band requires significant off-channel scanning (irrespective of the number of primary positions specified) for out-of-band discovery." |  | MAC |  | Discuss | MAC: 2022-01-17 01:34:55Z - status set to: Discuss |  |  |  | 2022-01-17 01:35 | MAC
2324 | Thomas Derham | 258 | 1 | 9.4.2.36 | 1340 | 62 | T | Y | 1340 | 62 | 9.4.2.36 |  |  | Thomas Derham |  |  | The definition of Operating Class field in Neighbor Report says it "indicates the channel set of the AP indicated by this BSSID". Meanwhile, the Channel Number field is not explicitly defined, although it is stated the combination of Country, Operating Class and Channel Number fields specifies the channel frequency/spacing for the channel on which Beacon frames are transmitted. (Note there is no "Country" field defined in this element, although there is an optional Condensed Country String subelement). There is also a generic definition of Operating Class field in 9.4.1.36 which says it specifies the operating class for the channel field included in the same frame. The Neighbor Report field definitions are ambiguous. It is unclear which operating class should be indicated by an AP, given that in general it uses multiple channel sets (e.g. AP operating 160 MHz BSS uses channels with 20, 40, 80 and 160 MHz spacing/width). Similarly, given Beacons are transmitted on a primary channel, it is unclear whether the specified channel number should indicate that primary channel, or the channel that has width equal to the BSS bandwidth which encompasses (but does not explicitly indicate) that primary channel. In general, existing implementations explicitly indicate the primary channel (on which beacons are transmitted), since this is the most pertinent information for discovering the BSS reported in this Neighbor Report. (This interpretation is also consistent with the similar definition in Reduced Neighbor Report element, which explicitly states the Operating Class + Channel Number fields indicate the primary channel of the BSS). However, ambiguity in the standard can lead to interoperability issues, e.g. if the specified channel number is not in the channel set of the specified operating class, the recipient might consider it invalid. | Replace the paragraph (3 sentences) beginning "The Operating Class field..." with the following: "The Operating Class and Channel Number field (and the Condensed Country String subelement, if present) together indicate the primary channel of the BSS being reported. Valid operating classes are listed in Annex E. The specified channel number is a member of the channel set identified by the specified operating class." |  | MAC |  | Review | MAC: 2022-01-16 20:56:41Z - status set to: Review |  |  |  | 2022-01-16 20:57 | MAC
2322 | Thomas Derham | 258 | 1 | 9.4.2.161 | 1554 | 61 | T | Y | 1554 | 61 | 9.4.2.161 |  |  | Thomas Derham |  |  | The definition of Maximum Transmit Power Category subfield refers to E.2.7 and claims the interpretation of values depends on the country and that E.2.7 refers to "specific countries". However this is not the case since E.2.7 has been generalized to apply to all countries. | Replace the sentence beginning "A value of 0..." with "A value of 0 indicates the default category. In the 6 GHz band, the interpretation of this subfield is defined in Table E-13 in E.2.7. |  | MAC |  | Review | MAC: 2022-01-16 21:32:29Z - status set to: Review |  |  |  | 2022-01-16 21:33 | MAC
2321 | Thomas Derham | 258 | 1 | 11.7.5 | 2791 | 55 | T | Y | 2791 | 55 | 11.7.5 |  |  | Thomas Derham |  |  | 11.7.5 requires all 6 GHz APs to send TPE element(s) indicating regulatory client maximum transmit power. This requirement was introduced at a time when the only regulatory modes available in any regulatory domains for an 802.11 AP (which initiates a network on a channel) were Low Power Indoor (LPI) Access Point and (in some domains) Standard Power (SP) Access Point. In both cases, regulations allow a client device to use certain LPI or SP *client* power limits when under the control of the corresponding Access Point; the purpose of the TPE is to advertise those limits to client devices. However, some regulators have subsequently introduced new regulatory modes where the regulatory concept of a client device's transmit power being directly under control of an access point does not exist - specifically "very low power" (VLP) devices and "client to client" (C2C) devices. In the VLP device case, a device (which might be an 802.11 AP or STA) is generally permitted to transmit at a very low power limit without additional constraints (e.g. indoor or outdoor, fixed or mobile). However, even when that VLP device is an 802.11 AP, the device does not control or permit operation of any other (client) devices (e.g. 802.11 STAs) at any particular power. In the C2C device case, a device (which might be an 802.11 AP or STA) is generally permitted to transmit at power levels equal to the LPI *client* power limits, if and only if it has received a valid enabling signal (that meets regulatory rules) from an indoor AP (with which it is not, in general, associated). However, even when that C2C device is an 802.11 AP, the C2C device does not control or permit operation of any other (client) devices (e.g. 802.11 STAs that are associated to it) at any particular power. Specifically, a C2C device that is an 802.11 AP does *not* authorize 802.11 STAs that are associated with it to operate at C2C power limits. If a given 802.11 STA has also received a valid enabling signal, it might be able to operate at C2C power limits too, but the STA needs to make that determination itself. Alternatively (subject to regulatory rules), the STA might operate at VLP powers. In summary, it is inappropriate for 802.11 APs operating in C2C or VLP device modes to advertise Regulatory Client powers in TPE; such client power limits are not defined for these cases, and so could be misleading for associated 802.11 STAs. | Modify the sentence starting on p2791 line 55 to say "If an AP, IBSS STA, or mesh STA is operating in the 6 GHz band as an Indoor AP, Standard power AP or Indoor standard power AP (see Table E-12), it shall include Transmit Power Envelope element(s) in Beacon and Probe Response frames as follows:". In addition, a new paragraph (without inset) after Note 8 on p2792 as follows: "If an AP, IBSS STA, or mesh STA is operating in the 6 GHz band as a Very low power AP or Indoor enabled AP (see Table E-12), it shall not indicate any regulatory client maximum transmit powers in any Transmit Power Envelope elements that it transmits." |  | MAC |  | Review | MAC: 2022-01-17 01:33:38Z - status set to: Review |  |  |  | 2022-01-17 01:34 | MAC

## Thomas Handte
CID | Commenter | LB | Draft | Clause Number(C) | Page(C) | Line(C) | Type of Comment | Part of No Vote | Page | Line | Clause | Duplicate of CID | Resn Status | Assignee | Submission | Motion Number | Comment | Proposed Change | Resolution | Owning Ad-hoc | Comment Group | Ad-hoc Status | Ad-hoc Notes | Edit Status | Edit Notes | Edited in Draft | Last Updated | Last Updated By
2329 | Thomas Handte | 258 | 1 | 9.4.2.284 | 1766 | 32 | T | N | 1766 | 32 | 9.4.2.284 |  |  | Thomas Handte |  |  | "The feedback information can be used by a transmit beamformer to determine digital beamforming steering matrices, Q. This process is described in 10.42.10.2.4 (Hybrid beamforming for SU-MIMO and MU-MIMO)." is not precise because of the "can be" since the feedback is essential to determine Q matrices. | Suggest to change to "In a hybrid beamforming transmission as described in 10.42.10.2.4 (Hybrid beamforming for SU-MIMO and MU-MIMO), the feedback information is used by a transmit beamformer to determine digital beamforming steering matrices, Q." |  | MAC |  | Discuss | MAC: 2022-01-16 21:56:23Z - status set to: Discuss |  |  |  | 2022-01-16 21:56 | MAC
2328 | Thomas Handte | 258 | 1 | 10.42.10.2.4.8 | 2522 | 38 | T | N | 2522 | 38 | 10.42.10.2.4.8 |  |  | Thomas Handte |  |  | "...the feedback may be based on dynamic grouping of the subcarriers in which the distance between the subcarriers may vary based on the characteristics of the channel fed back." It is not described how the characteristics of the channel that is fed back influence dynamic grouping. | Suggest to add "In dynamic grouping, the selection of subcarriers that are fed back targets minimization of the reconstruction error at the STA receiving the feedback." |  | MAC |  | Discuss | MAC: 2022-01-17 01:29:34Z - status set to: Discuss |  |  |  | 2022-01-17 01:30 | MAC
2327 | Thomas Handte | 258 | 1 | 9.4.2.265.1 | 1722 | 14 | T | N | 1722 | 14 | 9.4.2.265.1 |  |  | Thomas Handte |  |  | It is not clear how the Maximum SC MCS field applies to non-uniform constellation (NUC) | Suggest to add "The highest supported EDMG SC mode MCS is also valid for reception of NUC if supported." |  | MAC |  | Discuss | MAC: 2022-01-16 21:54:32Z - status set to: Discuss |  |  |  | 2022-01-16 21:55 | MAC

## Xiaofei Wang
CID | Commenter | LB | Draft | Clause Number(C) | Page(C) | Line(C) | Type of Comment | Part of No Vote | Page | Line | Clause | Duplicate of CID | Resn Status | Assignee | Submission | Motion Number | Comment | Proposed Change | Resolution | Owning Ad-hoc | Comment Group | Ad-hoc Status | Ad-hoc Notes | Edit Status | Edit Notes | Edited in Draft | Last Updated | Last Updated By
2345 | Xiaofei Wang | 258 | 1 | 26.7 | 4195 | 41 | T | Y | 4195 | 41 | 26.7 |  |  | Xiaofei Wang |  |  | There is no complete description on the procedure for triggering responses as shown in Figure 26-8, even though it is mentioned "may send another BFRP Trigger frame in the same TXOP" is described on page 4197, though no where in the text is the first BFRP transmission mentioned. More detailed procedure involving BFRP Trigger and responses should be clearly written. | Procedure involving BFRP Trigger and responses should be clearly written. |  | MAC |  | Submission Required | MAC: 2022-01-17 01:44:15Z - status set to: Submission Required |  |  |  | 2022-01-17 01:45 | MAC

## Yonggang Fang
CID | Commenter | LB | Draft | Clause Number(C) | Page(C) | Line(C) | Type of Comment | Part of No Vote | Page | Line | Clause | Duplicate of CID | Resn Status | Assignee | Submission | Motion Number | Comment | Proposed Change | Resolution | Owning Ad-hoc | Comment Group | Ad-hoc Status | Ad-hoc Notes | Edit Status | Edit Notes | Edited in Draft | Last Updated | Last Updated By
2356 | Yonggang Fang | 258 | 1 | 26.15.6 | 4264 | 34 | T | N | 4264 | 34 | 26.15.6 |  |  | Yonggang Fang |  |  | A Beacon frame is the broadcast frame. Why a group addressed frame includes Beacon frame? | Change "including" to "or" |  | MAC |  | Discuss | MAC: 2022-01-17 02:36:13Z - status set to: Discuss |  |  |  | 2022-01-17 02:37 | MAC
2355 | Yonggang Fang | 258 | 1 | 26.15.6 | 4264 | 41 | T | N | 4264 | 41 | 26.15.6 |  |  | Yonggang Fang |  |  | It should indicate the parameter NUM_STS for group addressed frame sent from HE AP. | Add NUM_STS parameter |  | MAC |  | Discuss | MAC: 2022-01-17 02:36:51Z - status set to: Discuss |  |  |  | 2022-01-17 02:37 | MAC

## Youhan KIM
CID | Commenter | LB | Draft | Clause Number(C) | Page(C) | Line(C) | Type of Comment | Part of No Vote | Page | Line | Clause | Duplicate of CID | Resn Status | Assignee | Submission | Motion Number | Comment | Proposed Change | Resolution | Owning Ad-hoc | Comment Group | Ad-hoc Status | Ad-hoc Notes | Edit Status | Edit Notes | Edited in Draft | Last Updated | Last Updated By
2368 | Youhan Kim | 258 | 1 | 26.5.2.2.1 | 4158 | 29 | T | Y | 4158 | 29 | 26.5.2.2.1 |  |  | Youhan KIM |  |  | STBC cannot be used together with UL MU-MIMO. For example, see P4295L32, where the TXVECTOR parameter STBC can be set to 1 in an HE TB PPDU only when the number of users in each RU is no more than 1 user. But there is no normative statement in Clause 26 regarding not using STBC together with UL MU-MIMO. | Add the following at P4158L29: "An AP shall not set the UL STBC subfield in the Common Info field in a Trigger frame it transmit if any of the RUs allocated in that Trigger frame is assigned to more than 1 user." |  | MAC |  | Review | MAC: 2022-03-09 16:22:44Z - For convenience, cover with CIDs 1988 and 2089 (unrelated). MAC: 2022-01-17 01:43:28Z - status set to: Review |  |  |  | 2022-03-09 16:23 | MAC

## Yuchen Guo
CID | Commenter | LB | Draft | Clause Number(C) | Page(C) | Line(C) | Type of Comment | Part of No Vote | Page | Line | Clause | Duplicate of CID | Resn Status | Assignee | Submission | Motion Number | Comment | Proposed Change | Resolution | Owning Ad-hoc | Comment Group | Ad-hoc Status | Ad-hoc Notes | Edit Status | Edit Notes | Edited in Draft | Last Updated | Last Updated By
2372 | Yuchen Guo | 258 | 1 | 10.28.11 | 2305 | 21 | T | Y | 2305 | 21 | 10.28.11 |  |  | Yuchen Guo |  |  | The current Element fragmentation scheme does not work for subelement fragmentation. E.g, when a long subelement (e.g., FILS Indication element and all other elements that are marked as fragmentatble in Table 9-128) needs to be carried in a Nontransmitted BSSID Profile subelement of a Multiple BSSID element, the first fragment will be of length 255 according to the method defined in 10.28.11, which can not be carried in the Nontransmitted BSSID Profile due to the element length limit of 255 octets. | Add a universal method for subelement fragmentation. The commenter will bring a contribution to address this issue. |  | MAC |  | Submission Required | MAC: 2022-01-17 01:27:36Z - status set to: Submission Required |  |  |  | 2022-01-17 01:28 | MAC

## Yujin NOH
CID | Commenter | LB | Draft | Clause Number(C) | Page(C) | Line(C) | Type of Comment | Part of No Vote | Page | Line | Clause | Duplicate of CID | Resn Status | Assignee | Submission | Motion Number | Comment | Proposed Change | Resolution | Owning Ad-hoc | Comment Group | Ad-hoc Status | Ad-hoc Notes | Edit Status | Edit Notes | Edited in Draft | Last Updated | Last Updated By
2374 | yujin noh | 258 | 1 | 9.4.2.248.5 | 1702 | 14 | T | Y | 1702 | 14 | 9.4.2.248.5 |  |  | Yujin NOH |  |  | Even though the description in the spec that "Within a set of PPET16 and PPET8 subfields corresponding to a single value of NSTS, lower numbered PPE Thresholds Info field bits contain PPET16 and PPET8 subfields corresponding to lower numbered RU index values", Figure 9-875 may lead to misinterpretation the order of NSTSn and RUb such as which one starts increasing index first in order between NSTSn and RUb. The intension is PPET16NSTS1RUx, PPET8NSTS1RUx, PPET16NSTS1RUy, PPET8NSTS1RUy , ..., PPET16NSTS1RUm, PPET8NSTS1RUm, PPET16NSTS2RUx, PPET8NSTS2RUx, PPET16NSTS2RUy, PPET8NSTS2RUy , ..., PPET16NSTS2RUm, PPET8NSTS2RUm, ...., PPET16NSTS(NSTS+1)RUm, PPET8NSTS(NSTS+1)RUm. However, this figure seems to open the different order such as PPET16NSTS1RUx, PPET8NSTS1RUx, PPET16NSTS2RUx, PPET8NSTS2RUx, .... | Make it clear to reflect the intension in the spec. For example, append PPET16NSTS1RUy, PPET8NSTS1RUy to PPET8NSTS1RUx in the Figure 9-875. |  | MAC |  | Submission Required | MAC: 2022-01-16 21:39:08Z - status set to: Submission Required |  |  |  | 2022-01-16 21:39 | MAC
2379 | yujin noh | 258 | 1 | 26.10.2.4 | 4235 | 8 | T | Y | 4235 | 8 | 26.10.2.4 |  |  | Yujin NOH |  |  | In Equation (26-5), log10(PPDU_BW/20 MHz) should be 10xlog(PPDU_BW/20 MHz). | as in comment |  | MAC |  | Review | MAC: 2022-01-17 02:33:24Z - status set to: Review |  |  |  | 2022-01-17 02:34 | MAC
2377 | yujin noh | 258 | 1 | 10.30.2.4 | 2317 | 34 | T | N | 2317 | 34 | 10.30.2.4 |  |  | Yujin NOH |  |  | delete the leftover of BA Ack Policy subfield. | as in comment |  | MAC |  | Submission Required | MAC: 2022-01-17 01:28:09Z - status set to: Submission Required |  |  |  | 2022-01-17 01:28 | MAC

## Yunbo Li
CID | Commenter | LB | Draft | Clause Number(C) | Page(C) | Line(C) | Type of Comment | Part of No Vote | Page | Line | Clause | Duplicate of CID | Resn Status | Assignee | Submission | Motion Number | Comment | Proposed Change | Resolution | Owning Ad-hoc | Comment Group | Ad-hoc Status | Ad-hoc Notes | Edit Status | Edit Notes | Edited in Draft | Last Updated | Last Updated By
2384 | Yunbo Li | 258 | 1 | 26.2.4 | 4128 | 31 | T | Y | 4128 | 31 | 26.2.4 |  |  | Yunbo Li |  |  | The definition of "duration information" also applies to single NAV. It could be commonly used for both single NAV and two NAVs. | Move this paragraph to subclause 10.3.2.4 (Setting and resetting the NAV), and add a reference here. |  | MAC |  | Review | MAC: 2022-01-17 01:43:04Z - status set to: Review |  |  |  | 2022-01-17 01:43 | MAC
2383 | Yunbo Li | 258 | 1 | 26.2.2 | 4125 | 23 | T | Y | 4125 | 23 | 26.2.2 |  |  | Yunbo Li |  |  | When TXOP duration-based RTS/CTS exchanges is enabled, It is not clear the PSDU length based RTS/CTS exchanges is disabled or could be operated simultaneous. | Clarify that when TXOP duration-based RTS/CTS exchanges is enabled, PSDU length based RTS/CTS exchanges is disabled. |  | MAC |  | Submission Required | MAC: 2022-01-17 01:40:45Z - status set to: Submission Required |  |  |  | 2022-01-17 01:41 | MAC
2382 | Yunbo Li | 258 | 1 | 26.2.1 | 4125 | 28 | T | Y | 4125 | 28 | 26.2.1 |  |  | Yunbo Li |  |  | "If the TXOP Duration RTS Threshold subfield in the HE Operation Parameters field in the most recently received HE Operation element sent by the AP with which a non-AP HE STA is associated is equal to a nonzero value, then the non-AP HE STA shall set dot11TXOPDurationRTSThreshold to the value of the TXOP Duration RTS Threshold subfield." Value 1023 is an exception. | Exclude the value 1023 from this sentence. |  | MAC |  | Submission Required | MAC: 2022-01-17 01:40:13Z - status set to: Submission Required |  |  |  | 2022-01-17 01:41 | MAC

## Zinan Lin
CID | Commenter | LB | Draft | Clause Number(C) | Page(C) | Line(C) | Type of Comment | Part of No Vote | Page | Line | Clause | Duplicate of CID | Resn Status | Assignee | Submission | Motion Number | Comment | Proposed Change | Resolution | Owning Ad-hoc | Comment Group | Ad-hoc Status | Ad-hoc Notes | Edit Status | Edit Notes | Edited in Draft | Last Updated | Last Updated By
2391 | Zinan Lin | 258 | 1 | 26.10.3.2 | 4240 | 53 | T | Y | 4240 | 53 | 26.10.3.2 |  |  | Zinan Lin |  |  | Per current specs, RPL is the combined transmit power at the receiver antenna connector, over the PSRR PDDU bandwidth. This is not consistent with the definition of PSRT_PPDU - log10(PPDU_BW/20MHz) | Need to modify the definition of RPL to be consisten with the PSRT_PPDU-1log10(PPDU_BW/20MHz) |  | MAC |  | Submission Required | MAC: 2022-01-17 02:33:56Z - status set to: Submission Required |  |  |  | 2022-01-17 02:34 | MAC
2390 | Zinan Lin | 258 | 1 | 26.10.3.2 | 4240 | 53 | T | Y | 4240 | 53 | 26.10.3.2 |  |  | Zinan Lin |  |  | It is not clear to show PSR only because there are four values in the UL Spatial Reuse subfield of the common field in the Trigger frame | Need to redifine the upperbound intended transmit power of the PSRT PPDU, specify how to set PSR value when there are different values shown in the four UL Spatial Reuse subfield |  | MAC |  | Submission Required | MAC: 2022-01-17 02:34:40Z - status set to: Submission Required |  |  |  | 2022-01-17 02:35 | MAC
2244 | RUI YANG | 258 | 1 | 26.10.3.2 | 4240 | 57 | T | Y | 4240 | 57 | 26.10.3.2 |  |  | Zinan Lin |  |  | There are four PSR values in either Common Info field or RXVECTOR parameter Spatial Reuse of the HE TB PPDU. | Use the min of four SPR values |  | MAC |  | Submission Required | MAC: 2022-01-17 02:35:03Z - status set to: Submission Required |  |  |  | 2022-01-20 21:59 | MAC
2243 | RUI YANG | 258 | 1 | 26.10.3.2 | 4241 | 1 | T | Y | 4241 | 1 | 26.10.3.2 |  |  | Zinan Lin |  |  | RPL should be combined received power, not combined transmit power. It should also be normalized over 20MHz. | As in comment. |  | MAC |  | Submission Required | MAC: 2022-01-17 02:35:35Z - status set to: Submission Required |  |  |  | 2022-01-20 21:59 | MAC