## Title
IEEE P802.11 Wireless LANs
Submission
Designator: | doc.: IEEE 802.11-21/0793r25
Venue Date: | August 2022
First Author: | Mark Hamilton, Ruckus/CommScope
Subject: | REVmd Working Group Comments for MAC ad-hoc
Full Date: | 2022-08-27
Author(s): | Name(s) | Mark Hamilton
| Company | Ruckus/CommScope
Address
Phone:
Fax:
| email: | mark.hamilton@commscope.com
Abstract:
This document contains comments in the "MAC ad hoc" group, submitted on REVme Comment Collections and WG Ballots on the published IEEE Std 802.11-2020 and subsequent amendments.

## Revision History
Revision | Date | Description
0 | 2021-05-09 | Initial revision after WG Comment Collection (#33) on R0.0, and Comment Group and Assignments done.
1 | 2021-05-27 | CIDs ready for motion on "Motion MAC-AA" tab: 49, 596, 586, 585, 584, 583.
2 | 2021-07-14 | CIDs ready for motion on "Motion MAC-AB" tab: 601, 176.
3 | 2021-07-15 | More CIDs ready for motion on "Motion MAC-AB" tab: 92, 96
4 | 2021-08-17 | CIDs ready for motion on "Motion MAC-AC" tab: 383, 7, 6, 71, 70, 67, 66, 65, 64, 63, 62
5 | 2021-09-12 | CIDs ready for motion on "Motion MAC-AD" tab: 56, 57, 58, 59, 60, 61, 68, 69
6 | 2021-09-17 | CIDs ready for motion on "Motion MAC-AE" tab: 119, 132, 154, 167, 311, 325, 326, 550, 556.
7 | 2021-10-20 | CIDs ready for motion on "Motion MAC-AF" tab: 16, 22, 24, 25, 26, 27, 28, 29, 30, 31, 32, 33, 34, 35, 100, 121, 124, 125, 126, 127, 128, 129, 152, 162, 178, 204, 205, 219, 340, 454
8 | 2021-11-13 | Following November plenary: CIDs ready for motion on "Comment Withdrawn" tab: 43, 91, 90. CIDs ready for motion on "Motion MAC-AG" tab: 8, 246, 245, 241, 237, 234, 231, 227, 201, 196, 195, 182, 574, 572, 545, 39, 118, 114, 170, 172, 564, 133, 82, 10, 1, 2, 3, 4, 5, 253, 11, 449, 250, 374, 468, 429, 434, 366, 446, 138, 511, 524, 147, 148, 149, 150, 439, 391, 159, 263, 270, 273, 288, 371, 290, 251, 392, 397, 318, 334, 343, 136, 289. CIDs ready for motion on "Motion MAC 93,94,95" tab: 93, 94, 95. CIDs ready for motion on "Motion MAC 101" tab: 101. CIDs ready for motion on "Motion MAC 359" tab: 359, 458. CIDs ready for motion on "Motion MAC Insufficient details" tab: 122, 547, 282, 281, 272, 243, 242, 232, 228, 198, 582, 44, 9, 295, 123, 398, 120, 593, 592, 591, 604, 603, 173, 169, 168, 108, 103, 102, 566, 461, 521, 520, 512, 505, 504, 499, 492, 491, 483, 452, 437, 436, 284, 421, 526, 460, 459, 377, 363, 540, 538, 533, 530, 529, 528, 348, 305, 428.
9 | 2021-11-13 | Corrected typo on CID 44's resolution type from REVISED to REJECTED (Insufficient details)
10 | 2021-12-01 | CIDs ready for motion on "Motion MAC-AH" tab (from last day of November plenary session): 365, 301, 303, 304, 380, 389, 299, 358, 498, 370, 399, 416, 448, 457, 496, 390. CIDs ready for motion on "Motion MAC-AI" tab (from Nov/Dec telecons): 485, 480, 451, 445, 444, 441, 438, 412, 405, 473, 351, 316, 310, 307, 177, 280, 302, 344, 141.
11 | 2022-01-17 | Added CIDs collected in LB258. They are on the master ("Comments") tab, and the tabs per (tentative) assignee.
12 | 2022-01-21 | CIDs ready for motion on "Motion MAC-AJ" tab: 2077, 1821, 1807, 1745, 1727, 1691, 1597, 1017, 1014, 1012, 1010, 1002.
13 | 2022-02-01 | CIDs ready for motion and starting the "Motion MAC-AK" tab: 1618, 1615, 1593, 1530, 1473, 1446, 1435. CID on "Motion CID 1270" tab: 1270, for separate motion.
14 | 2022-02-25 | CIDs added to the "Motion MAC-AK" tab (ready for motion): 1532, 1004, 1006, 1021, 1022, 1023, 1041, 1461, 1003, 1892, 1622, 1625, 1652, 1692, 1874. CID on "Motion CID 1359" tab: 1359 for separate motion.
15 | 2022-03-04 | CIDs ready for motion on "Motion MAC-AL" tab: 2344, 2343, 2342, 2341, 2340, 2339, 2338, 2337, 2336, 2316, 2315, 2310, 2335, 1178.
16 | 2022-03-11 | CIDs ready for motion on "Motion MAC-AM" tab: 1218, 2089, 1988, 1557, 1499, 1497, 1198, 1196.
17 | 2022-04-11 | CIDs ready for motion on "Motion MAC-AN" tab: 2228, 2227, 1363, 1347, 1325, 1276, 2203, 1009, 1007, 1087, 1086, 1123, 1090, 2379, 2377.
18 | 2022-05-03 | CIDs ready for motion on "Motion MAC-AO" tab: 2200, 2189, 1232, 1274, 1020, 1019, 1209, 1112, 1108, 2201, 1109, 2199, 2198, 2197, 1046, 1045, 1044, 1043, 1042, 2368, 1675, 2220, 1313, 2181, 2176, 2174, 2069, 1818, 1108, 1708, 2224, 1672, 1671, 1656, 1541, 1478, 1477, 1466, 1793. CID ready for motion on "Motion MAC-AP" tab: 1561.
19 | 2022-05-15 | CIDs ready for motion on "Motion MAC-AQ" tab: 2219, 1249, 1813, 1699, 1271, 1040, 1205, 1201, 1124.
20 | 2022-06-18 | CIDs ready for motion on "Motion MAC-AR" tab: 2310, 1203, 1536, 1529, 1491, 1462, 2345, 1594, 1394, 1598, 2384, 1018, 1016, 1015, 1207, 1204, 2322, 1725, 1900, 1866, 1808, 1781, 1780, 1775, 1549, 1767, 1211, 1693, 1670, 1637, 1636, 1629, 1617, 1599, 1769.
21 | 2022-06-21 | Changed resolution of CID 1018 to reference the R2 of 11-22/276. Started tab "Motion MAC-AS" for agreed resolutions since June 20. First CIDs on Motion MAC-AS tab are: 2383, 2382 and 2196.
22 | 2022-06-24 | Additional CIDs on "Motion MAC-AS" tab from today's teleconference. Motion MAC-AS is now (complete list): 1726, 1210, 2382, 2383, 2315, 1395, 2324, 1439, 1494, 1515, 2196, 1624, 2054, 1743, 1744, 1763, 1764, 1782, 1800, 1860, 1928, 1929, 1527.
23 | 2022-07-14 | CIDs ready for motion are on "Motion MAC-AT" and "Motion MAC-AU" tabs
24 | 2022-08-22 | Going into ad hoc meeting: CIDs ready for motion are on "Motion MAC-AV" tab. Assignments and discussion updated on other "Discuss" comments.
25 | 2022-08-27 | Resulting from ad hoc meeting: Additional CIDs ready for motion on "Motion MAC-AV" and "Motion MAC 2067" tabs. Motion MAC-AV: 2325, 1631, 1621, 1620, 1612, 1596, 1579, 1576, 1120, 1522, 1651, 2356, 2355, 2195, 1032, 1206, 1126, 1125, 1121, 1555, 1904, 1216, 1215, 1190, 2183, 2138, 2125, 2063, 2008, 1634, 1913, 1635, 1896, 1865, 1804, 1761, 1757, 1669, 1663, 1230, 1945.

## Motion MAC 2067
CID | Commenter | LB | Draft | Clause Number(C) | Page(C) | Line(C) | Type of Comment | Part of No Vote | Page | Line | Clause | Duplicate of CID | Resn Status | Assignee | Submission | Motion Number | Comment | Proposed Change | Resolution | Owning Ad-hoc | Comment Group | Ad-hoc Status | Ad-hoc Notes | Edit Status | Edit Notes | Edited in Draft | Last Updated | Last Updated By
2067 | Mark RISON | 258 | 1 | 11.1.3.1 |  |  | T | Y |  |  | 11.1.3.1 |  | J | Stephen McCann | 11-22/1269 |  | Beacons have been Balkanised, with DMG Beacons and S1G Beacons going their own way. However, a lot of the rules for Beacons have not been fully extended to the separatists, e.g. "If the multiple BSSID capability is supported, Beacon frames shall be transmitted using any basic rate valid for all of the BSSs supported.", "An IBSS STA that sent a Beacon or DMG Beacon frame shall remain in the awake state", "All Beacon frames shall be submitted to this service for protection processing." | At the end of 11.1.3.1 add a para "Unless otherwise specified, the rules that apply to Beacon frames apply equivalently to DMG Beacon and S1G Beacon frames." | REJECTED (MAC: 2022-08-23 21:54:56Z): If there is a problem with the specification of Beacons, S1G Beacons and DMG Beacons, then specific changes should be specified at the relevant locations in the draft. There is no reason to include text about S1G Beacon frames in locations where S1G is not supported. It is more appropriate to address specific locations where different rules apply to Beacon and S1G Beacon frames. | MAC | Motion MAC 2067 | Ready for Motion | MAC: 2022-08-23 22:00:37Z - status set to: Ready for Motion MAC: 2022-01-21 20:22:40Z - Group direction: Reject. Craft a reason. In effect, this creates new issues, not clear it fixes more than it creates. MAC: 2022-01-15 23:59:15Z - status set to: Discuss |  |  |  | 2022-08-23 22:01 | MAC

## Motion MAC-AV
CID | Commenter | LB | Draft | Clause Number(C) | Page(C) | Line(C) | Type of Comment | Part of No Vote | Page | Line | Clause | Duplicate of CID | Resn Status | Assignee | Submission | Motion Number | Comment | Proposed Change | Resolution | Owning Ad-hoc | Comment Group | Ad-hoc Status | Ad-hoc Notes | Edit Status | Edit Notes | Edited in Draft | Last Updated | Last Updated By
2325 | Thomas Derham | 258 | 1 | 11.10.9.1 | 2817 | 63 | T | Y | 2817 | 63 | 11.10.9.1 |  | J | Thomas Derham |  |  | A STA might receive a beacon request specifying "active" measurement mode, wildcard BSSID and wildcard SSID, and indicating channel(s) including the 6 GHz band. The current standard requires the STA, in response to receiving such request, to send a wildcard (BSSID and SSID) probe on a 6 GHz channel, however that is forbidden by One way to handle this could be to disallow such beacon requests from being sent by the AP, however there are use cases where they may be desirable. Therefore, an alternative scanning method needs to be defined for this case. | Add the following text to the end of the second bullet starting p2817 l63 (i.e. immediately after "... SSID element in the measurement request"): "If the channel is in the 6 GHz band and the BSSID field in the measurement request is the wildcard BSSID and the SSID element is absent in the measurement request (indicating the wildcard SSID), the STA shall instead perform out-of-band discovery on all primary positions within all supported channels in 2.4 and 5 GHz bands that are supported and valid for the current regulatory domain (see 11.53 Out-of-band discovery of a 6 GHz BSS), and also (passively) scan the channel for at least dot11FILSProbeDelay and, using the basic access protocol in 10.3.4.2 (Basic access), send directed Probe Request frame(s) to the BSSIDs or SSIDs operating on the channel as advertised in the received Reduced Neighbor Report elements and FILS Discovery frames." In addition, add a note immediately below the above newly added text: "Note - In order to comply with regulatory requirements, a STA might need to confirm the presence of an AP on the channel and/or determine a regulatory client power limit, prior to sending a Probe Request frame in 6 GHz band. This might involve out-of-band and/or passive scanning prior to sending the Probe Request frame, even when a non-wildcard BSSID and/or SSID is specified in the measurement request." In addition, add a note at the end of 11.10.9.1: "Note -- A Beacon request with Measurement Mode of Active or Passive that specifies multiple primary positions requires the STA to perform significant off-channel scanning operations that may be deleterious to the current link and/or power consumption. Similarly, a Beacon request with Measurement Mode of Active that specifies wildcard BSSID and SSID and a primary position in the 6 GHz band requires significant off-channel scanning (irrespective of the number of primary positions specified) for out-of-band discovery." | REJECTED (MAC: 2022-08-24 00:12:08Z): The non-AP STA can respond with behavior similar to the same request in 5 GHz that includes DFS channel(s), which might involve waiting to hear a Beacon before sending a Probe Request (or timeout), or using RNRs to determine AP presence. | MAC | Motion MAC-AV | Ready for Motion | MAC: 2022-08-24 00:22:37Z - status set to: Ready for Motion MAC: 2022-01-17 01:34:55Z - status set to: Discuss |  |  |  | 2022-08-24 00:23 | MAC
1631 | Mark RISON | 258 | 1 | 9.6.10 | 1923 | 1 | T | Y | 1923 | 1 | 9.6.10 |  | V | Stephen McCann | 11-22/1269 |  | "The Protected Dual of Public Action frames have the same format as the corresponding nonprotected Public Action frame." -- this is presumably referring to the Action field of such frames, since the Action frame must have a MIC element at the end to protect it. Or maybe not? In any case, there must be something to protect it; maybe it's a CCMP/GCMP encapsulation? This is all very unclear | Change to "The Action fields of Protected Dual of Public Action frames have the same format as those of the corresponding nonprotected Public Action frame.". At the end of 12.6.20's first para add "A individually addressed Protected Dual of Public Action frame shall be protected using the pairwise cipher suite. A group addressed Protected Dual of Public Action frame shall be protected using BIP." | REVISED (MAC: 2022-08-23 21:30:44Z): Change the cited text at P1924L38 (D1.3) to “The Action fields of Protected Dual of Public Action frames have the same format as those of the corresponding nonprotected Public Action frames.” At P3195L4 (D1.3), add at the end of 12.6.20’s first paragraph: “An individually addressed Protected Dual of Public Action frame shall be protected using the pairwise cipher suite. A group addressed Protected Dual of Public Action frame shall be protected using BIP." Note to commenter: This is the proposed change with some minor editorial updates. | MAC | Motion MAC-AV | Ready for Motion | MAC: 2022-08-23 21:33:48Z - status set to: Ready for Motion MAC: 2022-01-16 03:14:35Z - status set to: Discuss |  |  |  | 2022-08-27 19:59 | MAC
1621 | Mark RISON | 258 | 1 | 9.6.15.3.2 | 1968 | 23 | T | Y | 1968 | 23 | 9.6.15.3.2 |  | V | Stephen McCann | 11-22/1269 |  | "The RSNE is present only when dot11MeshSecurityActivated," -- none of the other Action fields say "present only when", only "present when" | Delete "only" in the cited text | REVISED (MAC: 2022-08-23 21:51:17Z): Change the cited sentence as follows: remove the word "only" and add "; otherwise not present" at the end of the sentence. | MAC | Motion MAC-AV | Ready for Motion | MAC: 2022-08-23 21:52:18Z - status set to: Ready for Motion MAC: 2022-01-16 03:16:12Z - status set to: Discuss |  |  |  | 2022-08-23 21:52 | MAC
1620 | Mark RISON | 258 | 1 | 14.3.7.2 | 3328 | 9 | T | Y | 3328 | 9 | 14.3.7.2 |  | V | Mark RISON |  |  | "If the Mesh Peering Confirm frame is rejected, the REQ_RJCT event shall be passed with the specified reason code to the protocol finite state machine to actively reject the mesh peering confirm." but other locations don't allow for a REQ_RJCT in response to a confirm frame: 14.4.3 Events and actions "REQ_RJCT. PeeringRequest_Reject(peerMAC, peerLinkID, reasonCode) event indicates a special incidence that the mesh STA rejects the incoming Mesh Peering Open frame", Table 14-2--MPM finite state machine, Figure 14-2--Finite state machine of the MPM protocol, Table 14-3--AMPE finite state machine, Figure 14-3--Finite state machine of the AMPE protocol | Delete the first cited sentence, at the referenced location | REVISED (MAC: 2022-08-15 15:02:11Z): At the cited location, change "REQ_RJCT" to "CNF_RJCT". | MAC | Motion MAC-AV | Ready for Motion | MAC: 2022-08-15 15:02:44Z - status set to: Ready for Motion MAC: 2022-01-16 20:14:48Z - status set to: Discuss |  |  |  | 2022-08-22 20:11 | MAC
1612 | Mark RISON | 258 | 1 | 9.4.5.10 | 1812 | 21 | T | Y | 1812 | 21 | 9.4.5.10 |  | A | Stephen McCann | 11-22/1269 |  | "The NAI Realm Count field specifies the number of NAI realms included in the NAI Realm ANQP-element." -- this is a rather awkward way of implementing things | Change to "The NAI Realm Count field specifies the number of NAI Realm Tuple subfields included in the NAI Realm ANQP-element." | ACCEPTED (MAC: 2022-08-23 21:33:21Z) | MAC | Motion MAC-AV | Ready for Motion | MAC: 2022-08-23 21:33:34Z - status set to: Ready for Motion MAC: 2022-01-16 03:07:13Z - status set to: Discuss |  |  |  | 2022-08-23 21:34 | MAC
1596 | Mark RISON | 258 | 1 | 9.4.1.34 | 1109 | 9 | T | Y | 1109 | 9 | 9.4.1.34 |  | A | Mark Rison |  |  | A cloud provider is not necessarily a social media provider and vice-versa. There is no need to combine these, since anyway multiple venue type codes can be passed | Change the rightmost cell on line 9 to "Cloud Provider", insert a penultimate row with "12", "5" and "Social Media Provider" and change "5-255" to "6-255" on line 14 | ACCEPTED (MAC: 2022-08-15 15:06:17Z) Note to EDITOR: Please check if this is under ANA control. | MAC | Motion MAC-AV | Ready for Motion | MAC: 2022-08-22 20:11:08Z - status set to: Ready for Motion MAC: 2022-01-16 02:34:40Z - status set to: Discuss |  |  |  | 2022-08-22 20:11 | MAC
1579 | Mark RISON | 258 | 1 | 11.21.6.3 | 2891 | 50 | T | Y | 2891 | 50 | 11.21.6.3 |  | A | Mark RISON |  |  | It's not clear whether if you're in a BSS with someone you want to perform FTM with, you can use a bw greater than that supported by the BSS (e.g. BSS is 80M but both you and FTM peer support 160M) | Add a "NOTE---Even if the initiating STA and responding STA are in the same BSS, a format and/or bandwidth not supported in the BSS can be selected." | ACCEPTED (MAC: 2022-08-15 15:17:18Z) | MAC | Motion MAC-AV | Ready for Motion | MAC: 2022-08-22 20:11:43Z - status set to: Ready for Motion MAC: 2022-01-16 20:08:58Z - status set to: Discuss |  |  |  | 2022-08-22 20:12 | MAC
1576 | Mark RISON | 258 | 1 | 9.4.2.17 | 1195 | 47 | T | Y | 1195 | 47 | 9.4.2.17 |  | J | Mark Rison |  |  | The Supported Channels element stuff is a mess. Some bits of the spec suggest this element only applies to DFS operation (e.g. Clause 6), others that that it doesn't apply if you support ECSA (e.g. Clause 9). 9.2.4.17 even suggests it only applies to 11a! But 9.6.7.16/12.2/12.3 indicates it's also used for TDLS. 11.8.2/8 suggest it's about letting the AP decide whether to allow a STA to associate, based on the channels it supports, and if so what channels to use when changing channels. 11.20.6 says that for TDLS you include both that a Supported Operating Classes element, but it doesn't describe how you determine which OC in the SOCe a given channel in the SCe applies to | At the start of the referenced subclause add "The Supported Channels element is deprecated." | REJECTED (MAC: 2022-08-15 15:23:30Z): Supported Channels is being used in interoperable products, and does not appear to cause any issues that justify deprecating it. | MAC | Motion MAC-AV | Ready for Motion | MAC: 2022-08-22 20:12:05Z - status set to: Ready for Motion MAC: 2022-01-16 02:41:37Z - status set to: Discuss |  |  |  | 2022-08-22 20:12 | MAC
1120 | Graham Smith | 258 | 1 | 26.10.2.2 | 4232 | 25 | T | Y | 4232 | 25 | 26.10.2.2 |  | V | Sean Coffey | 11-22/0981 |  | "If the PHY of a STA issues a PHY-CCA.indication(BUSY) followed by a PHY-RXSTART.indication due to a PPDU reception, then the STA's MAC sublayer a) May issue a PHY-CCARESET.request primitive before the end of the PPDU and not update its basic NAV timer based on the PPDU, or b) May not update its basic NAV timer based on the PPDU if all the following conditions are met:" Because it is "a) or b)" a STA may simply do a) and not bother with all the checking that b) requires. If it really is "or" then keep it simple and delete b) altogether. If this is not the intention, then when a) and when b) needs to be defined. | Delete b) in its entirety. Delete "a)" and line return after "sublayer" | REVISED (MAC: 2022-08-24 22:47:16Z): 1. At D1.0/4232.24, add “may” after “the STA’s MAC sublayer”. 2. At D1.0/4232.25 (in (a)), delete “May”. 3. At D1.0/4232.28 (in (b)), change “May not update its basic NAV timer based on the PPDU” to “treat the PPDU as not having been received for purposes of its basic NAV timer (i.e., not update its basic NAV timer)”. 4. At D1.0/4232.28 (in (b)), add a comma and new line (not in the list) after “PPDU”. After “if”, add “(for either (a) or (b))”. | MAC | Motion MAC-AV | Ready For Motion | MAC: 2022-08-24 22:48:50Z - status set to: Ready For Motion MAC: 2022-08-24 22:37:22Z - status set to: Submission Required MAC: 2022-07-14 21:05:03Z - status set to: Ready for Motion MAC: 2022-01-17 01:49:46Z - status set to: Discuss |  |  |  | 2022-08-24 22:49 | MAC
1522 | Mark RISON | 258 | 1 | 11.3.5.4 | 2750 | 62 | T | Y | 2750 | 62 | 11.3.5.4 |  | V | Mark RISON |  |  | "If the MLME-REASSOCIATION.request primitive has the new AP's or PCP's MAC address in the CurrentAPAddress parameter (reassociation to the same AP or PCP), the following states, agreements, and allocations shall be deleted or reset to initial values: [...] 10) TPKSAs established with any peers [...] If the reassociation is to the same AP (as described above), the following states, agreements, and allocations are not affected by the reassociation procedure: [...] 4) TDLS agreements" So your links stay up, but the keys are gone! | Move item 10 from the first list to immediately after item 4 in the second list and renumber both lists | REVISED (MAC: 2022-08-15 15:35:04Z): Move item 4 from the second list to immediately before item 10 in the first list and renumber both lists. | MAC | Motion MAC-AV | Ready for Motion | MAC: 2022-08-22 20:12:21Z - status set to: Ready for Motion MAC: 2022-01-16 19:56:52Z - status set to: Discuss |  |  |  | 2022-08-22 20:13 | MAC
1651 | Mark RISON | 258 | 1 | 14.2.7 | 3321 | 33 | T | Y | 3321 | 33 | 14.2.7 |  | V | Stephen McCann | 11-22/1269 |  | It is not specified that two STAs shall not establish a mesh peering if they use adifferent AKM suite or cipher suite | At the end of 14.2.7 add "h) Both mesh STAs do not advertise an RSNE, or both mesh STAs advertise the same RSNE." | REVISED (MAC: 2022-08-23 21:53:05Z): A non-mesh STA can associate with an AP that has a different RSNE, the requirement is that there is a non-null intersection of ciphers and AKM. Change the cited text to: “h) Both mesh STAs have dot11MeshSecurityActivated equal to false or both mesh STAs have dot11MeshSecurityActivated equal to true and the neighbor mesh STA advertises an RSNE that is compatible with that of the scanning mesh STA” Note to editor. This is at P3330L34 in D1.3 | MAC | Motion MAC-AV | Ready for Motion | MAC: 2022-08-23 21:53:51Z - status set to: Ready for Motion MAC: 2022-01-16 20:13:59Z - status set to: Discuss |  |  |  | 2022-08-27 20:00 | MAC
2356 | Yonggang Fang | 258 | 1 | 26.15.6 | 4264 | 34 | T | N | 4264 | 34 | 26.15.6 |  | V | Yonggang Fang | 11-22/0669 |  | A Beacon frame is the broadcast frame. Why a group addressed frame includes Beacon frame? | Change "including" to "or" | REVISED (MAC: 2022-08-24 21:15:15Z): Incorporate the changes shown in 11-22/0669r2 (https://mentor.ieee.org/802.11/dcn/22/11-22-0669-02-000m-cr-for-cid-2355-2356.docx ) for CID 2356. | MAC | Motion MAC-AV | Ready For Motion | MAC: 2022-08-25 00:38:59Z - status set to: Ready For Motion MAC: 2022-08-03 14:34:09Z - Some editorial suggestions in 11-22/0669 from Stephen McCann (email). MAC: 2022-01-17 02:36:13Z - status set to: Discuss |  |  |  | 2022-08-25 00:39 | MAC
2355 | Yonggang Fang | 258 | 1 | 26.15.6 | 4264 | 41 | T | N | 4264 | 41 | 26.15.6 |  | V | Yonggang Fang | 11-22/0669 |  | It should indicate the parameter NUM_STS for group addressed frame sent from HE AP. | Add NUM_STS parameter | REVISED (MAC: 2022-08-24 21:13:51Z): Incorporate the changes shown in 11-22/0669r2 (https://mentor.ieee.org/802.11/dcn/22/11-22-0669-02-000m-cr-for-cid-2355-2356.docx ) for CID 2355. | MAC | Motion MAC-AV | Ready For Motion | MAC: 2022-08-25 00:39:47Z - status set to: Ready For Motion MAC: 2022-01-17 02:36:51Z - status set to: Discuss |  |  |  | 2022-08-25 00:40 | MAC
2195 | Nancy Lee | 258 | 1 | 10.2.7 | 2081 | 61 | T | N | 2081 | 61 | 10.2.7 |  | V | Nancy Lee | 11-22/0917 |  | Overview section doesn't mention that A-MSDUs can be fragmented and defragmented | change to "The process of partitioning an MSDU, A-MSDU, or an MMPDU into smaller MAC-level frames, MPDUs, is called fragmentation. Fragmentation creates MPDUs smaller than the original MSDU, A-MSDU, or MMPDU length to increase reliability, by increasing the probability of successful transmission as defined in 10.2.2 (DCF) of the MSDU, A-MSDU, or MMPDU when channel characteristics limit reception reliability for longer frames. A STA may use fragmentation to use the medium efficiently in consideration of the duration available in granted TXOPs, as long as the rules in 10.4 (MSDU, (11ax)A-MSDU, and MMPDU fragmentation) are followed. Fragmentation is accomplished at each immediate transmitter. The process of recombining MPDUs into a single MSDU, A-MSDU, or MMPDU is defined as defragmentation. Defragmentation is accomplished at each immediate recipient. | REVISED (MAC: 2022-07-14 20:10:16Z): Incorporate changes shown in 11-22/0917r0 (https://mentor.ieee.org/802.11/dcn/22/11-22-0917-00-000m-resolution-for-lb258-cid-2195.docx). | MAC | Motion MAC-AV | Ready for Motion | MAC: 2022-07-14 20:21:10Z - status set to: Ready for Motion MAC: 2022-06-18 22:19:48Z - status set to: Submission Required MAC: 2022-04-22 14:37:05Z - Instead of deleting NOTE 2, change it to say only dynamic fragmentation is supported for A-MSDUs. Also clarify the change in 10.11 so the second case states that the HE Capabilities element is transmitted (and align the first and second sentences). MAC: 2022-01-16 22:10:45Z - status set to: Review |  |  |  | 2022-07-14 20:21 | MAC
1032 | Alfred Asterjadhi | 258 | 1 | 9.3.2.1.1 | 1008 | 16 | T | Y | 1008 | 16 | 9.3.2.1.1 |  | V | Alfred Asterjadhi | 11-22/0936 |  | What about a QoS STA? Perhaps a good idea to cover that case as well. | As in comment. | REVISED (MAC: 2022-08-25 21:07:51Z): Incorporate the changes in 11-22/522r3 (https://mentor.ieee.org/802.11/dcn/22/11-22-0522-02-000m-miscellaneous-crs.docx), for CID 1032. | MAC | Motion MAC-AV | Ready For Motion | MAC: 2022-08-25 21:09:10Z - status set to: Ready For Motion MAC: 2022-05-15 17:43:09Z - Potential: Insert the sentence "A QoS STA uses frames with the QoS subfield of the Subtype subfield set as defined in 10.2.3.2 (HCF contention based channel access (EDCA)) for data transmission to other STAs." as a new second sentence in the paragraph at P1008.16. But, needs more work. MAC: 2022-01-16 20:32:15Z - status set to: Submission Required |  |  |  | 2022-08-25 21:09 | MAC
1206 | Jeongki Kim | 258 | 1 | 26.8.2 | 4206 | 12 | T | Y | 4206 | 12 | 26.8.2 |  | J | Jeongki Kim |  |  | The indicated text "shall schedule for transmission a Trigger frame for the TWT requesting STA" should be clarified. option 1: change "transmission a Trigger frame" to " transmitting a Trigger frame" or optoin 2: change " transmission a Trigger frame" to "transmission of a Trigger frame". | As per comment. | REJECTED (MAC: 2022-08-15 14:37:29Z): The larger context is "shall schedule for transmission a Trigger frame for the TWT requesting STA,", and in that context ("shall schedule") the English is correct. | MAC | Motion MAC-AV | Ready for Motion | MAC: 2022-08-22 19:55:43Z - status set to: Ready for Motion MAC: 2022-01-17 01:45:50Z - status set to: Discuss |  |  |  | 2022-08-22 19:56 | MAC
1126 | Graham Smith | 258 | 1 | 26.10.2.4 | 4235 | 1 | T | Y | 4235 | 1 | 26.10.2.4 |  | J | Mark HAMILTON | 11-22/374 |  | "If using OBSS PD-based spatial reuse, an HE STA shall maintain an OBSS PD level and may adjust this OBSS PD level in conjunction with its transmit power and a value, PPDU_BW, derived from the received PPDU. The adjustment shall be made in accordance with Equation (26-5)." If an HE STA did this, then it is instantly at a disadvantage to any other non HE STA, let alone HE STAs not doing it. Dropping the TX power means that the chance of the packet being received over an OBSS packet is reduced. Also dropping the TX power drops the received signal strength, not a good idea when the purpose is to use higher data rates. What is needed is a scheme that is not dependent upon every STA in the area to be an HE STA (even if this was a good idea given that situation). Several analyses have shown that this is a bad idea and in all probability it will not be used. The usual answer is that it improves "fairness", but it does so to the detriment of the STA that is doing it. | Delete this TX power link. Better still take the entire HE Spatial reuse section out of the Standard and form a separate TG to do it properly. | REJECTED (MAC: 2022-08-15 14:15:50Z): Agree with the comment. During development of the source of this clause (in 802.11 TGax), concern about the performance of SR was discussed extensively, and consensus was never reached to remove SR or make changes in the direction suggested by the commenter. There is no consensus for such changes at this time, either. | MAC | Motion MAC-AV | Ready for Motion | MAC: 2022-08-22 19:47:08Z - status set to: Ready for Motion MAC: 2022-08-04 16:34:52Z - Propose: Rejected. Agree with the comment. During development of the source of this clause (in 802.11 TGax), concern about the performance of SR was discussed extensively, and consensus was never reached to remove SR or make changes in the direction suggested by the commenter. There is no consensus for such changes at this time, either. MAC: 2022-08-04 16:36:00Z - status set to: Review MAC: 2022-08-03 22:25:28Z - Per April 4 telecon, Mark H to prepare Reject rationale along the direction of the submission 11-22/0374r0. MAC: 2022-01-17 01:52:49Z - status set to: Submission Required |  |  |  | 2022-08-22 19:50 | MAC
1125 | Graham Smith | 258 | 1 | 26.2.3 | 4127 | 14 | T | Y | 4127 | 14 | 26.2.3 |  | J | Mark HAMILTON | 11-22/374 |  | This clause deals with the identification of an SRG PPDU. It appears that an SRG PPDU is also an inter-BSS PPDU but it seems to be describing that not all inter-BSS PPDUs and SRG PPDUs. But we also read that "An HE AP that has not transmitted a Spatial Reuse Parameter Set element with a value of 1 in the SRG Information Present subfield may classify received PPDUs as SRG PPDUs using information that it has not transmitted" (4127.60). At this point one wonders what is different about an SRG PPDU and an inter-BSS PPDU. The only result, I think, is whether the SRG PD level ot the non-SRG PD level may be used. Furthermore there is no description that I can find where how STAs make any decisions as to who is in the secret club (the SRG) or why. There is no reasoning provided as to why the differentiation. I would love to see some explaination(s) as to how this SRG is worth all the extra effort above inter-BSS and how STAs or APs decide or what criteria they could use to know if placing these STAs in an SRG really helps with spatial reuse above the "simple" color idea for inter-BSS. | As it says in the comment. What is magic about the SRG and who decides who maybe or is in the club? There is nothing here that would encourage any STA to implement this. Either add some text that clearly explains how the SRGs are formed, and how this is better than inter-BSS. | REJECTED (MAC: 2022-08-15 14:18:19Z): Agree with the general concern of the comment. During development of the source of this clause (in 802.11 TGax), concern about the performance of SR was discussed extensively, and consensus was never reached to remove SR or make changes in the direction suggested by the commenter. There is no consensus for such changes at this time, either. | MAC | Motion MAC-AV | Ready for Motion | MAC: 2022-08-22 19:50:10Z - status set to: Ready for Motion MAC: 2022-08-04 16:34:52Z - Propose: Rejected. Agree with the general concern of the comment. During development of the source of this clause (in 802.11 TGax), concern about the performance of SR was discussed extensively, and consensus was never reached to remove SR or make changes in the direction suggested by the commenter. There is no consensus for such changes at this time, either. MAC: 2022-08-04 16:34:48Z - status set to: Review MAC: 2022-08-03 22:28:22Z - MAC: 2022-08-03 22:25:28Z - Per April 4 telecon, Mark H to prepare Reject rationale along the direction of the submission 11-22/0374r0. MAC: 2022-04-04 15:07:31Z - Reviewed 11-22/0374r0. Noted that other work is being done on SR, per CIDs 2243, 2244, 2390, 2391 (assigned to Zinan Lin). Will consider off-line, in that context. Group is leaning to rejection, based on that document, and comments in 11-22/0374. MAC: 2022-01-17 01:42:09Z - status set to: Submission Required |  |  |  | 2022-08-22 19:50 | MAC
1121 | Graham Smith | 258 | 1 | 26.10.2.3 | 4233 | 51 | T | N | 4233 | 51 | 26.10.2.3 |  | V | Sean Coffey | 11-22/0981 |  | "If the PHY of a STA issues a PHY-CCA.indication(BUSY) followed by a PHY-RXSTART.indication due to a PPDU reception, then the STA's MAC sublayer a) May issue a PHY-CCARESET.request primitive before the end of the PPDU and not update its basic NAV timer based on the PPDU, or b) May not update its basic NAV timer based on the PPDU if all the following conditions are met:" This is identical to the previous Clause opening. Shouldn't something be different? True the conditions in b) are different, but as it is "a) or b) why do b)? | Delete b) in its entirety. Delete "a)" and line return after "sublayer" | REVISED (MAC: 2022-08-24 22:49:40Z) 1. At D1.0/4232.53, add “may” after “the STA’s MAC sublayer”. 2. At D1.0/4232.54 (in (a)), delete “May”. 3. At D1.0/4232.57 (in (b)), change “May not update its basic NAV timer based on the PPDU” to “treat the PPDU as not having been received for purposes of its basic NAV timer (i.e., not update its basic NAV timer)”. 4. At D1.0/4232.57 (in (b)), add a comma and new line (not in the list) after “PPDU”. After “if”, add “(for either (a) or (b))”. | MAC | Motion MAC-AV | Ready For Motion | MAC: 2022-08-24 22:50:30Z - status set to: Ready For Motion MAC: 2022-01-17 01:51:27Z - status set to: Discuss |  |  |  | 2022-08-24 22:51 | MAC
1555 | Mark RISON | 258 | 1 | 10.11 | 2180 | 60 | T | Y | 2180 | 60 | 10.11 |  | V | Mark Rision | 11-22/ |  | SPP A-MSDUs do not work under S1G for PV1 MPDUs, since there's no QC in the AAD | At the referenced location change "Table 10-13 (A-MSDU STA behavior for RSN associations) defines behavior related to the transmission and reception of individually addressed A-MSDUs of a first HT STA or S1G STA (STA1) that has successfully negotiated an RSNA (re)association with a second HT STA or S1G STA (STA2)." to "Table 10-13 (A-MSDU STA behavior for RSN associations) defines behavior related to the transmission and reception of individually addressed A-MSDUs of a first non-S1G STA (STA1) that has successfully negotiated an RSNA (re)association with a second non-S1G STA (STA2). An S1G STA shall not set the MFPC Capable subfields of the RSN Capabilities field of the RSNE to 1." | REVISED (MAC: 2022-08-24 16:12:58Z): In D1.3: At 2186.20, after "A-MSDUs shall be transmitted as SPP A-MSDUS", add " and shall not be transmitted in PV1 MPDUs". After that para add "NOTE—A PV1 MPDU cannot contain an SPP A-MSDU because the signaling of whether an A-MSDU is being carried is not part of the AAD (see Figure 12-20—AAD construction for PV1 MPDUs) and so is not protected." | MAC | Motion MAC-AV | Ready for Motion | MAC: 2022-08-24 16:15:10Z - status set to: Ready for Motion Proposed REJECTED (MAC: 2022-08-15 14:08:56Z): "There is no QC field in a PV1 MPDU as the comment indicates. The PV1 frame control field (Figure 9-1211—Frame Control field format) contains various fields relating to traffic priority and EOSP, which makes a QC field unnecessary, and also contains a type field which indicates if either Address 1 or 2 is a SID (Short ID field). A SID includes a sub field to indicate if the MPDU contains an A-MSDU (Figure 9-1212—SID field format). AAD construction for PV1 frames includes the frame control field and address fields, including SIDs if present (see 12.5.3.3.3 Construct AAD). Therefore SPP A-MSDUs are not relevant to S1G PV1 MPDUs, which protect the A-MSDU present bit by default. SPP A-MSDUs are however relevant to S1G STAs when sending A-MSDUs in PV0 MPDUs. Therefore the language in Table 10-13 should not be changed to exclude S1G STAs from using SPP A-MSDUs." - Will be discussed further at ad hoc. MAC: 2022-08-15 14:12:38Z - status set to: Submission Required - Discuss during the ad hoc F2F. MAC: 2022-08-15 14:11:38Z - General agreement with Reject reason, but consider adding a NOTE, and double-check that the latest SPP changes are still consisten with this. MAC: 2022-08-03 22:19:09Z - Dave H proposes: Rejected. There is no QC field in a PV1 MPDU as the comment indicates. The PV1 frame control field (Figure 9-1211—Frame Control field format) contains various fields relating to traffic priority and EOSP, which makes a QC field unnecessary, and also contains a type field which indicates if either Address 1 or 2 is a SID (Short ID field). A SID includes a sub field to indicate if the MPDU contains an A-MSDU (Figure 9-1212—SID field format). AAD construction for PV1 frames includes the frame control field and address fields, including SIDs if present (see 12.5.3.3.3 Construct AAD). Therefore SPP A-MSDUs are not relevant to S1G PV1 MPDUs, which protect the A-MSDU present bit by default. SPP A-MSDUs are however relevant to S1G STAs when sending A-MSDUs in PV0 MPDUs. Therefore the language in Table 10-13 should not be changed to exclude S1G STAs from using SPP A-MSDUs. MAC: 2022-08-03 22:19:04Z - status set to: Review MAC: 2022-04-22 15:16:40Z - status set to: Submission Required At the referenced location change "Table 10-13 (A-MSDU STA behavior for RSN associations) defines behavior related to the transmission and reception of individually addressed A-MSDUs of a first HT STA or S1G STA (STA1) that has successfully negotiated an RSNA (re)association with a second HT STA or S1G STA (STA2) ." to "Table 10-13 (A-MSDU STA behavior for RSN associations) defines behavior related to the transmission and reception of individually addressed A-MSDUs of a first non-S1G STA (STA1) that has successfully negotiated an RSNA (re)association with a second non-S1G STA (STA2). An S1G STA shall not set the MFPC Capable subfields of the RSN Capabilities field of the RSNE to 1." MAC: 2022-01-16 19:27:34Z - status set to: Review |  |  |  | 2022-08-25 15:51 | MAC
1904 | Mark RISON | 258 | 1 | 9.4.2.24.2 | 1292 | 4 | T | Y | 1292 | 4 | 9.4.2.24.2 |  | A | Mark Rison |  |  | "A STA that has associated with management frame protection enabled shall not use pairwise cipher suite selectors WEP-40, WEP-104, TKIP, or "Use group cipher suite."" -- it should also not use TKIP as the group management cipher suite. There don't seem to be any restrictions on the group management cipher suite at all, in fact. Or is Table 9-187--Cipher suite usage trying to give this? If so the columns should be tied more explicitly to RSNE fields | After "Table 9-187 (Cipher suite usage) indicates the circumstances under which each cipher suite is used." add "A cipher suite selector is not used in the Group Data Cipher Suite field if No is shown in the GTK column for that cipher suite. A cipher suite selector is not used in the Pairwise Cipher Suite List field if No is shown in the PTK column for that cipher suite. A cipher suite selector is not used in the Group Management Cipher Suite field if No is shown in the IGTK or BIGTK column for that cipher suite." | ACCEPTED (MAC: 2022-08-23 23:48:27Z) | MAC | Motion MAC-AV | Ready for Motion | MAC: 2022-08-23 23:48:30Z - status set to: Ready for Motion MAC: 2022-01-16 02:56:43Z - status set to: Discuss |  |  |  | 2022-08-23 23:49 | MAC
1216 | John Coffey | 258 | 1 | 26.10.2.3 | 4233 | 57 | T | Y | 4233 | 57 | 26.10.2.3 |  | V | Sean Coffey | 11-22/0981 |  | "May not" is confusing here: does this mean that the STA is not permitted to do X, or does it mean that the STA is permitted to do not-X? From context, it seems that the intended meaning is the latter, but if so, the wording should really be improved. | Change "May not update its NAV timer" to "Is not required to update its NAV timer". | REVISED (MAC: 2022-08-24 22:49:40Z) 1. At D1.0/4232.53, add “may” after “the STA’s MAC sublayer”. 2. At D1.0/4232.54 (in (a)), delete “May”. 3. At D1.0/4232.57 (in (b)), change “May not update its basic NAV timer based on the PPDU” to “treat the PPDU as not having been received for purposes of its basic NAV timer (i.e., not update its basic NAV timer)”. 4. At D1.0/4232.57 (in (b)), add a comma and new line (not in the list) after “PPDU”. After “if”, add “(for either (a) or (b))”. | MAC | Motion MAC-AV | Ready For Motion | MAC: 2022-08-24 22:51:00Z - status set to: Ready For Motion MAC: 2022-01-17 01:50:18Z - status set to: Discuss |  |  |  | 2022-08-24 22:51 | MAC
1215 | John Coffey | 258 | 1 | 26.10.2.2 | 4232 | 28 | T | Y | 4232 | 28 | 26.10.2.2 |  | V | Sean Coffey | 11-22/0981 |  | "May not" is confusing here: does this mean that the STA is not permitted to do X, or does it mean that the STA is permitted to do not-X? From context, it seems that the intended meaning is the latter, but if so, the wording should really be improved. | Change "May not update its NAV timer" to "Is not required to update its NAV timer". | REVISED (MAC: 2022-08-24 22:47:16Z): 1. At D1.0/4232.24, add “may” after “the STA’s MAC sublayer”. 2. At D1.0/4232.25 (in (a)), delete “May”. 3. At D1.0/4232.28 (in (b)), change “May not update its basic NAV timer based on the PPDU” to “treat the PPDU as not having been received for purposes of its basic NAV timer (i.e., not update its basic NAV timer)”. 4. At D1.0/4232.28 (in (b)), add a comma and new line (not in the list) after “PPDU”. After “if”, add “(for either (a) or (b))”. | MAC | Motion MAC-AV | Ready For Motion | MAC: 2022-08-24 22:48:32Z - status set to: Ready For Motion MAC: 2022-01-17 01:48:35Z - status set to: Discuss |  |  |  | 2022-08-24 22:49 | MAC
1190 | Hiroyuki Motozuka | 258 | 1 | B.4.35 | 5182 | 50 | E | N | 5182 | 50 | B.4.35 |  | A | Mark HAMILTON |  |  | SU-MIMO for DMG STA is not a feature for TDD, but EDMG. 11ad/11ay doesn't define SU-MIMO operation for non-EDMG STA. For example, in subclause 10.39.12.4.1 it is described: "This subclause describes the MIMO channel access mechanisms that are applicable to EDMG STAs." Note: The item for SU-MIMO for EDMG is EDMG-M9.1. | Change the condition for TDD-M3.1 to "CFTDD AND CFEDMG: O" and preferably, change the protocol capability name (the second column of the table) for TDD-M3.2 to "SU-MIMO channel access in a TDD slot." | ACCEPTED (MAC: 2022-08-23 23:31:23Z) | MAC | Motion MAC-AV | Ready for Motion | MAC: 2022-08-23 23:31:38Z - status set to: Ready for Motion ED2: 2022-01-24 13:54:56Z - Transfer from ED2 to MAC ED2: 2022-01-15 12:45:55Z - status set to: Discuss |  |  |  | 2022-08-23 23:32 | MAC
2183 | Mark RISON | 258 | 1 | 26.14.1 | 4254 | 25 | E | Y | 4254 | 25 | 26.14.1 |  | V | Stephen McCann | 11-22/1269 |  | "The PPDU is a PPDU with -- An A-MPDU including TA or RA equal to either the BSSID of the BSS in which the STA is associated or any of the other BSSs in the same multiple BSSID set or co-hosted BSSID set to which its BSS belongs and -- The RA is not the individual MAC address of the STA or the group address(es) of the STA. -- The PPDU is either an HE MU PPDU with the RXVECTOR parameter UPLINK_FLAG set to 0 or a VHT MU PPDU containing an A-MPDU with -- The RA(s) in the A-MPDU are equal to the STA's individual address and -- The STA has received in the A-MPDU at least one MPDU delimiter with EOF equal to 1 and with MPDU length field equal to 0." -- grammar all over the place, making this incomprehensible | Delete the cited text | REVISED (MAC: 2022-08-23 21:24:33Z): Incorporate the changes in 11-22/1269r4 (https://mentor.ieee.org/802.11/dcn/22/11-22-1269-04-000m-comment-resolution-for-some-mac-cids.docx) for CID 2183. | MAC | Motion MAC-AV | Ready for Motion | MAC: 2022-08-23 21:34:20Z - status set to: Ready for Motion ED2: 2022-01-15 12:30:27Z - status set to: Transfer from ED2 to MAC |  |  |  | 2022-08-27 19:59 | MAC
2138 | Mark RISON | 258 | 1 | 11.2.3.1 | 2688 | 9 | T | Y | 2688 | 9 | 11.2.3.1 |  | J | Mark HAMILTON |  |  | "group addressed BUs that arrive from the attached bridge" -- but a bridge might not be present | Append ", if any," | REJECTED (MAC: 2022-08-15 14:43:17Z): For a GLK STA in Power Save mode, a bridge is always attached on the peer. | MAC | Motion MAC-AV | Ready for Motion | MAC: 2022-08-22 19:58:39Z - status set to: Ready for Motion MAC: 2022-01-16 19:52:26Z - status set to: Discuss |  |  |  | 2022-08-22 19:59 | MAC
2125 | Mark RISON | 258 | 1 | 10.3.3 | 2126 | 11 | T | Y | 2126 | 11 | 10.3.3 |  | J | Menzo WENTINK |  |  | QLRCs and QSRCs have been deleted from the spec, but there are still references to short/long retry count(er) in 10.3.3: "The SSRC shall be incremented when any short retry count (SRC)" "The SLRC shall be incremented when any long retry count (LRC)" and in 11.8.3 "The short retry counter and long retry counter for the MSDU or A-MSDU are not affected." Also "A STA shall maintain a SRC and an LRC for each MSDU or MMPDU awaiting transmission." "The SRC for an MPDU [...]. This SRC and the SSRC shall be reset when [...]. The LRC for an MPDU [...]. This LRC and the SLRC shall be reset when" "Retries for failed transmission attempts shall continue until the SRC for the MPDU [...] or until the LRC for the MPDU [...]" in 10.3.4.4. Note: DCF is not deprecated | Delete "The SSRC shall be incremented when any short retry count (SRC) associated with any MPDU with the Type subfield equal to Data or Management is incremented." at the referenced location | REJECTED (MAC: 2022-08-24 00:06:46Z): The SSRC, SLRC, SRC and LRC facilities are still in the spec, deleting this one sentence would disrupt the operation of those facilities. | MAC | Motion MAC-AV | Ready for Motion | MAC: 2022-08-24 00:08:25Z - status set to: Ready for Motion MAC: 2022-01-16 19:24:59Z - status set to: Discuss |  |  |  | 2022-08-24 00:09 | MAC
2063 | Mark RISON | 258 | 1 | 10.3.2.3.4 | 2090 | 11 | T | Y | 2090 | 11 | 10.3.2.3.4 |  | A | Mark RISON |  |  | Should the permission to use PIFS for Beacon and TIM frames be extended to other similar frames, e.g. DMG Beacon and FILS Discovery frames? Actually, looking at this again now, did we end up not allowing beacons to go out at PIFS after all? | After "-- A STA transmitting a TIM frame, as described in 11.2.3.15 (TIM Broadcast)" add "--- A STA transmitting a Beacon, DMG Beacon or S1G Beacon frame." | ACCEPTED (MAC: 2022-08-15 15:44:52Z) | MAC | Motion MAC-AV | Ready for Motion | MAC: 2022-08-22 20:13:51Z - status set to: Ready for Motion MAC: 2022-01-16 19:23:02Z - status set to: Discuss |  |  |  | 2022-08-22 20:14 | MAC
2008 | Mark RISON | 258 | 1 | 10.3.2 |  |  | T | Y |  |  | 10.3.2 |  | J | Mark HAMILTON |  |  | 10.3.2 Procedures common to the DCF and EDCAF, but 10.3.2.3.6 AIFS is not in DCF | Change the heading to "Procedures sometimes common to the DCF and EDCAF" | REJECTED (MAC: 2022-08-25 16:15:04Z): This was discussed by the task group during the January 2022 session. It was concluded that the resolution preferred by some members would be to deprecate DCF and/or merge it with EDCA (which is the subject of other comments). However, that is a bigger task than this comment, and will require more time and review. In the meantime, it was felt that the current title is sufficient for a reader to find material that is being searched and is not confusing if/when the content is read, so no change is necessary. | MAC | Motion MAC-AV | Ready For Motion | MAC: 2022-08-25 16:33:14Z - status set to: Ready For Motion MAC: 2022-01-18 22:32:04Z - Craft a rejection. Assigned to Mark H. … keep with other IFS stuff MAC: 2022-01-15 23:58:06Z - status set to: Discuss |  |  |  | 2022-08-25 16:33 | MAC
1634 | Mark RISON | 258 | 1 | 11.45.4 | 3068 | 12 | T | Y | 3068 | 12 | 11.45.4 |  | V | Mark RISON |  |  | "D for a non-AP STA is NAI Realm used of the EAP-RP server used in EAP-RP authentication" -- and what is it for an AP? Also editorial issues (article, capitalisation) | Change to "D is the NAI realm used of the EAP-RP server used in EAP-RP authentication" | REVISED (MAC: 2022-08-15 14:50:28Z): Change to "D is the NAI realm of the EAP-RP server used in EAP-RP authentication" | MAC | Motion MAC-AV | Ready for Motion | MAC: 2022-08-22 20:10:37Z - status set to: Ready for Motion MAC: 2022-01-16 20:11:40Z - status set to: Discuss |  |  |  | 2022-08-22 20:11 | MAC
1913 | Mark RISON | 258 | 1 | 11.24.2.1 | 2964 | 7 | T | Y | 2964 | 7 | 11.24.2.1 |  | A | Mark RISON |  |  | "vendor- specific and vendor-specific protected Management frames" -- it's not clear what these are | Delete the sentence the cited text is in | ACCEPTED (MAC: 2022-08-23 23:39:49Z) | MAC | Motion MAC-AV | Ready for Motion | MAC: 2022-08-23 23:39:52Z - status set to: Ready for Motion MAC: 2022-01-16 20:09:55Z - status set to: Discuss |  |  |  | 2022-08-23 23:40 | MAC
1635 | Mark RISON | 258 | 1 | 9.4.1.11 | 1086 | 11 | T | Y | 1086 | 11 | 9.4.1.11 |  | A | Mark Rison |  |  | Table 9-79--Category values shows that Group Addressed Privacy can applies to GLK Action frames, but all the discussions of this term are only in the context of MBSS | Change the rightmost "Yes" to "No" at the referenced location | ACCEPTED (MAC: 2022-08-15 14:47:58Z) | MAC | Motion MAC-AV | Ready for Motion | MAC: 2022-08-22 20:09:53Z - status set to: Ready for Motion MAC: 2022-01-16 02:32:36Z - status set to: Discuss |  |  |  | 2022-08-22 20:10 | MAC
1896 | Mark RISON | 258 | 1 | 10.37.1 | 2362 | 48 | T | Y | 2362 | 48 | 10.37.1 |  | A | Stephen McCann | 11-22/1269 |  | "A CTS frame cannot be used for CMMG NDP announcement" -- this seems obvious to me, since a CTS frame cannot have an HT Control field. Unless this is thinking of the case where the CTS frame is in a Control Wrapper frame? If so, that should be spelt out | Change to "A CTS frame cannot be used for CMMG NDP announcement even if it is in a Control Wrapper frame" | ACCEPTED (MAC: 2022-08-23 22:01:03Z) | MAC | Motion MAC-AV | Ready for Motion | MAC: 2022-08-23 22:01:26Z - status set to: Ready for Motion MAC: 2022-01-16 19:46:57Z - status set to: Discuss |  |  |  | 2022-08-23 22:02 | MAC
1865 | Mark RISON | 258 | 1 | 26.3.3.1 | 4140 | 13 | T | Y | 4140 | 13 | 26.3.3.1 |  | V | Stephen McCann | 11-22/1269 |  | It should be made clear that the A-MSDU Present bit must not change for a set of QoS Data frames with the same SN | At 4140.13 add "--- The A-MSDU Present subfield of all QoS Data frames containing fragments with the same sequence number and TID shall be the same." | REVISED (MAC: 2022-08-23 21:27:38Z): Incorporate the changes indicated in 11-21-1128r6. (https://mentor.ieee.org/802.11/dcn/21/11-21-1128-06-000m-on-frattacks-and-related-matters.docx), for CID 2128. Note to editor: See the text change to “Change 26.3.3.1 General” at the top of page 3 of 11-21-1128r6, as a resolution to this CID. | MAC | Motion MAC-AV | Ready for Motion | MAC: 2022-08-23 21:34:05Z - status set to: Ready for Motion MAC: 2022-01-16 20:15:56Z - status set to: Discuss |  |  |  | 2022-08-23 21:34 | MAC
1804 | Mark RISON | 258 | 1 | 10.46.1 | 2572 | 61 | T | Y | 2572 | 61 | 10.46.1 |  | J | Mark RISON |  |  | There should be a statement that dot11InterworkingServiceActivated shall not be true in an S1G STA (since no support for this in the S1G beacon) | Change "An S1G STA has dot11S1GOptionImplemented equal to true." to "An S1G STA has dot11S1GOptionImplemented equal to true and does not have dot11InterworkingServiceActivated equal to true." | REJECTED (MAC: 2022-08-15 15:12:38Z): Per the "Last - 1" row of Table 9-74 of REVme D1.3, interworking elements are now supported in S1G beacons. | MAC | Motion MAC-AV | Ready for Motion | MAC: 2022-08-22 20:11:26Z - status set to: Ready for Motion MAC: 2022-01-16 19:48:10Z - status set to: Discuss |  |  |  | 2022-08-22 20:12 | MAC
1761 | Mark RISON | 258 | 1 | 9.6.7.3 | 1871 | 40 | T | Y | 1871 | 40 | 9.6.7.3 |  | V | Mark Rison |  |  | In the Capabilities field, "An AP sets the Short Slot Time subfield in transmitted Beacon, Probe Response, Association Response, and Reassociation Response frames to indicate the currently used slot time value within this BSS. See 11.1.3.2 (Beacon generation in non-DMG infrastructure networks)." but in measurement pilots "The Short Slot Time subfield is set to 1 if dot11ShortSlotTimeOptionImplemented and dot11ShortSlotTimeOptionActivated are true. Otherwise, the Short Slot Time subfield is set to 0.", i.e. no dependency on the slot time within the BSS | Change to "The Short Slot Time subfield is set to 1 if the short slot time is currently used within the BSS. Otherwise, the Short Slot Time subfield is set to 0." | REVISED (MAC: 2022-08-24 17:20:44Z): Incorporate the changes shown in 11-22/0353r6 (https://mentor.ieee.org/802.11/dcn/22/11-22-0353-06-000m-resolutions-for-some-comments-on-11me-d1-0-lb258.docx) for CID 1761. | MAC | Motion MAC-AV | Ready For Motion | MAC: 2022-08-24 17:26:20Z - status set to: Ready For Motion MAC: 2022-06-24 15:12:21Z - Resolution needs a bit of extra tweaking. Make sure to be clear about AP sending, versus non-AP. And consider these frames versus measurement pilots. MAC: 2022-06-24 15:12:17Z - status set to: Submission Required MAC: 2022-01-16 03:09:20Z - status set to: Review |  |  |  | 2022-08-24 17:26 | MAC
1757 | Mark RISON | 258 | 1 | 14.2.6 | 3320 | 40 | T | Y | 3320 | 40 | 14.2.6 |  | V | Mark RISON |  |  | "To actively scan, the mesh STA shall transmit Probe Request frame containing a wildcard Mesh ID or the desired Mesh ID." -- needs to obey various other rules about probe delays etc. Also missing article | Change to "To actively scan, the mesh STA shall follow the procedures in 11.1.4.3, using a wildcard Mesh ID or the desired Mesh ID in the Probe Request frame(s)." and extend 11.1.4.3 to cover mesh (e.g. no use of BSSID) | REVISED (MAC: 2022-08-15 14:21:05Z): Change the cited sentence to "To actively scan, the mesh STA shall follow the procedures in 11.1.4.3, using a wildcard Mesh ID or the desired Mesh ID in the Probe Request frame(s)" Note to Editor, this is the same resolution as for CID 1756. No additional change is needed. | MAC | Motion MAC-AV | Ready for Motion | MAC: 2022-08-22 19:50:33Z - status set to: Ready for Motion MAC: 2022-08-15 14:20:51Z - "To actively scan, the mesh STA shall follow the procedures in 11.1.4.3, using a wildcard Mesh ID or the desired Mesh ID in the Probe Request frame(s) MAC: 2022-01-16 20:13:14Z - status set to: Discuss |  |  |  | 2022-08-22 19:51 | MAC
1669 | Mark RISON | 258 | 1 | 10.32.4 | 2330 | 56 | T | Y | 2330 | 56 | 10.32.4 |  | A | Mark RISON | 11-22/0353 |  | "a CMMG NDP Announcement frame" -- no such frame | Change to "a CMMG NDP announcement" | ACCEPTED (MAC: 2022-08-23 18:42:00Z) Note to Editor, this is already done in D1.3. | MAC | Motion MAC-AV | Ready for Motion | MAC: 2022-08-23 18:42:19Z - status set to: Ready for Motion MAC: 2022-04-27 17:48:41Z - status set to: Submission Required MAC: 2022-01-16 19:45:55Z - status set to: Review |  |  |  | 2022-08-23 18:44 | MAC
1663 | Mark RISON | 258 | 1 | 11.8.8.4.4 | 2803 | 63 | T | Y | 2803 | 63 | 11.8.8.4.4 |  | V | Mark RISON |  |  | "When dot11OperatingClassesImplemented is true, a mesh STA may switch from the operating channel to a channel in a different operating class." -- not possible because the CSA element/frame does not contain an OC, so you don't know how to interpret the channel number | Delete the cited text | REVISED (MAC: 2022-08-23 18:53:01Z): Incorporate the changes in 11-22/0353r5 (https://mentor.ieee.org/802.11/dcn/22/11-22-0353-05-000m-resolutions-for-some-comments-on-11me-d1-0-lb258.docx), for CID 1663. | MAC | Motion MAC-AV | Ready for Motion | MAC: 2022-08-23 18:54:08Z - status set to: Ready for Motion MAC: 2022-06-03 15:55:28Z - status set to: Submission Required MAC: 2022-06-03 15:54:53Z - Maybe 11.8.8.4.4 should say that Extended Channel Switch Announcement must be used to do this. Check with Mesh SME. MAC: 2022-01-16 20:03:20Z - status set to: Review |  |  |  | 2022-08-23 18:54 | MAC
1230 | John Coffey | 258 | 1 | 26.15.1 | 4258 | 6 | E | Y | 4258 | 6 | 26.15.1 |  | V | Sean Coffey |  |  | "An HE STA can transmit different PPDUs formats, with different transmit parameters, such as channel width, MCS, NSS, DCM." (1) Can? An HE STA can do many things; it can transmit Bluetooth. "May" would be better here. (2) "PPDUs formats"? Why the plural for PPDU? (3) The comma after "formats" seemsu nnecessary; (4) The final list ould benefit from an "and". | Change to "An HE STA may transmit different PPDU formats with different transmit paramaters, such as channel width, MCS, NSS, and DCM." | REVISED (MAC: 2022-07-14 21:20:00Z): At 4258.6, (a) change “PPDUs” to “PPDU”; (b) change “with” to “and use”; (c) delete the comma after “parameters”. | MAC | Motion MAC-AV | Ready for Motion | MAC: 2022-08-24 16:47:05Z - status set to: Ready for Motion ED2: 2022-01-15 12:31:27Z - status set to: Transfer from ED2 to MAC. |  |  |  | 2022-08-24 16:47 | MAC
1945 | Mark RISON | 258 | 1 | 10.3.2.14.3 | 2118 | 36 | T | Y | 2118 | 36 | 10.3.2.14.3 |  | A | Mark RISON |  |  | "When a PV1 Data frame or PV1 Management frame is received, the appropriate cache is searched for a matching frame, regardless of the presence of the Retry subfield of the Frame Control field." doesn't make sense because (a) the Retry subfield is not present in these frames and (b) even if it were, it would be "regardless of the value" not "regardless of the presence" | Change to "When a PV1 Data frame or PV1 Management frame is received, the appropriate cache is searched for a matching frame, despite the absence of a Retry subfield in the Frame Control field." | ACCEPTED (MAC: 2022-08-15 15:55:09Z) | MAC | Motion MAC-AV | Ready for Motion | MAC: 2022-08-22 20:14:26Z - status set to: Ready for Motion MAC: 2022-01-16 19:24:05Z - status set to: Discuss |  |  |  | 2022-08-22 20:15 | MAC

## No Consensus
CID | Commenter | LB | Draft | Clause Number(C) | Page(C) | Line(C) | Type of Comment | Part of No Vote | Page | Line | Clause | Duplicate of CID | Resn Status | Assignee | Submission | Motion Number | Comment | Proposed Change | Resolution | Owning Ad-hoc | Comment Group | Ad-hoc Status | Ad-hoc Notes | Edit Status | Edit Notes | Edited in Draft | Last Updated | Last Updated By
1466 | Mark RISON | 258 | 1 | 10.24.3.3 | 2247 | 39 | T | Y | 2247 | 39 | 10.24.3.3 |  |  | Guido HIERTZ | 11-22/0935 |  | "A mesh STA with dot11MCCAActivated equal to true shall be able to track at least dot11MCCATrackStatesActive MCCAOP reservations" -- per C.3 that MIB attribute is the maximum number of MCCAOP reservations that the MAC entity is able to track so it's a maximum not a minimum (though that's confusing as it's not clear how it differs from dot11...Capable) | Delete "at least " from the cited text |  | MAC | No Consensus | Submission Required | MAC: 2022-05-16 20:26:14Z - status set to: Submission Required MAC: 2022-05-16 20:14:44Z - Pulled from motion. Guido to bring more details. ACCEPTED (MAC: 2022-04-26 21:04:13Z) MAC: 2022-05-02 23:01:43Z - status set to: Ready for Motion MAC: 2022-01-16 19:37:52Z - status set to: Review |  |  |  | 2022-08-03 22:09 | MAC
1178 | Guogang Huang | 258 | 1 | 11.49 | 3079 | 21 | T | Y | 3079 | 21 | 11.49 |  |  | Abhi PATIL |  |  | Please add some text to describe the behavior when a STA receives a Neighbor AP Information field with a recognized TBTT Information Field Type subfield and a recognized TBTT Information Length subfield but an unrecognized Channel Number field. | Please add the following paragraph after the third paragraph ('If the unrecognized TBTT Information Length value is less than or equal to 13'). A STA that receives a Neighbor AP Information field with a recognized TBTT Information Field Type subfield and a recognized TBTT Information Length subfield but an unrecognized Channel Number field shall follow alternative a). |  | MAC | No Consensus | Submission Required | MAC: 2022-06-18 22:20:45Z - status set to: Submission Required MAC: 2022-03-14 22:55:29Z - status set to: Review MAC: 2022-03-14 22:55:02Z - Pulled from motion. Bring back based on email discussion. REVISED (MAC: 2022-03-04 17:52:30Z): Incorporate the changes in 11-22/0238r2 (https://mentor.ieee.org/802.11/dcn/22/11-22-0238-02-000m-lb258-resolution-for-cid-1178.docx). MAC: 2022-03-04 17:52:46Z - status set to: Ready for Motion MAC: 2022-01-17 01:39:22Z - status set to: Review |  |  |  | 2022-07-11 04:03 | MAC
1678 | Mark RISON | 258 | 1 | 10.2.1 |  |  | T | Y |  |  | 10.2.1 |  |  | Mark RISON |  |  | PBSS behaviour is underspecified. Discussion with DMG SMEs has established that: - PBSS STAs associated with the PCP can receive groupcasts from the PCP, - PBSS STAs not associated with the PCP can receive groupcasts from the PCP, - PBSS STAs (whether PCP or non-PCP STA) can receive groupcasts from a non-PCP STA, but it is not clear that these are actually specified (especially the last, which is the least obvious) | At 2075.48 add "- PBSS STAs (whether associated with the PCP or not) can receive group addressed frames from the PCP - PBSS STAs (whether PCP or non-PCP STA) can receive group addressed frames from a non-PCP STA in the BSS" |  | MAC | No Consensus | Submission Required | MAC: 2022-03-11 00:29:39Z - status set to: Submission Required MAC: 2022-03-08 21:47:40Z - Subclause 10.3.6 is suggested. Mark R will work up resolution offline. MAC: 2022-01-31 16:00:37Z - At 2075.48 add " - PBSS STAs (whether associated with the PCP or not) can receive group addressed frames from the PCP - PBSS STAs (whether PCP or non-PCP STA) can receive group addressed frames from a non-PCP STA in the BSS" but find a better place, if possible, to add this. (Also, does "PBSS STA" sufficient imply the STA is a member of the PBSS?) MAC: 2022-01-16 00:57:42Z - status set to: Review |  |  |  | 2022-07-11 03:52 | MAC
1632 | Mark RISON | 258 | 1 | 10.3.2.14.2 |  |  | T | Y |  |  | 10.3.2.14.2 |  |  | Dave HALASZ |  |  | It is not clear whether a non-S1G STA may tx a PV1 frame | At the start of 10.3.2.14.2 add "A non-S1G STA shall not transmit a PV1 frame." |  | MAC | No Consensus | Submission Required | MAC: 2022-01-31 15:33:10Z - status set to: Submission Required MAC: 2022-01-31 15:32:23Z - Group is happy with the direction, but a better location could be found. MAC: 2022-01-16 00:30:15Z - status set to: Review |  |  |  | 2022-07-11 03:53 | MAC
1600 | Mark RISON | 258 | 1 |  |  |  | T | Y | [5 empty] | Mark HAMILTON |  |  | The term "roaming" is used but not defined. In most places it seems to be an 11u thing (e.g. "roaming consortium") but not all (e.g. "the neighbors of the associated AP to be used as potential roaming candidates.", "STA roaming evaluation and decision", "for vendor-specific AP selection algorithm when roaming", "helpful for roaming STAs to select an AP", "Roaming by the STA within the ESS"). Not sure which "roaming between an IEEE 802.11 ESS and other networks" is, in fact. Maybe call the non-11u uses "BSS transition", to match BTM? | At the end of page 3167 add "NOTE---Roaming sometimes refers to a change of BSS within an ESS, and sometimes to a change of ESS (see also "roaming consortium")." |  | MAC | No Consensus | Submission Required | PHY: 2022-03-14 21:36:28Z - status set to: Submission Required In theory "roaming" should only refer to "roaming consortium stuff", since other instances should be explicit "BSS transition" or "ESS transition" Should at least fix the ones that have been identified PHY: 2022-01-17 10:41:41Z - status set to: Discuss |  |  |  | 2022-07-11 03:53 | MAC
1535 | Mark RISON | 258 | 1 | 10.23.2.4 | 2208 | 28 | T | Y | 2208 | 28 | 10.23.2.4 |  |  | Mark RISON |  |  | "At each of the above-described specific slot boundaries, each EDCAF shall initiate a transmission sequence if" is incompatible with 10.23.2.5/6/13/14's permission to "Restart the channel access attempt by invoking the backoff procedure". | Delete "Restart the channel access attempt by invoking the backoff procedure as specified in 10.23.2 (HCF contention based channel access (EDCA)) as though the medium is busy on the primary channel as indicated by either physical or virtual CS and the backoff counter has a value of 0." at 2210.51 |  | MAC | No Consensus | Submission Required | MAC: 2022-02-25 20:00:53Z - status set to: Submission Required MAC: 2022-02-25 19:59:46Z - Prepare submission for 1985, 1986, 1535 and 1419. MAC: 2022-01-16 19:31:03Z - status set to: Discuss |  |  |  | 2022-07-11 03:52 | MAC
1533 | Mark RISON | 258 | 1 | 9.3.3.9 | 1042 | 41 | T | Y | 1042 | 41 | 9.3.3.9 |  |  | Mark Rison |  |  | It's not clear why the (Extended) Request element can only be used if dot11RadioMeasurementActivated is true | Delete "if dot11RadioMeasurementActivated is true" at 1042.41 and at 1041.21 change "The Request element is optionally present if dot11RadioMeasurementActivated is true. The Request element is optionally present if dot11MultiDomainCapabilityActivated is true or if dot11EstimatedServiceParametersInboundOptionImplemented is true." to "The Request element is optionally present." |  | MAC | No Consensus | Submission Required | MAC: 2022-06-18 22:21:38Z - status set to: Submission Required MAC: 2022-05-12 22:00:23Z - Discussed intent. Generally, amendments put "if supported" conditions on new features, to ensure everything is consistently supported (or not). In this case, arguably making such a Request has no compatibility/consistency issues, and could be done by any STA. No consensus on whether we should stick to the convention, or special-case this situation. Will consider further. MAC: 2022-01-16 02:22:25Z - status set to: Review |  |  |  | 2022-07-11 03:56 | MAC
1771 | Mark RISON | 258 | 1 | 14.2 |  |  | T | Y |  |  | 14.2 |  |  | Mark RISON |  |  | I don't really grok why we have a mesh profile and a mesh (STA) configuration. In an MBSS, when will the STAs' mesh profiles be different but their mesh configs be the same? | Delete the 14.2.4 Mesh STA configuration subclause heading |  | MAC | No Consensus | Submission Required | MAC: 2022-01-21 18:46:29Z - status set to: Submission Required MAC: 2022-01-21 18:45:19Z - General direction that there is a difference between the profile and the configuration (the configuration includes the profile and other information). Some other cleanup/clarification might be helpful. More work is needed. MAC: 2022-01-16 00:31:13Z - status set to: Review |  |  |  | 2022-07-11 03:53 | MAC
1479 | Mark RISON | 258 | 1 | 9.2.4.8.1 | 946 |  | T | Y | 946 |  | 9.2.4.8.1 |  |  | Mark RISON |  |  | It is not clear that all implementations support Beacon frames that are 2304 octets long | After the table add "NOTE---Some implementations might not support 2304-octet Beacon frames. Restricting Beacon frames to a maximum of 1536 octets might improve interoperability." |  | MAC | No Consensus | Discuss | MAC: 2022-08-27 20:23:09Z - 7.7.4.4 ACTION ITEM #12: – Michael MONTEMURRO – Schedule CID 1479 (MAC) discussion during the Sept 802W Interim 7.7.4.5 ACTION ITEM #13: – Mark HAMILTON – Craft a Reject reason for CID 1479 (MAC) for consideration. 7.7.4.6 ACTION ITEM #14: – Mark RISON – Post details of CID 1479 (MAC) to the WG Reflector again to see if there is any agreement or an alternative proposal. MAC: 2022-08-15 ??:47:35Z - Unless progess is made, to be rejected with no consensus, per reflector emails (which have not converged), and discussion and straw poll on Aug 15 teleconference: Are you okay with ACCEPT as the resolution to CID 1479? 2.7.17.3.1 Results: 4y, 4n, 1a. MAC: 2022-02-07 16:43:27Z - Mark R to start a WG reflector discussion. MAC: 2022-01-16 01:19:29Z - status set to: Discuss |  |  |  | 2022-08-27 20:24 | MAC
1819 | Mark RISON | 258 | 1 | 10.25.2 | 2260 | 1 | T | Y | 2260 | 1 | 10.25.2 |  |  | Abhi PATIL | 11-22/0082 |  | "-- The transmission window is not greater than the value in the Buffer Size field of the ADDBA Response frame.(11ax) -- The transmission window is not greater than 64 if the sender or receiver of the ADDBA Response frame is a non-HE STA.(11ax) -- The transmission window is not greater than 256 if the sender and receiver of the ADDBA Response frame are HE STAs.(11ax)" -- the last two conditions are not necessary, given conformant implementations. The limit is the value in the ADDBA Response, full stop | Delete the last 2 bullets, and similarly delete the last 3 bullets in the next list (lines 15-22) |  | MAC | No Consensus | Submission Required | MAC: 2022-06-24 14:17:22Z - status set to: Submission Required MAC: 2022-06-24 14:16:36Z - These statements might duplicate requirements in 26.4.3 (P4147.10, D1.0). If they are duplicates (from somewhere), group agrees with the comment. MAC: 2022-01-16 19:39:08Z - status set to: Review |  |  |  | 2022-07-11 04:01 | MAC
2323 | Thomas Derham | 258 | 1 | 9.4.2.249 | 1705 | 64 | T | Y | 1705 | 64 | 9.4.2.249 |  |  | Andrew MYLES | 11-22/0350 |  | The Regulatory Info subfield definition has been generalized to apply to all countries, therefore this field should not be reserved in any country - rather the field should be set correctly according to the AP type. Note that if an AP considers the field reserved and sets value 0, this could be misinterpreted by a STA, causing the STA to incorrectly think the AP is an Indoor AP. | Remove the paragraph beginning "The Regulatory Info subfield..." (3 sentences), and replace with the following: "The Regulatory Info subfield carries information related to regulatory rules, and is interpreted per Table E-12 in E.2.7. In addition, add a note in E.2.7 below note 2, as follows: "Since an indoor enabled device operates conditionally on reception of an enabling signal from an indoor AP or indoor standard power AP, it is important that an AP only advertises the corresponding values (0 and 4) in Regulatory Info subfield if it is an indoor AP per regulatory rules." |  | MAC | No Consensus | Submission Required | MAC: 2022-06-18 22:21:50Z - status set to: Submission Required MAC: 2022-03-10 22:54:36Z - Reviewed 11-22/0350r1. Need to ask ANA for the Value assignments in Table-12, but the proposed values are probably good suggestions and will be assigned. Need a definition of C2C. This will use all options in this table, which we should consider very carefully. This information is not protected over-the-air, so what do the "shall" and "shall not" phrases really mean, if the information can be spoofed/modified? Why do we need the AP to signal this information, rather than assume the clients could determine this regulatory information for themselves? Start a REVme reflector thread. Note CID 2120 is proposing to delete Annex E, the rationale for that comment (and its disposition) should be considered. MAC: 2022-01-16 21:51:51Z - status set to: Review |  |  |  | 2022-08-23 22:10 | MAC
2321 | Thomas Derham | 258 | 1 | 11.7.5 | 2791 | 55 | T | Y | 2791 | 55 | 11.7.5 |  |  | Mark HAMILTON |  |  | 11.7.5 requires all 6 GHz APs to send TPE element(s) indicating regulatory client maximum transmit power. This requirement was introduced at a time when the only regulatory modes available in any regulatory domains for an 802.11 AP (which initiates a network on a channel) were Low Power Indoor (LPI) Access Point and (in some domains) Standard Power (SP) Access Point. In both cases, regulations allow a client device to use certain LPI or SP *client* power limits when under the control of the corresponding Access Point; the purpose of the TPE is to advertise those limits to client devices. However, some regulators have subsequently introduced new regulatory modes where the regulatory concept of a client device's transmit power being directly under control of an access point does not exist - specifically "very low power" (VLP) devices and "client to client" (C2C) devices. In the VLP device case, a device (which might be an 802.11 AP or STA) is generally permitted to transmit at a very low power limit without additional constraints (e.g. indoor or outdoor, fixed or mobile). However, even when that VLP device is an 802.11 AP, the device does not control or permit operation of any other (client) devices (e.g. 802.11 STAs) at any particular power. In the C2C device case, a device (which might be an 802.11 AP or STA) is generally permitted to transmit at power levels equal to the LPI *client* power limits, if and only if it has received a valid enabling signal (that meets regulatory rules) from an indoor AP (with which it is not, in general, associated). However, even when that C2C device is an 802.11 AP, the C2C device does not control or permit operation of any other (client) devices (e.g. 802.11 STAs that are associated to it) at any particular power. Specifically, a C2C device that is an 802.11 AP does *not* authorize 802.11 STAs that are associated with it to operate at C2C power limits. If a given 802.11 STA has also received a valid enabling signal, it might be able to operate at C2C power limits too, but the STA needs to make that determination itself. Alternatively (subject to regulatory rules), the STA might operate at VLP powers. In summary, it is inappropriate for 802.11 APs operating in C2C or VLP device modes to advertise Regulatory Client powers in TPE; such client power limits are not defined for these cases, and so could be misleading for associated 802.11 STAs. | Modify the sentence starting on p2791 line 55 to say "If an AP, IBSS STA, or mesh STA is operating in the 6 GHz band as an Indoor AP, Standard power AP or Indoor standard power AP (see Table E-12), it shall include Transmit Power Envelope element(s) in Beacon and Probe Response frames as follows:". In addition, a new paragraph (without inset) after Note 8 on p2792 as follows: "If an AP, IBSS STA, or mesh STA is operating in the 6 GHz band as a Very low power AP or Indoor enabled AP (see Table E-12), it shall not indicate any regulatory client maximum transmit powers in any Transmit Power Envelope elements that it transmits." |  | MAC | No Consensus | Submission Required | MAC: 2022-04-27 19:03:11Z - status set to: Submission Required MAC: 2022-04-27 19:01:58Z - Start a reflector discussion, to reach agreed text. During April 27 meeting, started the following word-smithing direction: Modify the sentence starting on p2791 line 55 to say "If an AP, IBSS STA, or mesh STA is operating in the 6 GHz band as an Indoor AP, Standard power AP or Indoor standard power AP (see Table E-12), it shall include Transmit Power Envelope element(s) in Beacon and Probe Response frames as follows:". In addition, a new paragraph (without inset) after Note 8 on p2792 as follows: "If an AP, IBSS STA, or mesh STA is operating in the 6 GHz band under the rules that pertain to a "Very low power AP" or "Indoor enabled AP" (per the regulatory definitions) (see Table E-12), it shall not set the Maximum Transmit Power Interpretation subfield to Regulatory Client EIRP or Regulatory Client EIRP PSD in any Transmit Power Envelope elements that it transmits." MAC: 2022-01-17 01:33:38Z - status set to: Review |  |  |  | 2022-07-11 04:02 | MAC
2336 | Wookbong Lee | 258 | 1 | 9.3.1.19 | 983 | 5 | T | N | 983 | 5 | 9.3.1.19 |  |  | Mark HAMILTON |  |  | Other than HE, Nc Index subfield is used. Nc Index is Nc - 1. As HE uses Nc subfield instead of Nc Index, it is a bit confusing whether the subfield indicates Nc or Nc - 1. | Change Nc subfield in HE NDP Announcement frame to Nc Index subfield (e.g. in figure 9-81). Accordingly, change Nc subfield in the text to Nc Index subfield. |  | MAC | No Consensus | Submission Required | MAC: 2022-03-15 17:11:47Z - Suggested resolution: Revised. Replace “Nc subfield” in P985L1, P985L4, P985L9, P4197L12, P4199L2, and P4199L6 (6 cases) with “Nc Index subfield”. MAC: 2022-03-14 22:54:33Z - status set to: Submission Required MAC: 2022-03-14 22:50:37Z - status set to: Review MAC: 2022-03-14 22:49:42Z - Pulled from Motion. Bring back with update per email from Wook Bong (to remove one location). REVISED (MAC: 2022-03-04 17:56:46Z): Incorporate the changes in 11-22/0334r1 (https://mentor.ieee.org/802.11/dcn/22/11-22-0344-01-000m-proposed-resolution-to-cid-2335-to-2344.docx ) for CID 2336. MAC: 2022-03-04 17:56:57Z - status set to: Ready for Motion MAC: 2022-01-16 20:30:06Z - status set to: Review |  |  |  | 2022-07-11 03:55 | MAC
1198 | Jarkko Kneckt | 258 | 1 | 9.4.1.7 | 1077 | 30 | T | Y | 1077 | 30 | 9.4.1.7 |  |  | Naveen Kakani | 11-22/0329 |  | One mechanism to limit the size of the transmitted PPDUs is to configure the Block Ack Window size. Some times the transmitted PPDU size may need to be adjusted while the STA is associated. Currently, DELBA frame can tear down the block ack in both UL and DL directions. The transmitter of the DELBA frame can setup a new block ack with adjusted window size, but currently, the receiver of the DELBA frame is not setting up the BA after the termination. The DELBA should have a new reason code that requests the peer device also to setup the BA again, so that data transmissions can continue to enjoy efficient delivery. | Please add a new Reason Code to Table 9-77 and assign available value for the code:"PEER_ASKING_FOR_NEW_BA_PARAMETERS". Please add the following sentence to the clause 10.25.4, p.2264, at the end of the line 16:" If a STA receives DELBA frame with Reason Code PEER_ASKING_FOR_NEW_BA_PARAMETERS, then the STA should setup Block ack again with the peer." |  | MAC | No Consensus | Submission Required | MAC: 2022-03-14 22:46:03Z - status set to: Submission Required Pulled from Motion. Assign to Naveen, to work with Jarrko REVISED (MAC: 2022-03-10 21:10:54Z): Incorporate the changes in 11-20/0329r1 (https://mentor.ieee.org/802.11/dcn/22/11-22-0329-00-000m-resolutions-to-cids-1195-1198.docx) for CID 1198., Changing "“the MLME shall issue a new MLME-ADDBA.request primitive“ to “the SME shall issue a new MLME-ADDBA.request primitive“ in the resolution" MAC: 2022-03-10 21:12:17Z - status set to: Ready for Motion MAC: 2022-01-16 20:34:00Z - status set to: Submission Required |  |  |  | 2022-07-11 03:57 | MAC
1197 | Jarkko Kneckt | 258 | 1 | 9.4.2.170.1 | 1568 | 14 | T | Y | 1568 | 14 | 9.4.2.170.1 |  |  | Jarkko Kneckt | 11-22/0329 |  | A non-AP STA may have multiple radios, for instance data radio and low power receive radio. These radios may be used for instance in EMLSR channel access. The low power receive radio may have limited capability to receive frames and no transmission capability. For instance, the low power receive radio may be capable to receive only non-HT PPDUs that are transmitted less than 24 Mbit/s rate. AP should provide out-of-band signaling to the STAs whether the STAs may receive AP's Beacon frame with low power receive radio. This allows STA to optimize the scaning radio selection and ensure that STA is capable to receive the transmitted beacon. | Please add a new Beacon Type subfield as the bit 7 of the BSS Parameters subfield of the Reduced Neighbor Report. This subfield is set to 1, if the reported AP transmits Beacons as non-HT PPDU and with less than 24 Mbit/s rate. |  | MAC | No Consensus | Submission Required | MAC: 2022-03-10 21:25:21Z - Reviewed 11-22/0329r0. More work needed to clarify wording, consider the polarity of the bit, etc. MAC: 2022-01-16 21:37:35Z - status set to: Submission Required |  |  |  | 2022-07-11 03:58 | MAC
1195 | Jarkko Kneckt | 258 | 1 | 10.6.5.3 | 2141 | 31 | T | Y | 2141 | 31 | 10.6.5.3 |  |  | Jarkko Kneckt | 11-22/0329 |  | Clause 26.17.2.2 defines Beacon frame transmission rules at 6 GHz band. One of the allowed PPDU format for the Beacons in the 6 GHz band is a non-HT Duplicate PPDU format. Clause 10.6.5.3 defines the group frames transmission rates, but for some reason 802.11ax did not add rate selection rules for non-HT Duplicate PPDU transmissions in the 6 GHz band. Clause 10.6.5.3 defines transmission rate selection only for non-HT PPDUs. 802.11me should add the rate selection rules to transmit Beacons and group frames as non-HT Duplicate PPDUs, because the rate selection rules are missing and the PPDU type may be used to transmit these frames. The transmission rules should be similar for non-HT Duplicate and Non-HT PPDUs. | Please add rate selection rules for group addressed data and Beacon frames when these frames are transmitted in non-HT duplicate PPDU format. Please change the second paragraph the following sentences:" If the BSSBasicRateSet parameter is not empty, a Data or Management frame (excluding the frames listed above) with a group address in the Address 1 field shall be transmitted in a non-HT PPDU, or in the 6 GHz band in a non-HT Duplicate PPDU, using one of the rates included in the BSSBasicRateSet parameter or the rate chosen by the AP, described in 11.21.8 (FMS multicast rate processing), if the Data frames are part of an FMS stream." |  | MAC | No Consensus | Submission Required | MAC: 2022-03-10 21:54:03Z - Discussed 11-22/0329r0. Jarrko to start thread on the reflector to discuss. MAC: 2022-01-16 22:16:20Z - status set to: Submission Required |  |  |  | 2022-07-11 04:00 | MAC
1487 | Mark RISON | 258 | 1 | 11.52 | 3082 | 11 | E | Y | 3082 | 11 | 11.52 |  |  | Mark RISON |  |  | "beacon protection is enabled on the transmission of Beacon frames." -- it can't be enabled for anything else, by definition | Change to "beacon protection is enabled." |  | MAC | No Consensus | Submission Required | MAC: 2022-03-14 23:03:42Z - Assign to Mark RISON, to go along with CID 1992 ED2: 2022-01-26 19:57:32Z - status set to: Submission Required: Notes captured during the discussion on January 24: First SP: • Option 1: Accepted. (That is, to delete “on the transmission of Beacon frames”) • Option 2: Revised. Delete “to indicate that beacon protection is enabled on the transmission of Beacon frames” • Option 3: Rejected. • Option 4: Abstain SP: 2/2/2/5 Need to check the definitions of S1G and DMG beacons, before considering either Option 1 or Option 2. Reassign to MAC. ED2: 2022-01-24 14:03:26Z - status set to: Review ED2: 2022-01-15 12:08:56Z - status set to: Discuss |  |  |  | 2022-07-11 04:03 | MAC
2047 | Mark RISON | 258 | 1 | 9 |  |  | T | Y |  |  | 9 |  |  | Mark RISON |  |  | Information in normative figures should not be duplicated in the text | In Figure 9-791--Query List ANQP-element format change the last "2" to "variable". Delete parenthesis in "Subfields of the IP Address Response Control field (8 bits)" at 1360.47, the "(<n> bits)" parentheticals in 10.23.5.1 on page 1831 (4x), "The Block Ack Bitmap subfield of the BA Information field of the Multi-TID BlockAck frame contains an 8-octet block ack bitmap." at 826.61, " and contains a 1-octet Reporting Condition subfield and a 1-octet Channel Load Reference Value subfield" at 1005.3, " and contains a 1-octet Reporting Condition subfield and a 1-octet ANPI Reference Value subfield" at 1006.48, " and contains a 1-octet Reporting Condition subfield and a 1-octet Threshold/Offset Reference subfield" at 1009.47, " and contains a 1- octet Reporting Condition subfield and a 1-octet Directional Channel Quality Reference Value subfield" at 1029.58, "contains a 1-octet identifier that " at 1071.1, "4-octet" in "a 4-octet" on page 1071 (3x) 1072 (9x) 1073 (7x) 1074 (7x), "is an unsigned 2-octet integer that" at 1136.13, "4-octet" at 1136.38, "is a 2-octet value that " at 1149.20, "contains a 6-octet value, interpreted as an unsigned integer and" at 1158.54 (and insert "is"), "6-octet" at 1180.63, 1181.22, 1183.35, 1185.51, 1188.22/26, 1190.16/60, 1200.1, ", defined by a 2-octet unsigned integer," at 1211.44, "5-octet " at 1257.28, "is a 1-octet field that" at 1258.15, "2-octet" at 1351.3, "2-octet" at 1356.40, "6-octet" at 1356.48, "is a 1-octet unsigned integer that " at 1400.11, "is a 3-octet field indicating" at 1416.1 (and insert "indicates"), "1-octet" at 1453.23/24, "ANQP-elements are defined to have a common format consisting of a 2-octet Info ID field (information identifier), a 2-octet Length field, and a variable length ANQP-element-specific Information field. Each element is assigned a unique Info ID as defined in this standard. " at 1459.5, "is a 3-octet string (e.g., "USD") representing" at 1476.62 (and insert "contains"), "6-octet" at 1481.22/60, "RLQP-elements are defined to have a common format consisting of a 2-octet Info ID field, a 2-octet Length field, and a variable length RLQP-element-specific Information field. Each element is assigned a unique Info ID as defined in this standard. " at 1484.42, "8-octet" at 2575.36, 2586.3, "6-octet" at 3812.47, "1-octet" at 4250.31 |  | MAC | No Consensus | Submission Required | MAC: 2022-01-31 15:55:15Z - Update references. status set to: Submission Required MAC: 2022-01-16 00:09:25Z - status set to: Review |  |  |  | 2022-07-11 03:52 | MAC
1257 | Joseph Levy | 258 | 1 | 11.21.6.4 | 2893 | 5 | T | Y | 2893 | 5 | 11.21.6.4 |  |  | Joseph Levy |  |  | "When ASAP is set to 1 by the responding STA ..." is a test, hence it should not use "is set to" also ASAP is not identified as a field. | Replace: "When ASAP is set to 1 by the responding STA, ..." With: "When the frame received from the responding STA has an ASAP field equal to 1, ..." The same change should also be made at 2897.25 and 2897.29. (3 locations) |  | MAC | No Consensus | Submission Required | MAC: 2022-04-27 18:24:01Z - Also change "ASAP" to "the ASAP field" MAC: 2022-04-27 18:23:00Z - status set to: Submission Required MAC: 2022-01-17 01:35:56Z - status set to: Review |  |  |  | 2022-07-11 04:03 | MAC
1253 | Joseph Levy | 258 | 1 | 14.10.4.2 | 3356 | 14 | T | Y | 3356 | 14 | 14.10.4.2 |  |  | Joseph Levy |  |  | There are multiple location in clause 14 where "is set to" is used to refer to the value of a field, element, or sub-element that is being tested. The 802.11 editorial style guide (11-09/1034r17) states that such a test should use "equal to" and not "is set to". The uses of "is set to" to indicate a value that is tested should be removed. | 3356.15: Replace: "is set to" With: "is" 3370.48 - Replace: "is set to" With: "is" 3372.55 - Replace: "is set to" With: "is" 3372.56 - Replace: "is set to" With: "is" 3384.19 - Replace: "is set to" With: "is" 3403.8 - Replace: "is set to" With: "is" 3403.12 - Replace: "is set to" With: "is" 3405.1 - Replace: "is set to" With: "is" 3405.38 - Replace: "is set to" With: "is" 3407.35 - Replace: "is set to" With: "is" 3407.36 - Replace: "is set to" With: "is" 3411.43 - Replace: "is set to" With: "is" |  | MAC | No Consensus | Submission Required | MAC: 2022-05-12 21:43:25Z - status set to: Submission Required MAC: 2022-01-17 01:39:49Z - status set to: Review |  |  |  | 2022-07-11 04:04 | MAC
1252 | Joseph Levy | 258 | 1 | 11.7.5 | 2792 | 2 | T | Y | 2792 | 2 | 11.7.5 |  |  | Joseph Levy |  |  | There are multiple location in clause 11 where "is set to" is used to refer to the value of a field, element, or sub-element that is being tested. The 802.11 editorial style guide (11-09/1034r17) states that such a test should use "equal to" and not "is set to". The uses of "is set to" to indicate a value that is tested should be removed. | At the following locations: 2792.2 - Replace: "is set to" With: "is" 2892.21 - Replace: "is set to" With: "is" 2892.24 - Replace: "is set to" With: "is" 2892.40 - Replace: "is set to" With: "is" 2913.26 - Replace: "is set to" With: "is" 2934.60 - Replace: "is set to" With: "is" 2951.8 - Replace: "is set to" With: "is equal to" 2954.50 - Replace: "is set to" With: "is" 2993.51 - Replace: "is set to" With: "is" 3005.12 - Replace: "is set to" With: "is" 3005.14 - Replace: "is set to" With: "is" 3039.57 - Replace: "is set to" With: "is" |  | MAC | No Consensus | Submission Required | MAC: 2022-04-27 18:41:29Z - status set to: Submission Required MAC: 2022-01-17 01:33:59Z - status set to: Review |  |  |  | 2022-07-11 04:02 | MAC
1251 | Joseph Levy | 258 | 1 | 11.3.9.3 | 2759 | 39 | T | Y | 2759 | 39 | 11.3.9.3 |  |  | Joseph Levy |  |  | Default values are not "set to" but are defined. Remove the "set to" wording in the definition of default values. | Replace: "is set to" With: "is" in 3 locations: 2750.39, 2750.41, and 2750.43 |  | MAC | No Consensus | Submission Required | MAC: 2022-04-27 18:40:37Z - status set to: Submission Required MAC: 2022-01-17 01:33:19Z - status set to: Review |  |  |  | 2022-07-11 04:02 | MAC
1250 | Joseph Levy | 258 | 1 | 10,6,6,6 | 2153 | 37 | T | Y | 2153 | 37 | 10,6,6,6 |  |  | Joseph Levy |  |  | There are multiple location in clause 10 where "is set to" is used to refer to the value of a field, element, or sub-element that is being tested. The 802.11 editorial style guide (11-09/1034r17) states that such a test should use "equal to" and not "is set to". The uses of "is set to" to indicate a value that is tested should be removed. | Make the following changes at the following location (page.line): 2153.37 - replace "is set to" with "is" 2192.5 - replace "is set to" with "is" and replace "contained a value of 1" with "are 1" 2192.9 - replace "is set to" with "is" and replace "contained a value of 1" with "are 1" 2192.13 - replace "is set to" with "is" and replace "contained a value of 1" with "are 1" 2192.16 - replace "is set to" with "is" and replace "contained a value of 1" with "are 1" 2193.6 - replace "is set to" with "is" and replace "contained a value of 1" with "is 1" 2193.10 - replace "is set to" with "is" and replace "contained a value of 1" with "is 1" 2193.14 - replace "is set to" with "is" and replace "contained a value of 1" with "is 1" 2193.17 - replace "is set to" with "is" and replace "contained a value of 1" with "is 1" 2220.12 - reword to be: "An HE TB PPDU carrying a frame with a Duration field equal to 0 shall not include any frames that solicit a control response frame from the AP." Editorial note it may be clearer to replace "a frame" with "an MPDU" and "frames" with "MPDUs".. 2233.57 - reword to be: "All ACs with priority higher than an AC for which the ACM subfield is 1 should have the ACM subfield set to 1." 2239.41 - replace "is set to" with "is" 2239.45 - replace "is set to" with "is" 2239.41 - replace "is set to" with "is" 2259.51 - replace "When the Block Ack Policy subfield value is set to 1 by the originator of an ADDBA Request frame between HT STAs, then the ADDBA Response frame accepting the ADDBA Request frame shall contain 1 in the Block Ack Policy subfield." with "When the Block Ack Policy subfield value is 1 in an ADDBA Request frame, the responding HT STA shall set the Block Ack Policy subfield to 1 in the ADDBA Response frame accepting the ADDBA Request frame." 2261.8 - replace "is set to" with "is" 2261.42 - replace "is set to a value" with "is" 2316.60 - replace "is set to" with "is" 2338.31 - replace "is set to" with "is" 2351.37 - replace "is set to" with "is" 2351.42 - replace "is set to" with "is" 2371.6 - replace "is set to" with "is" 2429.6 - replace "is set to" with "is" 2463.63 - replace "is set to" with "is" 2468.33 - replace "is set to" with "is" 2468.39 - replace "is set to" with "is" 2505.13 - replace "is set to" with "is" 2505.15 - replace "is set to" with "is" 2505.55 - replace "is set to" with "is" 2505.58 - replace "is set to" with "is" 2508.48 - replace "is set to" with "is" 2508.51 - replace "is set to" with "is" 2514.27 - replace "is set to" with "is" 2505.58 - replace "is set to" with "is" 2523.59 - replace "is set to" with "is" 2523.61 - replace "is set to" with "is" 2578.6 - replace "is set to" with "is" 2505.58 - replace "is set to" with "is" 2606.45 - replace "is set to" with "is" |  | MAC | No Consensus | Submission Required | MAC: 2022-04-22 15:09:08Z - status set to: Submission Required MAC: 2022-01-16 22:16:39Z - status set to: Review |  |  |  | 2022-07-11 04:00 | MAC
2109 | Mark RISON | 258 | 1 | 10 |  |  | T | Y |  |  | 10 |  |  | Mark RISON |  |  | aRxPHYSTartDelay needs to be a set of delays indexed by PPDU format. The MAC then needs to use the right delay in the particular context, e.g. if it's expecting an immediate response and that has to be in a 1 Mbps long-preamble CCK PPDU then it should use the value for that, buf if the response has to be a 24 Mbps OFDM PPDU it should use the value for that | In the row defining aRxPHYStartDelay in the middle cell change "Integer" to "Dictionary of integers indexed by PPDU format; the STA chooses the largest value among all those corresponding to the PPDU formats that are valid at the point the PHY start delay is required" |  | MAC | No Consensus | Submission Required | MAC: 2022-01-21 20:31:38Z - status set to: Submission Required MAC: 2022-01-21 20:30:49Z - Discussed. Need more work. (P865.63) MAC: 2022-01-16 00:20:42Z - status set to: Discuss |  |  |  | 2022-07-11 03:54 | MAC
1690 | Mark RISON | 258 | 1 | 9.4.2.20.7 | 1209 | 5 | T | Y | 1209 | 5 | 9.4.2.20.7 |  |  | Mark HAMILTON |  |  | ""The Last Beacon Report Indication Request subelement has the format defined in Figure 9-789 (Subelement format), with a Length field set to 1. When included in a Beacon request with the Data field set to 1, it indicates that the requesting STA asks the responding STA to include an indication in the Beacon report to indicate the last frame of the sequence of frames generated as a response to a Beacon request." -- the behaviour for non-1 values also needs to be specified | Append "When included with a value other than 1, it indicates that the requesting STA asks the responding STA not to include an indication in the Beacon report to indicate the last frame of the sequence of frames generated as a response to a Beacon request." |  | MAC | No Consensus | Submission Required | MAC: 2022-06-17 16:02:01Z - status set to: Submission Required MAC: 2022-01-16 02:43:20Z - status set to: Review |  |  |  | 2022-07-11 03:58 | MAC
2084 | Mark RISON | 258 | 1 | 9 |  |  | T | Y |  |  | 9 |  |  | Mark RISON |  |  | It is not clear that the requirements in the NOTEs in the table Setting of the Supported Channel Width Set subfield and Extended NSS BW Support subfield at a STA transmitting the VHT Capabilities Information field are normatively stated or implied elsewhere | Delete the "NOTE---"s so that the statements are normative |  | MAC | No Consensus | Submission Required | MAC: 2022-01-18 22:52:16Z - status set to: Submission Required MAC: 2022-01-18 22:51:48Z - More work required. See IEEE SA rules. MAC: 2022-01-16 00:16:34Z - status set to: Discuss |  |  |  | 2022-07-11 03:54 | MAC
1324 | Mark Hamilton | 258 | 1 | 10.11 | 2178 | 8 | T | Y | 2178 | 8 | 10.11 |  |  | Mark HAMILTON |  |  | "For the Short A-MSDU case, an A-MSDU contains only MSDUs whose SA and DA parameter values are the same." can be interpreted to mean the SA and DA are the same as each other. Surely that is not the intent. And, what are "parameter values" in an MSDU? | Replace the sentence with, "For the Short A-MSDU case, an A-MSDU contains only MSDUs whose SA fields are all the same, and whose DA fields are all the same." |  | MAC | No Consensus | Submission Required | MAC: 2022-05-12 22:05:06Z - Might be covered by 11-21/816. MAC: 2022-05-12 21:54:24Z - status set to: Submission Required MAC: 2022-04-04 15:58:04Z - Short A-MSDUs don't have SA and DA fields? MAC: 2022-01-16 22:17:58Z - status set to: Review |  |  |  | 2022-07-11 04:00 | MAC
2003 | Mark RISON | 258 | 1 | 9.2.5.2 |  |  | T | Y |  |  | 9.2.5.2 |  |  | Mark RISON |  |  | Can single protection be used with A-MPDUs/BA/TXOP bursts? If so then "5) In Management frames, non-QoS Data frames (i.e., with bit 7 of the Frame Control field equal to 0), and individually addressed Data frames with an ack policy other than No Ack or Block Ack(#1415), the Duration/ID field is set to one of the following: i) If the frame is the final (#1452)frame of the TXOP, the estimated time required for the transmission of one Ack frame (including appropriate IFSs) " is wrong because it might not be an Ack frame, it might be a BlockAck frame | Change "one Ack frame" to "one Ack or BlockAck frame, as appropriate" |  | MAC | No Consensus | Submission Required | MAC: 2022-01-21 19:41:43Z - status set to: Submission Required MAC: 2022-01-21 19:40:32Z - Also look at sub-bullet ii). P953.18 MAC: 2022-01-16 00:12:23Z - status set to: Review |  |  |  | 2022-07-11 03:50 | MAC
1992 | Mark RISON | 258 | 1 | 9.4.1.3 |  |  | T | Y |  |  | 9.4.1.3 |  |  | Mark RISON |  |  | "beacon interval" is ambiguous. See 21/0448 | In 3.2, change the definition of "beacon interval" to: beacon interval: An interval of time equal to the time interval between two consecutive target beacon transmission times (TBTTs). NOTE--A beacon interval is a duration; it does not necessarily start at a TBTT. In 10.2.3.2 change "within an interval of time equal to one beacon interval" to "within one beacon interval" In 10.40.2 (first one) change "within a beacon interval" to "in the time interval between TBTTs" (or "within a beacon interval starting at a TBTT"?) In 10.40.2 (others) change "within a beacon interval" to "within a beacon interval starting at a TBTT" |  | MAC | No Consensus | Submission Required | MAC: 2022-01-18 22:26:34Z - status set to: Submission Required MAC: 2022-01-18 22:25:59Z - More work required. Include interested parties (Payam, etc.) MAC: 2022-01-16 00:02:46Z - status set to: Discuss |  |  |  | 2022-07-11 03:49 | MAC
1991 | Mark RISON | 258 | 1 | 9.2.2 |  |  | T | Y |  |  | 9.2.2 |  |  | Mark HAMILTON |  |  | "QoS Data frame" means different things in different places. See 21/0448 | At 898.28 add a para "<i>QoS Data frame</i> refers, according to context, either specifically to the QoS Data frame, subtype 1000, or to any Data frame in which the QoS subfield of the Subtype subfield is equal to 1 (see 9.2.4.1.3 (Type and Subtype subfields)). |  | MAC | No Consensus | Submission Required | MAC: 2022-01-18 22:18:33Z - status set to: Submission Required MAC: 2022-01-16 00:02:24Z - status set to: Discuss |  |  |  | 2022-07-11 03:53 | MAC
1986 | Mark RISON | 258 | 1 | 10.23.2 |  |  | T | Y |  |  | 10.23.2 |  |  | Mark RISON |  |  | "If a STA is permitted to begin a TXOP (as defined in 10.23.2.4 (Obtaining an EDCA TXOP)) and the STA has at least one MSDU pending for transmission for the AC of the permitted TXOP, the STA shall perform exactly one of the following actions" -- doesn't allow for pending MMPDUs, or for pending Control and similar frames (e.g. PS-Poll, QoS Null). Also "permitted to begin a TXOP" is vague, compared to 10.23.2.4's "-- Initiate the transmission of a frame exchange sequence." | Make the list in 10.23.2.4 be: On these specific slot boundaries, each EDCAF shall make a determination to perform one and only one of the following functions: -- Decrement the backoff counter. -- Initiate a TXOP. -- Invoke the backoff procedure due to an internal collision. -- Do nothing. and then in 10.23.2.5 etc. say: If one of a STA's EDCAFs is to initiate a TXOP (as defined in 10.23.2.4 (Obtaining an EDCA TXOP)), the STA shall perform exactly one of the following actions: -- [list of things; delete doing a backoff if present in the list...] NOTE--A EDCAF that initiates a TXOP has a frame available for transmission (see 10.23.2.4). There might be another EDCAF of lower priority that invokes the backoff procedure due to an internal collision (see 10.23.2.4). |  | MAC | No Consensus | Submission Required | MAC: 2022-02-25 19:59:46Z - Prepare submission for 1985, 1986, 1535 and 1419. MAC: 2022-01-18 22:10:17Z - status set to: Submission Required MAC: 2022-01-16 00:01:10Z - status set to: Discuss |  |  |  | 2022-07-11 03:51 | MAC
1985 | Mark RISON | 258 | 1 | 10.23.2 |  |  | T | Y |  |  | 10.23.2 |  |  | Mark Rison |  |  | "If a STA is permitted to begin a TXOP (as defined in 10.23.2.4 (Obtaining an EDCA TXOP)) and the STA has at least one MSDU pending for transmission for the AC of the permitted TXOP, the STA shall perform exactly one of the following actions" -- doesn't allow for pending MMPDUs, or for pending Control and similar frames (e.g. PS-Poll, QoS Null). Also "permitted to begin a TXOP" is vague, compared to 10.23.2.4's "-- Initiate the transmission of a frame exchange sequence." | Make the list in 10.23.2.4 be: On these specific slot boundaries, each EDCAF shall make a determination to perform one and only one of the following functions: -- Decrement the backoff counter. -- Initiate a TXOP. -- Invoke the backoff procedure due to an internal collision. -- Do nothing. and then in 10.23.2.5 make the intro read "If one of a STA's EDCAFs is to initiate a TXOP (as defined in 10.23.2.4 (Obtaining an EDCA TXOP)), the STA shall perform exactly one of the following actions: ", delete "e) Restart the channel access attempt by invoking the backoff procedure as specified in 10.23.2 (HCF contention based channel access (EDCA)) as though the medium is busy on the primary channel as indicated by either physical or virtual CS and the backoff counter has a value of 0.", reletter the following bullets and then after the list add: "NOTE--A EDCAF that initiates a TXOP has a frame available for transmission (see 10.23.2.4). There might be another EDCAF of lower priority that invokes the backoff procedure due to an internal collision (see 10.23.2.4)." |  | MAC | No Consensus | Submission Required | MAC: 2022-08-27 20:09:31Z - ACTION ITEM #6: Michael MONTEMURRO – Schedule time in 802W Interim for CID 1985, 1986, 1535, 1419, 2187, 1536 (MAC) 4.6.2.11 ACTION ITEM #7: Mark RISON – send list of CIDs to the WG Reflector for broader review/discussion. – Proposed solution List Due September 6. MAC: 2022-02-25 19:59:46Z - Prepare submission for 1985, 1986, 1535 and 1419. MAC: 2022-01-31 16:20:13Z - status set to: Submission Required MAC: 2022-01-16 00:01:03Z - status set to: Discuss |  |  |  | 2022-08-27 20:18 | MAC
1859 | Mark RISON | 258 | 1 | 9.4.2.30 |  |  | T | Y |  |  | 9.4.2.30 |  |  | Mark RISON |  |  | It is not clear whether it is OK to have a Classifier Mask field (where it is not reserved) that is all-0, and if so whether that is an "always matches" or a "never matches" | At the end of the subclause add "If a Classifier Mask field is present and all bits that are not reserved are 0, then this classifier never matches." |  | MAC | No Consensus | Submission Required | MAC: 2022-01-21 19:35:26Z - status set to: Submission Required MAC: 2022-01-21 19:32:20Z - Better direction might be to also say such a Mask should not be transmitted. Check all this on the reflector. MAC: 2022-01-16 00:34:46Z - status set to: Review |  |  |  | 2022-07-11 03:54 | MAC
2086 | Mark RISON | 258 | 1 | 11.31.5 | 3013 |  | T | Y | 3013 |  | 11.31.5 |  |  | Mark HAMILTON |  |  | In the figure Return path of OCT messages based on OCT parameters says MBp=OSp but this is a type violation. Also "the Multi-band peer parameter shall be set to the value of the Multi-bandOCT source parameter of the MLME-OCTunnel.indication primitive. and the Multi-band peer parameter shall be set to the value of the Multi-bandOCT source parameter received in the corresponding MLME-OCTunnel.indication primitive. and the Multi-band peer parameter set to the value of the Multi-bandOCT source parameter of the MLME-OCTunnel.indication primitive." | Delete Subclause 11.31.5 |  | MAC | No Consensus | Discuss | MAC: 2022-08-25 16:38:13Z - Assign to Mark HAMILTON, to reach out to SME and post to working group reflector, looking for a technical update to correct the type violation. Otherwise, formulate a rejection for lack of consensus, as the proposed change is not agreed. MAC: 2022-01-16 20:10:28Z - status set to: Discuss |  |  |  | 2022-08-25 16:40 | MAC

## Comments
CID | Commenter | LB | Draft | Clause Number(C) | Page(C) | Line(C) | Type of Comment | Part of No Vote | Page | Line | Clause | Duplicate of CID | Resn Status | Assignee | Submission | Motion Number | Comment | Proposed Change | Resolution | Owning Ad-hoc | Comment Group | Ad-hoc Status | Ad-hoc Notes | Edit Status | Edit Notes | Edited in Draft | Last Updated | Last Updated By
1008 | Abhishek Patil | 258 | 1 | 9.4.2.249 | 1704 | 26 | T | N | 1704 | 26 | 9.4.2.249 |  |  | Abhi PATIL | 11-22/0088 |  | In a co-hosted BSSID set, each AP transmits a Beacon frame and responds to a Probe Request frame. Unlike multiple BSSID set, the Beacon and the Probe Response frame transmitted by an AP belonging to a co-hosted set does not carry BSS parameters (i.e., Op and Cap IEs) of other APs in the co-hosted BSSID set (i.e., it carries BSS parameters only for its own BSS). This differentiation/detail is not captured in the definition of co-hosted set and in the first sentence in this paragraph. | Update the first sentence in this paragraph and the definition of co-hosted BSSID set as suggested by the comment. |  | MAC |  | Submission Required | MAC: 2022-01-16 21:50:17Z - status set to: Submission Required |  |  |  | 2022-03-25 14:46 | MAC
1032 | Alfred Asterjadhi | 258 | 1 | 9.3.2.1.1 | 1008 | 16 | T | Y | 1008 | 16 | 9.3.2.1.1 |  | V | Alfred Asterjadhi | 11-22/0936 |  | What about a QoS STA? Perhaps a good idea to cover that case as well. | As in comment. | REVISED (MAC: 2022-08-25 21:07:51Z): Incorporate the changes in 11-22/522r3 (https://mentor.ieee.org/802.11/dcn/22/11-22-0522-02-000m-miscellaneous-crs.docx), for CID 1032. | MAC | Motion MAC-AV | Ready For Motion | MAC: 2022-08-25 21:09:10Z - status set to: Ready For Motion MAC: 2022-05-15 17:43:09Z - Potential: Insert the sentence "A QoS STA uses frames with the QoS subfield of the Subtype subfield set as defined in 10.2.3.2 (HCF contention based channel access (EDCA)) for data transmission to other STAs." as a new second sentence in the paragraph at P1008.16. But, needs more work. MAC: 2022-01-16 20:32:15Z - status set to: Submission Required |  |  |  | 2022-08-25 21:09 | MAC
1034 | Alfred Asterjadhi | 258 | 1 | 26.8.3.3 | 4216 | 47 | T | Y | 4216 | 47 | 26.8.3.3 |  |  | Alfred Asterjadhi | 11-22/0936 |  | It is not clear when the TWT scheduled STA that is in PS mode can enter the doze state after sending PS-Poll or an APSD trigger frame. For example, if the TWT scheduled STA is a member of an announced TWT SP, the TWT scheduled STA is expected to send PS-Poll to signal its awake state and can go back to doze state after the SP ends without waiting for the whole Beacon interval. Also, in terms of enhancing power-save, a TWT scheduled STA should be awake only during the broadcast TWT SPs for which it is a member rather than being awake for all SPs in the remaining Beacon interval | Please clarify the power save rules for broadcast TWT when a TWT scheduled STA sends a PS-Poll or an APSD Trigger frame |  | MAC |  | Submission Required | MAC: 2022-01-17 01:46:26Z - status set to: Submission Required |  |  |  | 2022-07-07 00:37 | MAC
1047 | Assaf Kasher | 258 | 1 | 9.6.21 | 2002 | 56 | T | Y | 2002 | 56 | 9.6.21 |  |  | Assaf Kasher |  |  | The BRP frame, MIMO BF Setup frame, MIMO BF Poll frame MIMO BF Feedback frame and MIMO BF Selection frames are defined as "Unprotected MDG Action frames". It is highly desirable to have a protected variant of thse frames in 9.6.19. Although they may be used before association, we should enable their protected use after association which is the normal use case. | create a protected version of these frames, as have been done with the announce frame, in 9.6.19 |  | MAC |  | Submission Required | MAC: 2022-07-04 15:24:26Z - To be withdrawn by the commenter. MAC: 2022-01-16 22:03:06Z - status set to: Submission Required |  |  |  | 2022-07-04 15:25 | MAC
1056 | Brian Hart | 258 | 1 | 9.3.1.22.1 | 988 | 54 | T | Y | 988 | 54 | 9.3.1.22.1 |  |  | Brian HART | 11-22/0576 |  | Pre-standards prototyping is hindered by the absence of a vendor specific trigger type | Define a value (e.g. 15) for vendor specific triggers, where the first 3 octets of the Trigger Dependent Common Info field is an OUI |  | MAC |  | Submission Required | MAC: 2022-07-14 14:45:19Z - Considered 11-22/0576r4, still more work needed. MAC: 2022-05-12 21:30:55Z - REVISED (MAC: 2022-05-12 21:29:44Z): Incorporate the changes as shown in 11-22/0576r1 (https://mentor.ieee.org/802.11/dcn/22/11-22-0576-01-000m-misc-phy-and-lower-level-cids.docx), for CID 1056. Discussion ran out of time. Bring back. MAC: 2022-01-16 20:31:57Z - status set to: Submission Required |  |  |  | 2022-08-24 16:58 | MAC
1058 | Brian Hart | 258 | 1 | 10.3.7 | 2133 | 21 | T | Y | 2133 | 21 | 10.3.7 |  |  | Brian HART | 11-22/576 |  | MAC timing at end of RX is not internally consistent: consider how the end of a received PPDU is signalled to the MAC. P2133L47 says "All MAC timings are referenced from the PHY-TXEND.confirm, PHY-TXSTART.confirm, PHY-RXSTART.indication, and PHY-RXEND.indication primitives" so we look at PHY-RXEND.indication. P2133L20-33 shows that the start of SIFS = when PHY-RXEND.indication is asserted minus aRxPHYDelay but at P866L9 aRxPHYDelay is defined as "The nominal time (in microseconds) that the PHY uses to deliver the last bit of a received PSDU to the MAC from the end of the PPDU[+SigExt] on the WM to the MAC", so this only works if PHY-RXEND.indication primitives is issued exactly when the PHY delivers the last bit of a received PSDU to the MAC. However at P894L20-23, we see something else "This primitive is generated by the PHY for the local MAC entity to indicate that the receive state machine has completed a reception with or without errors. When a signal extension is present, the primitive is generated at the end of the signal extension." | Either a) redefine aRxPHYDelay so it relates to when RXEND.indication is issued, or b) redefine when RXEND.indication is issued so it relates to aRxPHYDelay, or c) replace aRxPHYDelay with a new parameter that relates to when RXEND.indication is issued. Keep in mind a) the figure in the HE RX procedure which implies RXEND.indication is aligned with end of PPDU (!!??), and b) RX of an 11a/g 54Mbps PPDU containing an Ack/CTS where the header might be decoded only after the PPDU has long since ended. |  | MAC |  | Submission Required | MAC: 2022-07-14 15:04:53Z - Reviewed 11-22/0576r4. More time needed to review off-line, in particular, the change from bit delievery times to PHY-RXEND (or other primitives), and the adjustments of the delays, etc. MAC: 2022-01-16 22:14:48Z - status set to: Submission Required |  |  |  | 2022-07-14 15:07 | MAC
1059 | Brian Hart | 258 | 1 | 10.3.2.11 | 2106 | 62 | T | Y | 2106 | 62 | 10.3.2.11 |  |  | Brian HART | 11-22/576 |  | MAC uses aRxPHYStartDelay to determine when the PPDU containing a response frame should already have been detected by the PHY. At P865L63 aRxPHYStartDelay is defined as a constant for a PHY but P893L17 "This primitive is generated by the local PHY entity to the MAC sublayer when the PHY has successfully validated the PHY header at the start of a new PPDU." so in reality this delay varies by a) PPDU format (11a/b/g/HT/VHT/HE...), b) PPDU subformat (HESU/HEMU/HEER/...), c) number of STSs (e.g., VHTSIGB in VHT MU PPDU), or d) a great many parameters (HE PPDUs especially HE MU PPDUs). This variability is explicit at P2109L43 "The AckTimeout interval is calculated with aRxPHYStartDelay value for ΓëÑ 2 MHz short/long preamble except when the receiving STA has indicated use of 1 MHz control responses as described in 10.6.6.6 (Channel Width selection for Control frames) in which case the AckTimeout interval is calculated with aRxPHYStartDelay value for S1G_1M preamble." Ditto P3531L28, P3629L40 etc. | 1) Upgrade the definition of aRxPHYStartDelay to be a "structure" with a start delay value per PPDU type/subtype (and the "structure" needs to be iteratively extended since e.g. an HE PHY contains a VHT PHY contains ... a clause 17/18 PHY). 2) Also, for each reference to aRxPHYStartDelay in the MAC sections, either identify how the structure member is selected, or define aRxPHYStartDelay to be the overall maximum among the aRxPHYStartDelay's. We might end up with aRxPHYStartDelayList and keep aRxPHYStartDelay (but now defined as max of aRxPHYStartDelayList). |  | MAC |  | Submission Required | MAC: 2022-07-14 15:17:14Z - Reviewed 11-22/0576r4, more work/review needed. MAC: 2022-01-16 22:14:22Z - status set to: Submission Required |  |  |  | 2022-07-14 15:18 | MAC
1120 | Graham Smith | 258 | 1 | 26.10.2.2 | 4232 | 25 | T | Y | 4232 | 25 | 26.10.2.2 |  | V | Sean Coffey | 11-22/0981 |  | "If the PHY of a STA issues a PHY-CCA.indication(BUSY) followed by a PHY-RXSTART.indication due to a PPDU reception, then the STA's MAC sublayer a) May issue a PHY-CCARESET.request primitive before the end of the PPDU and not update its basic NAV timer based on the PPDU, or b) May not update its basic NAV timer based on the PPDU if all the following conditions are met:" Because it is "a) or b)" a STA may simply do a) and not bother with all the checking that b) requires. If it really is "or" then keep it simple and delete b) altogether. If this is not the intention, then when a) and when b) needs to be defined. | Delete b) in its entirety. Delete "a)" and line return after "sublayer" | REVISED (MAC: 2022-08-24 22:47:16Z): 1. At D1.0/4232.24, add “may” after “the STA’s MAC sublayer”. 2. At D1.0/4232.25 (in (a)), delete “May”. 3. At D1.0/4232.28 (in (b)), change “May not update its basic NAV timer based on the PPDU” to “treat the PPDU as not having been received for purposes of its basic NAV timer (i.e., not update its basic NAV timer)”. 4. At D1.0/4232.28 (in (b)), add a comma and new line (not in the list) after “PPDU”. After “if”, add “(for either (a) or (b))”. | MAC | Motion MAC-AV | Ready For Motion | MAC: 2022-08-24 22:48:50Z - status set to: Ready For Motion MAC: 2022-08-24 22:37:22Z - status set to: Submission Required MAC: 2022-07-14 21:05:03Z - status set to: Ready for Motion MAC: 2022-01-17 01:49:46Z - status set to: Discuss |  |  |  | 2022-08-24 22:49 | MAC
1121 | Graham Smith | 258 | 1 | 26.10.2.3 | 4233 | 51 | T | N | 4233 | 51 | 26.10.2.3 |  | V | Sean Coffey | 11-22/0981 |  | "If the PHY of a STA issues a PHY-CCA.indication(BUSY) followed by a PHY-RXSTART.indication due to a PPDU reception, then the STA's MAC sublayer a) May issue a PHY-CCARESET.request primitive before the end of the PPDU and not update its basic NAV timer based on the PPDU, or b) May not update its basic NAV timer based on the PPDU if all the following conditions are met:" This is identical to the previous Clause opening. Shouldn't something be different? True the conditions in b) are different, but as it is "a) or b) why do b)? | Delete b) in its entirety. Delete "a)" and line return after "sublayer" | REVISED (MAC: 2022-08-24 22:49:40Z) 1. At D1.0/4232.53, add “may” after “the STA’s MAC sublayer”. 2. At D1.0/4232.54 (in (a)), delete “May”. 3. At D1.0/4232.57 (in (b)), change “May not update its basic NAV timer based on the PPDU” to “treat the PPDU as not having been received for purposes of its basic NAV timer (i.e., not update its basic NAV timer)”. 4. At D1.0/4232.57 (in (b)), add a comma and new line (not in the list) after “PPDU”. After “if”, add “(for either (a) or (b))”. | MAC | Motion MAC-AV | Ready For Motion | MAC: 2022-08-24 22:50:30Z - status set to: Ready For Motion MAC: 2022-01-17 01:51:27Z - status set to: Discuss |  |  |  | 2022-08-24 22:51 | MAC
1125 | Graham Smith | 258 | 1 | 26.2.3 | 4127 | 14 | T | Y | 4127 | 14 | 26.2.3 |  | J | Mark HAMILTON | 11-22/374 |  | This clause deals with the identification of an SRG PPDU. It appears that an SRG PPDU is also an inter-BSS PPDU but it seems to be describing that not all inter-BSS PPDUs and SRG PPDUs. But we also read that "An HE AP that has not transmitted a Spatial Reuse Parameter Set element with a value of 1 in the SRG Information Present subfield may classify received PPDUs as SRG PPDUs using information that it has not transmitted" (4127.60). At this point one wonders what is different about an SRG PPDU and an inter-BSS PPDU. The only result, I think, is whether the SRG PD level ot the non-SRG PD level may be used. Furthermore there is no description that I can find where how STAs make any decisions as to who is in the secret club (the SRG) or why. There is no reasoning provided as to why the differentiation. I would love to see some explaination(s) as to how this SRG is worth all the extra effort above inter-BSS and how STAs or APs decide or what criteria they could use to know if placing these STAs in an SRG really helps with spatial reuse above the "simple" color idea for inter-BSS. | As it says in the comment. What is magic about the SRG and who decides who maybe or is in the club? There is nothing here that would encourage any STA to implement this. Either add some text that clearly explains how the SRGs are formed, and how this is better than inter-BSS. | REJECTED (MAC: 2022-08-15 14:18:19Z): Agree with the general concern of the comment. During development of the source of this clause (in 802.11 TGax), concern about the performance of SR was discussed extensively, and consensus was never reached to remove SR or make changes in the direction suggested by the commenter. There is no consensus for such changes at this time, either. | MAC | Motion MAC-AV | Ready for Motion | MAC: 2022-08-22 19:50:10Z - status set to: Ready for Motion MAC: 2022-08-04 16:34:52Z - Propose: Rejected. Agree with the general concern of the comment. During development of the source of this clause (in 802.11 TGax), concern about the performance of SR was discussed extensively, and consensus was never reached to remove SR or make changes in the direction suggested by the commenter. There is no consensus for such changes at this time, either. MAC: 2022-08-04 16:34:48Z - status set to: Review MAC: 2022-08-03 22:28:22Z - MAC: 2022-08-03 22:25:28Z - Per April 4 telecon, Mark H to prepare Reject rationale along the direction of the submission 11-22/0374r0. MAC: 2022-04-04 15:07:31Z - Reviewed 11-22/0374r0. Noted that other work is being done on SR, per CIDs 2243, 2244, 2390, 2391 (assigned to Zinan Lin). Will consider off-line, in that context. Group is leaning to rejection, based on that document, and comments in 11-22/0374. MAC: 2022-01-17 01:42:09Z - status set to: Submission Required |  |  |  | 2022-08-22 19:50 | MAC
1126 | Graham Smith | 258 | 1 | 26.10.2.4 | 4235 | 1 | T | Y | 4235 | 1 | 26.10.2.4 |  | J | Mark HAMILTON | 11-22/374 |  | "If using OBSS PD-based spatial reuse, an HE STA shall maintain an OBSS PD level and may adjust this OBSS PD level in conjunction with its transmit power and a value, PPDU_BW, derived from the received PPDU. The adjustment shall be made in accordance with Equation (26-5)." If an HE STA did this, then it is instantly at a disadvantage to any other non HE STA, let alone HE STAs not doing it. Dropping the TX power means that the chance of the packet being received over an OBSS packet is reduced. Also dropping the TX power drops the received signal strength, not a good idea when the purpose is to use higher data rates. What is needed is a scheme that is not dependent upon every STA in the area to be an HE STA (even if this was a good idea given that situation). Several analyses have shown that this is a bad idea and in all probability it will not be used. The usual answer is that it improves "fairness", but it does so to the detriment of the STA that is doing it. | Delete this TX power link. Better still take the entire HE Spatial reuse section out of the Standard and form a separate TG to do it properly. | REJECTED (MAC: 2022-08-15 14:15:50Z): Agree with the comment. During development of the source of this clause (in 802.11 TGax), concern about the performance of SR was discussed extensively, and consensus was never reached to remove SR or make changes in the direction suggested by the commenter. There is no consensus for such changes at this time, either. | MAC | Motion MAC-AV | Ready for Motion | MAC: 2022-08-22 19:47:08Z - status set to: Ready for Motion MAC: 2022-08-04 16:34:52Z - Propose: Rejected. Agree with the comment. During development of the source of this clause (in 802.11 TGax), concern about the performance of SR was discussed extensively, and consensus was never reached to remove SR or make changes in the direction suggested by the commenter. There is no consensus for such changes at this time, either. MAC: 2022-08-04 16:36:00Z - status set to: Review MAC: 2022-08-03 22:25:28Z - Per April 4 telecon, Mark H to prepare Reject rationale along the direction of the submission 11-22/0374r0. MAC: 2022-01-17 01:52:49Z - status set to: Submission Required |  |  |  | 2022-08-22 19:50 | MAC
1178 | Guogang Huang | 258 | 1 | 11.49 | 3079 | 21 | T | Y | 3079 | 21 | 11.49 |  |  | Abhi PATIL |  |  | Please add some text to describe the behavior when a STA receives a Neighbor AP Information field with a recognized TBTT Information Field Type subfield and a recognized TBTT Information Length subfield but an unrecognized Channel Number field. | Please add the following paragraph after the third paragraph ('If the unrecognized TBTT Information Length value is less than or equal to 13'). A STA that receives a Neighbor AP Information field with a recognized TBTT Information Field Type subfield and a recognized TBTT Information Length subfield but an unrecognized Channel Number field shall follow alternative a). |  | MAC | No Consensus | Submission Required | MAC: 2022-06-18 22:20:45Z - status set to: Submission Required MAC: 2022-03-14 22:55:29Z - status set to: Review MAC: 2022-03-14 22:55:02Z - Pulled from motion. Bring back based on email discussion. REVISED (MAC: 2022-03-04 17:52:30Z): Incorporate the changes in 11-22/0238r2 (https://mentor.ieee.org/802.11/dcn/22/11-22-0238-02-000m-lb258-resolution-for-cid-1178.docx). MAC: 2022-03-04 17:52:46Z - status set to: Ready for Motion MAC: 2022-01-17 01:39:22Z - status set to: Review |  |  |  | 2022-07-11 04:03 | MAC
1190 | Hiroyuki Motozuka | 258 | 1 | B.4.35 | 5182 | 50 | E | N | 5182 | 50 | B.4.35 |  | A | Mark HAMILTON |  |  | SU-MIMO for DMG STA is not a feature for TDD, but EDMG. 11ad/11ay doesn't define SU-MIMO operation for non-EDMG STA. For example, in subclause 10.39.12.4.1 it is described: "This subclause describes the MIMO channel access mechanisms that are applicable to EDMG STAs." Note: The item for SU-MIMO for EDMG is EDMG-M9.1. | Change the condition for TDD-M3.1 to "CFTDD AND CFEDMG: O" and preferably, change the protocol capability name (the second column of the table) for TDD-M3.2 to "SU-MIMO channel access in a TDD slot." | ACCEPTED (MAC: 2022-08-23 23:31:23Z) | MAC | Motion MAC-AV | Ready for Motion | MAC: 2022-08-23 23:31:38Z - status set to: Ready for Motion ED2: 2022-01-24 13:54:56Z - Transfer from ED2 to MAC ED2: 2022-01-15 12:45:55Z - status set to: Discuss |  |  |  | 2022-08-23 23:32 | MAC
1195 | Jarkko Kneckt | 258 | 1 | 10.6.5.3 | 2141 | 31 | T | Y | 2141 | 31 | 10.6.5.3 |  |  | Jarkko Kneckt | 11-22/0329 |  | Clause 26.17.2.2 defines Beacon frame transmission rules at 6 GHz band. One of the allowed PPDU format for the Beacons in the 6 GHz band is a non-HT Duplicate PPDU format. Clause 10.6.5.3 defines the group frames transmission rates, but for some reason 802.11ax did not add rate selection rules for non-HT Duplicate PPDU transmissions in the 6 GHz band. Clause 10.6.5.3 defines transmission rate selection only for non-HT PPDUs. 802.11me should add the rate selection rules to transmit Beacons and group frames as non-HT Duplicate PPDUs, because the rate selection rules are missing and the PPDU type may be used to transmit these frames. The transmission rules should be similar for non-HT Duplicate and Non-HT PPDUs. | Please add rate selection rules for group addressed data and Beacon frames when these frames are transmitted in non-HT duplicate PPDU format. Please change the second paragraph the following sentences:" If the BSSBasicRateSet parameter is not empty, a Data or Management frame (excluding the frames listed above) with a group address in the Address 1 field shall be transmitted in a non-HT PPDU, or in the 6 GHz band in a non-HT Duplicate PPDU, using one of the rates included in the BSSBasicRateSet parameter or the rate chosen by the AP, described in 11.21.8 (FMS multicast rate processing), if the Data frames are part of an FMS stream." |  | MAC | No Consensus | Submission Required | MAC: 2022-03-10 21:54:03Z - Discussed 11-22/0329r0. Jarrko to start thread on the reflector to discuss. MAC: 2022-01-16 22:16:20Z - status set to: Submission Required |  |  |  | 2022-07-11 04:00 | MAC
1197 | Jarkko Kneckt | 258 | 1 | 9.4.2.170.1 | 1568 | 14 | T | Y | 1568 | 14 | 9.4.2.170.1 |  |  | Jarkko Kneckt | 11-22/0329 |  | A non-AP STA may have multiple radios, for instance data radio and low power receive radio. These radios may be used for instance in EMLSR channel access. The low power receive radio may have limited capability to receive frames and no transmission capability. For instance, the low power receive radio may be capable to receive only non-HT PPDUs that are transmitted less than 24 Mbit/s rate. AP should provide out-of-band signaling to the STAs whether the STAs may receive AP's Beacon frame with low power receive radio. This allows STA to optimize the scaning radio selection and ensure that STA is capable to receive the transmitted beacon. | Please add a new Beacon Type subfield as the bit 7 of the BSS Parameters subfield of the Reduced Neighbor Report. This subfield is set to 1, if the reported AP transmits Beacons as non-HT PPDU and with less than 24 Mbit/s rate. |  | MAC | No Consensus | Submission Required | MAC: 2022-03-10 21:25:21Z - Reviewed 11-22/0329r0. More work needed to clarify wording, consider the polarity of the bit, etc. MAC: 2022-01-16 21:37:35Z - status set to: Submission Required |  |  |  | 2022-07-11 03:58 | MAC
1198 | Jarkko Kneckt | 258 | 1 | 9.4.1.7 | 1077 | 30 | T | Y | 1077 | 30 | 9.4.1.7 |  |  | Naveen Kakani | 11-22/0329 |  | One mechanism to limit the size of the transmitted PPDUs is to configure the Block Ack Window size. Some times the transmitted PPDU size may need to be adjusted while the STA is associated. Currently, DELBA frame can tear down the block ack in both UL and DL directions. The transmitter of the DELBA frame can setup a new block ack with adjusted window size, but currently, the receiver of the DELBA frame is not setting up the BA after the termination. The DELBA should have a new reason code that requests the peer device also to setup the BA again, so that data transmissions can continue to enjoy efficient delivery. | Please add a new Reason Code to Table 9-77 and assign available value for the code:"PEER_ASKING_FOR_NEW_BA_PARAMETERS". Please add the following sentence to the clause 10.25.4, p.2264, at the end of the line 16:" If a STA receives DELBA frame with Reason Code PEER_ASKING_FOR_NEW_BA_PARAMETERS, then the STA should setup Block ack again with the peer." |  | MAC | No Consensus | Submission Required | MAC: 2022-03-14 22:46:03Z - status set to: Submission Required Pulled from Motion. Assign to Naveen, to work with Jarrko REVISED (MAC: 2022-03-10 21:10:54Z): Incorporate the changes in 11-20/0329r1 (https://mentor.ieee.org/802.11/dcn/22/11-22-0329-00-000m-resolutions-to-cids-1195-1198.docx) for CID 1198., Changing "“the MLME shall issue a new MLME-ADDBA.request primitive“ to “the SME shall issue a new MLME-ADDBA.request primitive“ in the resolution" MAC: 2022-03-10 21:12:17Z - status set to: Ready for Motion MAC: 2022-01-16 20:34:00Z - status set to: Submission Required |  |  |  | 2022-07-11 03:57 | MAC
1199 | Jeongki Kim | 258 | 1 | 26.8.4.4 | 4220 | 42 | T | Y | 4220 | 42 | 26.8.4.4 |  |  | Jeongki Kim |  |  | What is "preserves the PM mode"? Too astractive. It seems like the STA may be in doze state from the indicated time (from xxx to ..). Rewrite or add the details explicitly as comment for clarification. | As per comment |  | MAC |  | Submission Required | MAC: 2022-01-17 01:46:47Z - status set to: Submission Required |  |  |  | 2022-01-17 01:47 | MAC
1202 | Jeongki Kim | 258 | 1 | 9.2.4.2.1 | 905 | 19 | T | Y | 905 | 19 | 9.2.4.2.1 |  |  | Jeongki Kim |  |  | BU is bufferable unit. Buffered BU or Buffered BUs are used in many places in the spec. What is the difference between bufferable unit and the buffered bufferable unit? seems like using duplicated words. If there is no diference between both them, change 'buffered BU' to 'BU' and change 'buffered BUs' to 'BUs' in whole spec. Otherwise, provide the definition of the buffered BU (e.g., in clause 3) or explain what is the buffered BU in the spec. | As per comment |  | MAC |  | Submission Required | MAC: 2022-01-16 20:24:02Z - status set to: Submission Required |  |  |  | 2022-01-16 20:25 | MAC
1206 | Jeongki Kim | 258 | 1 | 26.8.2 | 4206 | 12 | T | Y | 4206 | 12 | 26.8.2 |  | J | Jeongki Kim |  |  | The indicated text "shall schedule for transmission a Trigger frame for the TWT requesting STA" should be clarified. option 1: change "transmission a Trigger frame" to " transmitting a Trigger frame" or optoin 2: change " transmission a Trigger frame" to "transmission of a Trigger frame". | As per comment. | REJECTED (MAC: 2022-08-15 14:37:29Z): The larger context is "shall schedule for transmission a Trigger frame for the TWT requesting STA,", and in that context ("shall schedule") the English is correct. | MAC | Motion MAC-AV | Ready for Motion | MAC: 2022-08-22 19:55:43Z - status set to: Ready for Motion MAC: 2022-01-17 01:45:50Z - status set to: Discuss |  |  |  | 2022-08-22 19:56 | MAC
1215 | John Coffey | 258 | 1 | 26.10.2.2 | 4232 | 28 | T | Y | 4232 | 28 | 26.10.2.2 |  | V | Sean Coffey | 11-22/0981 |  | "May not" is confusing here: does this mean that the STA is not permitted to do X, or does it mean that the STA is permitted to do not-X? From context, it seems that the intended meaning is the latter, but if so, the wording should really be improved. | Change "May not update its NAV timer" to "Is not required to update its NAV timer". | REVISED (MAC: 2022-08-24 22:47:16Z): 1. At D1.0/4232.24, add “may” after “the STA’s MAC sublayer”. 2. At D1.0/4232.25 (in (a)), delete “May”. 3. At D1.0/4232.28 (in (b)), change “May not update its basic NAV timer based on the PPDU” to “treat the PPDU as not having been received for purposes of its basic NAV timer (i.e., not update its basic NAV timer)”. 4. At D1.0/4232.28 (in (b)), add a comma and new line (not in the list) after “PPDU”. After “if”, add “(for either (a) or (b))”. | MAC | Motion MAC-AV | Ready For Motion | MAC: 2022-08-24 22:48:32Z - status set to: Ready For Motion MAC: 2022-01-17 01:48:35Z - status set to: Discuss |  |  |  | 2022-08-24 22:49 | MAC
1216 | John Coffey | 258 | 1 | 26.10.2.3 | 4233 | 57 | T | Y | 4233 | 57 | 26.10.2.3 |  | V | Sean Coffey | 11-22/0981 |  | "May not" is confusing here: does this mean that the STA is not permitted to do X, or does it mean that the STA is permitted to do not-X? From context, it seems that the intended meaning is the latter, but if so, the wording should really be improved. | Change "May not update its NAV timer" to "Is not required to update its NAV timer". | REVISED (MAC: 2022-08-24 22:49:40Z) 1. At D1.0/4232.53, add “may” after “the STA’s MAC sublayer”. 2. At D1.0/4232.54 (in (a)), delete “May”. 3. At D1.0/4232.57 (in (b)), change “May not update its basic NAV timer based on the PPDU” to “treat the PPDU as not having been received for purposes of its basic NAV timer (i.e., not update its basic NAV timer)”. 4. At D1.0/4232.57 (in (b)), add a comma and new line (not in the list) after “PPDU”. After “if”, add “(for either (a) or (b))”. | MAC | Motion MAC-AV | Ready For Motion | MAC: 2022-08-24 22:51:00Z - status set to: Ready For Motion MAC: 2022-01-17 01:50:18Z - status set to: Discuss |  |  |  | 2022-08-24 22:51 | MAC
1230 | John Coffey | 258 | 1 | 26.15.1 | 4258 | 6 | E | Y | 4258 | 6 | 26.15.1 |  | V | Sean Coffey |  |  | "An HE STA can transmit different PPDUs formats, with different transmit parameters, such as channel width, MCS, NSS, DCM." (1) Can? An HE STA can do many things; it can transmit Bluetooth. "May" would be better here. (2) "PPDUs formats"? Why the plural for PPDU? (3) The comma after "formats" seemsu nnecessary; (4) The final list ould benefit from an "and". | Change to "An HE STA may transmit different PPDU formats with different transmit paramaters, such as channel width, MCS, NSS, and DCM." | REVISED (MAC: 2022-07-14 21:20:00Z): At 4258.6, (a) change “PPDUs” to “PPDU”; (b) change “with” to “and use”; (c) delete the comma after “parameters”. | MAC | Motion MAC-AV | Ready for Motion | MAC: 2022-08-24 16:47:05Z - status set to: Ready for Motion ED2: 2022-01-15 12:31:27Z - status set to: Transfer from ED2 to MAC. |  |  |  | 2022-08-24 16:47 | MAC
1233 | John Wullert | 258 | 1 | 10.2.6 | 2081 | 53 | T | N | 2081 | 53 | 10.2.6 |  |  | John Wullert |  |  | The title and first sentence of subclause 10.2.6 indicate that DCF, HCF and TUA can be used together. The remainder of the text only describes the operation of HCF and does not describe in any way how the three can be combined. | Expand paragraph to indicate how the use of the three methods can be combined |  | MAC |  | Submission Required | MAC: 2022-01-16 22:04:37Z - status set to: Submission Required |  |  |  | 2022-01-16 22:05 | MAC
1250 | Joseph Levy | 258 | 1 | 10,6,6,6 | 2153 | 37 | T | Y | 2153 | 37 | 10,6,6,6 |  |  | Joseph Levy |  |  | There are multiple location in clause 10 where "is set to" is used to refer to the value of a field, element, or sub-element that is being tested. The 802.11 editorial style guide (11-09/1034r17) states that such a test should use "equal to" and not "is set to". The uses of "is set to" to indicate a value that is tested should be removed. | Make the following changes at the following location (page.line): 2153.37 - replace "is set to" with "is" 2192.5 - replace "is set to" with "is" and replace "contained a value of 1" with "are 1" 2192.9 - replace "is set to" with "is" and replace "contained a value of 1" with "are 1" 2192.13 - replace "is set to" with "is" and replace "contained a value of 1" with "are 1" 2192.16 - replace "is set to" with "is" and replace "contained a value of 1" with "are 1" 2193.6 - replace "is set to" with "is" and replace "contained a value of 1" with "is 1" 2193.10 - replace "is set to" with "is" and replace "contained a value of 1" with "is 1" 2193.14 - replace "is set to" with "is" and replace "contained a value of 1" with "is 1" 2193.17 - replace "is set to" with "is" and replace "contained a value of 1" with "is 1" 2220.12 - reword to be: "An HE TB PPDU carrying a frame with a Duration field equal to 0 shall not include any frames that solicit a control response frame from the AP." Editorial note it may be clearer to replace "a frame" with "an MPDU" and "frames" with "MPDUs".. 2233.57 - reword to be: "All ACs with priority higher than an AC for which the ACM subfield is 1 should have the ACM subfield set to 1." 2239.41 - replace "is set to" with "is" 2239.45 - replace "is set to" with "is" 2239.41 - replace "is set to" with "is" 2259.51 - replace "When the Block Ack Policy subfield value is set to 1 by the originator of an ADDBA Request frame between HT STAs, then the ADDBA Response frame accepting the ADDBA Request frame shall contain 1 in the Block Ack Policy subfield." with "When the Block Ack Policy subfield value is 1 in an ADDBA Request frame, the responding HT STA shall set the Block Ack Policy subfield to 1 in the ADDBA Response frame accepting the ADDBA Request frame." 2261.8 - replace "is set to" with "is" 2261.42 - replace "is set to a value" with "is" 2316.60 - replace "is set to" with "is" 2338.31 - replace "is set to" with "is" 2351.37 - replace "is set to" with "is" 2351.42 - replace "is set to" with "is" 2371.6 - replace "is set to" with "is" 2429.6 - replace "is set to" with "is" 2463.63 - replace "is set to" with "is" 2468.33 - replace "is set to" with "is" 2468.39 - replace "is set to" with "is" 2505.13 - replace "is set to" with "is" 2505.15 - replace "is set to" with "is" 2505.55 - replace "is set to" with "is" 2505.58 - replace "is set to" with "is" 2508.48 - replace "is set to" with "is" 2508.51 - replace "is set to" with "is" 2514.27 - replace "is set to" with "is" 2505.58 - replace "is set to" with "is" 2523.59 - replace "is set to" with "is" 2523.61 - replace "is set to" with "is" 2578.6 - replace "is set to" with "is" 2505.58 - replace "is set to" with "is" 2606.45 - replace "is set to" with "is" |  | MAC | No Consensus | Submission Required | MAC: 2022-04-22 15:09:08Z - status set to: Submission Required MAC: 2022-01-16 22:16:39Z - status set to: Review |  |  |  | 2022-07-11 04:00 | MAC
1251 | Joseph Levy | 258 | 1 | 11.3.9.3 | 2759 | 39 | T | Y | 2759 | 39 | 11.3.9.3 |  |  | Joseph Levy |  |  | Default values are not "set to" but are defined. Remove the "set to" wording in the definition of default values. | Replace: "is set to" With: "is" in 3 locations: 2750.39, 2750.41, and 2750.43 |  | MAC | No Consensus | Submission Required | MAC: 2022-04-27 18:40:37Z - status set to: Submission Required MAC: 2022-01-17 01:33:19Z - status set to: Review |  |  |  | 2022-07-11 04:02 | MAC
1252 | Joseph Levy | 258 | 1 | 11.7.5 | 2792 | 2 | T | Y | 2792 | 2 | 11.7.5 |  |  | Joseph Levy |  |  | There are multiple location in clause 11 where "is set to" is used to refer to the value of a field, element, or sub-element that is being tested. The 802.11 editorial style guide (11-09/1034r17) states that such a test should use "equal to" and not "is set to". The uses of "is set to" to indicate a value that is tested should be removed. | At the following locations: 2792.2 - Replace: "is set to" With: "is" 2892.21 - Replace: "is set to" With: "is" 2892.24 - Replace: "is set to" With: "is" 2892.40 - Replace: "is set to" With: "is" 2913.26 - Replace: "is set to" With: "is" 2934.60 - Replace: "is set to" With: "is" 2951.8 - Replace: "is set to" With: "is equal to" 2954.50 - Replace: "is set to" With: "is" 2993.51 - Replace: "is set to" With: "is" 3005.12 - Replace: "is set to" With: "is" 3005.14 - Replace: "is set to" With: "is" 3039.57 - Replace: "is set to" With: "is" |  | MAC | No Consensus | Submission Required | MAC: 2022-04-27 18:41:29Z - status set to: Submission Required MAC: 2022-01-17 01:33:59Z - status set to: Review |  |  |  | 2022-07-11 04:02 | MAC
1253 | Joseph Levy | 258 | 1 | 14.10.4.2 | 3356 | 14 | T | Y | 3356 | 14 | 14.10.4.2 |  |  | Joseph Levy |  |  | There are multiple location in clause 14 where "is set to" is used to refer to the value of a field, element, or sub-element that is being tested. The 802.11 editorial style guide (11-09/1034r17) states that such a test should use "equal to" and not "is set to". The uses of "is set to" to indicate a value that is tested should be removed. | 3356.15: Replace: "is set to" With: "is" 3370.48 - Replace: "is set to" With: "is" 3372.55 - Replace: "is set to" With: "is" 3372.56 - Replace: "is set to" With: "is" 3384.19 - Replace: "is set to" With: "is" 3403.8 - Replace: "is set to" With: "is" 3403.12 - Replace: "is set to" With: "is" 3405.1 - Replace: "is set to" With: "is" 3405.38 - Replace: "is set to" With: "is" 3407.35 - Replace: "is set to" With: "is" 3407.36 - Replace: "is set to" With: "is" 3411.43 - Replace: "is set to" With: "is" |  | MAC | No Consensus | Submission Required | MAC: 2022-05-12 21:43:25Z - status set to: Submission Required MAC: 2022-01-17 01:39:49Z - status set to: Review |  |  |  | 2022-07-11 04:04 | MAC
1257 | Joseph Levy | 258 | 1 | 11.21.6.4 | 2893 | 5 | T | Y | 2893 | 5 | 11.21.6.4 |  |  | Joseph Levy |  |  | "When ASAP is set to 1 by the responding STA ..." is a test, hence it should not use "is set to" also ASAP is not identified as a field. | Replace: "When ASAP is set to 1 by the responding STA, ..." With: "When the frame received from the responding STA has an ASAP field equal to 1, ..." The same change should also be made at 2897.25 and 2897.29. (3 locations) |  | MAC | No Consensus | Submission Required | MAC: 2022-04-27 18:24:01Z - Also change "ASAP" to "the ASAP field" MAC: 2022-04-27 18:23:00Z - status set to: Submission Required MAC: 2022-01-17 01:35:56Z - status set to: Review |  |  |  | 2022-07-11 04:03 | MAC
1262 | Joseph Levy | 258 | 1 | 9 | 896 | 1 | T | Y | 896 | 1 | 9 |  |  | Joseph Levy |  |  | Clause 9 is very verbose, it includes what values fields are set to and when they are set to specific values, as well as explanations of how the fields is used in the various "versions" of the STAs/APs. Clause 9 should only provide the format of frames and fields. It should not state what the values of fields are or what they are used for, these requirements should be provided in the clause where the frames and fields are used (as per clause 3.4 in the 802.11 Editorial style Guide). Often this information is repeated in the appropriate clause describing the behavior (causing double specification). Clause 9 should be cleaned up and the requirements defining behavior should be deleted or moved to the appropriate clause. | As in comment. Remove all inappropriate requirements from clause 9, by either deleting them or moving them to the proper clause in the specification. |  | MAC |  | Submission Required | MAC: 2022-01-16 20:20:07Z - status set to: Submission Required |  |  |  | 2022-01-16 20:20 | MAC
1265 | Joseph Levy | 258 | 1 | 11.2 |  |  | T | Y |  |  | 11.2 |  |  | Joseph Levy |  |  | Power save mode requires an AP in a BSS (or other STA in an IBSS) to behave is particular manner, e.g. buffering frames for a STA until an agreed upon time when the STA is scheduled to receive the frames. This allows the associated STA to save power by entering into a doze state, not receiving frames, with out concern of missing PPDU transmission as they will be buffered by the AP. The specification should not require the STA to be in awake or doze state, as there can be no requirement to receive a PPDU, specification assumes that the STA will follow the awake/ doze schedule to enable it to receive the desired buffered PPDUs and requires the AP to transmit PPDUs in accordance with assumed STA behavior. | Power save mode requires an AP in a BSS (or other STA in an IBSS) to behave is particular manner, e.g. buffering frames for a STA until an agreed upon time when the STA is scheduled to receive the frames. This allows the associated STA to save power by entering into a doze state, not receiving frames, with out concern of missing PPDU transmission as they will be buffered by the AP. The specification should not require the STA to be in awake or doze state, as there can be no requirement to receive a PPDU, specification assumes that the STA will follow the awake/ doze schedule to enable it to receive the desired buffered PPDUs and requires the AP to transmit PPDUs in accordance with assumed STA behavior. |  | MAC |  | Submission Required | MAC: 2022-01-16 20:19:55Z - status set to: Submission Required |  |  |  | 2022-01-16 20:20 | MAC
1304 | Mark Hamilton | 258 | 1 | 10.2 | 2074 | 24 | T | Y | 2074 | 24 | 10.2 |  |  | Mark HAMILTON |  |  | HCF (well, EDCA, need to check on HCCA) doesn't really use DCF architecturally (anymore?). It 'replaces' DCF. Consider folding DCF into HCF (EDCA), as a degenerate case. Would restructure 10.2 and 10.3, Figure 10-1, etc. | A submission will be provided. |  | MAC |  | Submission Required | MAC: 2022-01-16 22:04:16Z - status set to: Submission Required |  |  |  | 2022-01-16 22:04 | MAC
1307 | Mark Hamilton | 258 | 1 | 11.1.4.3.9 | 2678 | 24 | T | Y | 2678 | 24 | 11.1.4.3.9 |  |  | Mark HAMILTON |  |  | This isn't a sentence. | Fix this to be something about the transmitting STA shall do something with the Number element. I don't know what it's supposed to say, sorry. |  | MAC |  | Submission Required | MAC: 2022-01-17 01:32:21Z - status set to: Submission Required |  |  |  | 2022-01-17 01:32 | MAC
1309 | Mark Hamilton | 258 | 1 | 10.6.13.1 | 2170 | 46 | T | Y | 2170 | 46 | 10.6.13.1 |  |  | Mark HAMILTON |  |  | What is "OMN"? It appears about 6 times with no explanation. | Add the acronym in 3.4 and/or definition in clause 3 (or something equivalent) |  | MAC |  | Submission Required | MAC: 2022-01-16 22:16:57Z - status set to: Submission Required |  |  |  | 2022-01-16 22:17 | MAC
1322 | Mark Hamilton | 258 | 1 | 9.4.2.47 | 1360 | 47 | T | Y | 1360 | 47 | 9.4.2.47 |  |  | Mark HAMILTON |  |  | This sentence says the Key Length field is the length of the Key field. There is no "Key" field, only a Wrapped Key field. Similarly, P1361.23 says for the IGTK that the Key Length field is the length of the IGTK, but it should be the length of the Wrapped Key field that contains the wrapped (and probably longer) IGTK. Same problem with BIGTK on P1362.8 and WIGTK on P1362.33. | Change all the occurrences to say the Key Length is the length of the Wrapped Key field. |  | MAC |  | Submission Required | MAC: 2022-01-16 21:29:20Z - status set to: Submission Required |  |  |  | 2022-01-16 21:29 | MAC
1323 | Mark Hamilton | 258 | 1 | 9.4.2.24.1 | 1289 | 9 | T | Y | 1289 | 9 | 9.4.2.24.1 |  |  | Mark HAMILTON |  |  | What does "If any nonzero-length field is absent" mean? Is that supposed to be "If any field is absent (zero length)"? | Fix this sentence. Perhaps "If any field is absent (zero length)..." |  | MAC |  | Submission Required | MAC: 2022-01-16 20:55:36Z - status set to: Submission Required |  |  |  | 2022-01-16 20:56 | MAC
1324 | Mark Hamilton | 258 | 1 | 10.11 | 2178 | 8 | T | Y | 2178 | 8 | 10.11 |  |  | Mark HAMILTON |  |  | "For the Short A-MSDU case, an A-MSDU contains only MSDUs whose SA and DA parameter values are the same." can be interpreted to mean the SA and DA are the same as each other. Surely that is not the intent. And, what are "parameter values" in an MSDU? | Replace the sentence with, "For the Short A-MSDU case, an A-MSDU contains only MSDUs whose SA fields are all the same, and whose DA fields are all the same." |  | MAC | No Consensus | Submission Required | MAC: 2022-05-12 22:05:06Z - Might be covered by 11-21/816. MAC: 2022-05-12 21:54:24Z - status set to: Submission Required MAC: 2022-04-04 15:58:04Z - Short A-MSDUs don't have SA and DA fields? MAC: 2022-01-16 22:17:58Z - status set to: Review |  |  |  | 2022-07-11 04:00 | MAC
1328 | Mark Hamilton | 258 | 1 | 9.4.1.24 | 1092 | 24 | T | Y | 1092 | 24 | 9.4.1.24 |  |  | Mark HAMILTON |  |  | PSMP was marked obsolete in -2020. It can be removed now. | Remove the PSMP feature related text. |  | MAC |  | Submission Required | MAC: 2022-01-16 20:34:35Z - status set to: Submission Required |  |  |  | 2022-01-16 20:35 | MAC
1329 | Mark Hamilton | 258 | 1 | 9.4.2.56 | 1380 | 45 | T | Y | 1380 | 45 | 9.4.2.56 |  |  | Mark HAMILTON |  |  | Dual Beacon was marked obsolete in -2020. It can be removed now. | Remove the Dual Beacon feature related text. |  | MAC |  | Submission Required | MAC: 2022-01-16 21:29:53Z - status set to: Submission Required |  |  |  | 2022-01-16 21:30 | MAC
1330 | Mark Hamilton | 258 | 1 | 9.4.2.56 | 1380 | 51 | T | Y | 1380 | 51 | 9.4.2.56 |  |  | Mark HAMILTON |  |  | Dual CTS Protection was marked obsolete in -2020. It can be removed now. | Remove the Dual CTS Protection feature related text. |  | MAC |  | Submission Required | MAC: 2022-01-16 21:29:43Z - status set to: Submission Required |  |  |  | 2022-01-16 21:30 | MAC
1337 | Mark Hamilton | 258 | 1 | 10.2.6 | 2081 | 53 | T | Y | 2081 | 53 | 10.2.6 |  |  | Mark HAMILTON |  |  | 10.2.6 claims that HCF operations are sequential, and that allows combined use of DCF, HCF and TUA. It is more complicated than that, and combined use if really only due to rules about when an operation can be started with respect to other operations that are ongoing/need to complete. | Update this subclause to give some hint (even if only high-level) about how coordination rules allow these methods to mix. |  | MAC |  | Submission Required | MAC: 2022-01-16 22:11:04Z - status set to: Submission Required |  |  |  | 2022-01-16 22:11 | MAC
1360 | Mark Hamilton | 258 | 1 | 9.2.2 | 897 | 61 | T | Y | 897 | 61 | 9.2.2 |  |  | Mark HAMILTON |  |  | We have 9.2.2 Conventions, and also 1.4 Word usage, which both have conventions for how we refer to some frames/fields. Should the conventions in clause 9 for references to frames be moved to subclause 1.4 (those conventions are used extensively outside clause 9)? Perhaps similar for what "recption/receive" means (also used outside clause 9), and maybe also for the meaning/usage of reserved fields? | Move some/all of this material to subclause 1.4. |  | MAC |  | Submission Required | MAC: 2022-01-16 20:20:22Z - status set to: Submission Required |  |  |  | 2022-01-16 20:20 | MAC
1362 | Mark Hamilton | 258 | 1 | 10.23.2.4 | 2208 | 15 | T | Y | 2208 | 15 | 10.23.2.4 |  |  | Mark HAMILTON |  |  | 10.23.2.4, and uses of "MSDU pending for transmission" in 10.23.2.5, 10.23.2.6, 10.23.2.13 and 10.23.2.14, still need to be cleaned up per concerned raised while discussing CID 310 on the CC. | Continue the discussion, and reach a consensus the group can agree to align these texts. |  | MAC |  | Submission Required | MAC: 2022-01-17 01:25:04Z - status set to: Submission Required |  |  |  | 2022-01-17 01:25 | MAC
1419 | Mark RISON | 258 | 1 | 10.23.2.2 | 2206 | 18 | T | Y | 2206 | 18 | 10.23.2.2 |  |  | Mark RISON |  |  | "g) If explicitly indicated, such as in 26.17.2.3.3 (Non-AP STA scanning behavior)" should also cover the permission to do a backoff even if you're permitted/required to start a TXOP ("Restart the channel access attempt by invoking the backoff procedure as specified in 10.23.2") | As it says in the comment |  | MAC |  | Submission Required | MAC: 2022-02-25 19:59:46Z - Prepare submission for 1985, 1986, 1535 and 1419. MAC: 2022-01-16 19:30:41Z - status set to: Submission Required |  |  |  | 2022-02-25 20:01 | MAC
1444 | Mark RISON | 258 | 1 | 9.6.4.3 |  |  | T | Y |  |  | 9.6.4.3 |  |  | Dave HALASZ |  |  | The "Originator Preferred MCS field" makes the ADDBA Response frame non-extensible (for S1G STAs) | Put the field in an element, and put that element in the frame rather than the field directly |  | MAC |  | Submission Required | MAC: 2022-01-16 01:03:02Z - status set to: Submission Required |  |  |  | 2022-01-27 05:20 | MAC
1445 | Mark RISON | 258 | 1 | 9.4.1.19 |  |  | T | Y |  |  | 9.4.1.19 |  |  | Mark RISON |  |  | There is no benefit, only possible doubt/confusion, in defining a standalone field that is only used in one element. Such fields should just be defined directly in the context of the element | Delete subclause 9.4.1.19 Max Transmit Power field and move its material to 9.6.6.4 Link Measurement Request frame format |  | MAC |  | Submission Required | MAC: 2022-01-16 01:03:18Z - status set to: Submission Required |  |  |  | 2022-01-16 01:03 | MAC
1466 | Mark RISON | 258 | 1 | 10.24.3.3 | 2247 | 39 | T | Y | 2247 | 39 | 10.24.3.3 |  |  | Guido HIERTZ | 11-22/0935 |  | "A mesh STA with dot11MCCAActivated equal to true shall be able to track at least dot11MCCATrackStatesActive MCCAOP reservations" -- per C.3 that MIB attribute is the maximum number of MCCAOP reservations that the MAC entity is able to track so it's a maximum not a minimum (though that's confusing as it's not clear how it differs from dot11...Capable) | Delete "at least " from the cited text |  | MAC | No Consensus | Submission Required | MAC: 2022-05-16 20:26:14Z - status set to: Submission Required MAC: 2022-05-16 20:14:44Z - Pulled from motion. Guido to bring more details. ACCEPTED (MAC: 2022-04-26 21:04:13Z) MAC: 2022-05-02 23:01:43Z - status set to: Ready for Motion MAC: 2022-01-16 19:37:52Z - status set to: Review |  |  |  | 2022-08-03 22:09 | MAC
1479 | Mark RISON | 258 | 1 | 9.2.4.8.1 | 946 |  | T | Y | 946 |  | 9.2.4.8.1 |  |  | Mark RISON |  |  | It is not clear that all implementations support Beacon frames that are 2304 octets long | After the table add "NOTE---Some implementations might not support 2304-octet Beacon frames. Restricting Beacon frames to a maximum of 1536 octets might improve interoperability." |  | MAC | No Consensus | Discuss | MAC: 2022-08-27 20:23:09Z - 7.7.4.4 ACTION ITEM #12: – Michael MONTEMURRO – Schedule CID 1479 (MAC) discussion during the Sept 802W Interim 7.7.4.5 ACTION ITEM #13: – Mark HAMILTON – Craft a Reject reason for CID 1479 (MAC) for consideration. 7.7.4.6 ACTION ITEM #14: – Mark RISON – Post details of CID 1479 (MAC) to the WG Reflector again to see if there is any agreement or an alternative proposal. MAC: 2022-08-15 ??:47:35Z - Unless progess is made, to be rejected with no consensus, per reflector emails (which have not converged), and discussion and straw poll on Aug 15 teleconference: Are you okay with ACCEPT as the resolution to CID 1479? 2.7.17.3.1 Results: 4y, 4n, 1a. MAC: 2022-02-07 16:43:27Z - Mark R to start a WG reflector discussion. MAC: 2022-01-16 01:19:29Z - status set to: Discuss |  |  |  | 2022-08-27 20:24 | MAC
1487 | Mark RISON | 258 | 1 | 11.52 | 3082 | 11 | E | Y | 3082 | 11 | 11.52 |  |  | Mark RISON |  |  | "beacon protection is enabled on the transmission of Beacon frames." -- it can't be enabled for anything else, by definition | Change to "beacon protection is enabled." |  | MAC | No Consensus | Submission Required | MAC: 2022-03-14 23:03:42Z - Assign to Mark RISON, to go along with CID 1992 ED2: 2022-01-26 19:57:32Z - status set to: Submission Required: Notes captured during the discussion on January 24: First SP: • Option 1: Accepted. (That is, to delete “on the transmission of Beacon frames”) • Option 2: Revised. Delete “to indicate that beacon protection is enabled on the transmission of Beacon frames” • Option 3: Rejected. • Option 4: Abstain SP: 2/2/2/5 Need to check the definitions of S1G and DMG beacons, before considering either Option 1 or Option 2. Reassign to MAC. ED2: 2022-01-24 14:03:26Z - status set to: Review ED2: 2022-01-15 12:08:56Z - status set to: Discuss |  |  |  | 2022-07-11 04:03 | MAC
1522 | Mark RISON | 258 | 1 | 11.3.5.4 | 2750 | 62 | T | Y | 2750 | 62 | 11.3.5.4 |  | V | Mark RISON |  |  | "If the MLME-REASSOCIATION.request primitive has the new AP's or PCP's MAC address in the CurrentAPAddress parameter (reassociation to the same AP or PCP), the following states, agreements, and allocations shall be deleted or reset to initial values: [...] 10) TPKSAs established with any peers [...] If the reassociation is to the same AP (as described above), the following states, agreements, and allocations are not affected by the reassociation procedure: [...] 4) TDLS agreements" So your links stay up, but the keys are gone! | Move item 10 from the first list to immediately after item 4 in the second list and renumber both lists | REVISED (MAC: 2022-08-15 15:35:04Z): Move item 4 from the second list to immediately before item 10 in the first list and renumber both lists. | MAC | Motion MAC-AV | Ready for Motion | MAC: 2022-08-22 20:12:21Z - status set to: Ready for Motion MAC: 2022-01-16 19:56:52Z - status set to: Discuss |  |  |  | 2022-08-22 20:13 | MAC
1531 | Mark RISON | 258 | 1 | 11.10.9.1 |  |  | T | Y |  |  | 11.10.9.1 |  |  | Mark RISON |  |  | Beacon requests should also allow for a Vendor Specific Request subelement, so VSEs can be requested | Add support for this, by extending all mentions of Extended Request elements/subelements in the context of beacon reporting to also cover Vendor Specific Request elements/subelements |  | MAC |  | Submission Required | MAC: 2022-01-16 00:16:03Z - status set to: Submission Required |  |  |  | 2022-01-16 00:16 | MAC
1533 | Mark RISON | 258 | 1 | 9.3.3.9 | 1042 | 41 | T | Y | 1042 | 41 | 9.3.3.9 |  |  | Mark Rison |  |  | It's not clear why the (Extended) Request element can only be used if dot11RadioMeasurementActivated is true | Delete "if dot11RadioMeasurementActivated is true" at 1042.41 and at 1041.21 change "The Request element is optionally present if dot11RadioMeasurementActivated is true. The Request element is optionally present if dot11MultiDomainCapabilityActivated is true or if dot11EstimatedServiceParametersInboundOptionImplemented is true." to "The Request element is optionally present." |  | MAC | No Consensus | Submission Required | MAC: 2022-06-18 22:21:38Z - status set to: Submission Required MAC: 2022-05-12 22:00:23Z - Discussed intent. Generally, amendments put "if supported" conditions on new features, to ensure everything is consistently supported (or not). In this case, arguably making such a Request has no compatibility/consistency issues, and could be done by any STA. No consensus on whether we should stick to the convention, or special-case this situation. Will consider further. MAC: 2022-01-16 02:22:25Z - status set to: Review |  |  |  | 2022-07-11 03:56 | MAC
1535 | Mark RISON | 258 | 1 | 10.23.2.4 | 2208 | 28 | T | Y | 2208 | 28 | 10.23.2.4 |  |  | Mark RISON |  |  | "At each of the above-described specific slot boundaries, each EDCAF shall initiate a transmission sequence if" is incompatible with 10.23.2.5/6/13/14's permission to "Restart the channel access attempt by invoking the backoff procedure". | Delete "Restart the channel access attempt by invoking the backoff procedure as specified in 10.23.2 (HCF contention based channel access (EDCA)) as though the medium is busy on the primary channel as indicated by either physical or virtual CS and the backoff counter has a value of 0." at 2210.51 |  | MAC | No Consensus | Submission Required | MAC: 2022-02-25 20:00:53Z - status set to: Submission Required MAC: 2022-02-25 19:59:46Z - Prepare submission for 1985, 1986, 1535 and 1419. MAC: 2022-01-16 19:31:03Z - status set to: Discuss |  |  |  | 2022-07-11 03:52 | MAC
1555 | Mark RISON | 258 | 1 | 10.11 | 2180 | 60 | T | Y | 2180 | 60 | 10.11 |  | V | Mark Rision | 11-22/ |  | SPP A-MSDUs do not work under S1G for PV1 MPDUs, since there's no QC in the AAD | At the referenced location change "Table 10-13 (A-MSDU STA behavior for RSN associations) defines behavior related to the transmission and reception of individually addressed A-MSDUs of a first HT STA or S1G STA (STA1) that has successfully negotiated an RSNA (re)association with a second HT STA or S1G STA (STA2)." to "Table 10-13 (A-MSDU STA behavior for RSN associations) defines behavior related to the transmission and reception of individually addressed A-MSDUs of a first non-S1G STA (STA1) that has successfully negotiated an RSNA (re)association with a second non-S1G STA (STA2). An S1G STA shall not set the MFPC Capable subfields of the RSN Capabilities field of the RSNE to 1." | REVISED (MAC: 2022-08-24 16:12:58Z): In D1.3: At 2186.20, after "A-MSDUs shall be transmitted as SPP A-MSDUS", add " and shall not be transmitted in PV1 MPDUs". After that para add "NOTE—A PV1 MPDU cannot contain an SPP A-MSDU because the signaling of whether an A-MSDU is being carried is not part of the AAD (see Figure 12-20—AAD construction for PV1 MPDUs) and so is not protected." | MAC | Motion MAC-AV | Ready for Motion | MAC: 2022-08-24 16:15:10Z - status set to: Ready for Motion Proposed REJECTED (MAC: 2022-08-15 14:08:56Z): "There is no QC field in a PV1 MPDU as the comment indicates. The PV1 frame control field (Figure 9-1211—Frame Control field format) contains various fields relating to traffic priority and EOSP, which makes a QC field unnecessary, and also contains a type field which indicates if either Address 1 or 2 is a SID (Short ID field). A SID includes a sub field to indicate if the MPDU contains an A-MSDU (Figure 9-1212—SID field format). AAD construction for PV1 frames includes the frame control field and address fields, including SIDs if present (see 12.5.3.3.3 Construct AAD). Therefore SPP A-MSDUs are not relevant to S1G PV1 MPDUs, which protect the A-MSDU present bit by default. SPP A-MSDUs are however relevant to S1G STAs when sending A-MSDUs in PV0 MPDUs. Therefore the language in Table 10-13 should not be changed to exclude S1G STAs from using SPP A-MSDUs." - Will be discussed further at ad hoc. MAC: 2022-08-15 14:12:38Z - status set to: Submission Required - Discuss during the ad hoc F2F. MAC: 2022-08-15 14:11:38Z - General agreement with Reject reason, but consider adding a NOTE, and double-check that the latest SPP changes are still consisten with this. MAC: 2022-08-03 22:19:09Z - Dave H proposes: Rejected. There is no QC field in a PV1 MPDU as the comment indicates. The PV1 frame control field (Figure 9-1211—Frame Control field format) contains various fields relating to traffic priority and EOSP, which makes a QC field unnecessary, and also contains a type field which indicates if either Address 1 or 2 is a SID (Short ID field). A SID includes a sub field to indicate if the MPDU contains an A-MSDU (Figure 9-1212—SID field format). AAD construction for PV1 frames includes the frame control field and address fields, including SIDs if present (see 12.5.3.3.3 Construct AAD). Therefore SPP A-MSDUs are not relevant to S1G PV1 MPDUs, which protect the A-MSDU present bit by default. SPP A-MSDUs are however relevant to S1G STAs when sending A-MSDUs in PV0 MPDUs. Therefore the language in Table 10-13 should not be changed to exclude S1G STAs from using SPP A-MSDUs. MAC: 2022-08-03 22:19:04Z - status set to: Review MAC: 2022-04-22 15:16:40Z - status set to: Submission Required At the referenced location change "Table 10-13 (A-MSDU STA behavior for RSN associations) defines behavior related to the transmission and reception of individually addressed A-MSDUs of a first HT STA or S1G STA (STA1) that has successfully negotiated an RSNA (re)association with a second HT STA or S1G STA (STA2) ." to "Table 10-13 (A-MSDU STA behavior for RSN associations) defines behavior related to the transmission and reception of individually addressed A-MSDUs of a first non-S1G STA (STA1) that has successfully negotiated an RSNA (re)association with a second non-S1G STA (STA2). An S1G STA shall not set the MFPC Capable subfields of the RSN Capabilities field of the RSNE to 1." MAC: 2022-01-16 19:27:34Z - status set to: Review |  |  |  | 2022-08-25 15:51 | MAC
1556 | Mark RISON | 258 | 1 | 10.11 | 2181 | 1 | T | Y | 2181 | 1 | 10.11 |  |  | Mark RISON |  |  | Table 10-13--A-MSDU STA behavior for RSN associations makes no sense. A STA cannot require SPP A-MSDUs but not be capable of them | Change the second (non-heading) row to 0011. Delete the third row. Delete the fifth row. Change the last row to 1100. Add a row 01XX with "N/A; this combination shall not be used by STA1" and a row "XX01" with "N/A; this combination shall not be used by STA2" |  | MAC |  | Submission Required | MAC: 2022-01-16 19:28:36Z - status set to: Submission Required |  |  |  | 2022-01-16 19:29 | MAC
1576 | Mark RISON | 258 | 1 | 9.4.2.17 | 1195 | 47 | T | Y | 1195 | 47 | 9.4.2.17 |  | J | Mark Rison |  |  | The Supported Channels element stuff is a mess. Some bits of the spec suggest this element only applies to DFS operation (e.g. Clause 6), others that that it doesn't apply if you support ECSA (e.g. Clause 9). 9.2.4.17 even suggests it only applies to 11a! But 9.6.7.16/12.2/12.3 indicates it's also used for TDLS. 11.8.2/8 suggest it's about letting the AP decide whether to allow a STA to associate, based on the channels it supports, and if so what channels to use when changing channels. 11.20.6 says that for TDLS you include both that a Supported Operating Classes element, but it doesn't describe how you determine which OC in the SOCe a given channel in the SCe applies to | At the start of the referenced subclause add "The Supported Channels element is deprecated." | REJECTED (MAC: 2022-08-15 15:23:30Z): Supported Channels is being used in interoperable products, and does not appear to cause any issues that justify deprecating it. | MAC | Motion MAC-AV | Ready for Motion | MAC: 2022-08-22 20:12:05Z - status set to: Ready for Motion MAC: 2022-01-16 02:41:37Z - status set to: Discuss |  |  |  | 2022-08-22 20:12 | MAC
1579 | Mark RISON | 258 | 1 | 11.21.6.3 | 2891 | 50 | T | Y | 2891 | 50 | 11.21.6.3 |  | A | Mark RISON |  |  | It's not clear whether if you're in a BSS with someone you want to perform FTM with, you can use a bw greater than that supported by the BSS (e.g. BSS is 80M but both you and FTM peer support 160M) | Add a "NOTE---Even if the initiating STA and responding STA are in the same BSS, a format and/or bandwidth not supported in the BSS can be selected." | ACCEPTED (MAC: 2022-08-15 15:17:18Z) | MAC | Motion MAC-AV | Ready for Motion | MAC: 2022-08-22 20:11:43Z - status set to: Ready for Motion MAC: 2022-01-16 20:08:58Z - status set to: Discuss |  |  |  | 2022-08-22 20:12 | MAC
1596 | Mark RISON | 258 | 1 | 9.4.1.34 | 1109 | 9 | T | Y | 1109 | 9 | 9.4.1.34 |  | A | Mark Rison |  |  | A cloud provider is not necessarily a social media provider and vice-versa. There is no need to combine these, since anyway multiple venue type codes can be passed | Change the rightmost cell on line 9 to "Cloud Provider", insert a penultimate row with "12", "5" and "Social Media Provider" and change "5-255" to "6-255" on line 14 | ACCEPTED (MAC: 2022-08-15 15:06:17Z) Note to EDITOR: Please check if this is under ANA control. | MAC | Motion MAC-AV | Ready for Motion | MAC: 2022-08-22 20:11:08Z - status set to: Ready for Motion MAC: 2022-01-16 02:34:40Z - status set to: Discuss |  |  |  | 2022-08-22 20:11 | MAC
1600 | Mark RISON | 258 | 1 |  |  |  | T | Y | [5 empty] | Mark HAMILTON |  |  | The term "roaming" is used but not defined. In most places it seems to be an 11u thing (e.g. "roaming consortium") but not all (e.g. "the neighbors of the associated AP to be used as potential roaming candidates.", "STA roaming evaluation and decision", "for vendor-specific AP selection algorithm when roaming", "helpful for roaming STAs to select an AP", "Roaming by the STA within the ESS"). Not sure which "roaming between an IEEE 802.11 ESS and other networks" is, in fact. Maybe call the non-11u uses "BSS transition", to match BTM? | At the end of page 3167 add "NOTE---Roaming sometimes refers to a change of BSS within an ESS, and sometimes to a change of ESS (see also "roaming consortium")." |  | MAC | No Consensus | Submission Required | PHY: 2022-03-14 21:36:28Z - status set to: Submission Required In theory "roaming" should only refer to "roaming consortium stuff", since other instances should be explicit "BSS transition" or "ESS transition" Should at least fix the ones that have been identified PHY: 2022-01-17 10:41:41Z - status set to: Discuss |  |  |  | 2022-07-11 03:53 | MAC
1612 | Mark RISON | 258 | 1 | 9.4.5.10 | 1812 | 21 | T | Y | 1812 | 21 | 9.4.5.10 |  | A | Stephen McCann | 11-22/1269 |  | "The NAI Realm Count field specifies the number of NAI realms included in the NAI Realm ANQP-element." -- this is a rather awkward way of implementing things | Change to "The NAI Realm Count field specifies the number of NAI Realm Tuple subfields included in the NAI Realm ANQP-element." | ACCEPTED (MAC: 2022-08-23 21:33:21Z) | MAC | Motion MAC-AV | Ready for Motion | MAC: 2022-08-23 21:33:34Z - status set to: Ready for Motion MAC: 2022-01-16 03:07:13Z - status set to: Discuss |  |  |  | 2022-08-23 21:34 | MAC
1620 | Mark RISON | 258 | 1 | 14.3.7.2 | 3328 | 9 | T | Y | 3328 | 9 | 14.3.7.2 |  | V | Mark RISON |  |  | "If the Mesh Peering Confirm frame is rejected, the REQ_RJCT event shall be passed with the specified reason code to the protocol finite state machine to actively reject the mesh peering confirm." but other locations don't allow for a REQ_RJCT in response to a confirm frame: 14.4.3 Events and actions "REQ_RJCT. PeeringRequest_Reject(peerMAC, peerLinkID, reasonCode) event indicates a special incidence that the mesh STA rejects the incoming Mesh Peering Open frame", Table 14-2--MPM finite state machine, Figure 14-2--Finite state machine of the MPM protocol, Table 14-3--AMPE finite state machine, Figure 14-3--Finite state machine of the AMPE protocol | Delete the first cited sentence, at the referenced location | REVISED (MAC: 2022-08-15 15:02:11Z): At the cited location, change "REQ_RJCT" to "CNF_RJCT". | MAC | Motion MAC-AV | Ready for Motion | MAC: 2022-08-15 15:02:44Z - status set to: Ready for Motion MAC: 2022-01-16 20:14:48Z - status set to: Discuss |  |  |  | 2022-08-22 20:11 | MAC
1621 | Mark RISON | 258 | 1 | 9.6.15.3.2 | 1968 | 23 | T | Y | 1968 | 23 | 9.6.15.3.2 |  | V | Stephen McCann | 11-22/1269 |  | "The RSNE is present only when dot11MeshSecurityActivated," -- none of the other Action fields say "present only when", only "present when" | Delete "only" in the cited text | REVISED (MAC: 2022-08-23 21:51:17Z): Change the cited sentence as follows: remove the word "only" and add "; otherwise not present" at the end of the sentence. | MAC | Motion MAC-AV | Ready for Motion | MAC: 2022-08-23 21:52:18Z - status set to: Ready for Motion MAC: 2022-01-16 03:16:12Z - status set to: Discuss |  |  |  | 2022-08-23 21:52 | MAC
1631 | Mark RISON | 258 | 1 | 9.6.10 | 1923 | 1 | T | Y | 1923 | 1 | 9.6.10 |  | V | Stephen McCann | 11-22/1269 |  | "The Protected Dual of Public Action frames have the same format as the corresponding nonprotected Public Action frame." -- this is presumably referring to the Action field of such frames, since the Action frame must have a MIC element at the end to protect it. Or maybe not? In any case, there must be something to protect it; maybe it's a CCMP/GCMP encapsulation? This is all very unclear | Change to "The Action fields of Protected Dual of Public Action frames have the same format as those of the corresponding nonprotected Public Action frame.". At the end of 12.6.20's first para add "A individually addressed Protected Dual of Public Action frame shall be protected using the pairwise cipher suite. A group addressed Protected Dual of Public Action frame shall be protected using BIP." | REVISED (MAC: 2022-08-23 21:30:44Z): Change the cited text at P1924L38 (D1.3) to “The Action fields of Protected Dual of Public Action frames have the same format as those of the corresponding nonprotected Public Action frames.” At P3195L4 (D1.3), add at the end of 12.6.20’s first paragraph: “An individually addressed Protected Dual of Public Action frame shall be protected using the pairwise cipher suite. A group addressed Protected Dual of Public Action frame shall be protected using BIP." Note to commenter: This is the proposed change with some minor editorial updates. | MAC | Motion MAC-AV | Ready for Motion | MAC: 2022-08-23 21:33:48Z - status set to: Ready for Motion MAC: 2022-01-16 03:14:35Z - status set to: Discuss |  |  |  | 2022-08-27 19:59 | MAC
1632 | Mark RISON | 258 | 1 | 10.3.2.14.2 |  |  | T | Y |  |  | 10.3.2.14.2 |  |  | Dave HALASZ |  |  | It is not clear whether a non-S1G STA may tx a PV1 frame | At the start of 10.3.2.14.2 add "A non-S1G STA shall not transmit a PV1 frame." |  | MAC | No Consensus | Submission Required | MAC: 2022-01-31 15:33:10Z - status set to: Submission Required MAC: 2022-01-31 15:32:23Z - Group is happy with the direction, but a better location could be found. MAC: 2022-01-16 00:30:15Z - status set to: Review |  |  |  | 2022-07-11 03:53 | MAC
1634 | Mark RISON | 258 | 1 | 11.45.4 | 3068 | 12 | T | Y | 3068 | 12 | 11.45.4 |  | V | Mark RISON |  |  | "D for a non-AP STA is NAI Realm used of the EAP-RP server used in EAP-RP authentication" -- and what is it for an AP? Also editorial issues (article, capitalisation) | Change to "D is the NAI realm used of the EAP-RP server used in EAP-RP authentication" | REVISED (MAC: 2022-08-15 14:50:28Z): Change to "D is the NAI realm of the EAP-RP server used in EAP-RP authentication" | MAC | Motion MAC-AV | Ready for Motion | MAC: 2022-08-22 20:10:37Z - status set to: Ready for Motion MAC: 2022-01-16 20:11:40Z - status set to: Discuss |  |  |  | 2022-08-22 20:11 | MAC
1635 | Mark RISON | 258 | 1 | 9.4.1.11 | 1086 | 11 | T | Y | 1086 | 11 | 9.4.1.11 |  | A | Mark Rison |  |  | Table 9-79--Category values shows that Group Addressed Privacy can applies to GLK Action frames, but all the discussions of this term are only in the context of MBSS | Change the rightmost "Yes" to "No" at the referenced location | ACCEPTED (MAC: 2022-08-15 14:47:58Z) | MAC | Motion MAC-AV | Ready for Motion | MAC: 2022-08-22 20:09:53Z - status set to: Ready for Motion MAC: 2022-01-16 02:32:36Z - status set to: Discuss |  |  |  | 2022-08-22 20:10 | MAC
1651 | Mark RISON | 258 | 1 | 14.2.7 | 3321 | 33 | T | Y | 3321 | 33 | 14.2.7 |  | V | Stephen McCann | 11-22/1269 |  | It is not specified that two STAs shall not establish a mesh peering if they use adifferent AKM suite or cipher suite | At the end of 14.2.7 add "h) Both mesh STAs do not advertise an RSNE, or both mesh STAs advertise the same RSNE." | REVISED (MAC: 2022-08-23 21:53:05Z): A non-mesh STA can associate with an AP that has a different RSNE, the requirement is that there is a non-null intersection of ciphers and AKM. Change the cited text to: “h) Both mesh STAs have dot11MeshSecurityActivated equal to false or both mesh STAs have dot11MeshSecurityActivated equal to true and the neighbor mesh STA advertises an RSNE that is compatible with that of the scanning mesh STA” Note to editor. This is at P3330L34 in D1.3 | MAC | Motion MAC-AV | Ready for Motion | MAC: 2022-08-23 21:53:51Z - status set to: Ready for Motion MAC: 2022-01-16 20:13:59Z - status set to: Discuss |  |  |  | 2022-08-27 20:00 | MAC
1654 | Mark RISON | 258 | 1 | 10.2.3.2 | 2078 | 59 | T | Y | 2078 | 59 | 10.2.3.2 |  |  | Mark RISON |  |  | "A QoS STA shall use the EDCA Parameter Set Update Count subfield(11ax) in the QoS Capability element of Beacon frames, when present, to determine whether the STA is using the current EDCA parameters. If the EDCA Parameter Set Update Count subfield in the QoS Capability element is different from the value that has been stored, the QoS STA shall query the updated EDCA parameters by sending a Probe Request frame to the AP." -- what about DMG/S1G STAs? Note no QoS Cap in Announce frames so not clear how a DMG STA finds out, at least | Change to "A QoS STA shall use the EDCA Parameter Set Update Count subfield(11ax) in the QoS Capability element of Beacon, S1G Beacon and DMG Beacon frames, when present, to determine whether the STA is using the current EDCA parameters. If the EDCA Parameter Set Update Count subfield in the QoS Capability element is different from the value that has been stored, the QoS STA shall query the updated EDCA parameters by sending a Probe Request frame to the AP." and add the QoS Capability field to Announce frames |  | MAC |  | Submission Required | MAC: 2022-06-24 15:40:25Z - status set to: Submission Required. See also CID 1655. MAC: 2022-01-16 03:20:59Z - status set to: Discuss |  |  |  | 2022-06-24 15:41 | MAC
1655 | Mark RISON | 258 | 1 | 10.2.3.2 | 2078 | 59 | T | Y | 2078 | 59 | 10.2.3.2 |  |  | Mark RISON |  |  | "A QoS STA shall use the EDCA Parameter Set Update Count subfield(11ax) in the QoS Capability element of Beacon frames, when present, to determine whether the STA is using the current EDCA parameters. If the EDCA Parameter Set Update Count subfield in the QoS Capability element is different from the value that has been stored, the QoS STA shall query the updated EDCA parameters by sending a Probe Request frame to the AP." -- what about DMG/S1G STAs? Note no QoS Cap in Announce frames so not clear how a DMG STA finds out, at least | Change to "A QoS STA shall use the EDCA Parameter Set Update Count subfield(11ax) in the QoS Capability element of Beacon, S1G Beacon and DMG Beacon frames, when present, to determine whether the STA is using the current EDCA parameters. If the EDCA Parameter Set Update Count subfield in the QoS Capability element is different from the value that has been stored, the QoS STA shall query the updated EDCA parameters by sending a Probe Request frame to the AP. I a non-AP DMG STA in an infrastructure BSS hasn't received either an EDCA Parameter Set element or a QoS Capability element for 42 seconds, it shall query the updated EDCA parameters by sending a Probe Request frame to the AP." |  | MAC |  | Submission Required | MAC: 2022-06-24 15:37:08Z - status set to: Submission Required. See also CID 1654. MAC: 2022-01-16 03:20:45Z - status set to: Discuss |  |  |  | 2022-06-24 15:41 | MAC
1663 | Mark RISON | 258 | 1 | 11.8.8.4.4 | 2803 | 63 | T | Y | 2803 | 63 | 11.8.8.4.4 |  | V | Mark RISON |  |  | "When dot11OperatingClassesImplemented is true, a mesh STA may switch from the operating channel to a channel in a different operating class." -- not possible because the CSA element/frame does not contain an OC, so you don't know how to interpret the channel number | Delete the cited text | REVISED (MAC: 2022-08-23 18:53:01Z): Incorporate the changes in 11-22/0353r5 (https://mentor.ieee.org/802.11/dcn/22/11-22-0353-05-000m-resolutions-for-some-comments-on-11me-d1-0-lb258.docx), for CID 1663. | MAC | Motion MAC-AV | Ready for Motion | MAC: 2022-08-23 18:54:08Z - status set to: Ready for Motion MAC: 2022-06-03 15:55:28Z - status set to: Submission Required MAC: 2022-06-03 15:54:53Z - Maybe 11.8.8.4.4 should say that Extended Channel Switch Announcement must be used to do this. Check with Mesh SME. MAC: 2022-01-16 20:03:20Z - status set to: Review |  |  |  | 2022-08-23 18:54 | MAC
1669 | Mark RISON | 258 | 1 | 10.32.4 | 2330 | 56 | T | Y | 2330 | 56 | 10.32.4 |  | A | Mark RISON | 11-22/0353 |  | "a CMMG NDP Announcement frame" -- no such frame | Change to "a CMMG NDP announcement" | ACCEPTED (MAC: 2022-08-23 18:42:00Z) Note to Editor, this is already done in D1.3. | MAC | Motion MAC-AV | Ready for Motion | MAC: 2022-08-23 18:42:19Z - status set to: Ready for Motion MAC: 2022-04-27 17:48:41Z - status set to: Submission Required MAC: 2022-01-16 19:45:55Z - status set to: Review |  |  |  | 2022-08-23 18:44 | MAC
1678 | Mark RISON | 258 | 1 | 10.2.1 |  |  | T | Y |  |  | 10.2.1 |  |  | Mark RISON |  |  | PBSS behaviour is underspecified. Discussion with DMG SMEs has established that: - PBSS STAs associated with the PCP can receive groupcasts from the PCP, - PBSS STAs not associated with the PCP can receive groupcasts from the PCP, - PBSS STAs (whether PCP or non-PCP STA) can receive groupcasts from a non-PCP STA, but it is not clear that these are actually specified (especially the last, which is the least obvious) | At 2075.48 add "- PBSS STAs (whether associated with the PCP or not) can receive group addressed frames from the PCP - PBSS STAs (whether PCP or non-PCP STA) can receive group addressed frames from a non-PCP STA in the BSS" |  | MAC | No Consensus | Submission Required | MAC: 2022-03-11 00:29:39Z - status set to: Submission Required MAC: 2022-03-08 21:47:40Z - Subclause 10.3.6 is suggested. Mark R will work up resolution offline. MAC: 2022-01-31 16:00:37Z - At 2075.48 add " - PBSS STAs (whether associated with the PCP or not) can receive group addressed frames from the PCP - PBSS STAs (whether PCP or non-PCP STA) can receive group addressed frames from a non-PCP STA in the BSS" but find a better place, if possible, to add this. (Also, does "PBSS STA" sufficient imply the STA is a member of the PBSS?) MAC: 2022-01-16 00:57:42Z - status set to: Review |  |  |  | 2022-07-11 03:52 | MAC
1690 | Mark RISON | 258 | 1 | 9.4.2.20.7 | 1209 | 5 | T | Y | 1209 | 5 | 9.4.2.20.7 |  |  | Mark HAMILTON |  |  | ""The Last Beacon Report Indication Request subelement has the format defined in Figure 9-789 (Subelement format), with a Length field set to 1. When included in a Beacon request with the Data field set to 1, it indicates that the requesting STA asks the responding STA to include an indication in the Beacon report to indicate the last frame of the sequence of frames generated as a response to a Beacon request." -- the behaviour for non-1 values also needs to be specified | Append "When included with a value other than 1, it indicates that the requesting STA asks the responding STA not to include an indication in the Beacon report to indicate the last frame of the sequence of frames generated as a response to a Beacon request." |  | MAC | No Consensus | Submission Required | MAC: 2022-06-17 16:02:01Z - status set to: Submission Required MAC: 2022-01-16 02:43:20Z - status set to: Review |  |  |  | 2022-07-11 03:58 | MAC
1698 | Mark RISON | 258 | 1 | 11.3.5 |  |  | T | Y |  |  | 11.3.5 |  |  | Mark RISON |  |  | It is not clear that the current association is preserved if reassociation to a different AP fails | In 11.3.5.4 and 11.3.5.5 state explicitly that the state for the current AP is unchanged, if not the same AP as the attempted new AP |  | MAC |  | Submission Required | MAC: 2022-01-16 00:11:22Z - status set to: Submission Required |  |  |  | 2022-01-16 00:11 | MAC
1700 | Mark RISON | 258 | 1 | 11.3.5 |  |  | T | Y |  |  | 11.3.5 |  |  | Mark RISON |  |  | Preserving the current association if reassociation fails is made somewhat less useful by the fact that the security associations are still lost | Add signalling to allow both sides to indicate that they're happy for the current security associations to be maintained in case of failure of reassociation |  | MAC |  | Submission Required | MAC: 2022-01-16 00:32:23Z - status set to: Submission Required |  |  |  | 2022-01-16 00:32 | MAC
1711 | Mark RISON | 258 | 1 | 11.10.9.1 | 2816 | 60 | T | Y | 2816 | 60 | 11.10.9.1 |  |  | Joseph Levy | 11-22/1352 |  | The terminology for beacon reporting (and probably other measurement reports too) is confusing. given beacon report fragmentation as to whether a "Beacon report" is one frame, which might only report on part of an AP's beacons, or the one or more frames that report on one (or more) APs' beacons in full (modulo the reporting detail and any truncation) | At the start of the subclause add "A Beacon report is, depending on context, the set of one or more frames responding to a Beacon request, or a single frame providing all or part of the response to a Beacon request." |  | MAC |  | Submission Required | MAC: 2022-08-25 00:40:20Z - status set to: Submission Required MAC: 2022-08-23 22:53:09Z - Working toward: Incorporate the changes in 11-22/1352r0 (https://mentor.ieee.org/802.11/dcn/22/11-22-1352-00-000m-proposed-resolution-for-cid-1711-beacon-report.docx), but needs cleanup on what contains what, for Beacon report, the Measurement Report field, and the Reported Frame Body (etc.) subfields. MAC: 2022-01-16 20:03:57Z - status set to: Discuss |  |  |  | 2022-08-25 00:41 | MAC
1718 | Mark RISON | 258 | 1 | 9.4.2.190 |  |  | T | Y |  |  | 9.4.2.190 |  |  | Dave HALASZ |  |  | In the S1G Open-Loop Link Margin Index element it is stated: "Then the SNR margin over the MCS 10 can be derived at the STA that receives the frame that contains S1G Open-Loop Link Margin Index based on its own transmit power Ptx2 and the received RSSI measured for the PPDU containing the S1G Open-Loop Link Margin Index. SNR_Margin = P_tx2 - delta_OPLM + RSSI " But there is no SAP that provides the RSSI (in any particular units), so this cannot be derived by the MAC | Delete the referenced subclause, and the row at 1049.11 |  | MAC |  | Submission Required | MAC: 2022-01-16 00:25:59Z - status set to: Submission Required |  |  |  | 2022-01-27 05:19 | MAC
1728 | Mark RISON | 258 | 1 | 9.2.2 |  |  | T | Y |  |  | 9.2.2 |  |  | Mark RISON |  |  | "is an unsigned integer" is not needed in Clause 9 since covered by 9.2.2 | I can provide locations |  | MAC |  | Submission Required | MAC: 2022-01-16 00:27:21Z - status set to: Submission Required |  |  |  | 2022-01-16 00:27 | MAC
1754 | Mark RISON | 258 | 1 | 14.13.3.2 |  |  | T | Y |  |  | 14.13.3.2 |  |  | Mark RISON |  |  | Follow-up to CID 391. The rules for BSSID fields in an MBSS are still not clear | At the end of the referenced subclause add a para "An MBSS does not have a BSSID. Any field containing a BSSID contains the MAC address of a particular (originating or target) mesh STA, or the wildcard BSSID where permitted." |  | MAC |  | Submission Required | MAC: 2022-01-31 16:13:30Z - status set to: Submission Required MAC: 2022-01-31 16:13:17Z - General agreement, but find a better place to put it. MAC: 2022-01-16 00:29:34Z - status set to: Review |  |  |  | 2022-01-31 16:14 | MAC
1757 | Mark RISON | 258 | 1 | 14.2.6 | 3320 | 40 | T | Y | 3320 | 40 | 14.2.6 |  | V | Mark RISON |  |  | "To actively scan, the mesh STA shall transmit Probe Request frame containing a wildcard Mesh ID or the desired Mesh ID." -- needs to obey various other rules about probe delays etc. Also missing article | Change to "To actively scan, the mesh STA shall follow the procedures in 11.1.4.3, using a wildcard Mesh ID or the desired Mesh ID in the Probe Request frame(s)." and extend 11.1.4.3 to cover mesh (e.g. no use of BSSID) | REVISED (MAC: 2022-08-15 14:21:05Z): Change the cited sentence to "To actively scan, the mesh STA shall follow the procedures in 11.1.4.3, using a wildcard Mesh ID or the desired Mesh ID in the Probe Request frame(s)" Note to Editor, this is the same resolution as for CID 1756. No additional change is needed. | MAC | Motion MAC-AV | Ready for Motion | MAC: 2022-08-22 19:50:33Z - status set to: Ready for Motion MAC: 2022-08-15 14:20:51Z - "To actively scan, the mesh STA shall follow the procedures in 11.1.4.3, using a wildcard Mesh ID or the desired Mesh ID in the Probe Request frame(s) MAC: 2022-01-16 20:13:14Z - status set to: Discuss |  |  |  | 2022-08-22 19:51 | MAC
1761 | Mark RISON | 258 | 1 | 9.6.7.3 | 1871 | 40 | T | Y | 1871 | 40 | 9.6.7.3 |  | V | Mark Rison |  |  | In the Capabilities field, "An AP sets the Short Slot Time subfield in transmitted Beacon, Probe Response, Association Response, and Reassociation Response frames to indicate the currently used slot time value within this BSS. See 11.1.3.2 (Beacon generation in non-DMG infrastructure networks)." but in measurement pilots "The Short Slot Time subfield is set to 1 if dot11ShortSlotTimeOptionImplemented and dot11ShortSlotTimeOptionActivated are true. Otherwise, the Short Slot Time subfield is set to 0.", i.e. no dependency on the slot time within the BSS | Change to "The Short Slot Time subfield is set to 1 if the short slot time is currently used within the BSS. Otherwise, the Short Slot Time subfield is set to 0." | REVISED (MAC: 2022-08-24 17:20:44Z): Incorporate the changes shown in 11-22/0353r6 (https://mentor.ieee.org/802.11/dcn/22/11-22-0353-06-000m-resolutions-for-some-comments-on-11me-d1-0-lb258.docx) for CID 1761. | MAC | Motion MAC-AV | Ready For Motion | MAC: 2022-08-24 17:26:20Z - status set to: Ready For Motion MAC: 2022-06-24 15:12:21Z - Resolution needs a bit of extra tweaking. Make sure to be clear about AP sending, versus non-AP. And consider these frames versus measurement pilots. MAC: 2022-06-24 15:12:17Z - status set to: Submission Required MAC: 2022-01-16 03:09:20Z - status set to: Review |  |  |  | 2022-08-24 17:26 | MAC
1771 | Mark RISON | 258 | 1 | 14.2 |  |  | T | Y |  |  | 14.2 |  |  | Mark RISON |  |  | I don't really grok why we have a mesh profile and a mesh (STA) configuration. In an MBSS, when will the STAs' mesh profiles be different but their mesh configs be the same? | Delete the 14.2.4 Mesh STA configuration subclause heading |  | MAC | No Consensus | Submission Required | MAC: 2022-01-21 18:46:29Z - status set to: Submission Required MAC: 2022-01-21 18:45:19Z - General direction that there is a difference between the profile and the configuration (the configuration includes the profile and other information). Some other cleanup/clarification might be helpful. More work is needed. MAC: 2022-01-16 00:31:13Z - status set to: Review |  |  |  | 2022-07-11 03:53 | MAC
1797 | Mark RISON | 258 | 1 | 9.4.2.3 | 1179 | 25 | T | Y | 1179 | 25 | 9.4.2.3 |  |  | Mark Rison |  |  | "Indicates that support for the direct hashing to element technique in SAE is required in order to join the BSS." is missing "that was the source of the Supported Rates and BSS Membership Selectors element or Extended Supported Rates and BSS Membership Selectors element containing this value" as for all the other ones | As it says in the comment |  | MAC |  | Submission Required | MAC: 2022-01-16 02:39:39Z - status set to: Submission Required |  |  |  | 2022-01-16 02:40 | MAC
1799 | Mark RISON | 258 | 1 | 9.4.2.24.4 | 1300 | 1 | T | Y | 1300 | 1 | 9.4.2.24.4 |  |  | Mark Rison |  |  | "Bit 1: No Pairwise. If a STA supports WEP default key 0 simultaneously with a pairwise key (see 12.7.1 (Key hierarchy)), then the STA sets the No Pairwise subfield of the RSN Capabilities field to 0. If a STA does not support WEP default key 0 simultaneously with a pairwise key (see 12.7.1 (Key hierarchy)), then the STA sets the No Pairwise subfield of the RSN Capabilities field to 1. The No Pairwise subfield describes a capability of a non-AP STA. IBSS STAs and APs set the No Pairwise subfield to 0. The No Pairwise subfield is set to 1 only in a TSN and when the pairwise cipher suite selected by the STA is TKIP." is garbled. Some of the "STA" should be "non-IBSS and non-AP STA"s. "only in a TSN and when" is confusing and should be recast as "shall be set to 0 if not in a TSN or if the pairwise cipher suite selected by the STA is not TKIP" or something. Really it could be just "If a non-IBSS non-AP STA that has selected TKIP as the pairwise suite in a TSN does not support ..., then it sets the No Pairwise subfield to 1. Otherwise, a STA sets the No Pairwise subfield to 0." | As it says in the comment |  | MAC |  | Submission Required | MAC: 2022-01-16 02:58:11Z - status set to: Submission Required |  |  |  | 2022-01-16 02:58 | MAC
1804 | Mark RISON | 258 | 1 | 10.46.1 | 2572 | 61 | T | Y | 2572 | 61 | 10.46.1 |  | J | Mark RISON |  |  | There should be a statement that dot11InterworkingServiceActivated shall not be true in an S1G STA (since no support for this in the S1G beacon) | Change "An S1G STA has dot11S1GOptionImplemented equal to true." to "An S1G STA has dot11S1GOptionImplemented equal to true and does not have dot11InterworkingServiceActivated equal to true." | REJECTED (MAC: 2022-08-15 15:12:38Z): Per the "Last - 1" row of Table 9-74 of REVme D1.3, interworking elements are now supported in S1G beacons. | MAC | Motion MAC-AV | Ready for Motion | MAC: 2022-08-22 20:11:26Z - status set to: Ready for Motion MAC: 2022-01-16 19:48:10Z - status set to: Discuss |  |  |  | 2022-08-22 20:12 | MAC
1812 | Mark RISON | 258 | 1 | 11.8.8.2 | 2799 | 35 | T | Y | 2799 | 35 | 11.8.8.2 |  |  | Mark RISON |  |  | "When the AP sets the Channel Switch Count field of the Channel Switch Announcement element to 0, it shall not include a Max Channel Switch Time element in a Beacon or Probe Response frame(#6)." -- why not? Even if you have to switch immediately, the AP might not be available on the new channel for a while | Delete the cited text |  | MAC |  | Discuss | MAC: 2022-08-23 16:19:28Z - ACTION ITEM: Mark HAMILTON to send the resolution to the WG Reflector for a broader review. ACTION ITEML Michael MONTEMURRO to schedule time for discussion in the September 802W Interim. MAC: 2022-01-16 20:01:26Z - status set to: Discuss |  |  |  | 2022-08-25 16:21 | MAC
1819 | Mark RISON | 258 | 1 | 10.25.2 | 2260 | 1 | T | Y | 2260 | 1 | 10.25.2 |  |  | Abhi PATIL | 11-22/0082 |  | "-- The transmission window is not greater than the value in the Buffer Size field of the ADDBA Response frame.(11ax) -- The transmission window is not greater than 64 if the sender or receiver of the ADDBA Response frame is a non-HE STA.(11ax) -- The transmission window is not greater than 256 if the sender and receiver of the ADDBA Response frame are HE STAs.(11ax)" -- the last two conditions are not necessary, given conformant implementations. The limit is the value in the ADDBA Response, full stop | Delete the last 2 bullets, and similarly delete the last 3 bullets in the next list (lines 15-22) |  | MAC | No Consensus | Submission Required | MAC: 2022-06-24 14:17:22Z - status set to: Submission Required MAC: 2022-06-24 14:16:36Z - These statements might duplicate requirements in 26.4.3 (P4147.10, D1.0). If they are duplicates (from somewhere), group agrees with the comment. MAC: 2022-01-16 19:39:08Z - status set to: Review |  |  |  | 2022-07-11 04:01 | MAC
1856 | Mark RISON | 258 | 1 | 9.4.2.30 |  |  | T | Y |  |  | 9.4.2.30 |  |  | Mark RISON |  |  | Classifier types >= 6 are not clear. How does Table 9-206--Map from location of Classifier Mask subfield to target subfield relate to Tables 9-202 to 9-205? And does type 10 have a Classifier Mask subfield at all? It looks as if not, despite what Figure 9-364--Frame Classifier field format says | Clarify the relationship between Table 9-206 and the preceding 4 tables, and change the size of the Classifier Mask field in Figure 9-364 to "0, 1 or 3" |  | MAC |  | Submission Required | MAC: 2022-01-16 00:17:02Z - status set to: Submission Required |  |  |  | 2022-01-16 00:17 | MAC
1859 | Mark RISON | 258 | 1 | 9.4.2.30 |  |  | T | Y |  |  | 9.4.2.30 |  |  | Mark RISON |  |  | It is not clear whether it is OK to have a Classifier Mask field (where it is not reserved) that is all-0, and if so whether that is an "always matches" or a "never matches" | At the end of the subclause add "If a Classifier Mask field is present and all bits that are not reserved are 0, then this classifier never matches." |  | MAC | No Consensus | Submission Required | MAC: 2022-01-21 19:35:26Z - status set to: Submission Required MAC: 2022-01-21 19:32:20Z - Better direction might be to also say such a Mask should not be transmitted. Check all this on the reflector. MAC: 2022-01-16 00:34:46Z - status set to: Review |  |  |  | 2022-07-11 03:54 | MAC
1861 | Mark RISON | 258 | 1 | 9.4.2.30 |  |  | T | Y |  |  | 9.4.2.30 |  |  | Mark RISON |  |  | For classifier parameter counting to work, it needs to be specified that mask bits that don't correspond to a non-reserved field shall be 0 | As it says in the comment |  | MAC |  | Submission Required | MAC: 2022-01-16 00:03:57Z - status set to: Submission Required |  |  |  | 2022-01-16 00:04 | MAC
1862 | Mark RISON | 258 | 1 | 9.4.2.30 |  |  | T | Y |  |  | 9.4.2.30 |  |  | Mark RISON |  |  | Does an IPv4 classifier (both types) that includes a source/destination port criterion not match a packet that doesn't have a source/destination port? Which protocols are required to be supported, other than I presume TCP and UDP, and what if their ports are more or less than 16 bits? | Specify that an IPv4 classifier with port criteria does not match a packet that is not a TCP or UDP packet |  | MAC |  | Submission Required | MAC: 2022-01-16 00:02:57Z - status set to: Submission Required |  |  |  | 2022-01-16 00:03 | MAC
1865 | Mark RISON | 258 | 1 | 26.3.3.1 | 4140 | 13 | T | Y | 4140 | 13 | 26.3.3.1 |  | V | Stephen McCann | 11-22/1269 |  | It should be made clear that the A-MSDU Present bit must not change for a set of QoS Data frames with the same SN | At 4140.13 add "--- The A-MSDU Present subfield of all QoS Data frames containing fragments with the same sequence number and TID shall be the same." | REVISED (MAC: 2022-08-23 21:27:38Z): Incorporate the changes indicated in 11-21-1128r6. (https://mentor.ieee.org/802.11/dcn/21/11-21-1128-06-000m-on-frattacks-and-related-matters.docx), for CID 2128. Note to editor: See the text change to “Change 26.3.3.1 General” at the top of page 3 of 11-21-1128r6, as a resolution to this CID. | MAC | Motion MAC-AV | Ready for Motion | MAC: 2022-08-23 21:34:05Z - status set to: Ready for Motion MAC: 2022-01-16 20:15:56Z - status set to: Discuss |  |  |  | 2022-08-23 21:34 | MAC
1872 | Mark RISON | 258 | 1 | 26.8.6 |  |  | T | Y |  |  | 26.8.6 |  |  | Mark RISON |  |  | The term "wake TBTT" is used but never seems to be actually defined | Add a definition |  | MAC |  | Submission Required | MAC: 2022-01-16 00:31:49Z - status set to: Submission Required |  |  |  | 2022-01-16 00:32 | MAC
1887 | Mark RISON | 258 | 1 | 10.3.1 | 2085 | 45 | T | Y | 2085 | 45 | 10.3.1 |  |  | Mark Rison |  |  | "NOTE--The operational rate or MCS set that a STA advertises does not necessarily contain all the mandatory rates or MCSs, respectively. The basic rate or MCS set that a STA starting a BSS advertises does not necessarily contain all the mandatory rates or MCSs, respectively. However, a STA has to be" might be clearer with "mandatory rates or MCSs of the STA advertising the <blah> rate set" | As it says in the comment |  | MAC |  | Submission Required | MAC: 2022-01-16 03:29:03Z - status set to: Submission Required |  |  |  | 2022-01-16 03:29 | MAC
1888 | Mark RISON | 258 | 1 | 10.21 | 2198 | 41 | T | Y | 2198 | 41 | 10.21 |  |  | Dave HALASZ |  |  | Table 10-17--Settings for the TXVECTOR parameter PARTIAL_AID for non-1 MHz PPDUs and non-NDPs is not clear. It's about the PPDU, but the contents talk of "A frame that is not a Control frame that is addressed to an AP" which is about the MPDU. What then if the PPDU contains both a Control frame and another kind of frame (per the A-MPDU context rules)? | Delete Table 10-17 |  | MAC |  | Submission Required | MAC: 2022-06-24 15:53:42Z - status set to: Submission Required MAC: 2022-01-16 19:30:09Z - status set to: Discuss |  |  |  | 2022-06-24 15:54 | MAC
1895 | Mark RISON | 258 | 1 | 10.3.7 |  |  | T | Y |  |  | 10.3.7 |  |  | Mark Rison |  |  | The term "CMMG NDP announcement" is not defined. I thought we'd defined it in the course of D0.0 comment resolution, so maybe something fell through a crack | Define the term |  | MAC |  | Submission Required | MAC: 2022-01-15 23:59:31Z - status set to: Submission Required |  |  |  | 2022-01-16 20:19 | MAC
1896 | Mark RISON | 258 | 1 | 10.37.1 | 2362 | 48 | T | Y | 2362 | 48 | 10.37.1 |  | A | Stephen McCann | 11-22/1269 |  | "A CTS frame cannot be used for CMMG NDP announcement" -- this seems obvious to me, since a CTS frame cannot have an HT Control field. Unless this is thinking of the case where the CTS frame is in a Control Wrapper frame? If so, that should be spelt out | Change to "A CTS frame cannot be used for CMMG NDP announcement even if it is in a Control Wrapper frame" | ACCEPTED (MAC: 2022-08-23 22:01:03Z) | MAC | Motion MAC-AV | Ready for Motion | MAC: 2022-08-23 22:01:26Z - status set to: Ready for Motion MAC: 2022-01-16 19:46:57Z - status set to: Discuss |  |  |  | 2022-08-23 22:02 | MAC
1904 | Mark RISON | 258 | 1 | 9.4.2.24.2 | 1292 | 4 | T | Y | 1292 | 4 | 9.4.2.24.2 |  | A | Mark Rison |  |  | "A STA that has associated with management frame protection enabled shall not use pairwise cipher suite selectors WEP-40, WEP-104, TKIP, or "Use group cipher suite."" -- it should also not use TKIP as the group management cipher suite. There don't seem to be any restrictions on the group management cipher suite at all, in fact. Or is Table 9-187--Cipher suite usage trying to give this? If so the columns should be tied more explicitly to RSNE fields | After "Table 9-187 (Cipher suite usage) indicates the circumstances under which each cipher suite is used." add "A cipher suite selector is not used in the Group Data Cipher Suite field if No is shown in the GTK column for that cipher suite. A cipher suite selector is not used in the Pairwise Cipher Suite List field if No is shown in the PTK column for that cipher suite. A cipher suite selector is not used in the Group Management Cipher Suite field if No is shown in the IGTK or BIGTK column for that cipher suite." | ACCEPTED (MAC: 2022-08-23 23:48:27Z) | MAC | Motion MAC-AV | Ready for Motion | MAC: 2022-08-23 23:48:30Z - status set to: Ready for Motion MAC: 2022-01-16 02:56:43Z - status set to: Discuss |  |  |  | 2022-08-23 23:49 | MAC
1913 | Mark RISON | 258 | 1 | 11.24.2.1 | 2964 | 7 | T | Y | 2964 | 7 | 11.24.2.1 |  | A | Mark RISON |  |  | "vendor- specific and vendor-specific protected Management frames" -- it's not clear what these are | Delete the sentence the cited text is in | ACCEPTED (MAC: 2022-08-23 23:39:49Z) | MAC | Motion MAC-AV | Ready for Motion | MAC: 2022-08-23 23:39:52Z - status set to: Ready for Motion MAC: 2022-01-16 20:09:55Z - status set to: Discuss |  |  |  | 2022-08-23 23:40 | MAC
1930 | Mark RISON | 258 | 1 | 14 |  |  | T | Y |  |  | 14 |  |  | Mark Rison |  |  | The addressing in MBSS Data frames seems redundant (DA appears in multiple locations) | State that all these locations have to contain the same DA |  | MAC |  | Submission Required | MAC: 2022-01-15 23:59:43Z - status set to: Submission Required |  |  |  | 2022-01-16 20:19 | MAC
1945 | Mark RISON | 258 | 1 | 10.3.2.14.3 | 2118 | 36 | T | Y | 2118 | 36 | 10.3.2.14.3 |  | A | Mark RISON |  |  | "When a PV1 Data frame or PV1 Management frame is received, the appropriate cache is searched for a matching frame, regardless of the presence of the Retry subfield of the Frame Control field." doesn't make sense because (a) the Retry subfield is not present in these frames and (b) even if it were, it would be "regardless of the value" not "regardless of the presence" | Change to "When a PV1 Data frame or PV1 Management frame is received, the appropriate cache is searched for a matching frame, despite the absence of a Retry subfield in the Frame Control field." | ACCEPTED (MAC: 2022-08-15 15:55:09Z) | MAC | Motion MAC-AV | Ready for Motion | MAC: 2022-08-22 20:14:26Z - status set to: Ready for Motion MAC: 2022-01-16 19:24:05Z - status set to: Discuss |  |  |  | 2022-08-22 20:15 | MAC
1949 | Mark RISON | 258 | 1 | 26.7.3 | 4197 | 1 | T | Y | 4197 | 1 | 26.7.3 |  |  | Mark RISON |  |  | Polling for missed beamforming feedback segments in HE doesn't work because there is always an intervening NDP, unlike in VHT | Remove this feature from the referenced subclause |  | MAC |  | Submission Required | MAC: 2022-01-16 20:16:39Z - status set to: Submission Required |  |  |  | 2022-01-16 20:17 | MAC
1950 | Mark RISON | 258 | 1 | 26.7.3 |  |  | T | Y |  |  | 26.7.3 |  |  | Mark Rison |  |  | Nc has no meaning for CQI feedback | Make Nc reserved for CQI feedback |  | MAC |  | Submission Required | MAC: 2022-01-15 23:59:56Z - status set to: Submission Required |  |  |  | 2022-01-16 20:19 | MAC
1979 | Mark RISON | 258 | 1 | 9.4.2.24.1 |  |  | T | Y |  |  | 9.4.2.24.1 |  |  | Mark Rison |  |  | The last two examples could be more realistic | Make the changes shown under "Subsequent alternative proposal, to better match what might actually happen in the field:" under "Proposed changes" under CID 340 in 21/0829 (latest revision) |  | MAC |  | Submission Required | MAC: 2022-01-16 00:00:29Z - status set to: Submission Required |  |  |  | 2022-01-16 20:19 | MAC
1984 | Mark RISON | 258 | 1 | 10.38 |  |  | T | Y |  |  | 10.38 |  |  | Mark Rison |  |  | "incremented by 1 for each new MSDU or A-MSDU transmitted" -- should be "incremented by 1 for each new MSDU (if not in an A-MSDU) or A-MSDU transmitted", since I think it is incremented by 1 for an A-MSDU irrespective of the number of MSDUs transmitted in that A-MSDU | I can provide locations |  | MAC |  | Submission Required | MAC: 2022-01-16 00:00:36Z - status set to: Submission Required |  |  |  | 2022-01-16 20:18 | MAC
1985 | Mark RISON | 258 | 1 | 10.23.2 |  |  | T | Y |  |  | 10.23.2 |  |  | Mark Rison |  |  | "If a STA is permitted to begin a TXOP (as defined in 10.23.2.4 (Obtaining an EDCA TXOP)) and the STA has at least one MSDU pending for transmission for the AC of the permitted TXOP, the STA shall perform exactly one of the following actions" -- doesn't allow for pending MMPDUs, or for pending Control and similar frames (e.g. PS-Poll, QoS Null). Also "permitted to begin a TXOP" is vague, compared to 10.23.2.4's "-- Initiate the transmission of a frame exchange sequence." | Make the list in 10.23.2.4 be: On these specific slot boundaries, each EDCAF shall make a determination to perform one and only one of the following functions: -- Decrement the backoff counter. -- Initiate a TXOP. -- Invoke the backoff procedure due to an internal collision. -- Do nothing. and then in 10.23.2.5 make the intro read "If one of a STA's EDCAFs is to initiate a TXOP (as defined in 10.23.2.4 (Obtaining an EDCA TXOP)), the STA shall perform exactly one of the following actions: ", delete "e) Restart the channel access attempt by invoking the backoff procedure as specified in 10.23.2 (HCF contention based channel access (EDCA)) as though the medium is busy on the primary channel as indicated by either physical or virtual CS and the backoff counter has a value of 0.", reletter the following bullets and then after the list add: "NOTE--A EDCAF that initiates a TXOP has a frame available for transmission (see 10.23.2.4). There might be another EDCAF of lower priority that invokes the backoff procedure due to an internal collision (see 10.23.2.4)." |  | MAC | No Consensus | Submission Required | MAC: 2022-08-27 20:09:31Z - ACTION ITEM #6: Michael MONTEMURRO – Schedule time in 802W Interim for CID 1985, 1986, 1535, 1419, 2187, 1536 (MAC) 4.6.2.11 ACTION ITEM #7: Mark RISON – send list of CIDs to the WG Reflector for broader review/discussion. – Proposed solution List Due September 6. MAC: 2022-02-25 19:59:46Z - Prepare submission for 1985, 1986, 1535 and 1419. MAC: 2022-01-31 16:20:13Z - status set to: Submission Required MAC: 2022-01-16 00:01:03Z - status set to: Discuss |  |  |  | 2022-08-27 20:18 | MAC
1986 | Mark RISON | 258 | 1 | 10.23.2 |  |  | T | Y |  |  | 10.23.2 |  |  | Mark RISON |  |  | "If a STA is permitted to begin a TXOP (as defined in 10.23.2.4 (Obtaining an EDCA TXOP)) and the STA has at least one MSDU pending for transmission for the AC of the permitted TXOP, the STA shall perform exactly one of the following actions" -- doesn't allow for pending MMPDUs, or for pending Control and similar frames (e.g. PS-Poll, QoS Null). Also "permitted to begin a TXOP" is vague, compared to 10.23.2.4's "-- Initiate the transmission of a frame exchange sequence." | Make the list in 10.23.2.4 be: On these specific slot boundaries, each EDCAF shall make a determination to perform one and only one of the following functions: -- Decrement the backoff counter. -- Initiate a TXOP. -- Invoke the backoff procedure due to an internal collision. -- Do nothing. and then in 10.23.2.5 etc. say: If one of a STA's EDCAFs is to initiate a TXOP (as defined in 10.23.2.4 (Obtaining an EDCA TXOP)), the STA shall perform exactly one of the following actions: -- [list of things; delete doing a backoff if present in the list...] NOTE--A EDCAF that initiates a TXOP has a frame available for transmission (see 10.23.2.4). There might be another EDCAF of lower priority that invokes the backoff procedure due to an internal collision (see 10.23.2.4). |  | MAC | No Consensus | Submission Required | MAC: 2022-02-25 19:59:46Z - Prepare submission for 1985, 1986, 1535 and 1419. MAC: 2022-01-18 22:10:17Z - status set to: Submission Required MAC: 2022-01-16 00:01:10Z - status set to: Discuss |  |  |  | 2022-07-11 03:51 | MAC
1990 | Mark RISON | 258 | 1 | 11.1.4.3.6 |  |  | T | Y |  |  | 11.1.4.3.6 |  |  | Dave HALASZ |  |  | There are numerous issues with this subclause and this area of the specification (possibly due to cutting and pasting from DMG material), including: - Something like "All rules from 11.1.4.3.2 apply, with the following exceptions ..." is missing - The weird ref to setting NAV to 0 is also in "Active scanning procedure for a DMG STA". The condition is when nothing has been received and switching channels - This subclause indicates that an S1G STA can proceed directly to association from receipt of a (PV1) Probe Response frame, which only applies to a DMG STA (and only when open authentication is in use) - Waiting for a beacon doesn't help in S1G because an S1G Beacon does not contain an RSN element etc. | Address these issues so that NDP probing actually makes sense |  | MAC |  | Submission Required | MAC: 2022-01-16 00:02:04Z - status set to: Submission Required |  |  |  | 2022-01-27 05:30 | MAC
1991 | Mark RISON | 258 | 1 | 9.2.2 |  |  | T | Y |  |  | 9.2.2 |  |  | Mark HAMILTON |  |  | "QoS Data frame" means different things in different places. See 21/0448 | At 898.28 add a para "<i>QoS Data frame</i> refers, according to context, either specifically to the QoS Data frame, subtype 1000, or to any Data frame in which the QoS subfield of the Subtype subfield is equal to 1 (see 9.2.4.1.3 (Type and Subtype subfields)). |  | MAC | No Consensus | Submission Required | MAC: 2022-01-18 22:18:33Z - status set to: Submission Required MAC: 2022-01-16 00:02:24Z - status set to: Discuss |  |  |  | 2022-07-11 03:53 | MAC
1992 | Mark RISON | 258 | 1 | 9.4.1.3 |  |  | T | Y |  |  | 9.4.1.3 |  |  | Mark RISON |  |  | "beacon interval" is ambiguous. See 21/0448 | In 3.2, change the definition of "beacon interval" to: beacon interval: An interval of time equal to the time interval between two consecutive target beacon transmission times (TBTTs). NOTE--A beacon interval is a duration; it does not necessarily start at a TBTT. In 10.2.3.2 change "within an interval of time equal to one beacon interval" to "within one beacon interval" In 10.40.2 (first one) change "within a beacon interval" to "in the time interval between TBTTs" (or "within a beacon interval starting at a TBTT"?) In 10.40.2 (others) change "within a beacon interval" to "within a beacon interval starting at a TBTT" |  | MAC | No Consensus | Submission Required | MAC: 2022-01-18 22:26:34Z - status set to: Submission Required MAC: 2022-01-18 22:25:59Z - More work required. Include interested parties (Payam, etc.) MAC: 2022-01-16 00:02:46Z - status set to: Discuss |  |  |  | 2022-07-11 03:49 | MAC
2003 | Mark RISON | 258 | 1 | 9.2.5.2 |  |  | T | Y |  |  | 9.2.5.2 |  |  | Mark RISON |  |  | Can single protection be used with A-MPDUs/BA/TXOP bursts? If so then "5) In Management frames, non-QoS Data frames (i.e., with bit 7 of the Frame Control field equal to 0), and individually addressed Data frames with an ack policy other than No Ack or Block Ack(#1415), the Duration/ID field is set to one of the following: i) If the frame is the final (#1452)frame of the TXOP, the estimated time required for the transmission of one Ack frame (including appropriate IFSs) " is wrong because it might not be an Ack frame, it might be a BlockAck frame | Change "one Ack frame" to "one Ack or BlockAck frame, as appropriate" |  | MAC | No Consensus | Submission Required | MAC: 2022-01-21 19:41:43Z - status set to: Submission Required MAC: 2022-01-21 19:40:32Z - Also look at sub-bullet ii). P953.18 MAC: 2022-01-16 00:12:23Z - status set to: Review |  |  |  | 2022-07-11 03:50 | MAC
2006 | Mark RISON | 258 | 1 | 10.2.2 |  |  | T | Y |  |  | 10.2.2 |  |  | Mark RISON |  |  | Either update the stuff on DCF to match the way the stuff on EDCA was updated (e.g. retry counts) or deprecate DCF | Delete Subclauses 10.2.2 and 10.3 |  | MAC |  | Submission Required | MAC: 2022-01-16 00:03:29Z - status set to: Submission Required |  |  |  | 2022-01-16 00:04 | MAC
2007 | Mark RISON | 258 | 1 | 10.3 |  |  | T | Y |  |  | 10.3 |  |  | Mark Rison |  |  | Separate the stuff on DCF from the stuff on EDCA. At the moment some EDCA stuff is buried in the middle of subclauses ostensibly about DCF | Move 10.3.5 Individually addressed MPDU transfer procedure to be a subclause of 10.3.2 Procedures common to the DCF and EDCAF |  | MAC |  | Submission Required | MAC: 2022-01-15 23:58:50Z - status set to: Submission Required |  |  |  | 2022-01-16 20:18 | MAC
2008 | Mark RISON | 258 | 1 | 10.3.2 |  |  | T | Y |  |  | 10.3.2 |  | J | Mark HAMILTON |  |  | 10.3.2 Procedures common to the DCF and EDCAF, but 10.3.2.3.6 AIFS is not in DCF | Change the heading to "Procedures sometimes common to the DCF and EDCAF" | REJECTED (MAC: 2022-08-25 16:15:04Z): This was discussed by the task group during the January 2022 session. It was concluded that the resolution preferred by some members would be to deprecate DCF and/or merge it with EDCA (which is the subject of other comments). However, that is a bigger task than this comment, and will require more time and review. In the meantime, it was felt that the current title is sufficient for a reader to find material that is being searched and is not confusing if/when the content is read, so no change is necessary. | MAC | Motion MAC-AV | Ready For Motion | MAC: 2022-08-25 16:33:14Z - status set to: Ready For Motion MAC: 2022-01-18 22:32:04Z - Craft a rejection. Assigned to Mark H. … keep with other IFS stuff MAC: 2022-01-15 23:58:06Z - status set to: Discuss |  |  |  | 2022-08-25 16:33 | MAC
2020 | Mark RISON | 258 | 1 | 10.6.6.5.2 |  |  | T | Y |  |  | 10.6.6.5.2 |  |  | Mark RISON |  |  | "If a CTS or Ack frame is carried in a non-HT PPDU, the primary rate is defined to be the highest rate in the BSSBasicRateSet parameter that is less than or equal to the rate (or non-HT reference rate; see 10.6.11 (Non-HT basic rate calculation)) of the previous frame. If no rate in the BSSBasicRateSet parameter meets these conditions, the primary rate is defined to be the highest mandatory rate of the attached PHY that is less than or equal to the rate (or non-HT reference rate; see 10.6.11 (Non-HT basic rate calculation)) of the previous frame. [...] The STA shall transmit the non-HT PPDU CTS or Ack frame at [...] the primary rate" but also "If the PSDU containing the received frame is of the modulation class HT or VHT and the control response frame is carried in a non-HT PPDU, the control response frame shall be transmitted in a PSDU using one of the ERP-OFDM or OFDM modulation classes." So say the basic rate set is 1, 2 Mbps but not 6 Mbps, and a control response frame is sent for an HT-MCS 0 frame, what rate is used? The first rule says 2 Mbps, but the second rule says it can't be that | Ensure that the rules are not self-contradictory |  | MAC |  | Submission Required | MAC: 2022-01-16 00:04:25Z - status set to: Submission Required |  |  |  | 2022-01-16 00:05 | MAC
2024 | Mark RISON | 258 | 1 | 10.3.2.9 |  |  | T | Y |  |  | 10.3.2.9 |  |  | Mark RISON |  |  | "A non-VHT and non-S1G STA that is addressed by an RTS frame or a VHT STA that is addressed by an RTS frame carried in a non-HT or non-HT duplicate PPDU that has a nonbandwidth signaling TA or a VHT STA that is addressed by an RTS frame in a format other than non-HT or non-HT duplicate behaves as follows: -- If the NAV indicates idle, the STA ***shall*** respond with a CTS frame after a SIFS. -- Otherwise, the STA shall not respond with a CTS frame." contradicts the second half of"A STA that receives an RTS frame addressed to it considers the NAV in determining whether to respond with CTS, ***unless*** the NAV was set by a frame originating from the STA sending the RTS frame (see 10.23.2.2 (EDCA backoff procedure))." | Ensure that the rules are not self-contradictory |  | MAC |  | Submission Required | MAC: 2022-01-16 00:05:18Z - status set to: Submission Required |  |  |  | 2022-01-16 00:05 | MAC
2026 | Mark RISON | 258 | 1 | 9.4.2.30 |  |  | T | Y |  |  | 9.4.2.30 |  |  | Mark RISON |  |  | There is a lack of clarity on TCs and TCLASes: what a TC is for, whether User Priority in TCLAS element is input or output, whether it classifies MSDUs or MPDUs or MMPDUs or what (or "it depends"), whether UP > 7 is only for TFS, why the field called User Priority not UP | For each classifier with a User Priority indicate whether this is input or output |  | MAC |  | Submission Required | MAC: 2022-01-16 00:05:29Z - status set to: Submission Required |  |  |  | 2022-01-16 00:06 | MAC
2027 | Mark RISON | 258 | 1 | 9.4.2.30 |  |  | T | Y |  |  | 9.4.2.30 |  |  | Mark RISON |  |  | There is a lack of clarity on TCs and TCLASes: what a TC is for, whether User Priority in TCLAS element is input or output, whether it classifies MSDUs or MPDUs or MMPDUs or what (or "it depends"), whether UP > 7 is only for TFS, why the field called User Priority not UP | Specify that UP > 7 is only used for classifiers for TFS |  | MAC |  | Submission Required | MAC: 2022-01-16 00:05:53Z - status set to: Submission Required |  |  |  | 2022-01-16 00:06 | MAC
2029 | Mark RISON | 258 | 1 | 9.4.2.30 |  |  | T | Y |  |  | 9.4.2.30 |  |  | Mark RISON |  |  | There is a lack of clarity on TCs and TCLASes: what a TC is for, whether User Priority in TCLAS element is input or output, whether it classifies MSDUs or MPDUs or MMPDUs or what (or "it depends"), whether UP > 7 is only for TFS, why the field called User Priority not UP | For each classifier specify whether it classifies MSDUs, MPDUs or MMPDUs |  | MAC |  | Submission Required | MAC: 2022-01-16 00:06:08Z - status set to: Submission Required |  |  |  | 2022-01-16 00:06 | MAC
2036 | Mark RISON | 258 | 1 | 10 |  |  | T | Y |  |  | 10 |  |  | Mark RISON |  |  | 10.3.4.4 Recovery procedures and retransmit limits says "All retransmission attempts for an MPDU with the Type subfield equal to Data or Management that has failed the acknowledgment procedure one or more times shall be made with the Retry subfield set to 1. These rules do not apply for frames sent by a non-DMG STA under a block agreement." and then 10.23.2.12.1 General says it again "All retransmission attempts by a non-DMG STA for an MPDU with the Type subfield equal to Data or Management that is not sent under a block ack agreement and that has failed the acknowledgment procedure one or more times shall be made with the Retry subfield set to 1. " | Move the cited text to the start of 10.3.2 Procedures common to the DCF and EDCAF |  | MAC |  | Submission Required | MAC: 2022-01-18 22:38:42Z - status set to: Submission Required MAC: 2022-01-18 22:35:14Z - P2129.58. Agree with the direction, need specific Editor instructions, including where to add the text in 10.3.2. MAC: 2022-01-16 00:06:43Z - status set to: Discuss |  |  |  | 2022-01-18 22:39 | MAC
2037 | Mark RISON | 258 | 1 | 10 |  |  | T | Y |  |  | 10 |  |  | Mark RISON |  |  | 10.3.4.4 Recovery procedures and retransmit limits says "All retransmission attempts for an MPDU with the Type subfield equal to Data or Management that has failed the acknowledgment procedure one or more times shall be made with the Retry subfield set to 1. These rules do not apply for frames sent by a non-DMG STA under a block agreement." and then 10.23.2.12.1 General says it again "All retransmission attempts by a non-DMG STA for an MPDU with the Type subfield equal to Data or Management that is not sent under a block ack agreement and that has failed the acknowledgment procedure one or more times shall be made with the Retry subfield set to 1. " | All the stuff that is common to DCF and EDCA should be pulled out to 10.3.2 |  | MAC |  | Submission Required | MAC: 2022-01-16 00:08:22Z - status set to: Submission Required |  |  |  | 2022-01-16 00:08 | MAC
2046 | Mark RISON | 258 | 1 | 9.4.2.157.2 |  |  | T | Y |  |  | 9.4.2.157.2 |  |  | Mark RISON |  |  | Why is Nr for beamforming called the number of space-time streams (see definition of Beamformee STS Support subfield)? There's no time expansion (assuming STBC isn't being used). Ditto for S1G | Just call it the number of spatial streams |  | MAC |  | Submission Required | MAC: 2022-01-16 00:08:49Z - status set to: Submission Required |  |  |  | 2022-01-16 00:09 | MAC
2047 | Mark RISON | 258 | 1 | 9 |  |  | T | Y |  |  | 9 |  |  | Mark RISON |  |  | Information in normative figures should not be duplicated in the text | In Figure 9-791--Query List ANQP-element format change the last "2" to "variable". Delete parenthesis in "Subfields of the IP Address Response Control field (8 bits)" at 1360.47, the "(<n> bits)" parentheticals in 10.23.5.1 on page 1831 (4x), "The Block Ack Bitmap subfield of the BA Information field of the Multi-TID BlockAck frame contains an 8-octet block ack bitmap." at 826.61, " and contains a 1-octet Reporting Condition subfield and a 1-octet Channel Load Reference Value subfield" at 1005.3, " and contains a 1-octet Reporting Condition subfield and a 1-octet ANPI Reference Value subfield" at 1006.48, " and contains a 1-octet Reporting Condition subfield and a 1-octet Threshold/Offset Reference subfield" at 1009.47, " and contains a 1- octet Reporting Condition subfield and a 1-octet Directional Channel Quality Reference Value subfield" at 1029.58, "contains a 1-octet identifier that " at 1071.1, "4-octet" in "a 4-octet" on page 1071 (3x) 1072 (9x) 1073 (7x) 1074 (7x), "is an unsigned 2-octet integer that" at 1136.13, "4-octet" at 1136.38, "is a 2-octet value that " at 1149.20, "contains a 6-octet value, interpreted as an unsigned integer and" at 1158.54 (and insert "is"), "6-octet" at 1180.63, 1181.22, 1183.35, 1185.51, 1188.22/26, 1190.16/60, 1200.1, ", defined by a 2-octet unsigned integer," at 1211.44, "5-octet " at 1257.28, "is a 1-octet field that" at 1258.15, "2-octet" at 1351.3, "2-octet" at 1356.40, "6-octet" at 1356.48, "is a 1-octet unsigned integer that " at 1400.11, "is a 3-octet field indicating" at 1416.1 (and insert "indicates"), "1-octet" at 1453.23/24, "ANQP-elements are defined to have a common format consisting of a 2-octet Info ID field (information identifier), a 2-octet Length field, and a variable length ANQP-element-specific Information field. Each element is assigned a unique Info ID as defined in this standard. " at 1459.5, "is a 3-octet string (e.g., "USD") representing" at 1476.62 (and insert "contains"), "6-octet" at 1481.22/60, "RLQP-elements are defined to have a common format consisting of a 2-octet Info ID field, a 2-octet Length field, and a variable length RLQP-element-specific Information field. Each element is assigned a unique Info ID as defined in this standard. " at 1484.42, "8-octet" at 2575.36, 2586.3, "6-octet" at 3812.47, "1-octet" at 4250.31 |  | MAC | No Consensus | Submission Required | MAC: 2022-01-31 15:55:15Z - Update references. status set to: Submission Required MAC: 2022-01-16 00:09:25Z - status set to: Review |  |  |  | 2022-07-11 03:52 | MAC
2050 | Mark RISON | 258 | 1 | 9.6.3.2.2 |  |  | T | Y |  |  | 9.6.3.2.2 |  |  | Mark RISON |  |  | "The optional TCLAS element is used to identify the destination non-AP and non-PCP DMG STA of the ADDTS Request frame. If a TSPEC element is not present, then the TCLAS element is not present. There can be one or more TCLAS elements in the DMG ADDTS Request frame. The TCLAS Processing element is present if there is more than one TCLAS element." -- implies that if there is more than one TCLAS element there has to be a TSPEC, but this doesn't seem to be stated | State that if there is more than one TCLAS element there has to be a TSPEC element |  | MAC |  | Submission Required | MAC: 2022-01-16 00:12:51Z - status set to: Submission Required |  |  |  | 2022-01-16 00:13 | MAC
2063 | Mark RISON | 258 | 1 | 10.3.2.3.4 | 2090 | 11 | T | Y | 2090 | 11 | 10.3.2.3.4 |  | A | Mark RISON |  |  | Should the permission to use PIFS for Beacon and TIM frames be extended to other similar frames, e.g. DMG Beacon and FILS Discovery frames? Actually, looking at this again now, did we end up not allowing beacons to go out at PIFS after all? | After "-- A STA transmitting a TIM frame, as described in 11.2.3.15 (TIM Broadcast)" add "--- A STA transmitting a Beacon, DMG Beacon or S1G Beacon frame." | ACCEPTED (MAC: 2022-08-15 15:44:52Z) | MAC | Motion MAC-AV | Ready for Motion | MAC: 2022-08-22 20:13:51Z - status set to: Ready for Motion MAC: 2022-01-16 19:23:02Z - status set to: Discuss |  |  |  | 2022-08-22 20:14 | MAC
2064 | Mark RISON | 258 | 1 | 9.4.2.20.7 |  |  | T | Y |  |  | 9.4.2.20.7 |  |  | Mark RISON |  |  | Is the Measurement Duration the total duration across all channels (channel number=0 or 255) in the operating class, or the duration of only one channel scan? [xxgc] | Specify that the Measurement Duration is the duration of the scan on each channel |  | MAC |  | Submission Required | MAC: 2022-01-16 01:00:49Z - status set to: Submission Required |  |  |  | 2022-01-16 01:01 | MAC
2065 | Mark RISON | 258 | 1 | 9.4.2.20.7 |  |  | T | Y |  |  | 9.4.2.20.7 |  |  | Mark RISON |  |  | Is the Measurement Duration the total duration across all channels (channel number=0 or 255) in the operating class, or the duration of only one channel scan? [xxgc] | Specify that the Measurement Duration is the total duration of the scan on all the channels |  | MAC |  | Submission Required | MAC: 2022-01-16 00:13:05Z - status set to: Submission Required |  |  |  | 2022-01-16 00:13 | MAC
2067 | Mark RISON | 258 | 1 | 11.1.3.1 |  |  | T | Y |  |  | 11.1.3.1 |  | J | Stephen McCann | 11-22/1269 |  | Beacons have been Balkanised, with DMG Beacons and S1G Beacons going their own way. However, a lot of the rules for Beacons have not been fully extended to the separatists, e.g. "If the multiple BSSID capability is supported, Beacon frames shall be transmitted using any basic rate valid for all of the BSSs supported.", "An IBSS STA that sent a Beacon or DMG Beacon frame shall remain in the awake state", "All Beacon frames shall be submitted to this service for protection processing." | At the end of 11.1.3.1 add a para "Unless otherwise specified, the rules that apply to Beacon frames apply equivalently to DMG Beacon and S1G Beacon frames." | REJECTED (MAC: 2022-08-23 21:54:56Z): If there is a problem with the specification of Beacons, S1G Beacons and DMG Beacons, then specific changes should be specified at the relevant locations in the draft. There is no reason to include text about S1G Beacon frames in locations where S1G is not supported. It is more appropriate to address specific locations where different rules apply to Beacon and S1G Beacon frames. | MAC | Motion MAC 2067 | Ready for Motion | MAC: 2022-08-23 22:00:37Z - status set to: Ready for Motion MAC: 2022-01-21 20:22:40Z - Group direction: Reject. Craft a reason. In effect, this creates new issues, not clear it fixes more than it creates. MAC: 2022-01-15 23:59:15Z - status set to: Discuss |  |  |  | 2022-08-23 22:01 | MAC
2070 | Mark RISON | 258 | 1 | 9.2.4.5.1 |  |  | T | Y |  |  | 9.2.4.5.1 |  |  | Mark HAMILTON |  |  | In the context of REVmd CID 4267, MarkH noted that there are other entries in Table 9-10 (such as the TPU rows a couple down from the RXOP Duration Requested row) that have QoS Data frames in nonmesh BSS with bit 4 equal to 0. I forget the significance of this right now, but maybe we can reverse-engineer it | As it says in the comment |  | MAC |  | Submission Required | MAC: 2022-01-16 00:13:45Z - status set to: Submission Required |  |  |  | 2022-01-16 00:14 | MAC
2072 | Mark RISON | 258 | 1 | 9.4.2.157.2 |  |  | T | Y |  |  | 9.4.2.157.2 |  |  | Mark RISON |  |  | "If the SU Beamformee Capable field is set to 1, set to maximum number of space-time streams that the STA can receive in a VHT NDP minus 1." -- should say cannot be set to 0 (i.e. max NSTS must be at least 2). Also say must be at least 3 (i.e. max NSTS must be at least 4) if MU BFee supported | Say field cannot be set to 0 (i.e. max NSTS must be at least 2). Also say must be at least 3 (i.e. max NSTS must be at least 4) if MU BFee supported |  | MAC |  | Submission Required | MAC: 2022-01-16 00:15:16Z - status set to: Submission Required |  |  |  | 2022-01-16 00:15 | MAC
2084 | Mark RISON | 258 | 1 | 9 |  |  | T | Y |  |  | 9 |  |  | Mark RISON |  |  | It is not clear that the requirements in the NOTEs in the table Setting of the Supported Channel Width Set subfield and Extended NSS BW Support subfield at a STA transmitting the VHT Capabilities Information field are normatively stated or implied elsewhere | Delete the "NOTE---"s so that the statements are normative |  | MAC | No Consensus | Submission Required | MAC: 2022-01-18 22:52:16Z - status set to: Submission Required MAC: 2022-01-18 22:51:48Z - More work required. See IEEE SA rules. MAC: 2022-01-16 00:16:34Z - status set to: Discuss |  |  |  | 2022-07-11 03:54 | MAC
2085 | Mark RISON | 258 | 1 | 11.31.5 | 3013 |  | T | Y | 3013 |  | 11.31.5 |  |  | Mark RISON |  |  | In the figure Return path of OCT messages based on OCT parameters says MBp=OSp but this is a type violation. Also "the Multi-band peer parameter shall be set to the value of the Multi-bandOCT source parameter of the MLME-OCTunnel.indication primitive. and the Multi-band peer parameter shall be set to the value of the Multi-bandOCT source parameter received in the corresponding MLME-OCTunnel.indication primitive. and the Multi-band peer parameter set to the value of the Multi-bandOCT source parameter of the MLME-OCTunnel.indication primitive." | Make OCT work |  | MAC |  | Submission Required | MAC: 2022-01-16 20:10:50Z - status set to: Submission Required |  |  |  | 2022-01-16 20:11 | MAC
2086 | Mark RISON | 258 | 1 | 11.31.5 | 3013 |  | T | Y | 3013 |  | 11.31.5 |  |  | Mark HAMILTON |  |  | In the figure Return path of OCT messages based on OCT parameters says MBp=OSp but this is a type violation. Also "the Multi-band peer parameter shall be set to the value of the Multi-bandOCT source parameter of the MLME-OCTunnel.indication primitive. and the Multi-band peer parameter shall be set to the value of the Multi-bandOCT source parameter received in the corresponding MLME-OCTunnel.indication primitive. and the Multi-band peer parameter set to the value of the Multi-bandOCT source parameter of the MLME-OCTunnel.indication primitive." | Delete Subclause 11.31.5 |  | MAC | No Consensus | Discuss | MAC: 2022-08-25 16:38:13Z - Assign to Mark HAMILTON, to reach out to SME and post to working group reflector, looking for a technical update to correct the type violation. Otherwise, formulate a rejection for lack of consensus, as the proposed change is not agreed. MAC: 2022-01-16 20:10:28Z - status set to: Discuss |  |  |  | 2022-08-25 16:40 | MAC
2087 | Mark RISON | 258 | 1 | 10.3 |  |  | T | Y |  |  | 10.3 |  |  | Mark Rison |  |  | There is lots of duplication between 10.3.3 Random backoff time and 10.3.4.3 Backoff procedure for DCF | Put the common stuff in 10.3.2 |  | MAC |  | Submission Required | MAC: 2022-01-15 23:56:55Z - status set to: Submission Required |  |  |  | 2022-01-16 20:18 | MAC
2090 | Mark RISON | 258 | 1 | 10.3.2.14.3 | 2120 | 42 | T | Y | 2120 | 42 | 10.3.2.14.3 |  |  | Mark RISON |  |  | CID 303 followup-up: do RC11/RC12 need tweaking too | Add ", if any", or whatever seems appropriate |  | MAC |  | Submission Required | MAC: 2022-01-16 19:24:27Z - status set to: Submission Required |  |  |  | 2022-01-16 19:25 | MAC
2103 | Mark RISON | 258 | 1 | 9 |  |  | T | Y |  |  | 9 |  |  | Mark RISON |  |  | There are many technical issues with the description of subelements | Fix as suggested in 19/0856 |  | MAC |  | Submission Required | MAC: 2022-01-16 00:18:38Z - status set to: Submission Required |  |  |  | 2022-01-16 00:19 | MAC
2108 | Mark RISON | 258 | 1 | 10 |  |  | T | Y |  |  | 10 |  |  | Menzo WENTINK |  |  | QLRC and QSRC have been deleted from the spec, because they were not clearly specified and not actually implemented, but LRC and SLRC and SRC and SSRC, which suffer from the same problem, are still there. Note: DCF is not deprecated | Delete LRC and SLRC and SRC and SSRC from the spec in the same way QLRC and QSRC were deleted |  | MAC |  | Submission Required | MAC: 2022-01-16 00:18:50Z - status set to: Submission Required |  |  |  | 2022-01-18 17:51 | MAC
2109 | Mark RISON | 258 | 1 | 10 |  |  | T | Y |  |  | 10 |  |  | Mark RISON |  |  | aRxPHYSTartDelay needs to be a set of delays indexed by PPDU format. The MAC then needs to use the right delay in the particular context, e.g. if it's expecting an immediate response and that has to be in a 1 Mbps long-preamble CCK PPDU then it should use the value for that, buf if the response has to be a 24 Mbps OFDM PPDU it should use the value for that | In the row defining aRxPHYStartDelay in the middle cell change "Integer" to "Dictionary of integers indexed by PPDU format; the STA chooses the largest value among all those corresponding to the PPDU formats that are valid at the point the PHY start delay is required" |  | MAC | No Consensus | Submission Required | MAC: 2022-01-21 20:31:38Z - status set to: Submission Required MAC: 2022-01-21 20:30:49Z - Discussed. Need more work. (P865.63) MAC: 2022-01-16 00:20:42Z - status set to: Discuss |  |  |  | 2022-07-11 03:54 | MAC
2111 | Mark RISON | 258 | 1 | 11.31.5 |  |  | T | Y |  |  | 11.31.5 |  |  | Mark RISON |  |  | It should be possible to use the ChannelList when doing OCT scanning to specify the peer NT-MLME channels. Currently, the Multi-band local in the MLME-SCAN.req is not used for anything except identifying the local TR-MLME(s) -- it does not go on the air or anything. We should therefore replace it with a list of { band ID, channel, MAC address } tuples (or a single band ID parameter and a list of { channel, MAC address } tuples if the TR-MLMEs have to be all on the same channel) and then OCT scanning will just be a clear extension to normal scanning. I think you wouldn't need the Multi-band peer because it would be implicit in the combination of the local NT-MLME the SME sends to (which identifies an NT band and channel) and the BSSID parameter. Then you'd be able to say "I want to find APs on 5G channels 36, 40 or 44, tunnelling over 2G4 channels 1, 2, 3" by setting in the MLME-SCAN.req: Channel List = 36, 40, 44 BSSID = wildcard Local TRs = { 2G4, 1, MAC address for 1 }, { 2G4, 2, MAC address for 2 }, { 2G4, 3, MAC address for 3 } and sending to an NT-MLME on the 5G band. | Add a mechanism to achieve this over MLME-SCAN.req |  | MAC |  | Submission Required | MAC: 2022-01-16 00:20:53Z - status set to: Submission Required |  |  |  | 2022-01-16 00:21 | MAC
2112 | Mark RISON | 258 | 1 | 11.31.5 |  |  | T | Y |  |  | 11.31.5 |  |  | Mark RISON |  |  | The operation of OCT for scanning is not clear | Add an Annex to describe the sequence of events, and the contents of the primitives/MMPDUs (and where they come from) for an illustrative case like "wildcard scan for APs on channels 42 and 48 of band 5 (60G), tunnelled on 2G4 channels 1, 2 and 3" |  | MAC |  | Submission Required | MAC: 2022-01-16 00:22:39Z - status set to: Submission Required |  |  |  | 2022-01-16 00:23 | MAC
2116 | Mark RISON | 258 | 1 | 10.6 |  |  | T | Y |  |  | 10.6 |  |  | Mark RISON |  |  | The multirate rules are an impenetrable mess. It's impossible to determine whether they are complete, let alone whether they are correct | Delete Subclause 10.6 |  | MAC |  | Submission Required | MAC: 2022-01-16 00:23:06Z - status set to: Submission Required |  |  |  | 2022-01-16 00:23 | MAC
2125 | Mark RISON | 258 | 1 | 10.3.3 | 2126 | 11 | T | Y | 2126 | 11 | 10.3.3 |  | J | Menzo WENTINK |  |  | QLRCs and QSRCs have been deleted from the spec, but there are still references to short/long retry count(er) in 10.3.3: "The SSRC shall be incremented when any short retry count (SRC)" "The SLRC shall be incremented when any long retry count (LRC)" and in 11.8.3 "The short retry counter and long retry counter for the MSDU or A-MSDU are not affected." Also "A STA shall maintain a SRC and an LRC for each MSDU or MMPDU awaiting transmission." "The SRC for an MPDU [...]. This SRC and the SSRC shall be reset when [...]. The LRC for an MPDU [...]. This LRC and the SLRC shall be reset when" "Retries for failed transmission attempts shall continue until the SRC for the MPDU [...] or until the LRC for the MPDU [...]" in 10.3.4.4. Note: DCF is not deprecated | Delete "The SSRC shall be incremented when any short retry count (SRC) associated with any MPDU with the Type subfield equal to Data or Management is incremented." at the referenced location | REJECTED (MAC: 2022-08-24 00:06:46Z): The SSRC, SLRC, SRC and LRC facilities are still in the spec, deleting this one sentence would disrupt the operation of those facilities. | MAC | Motion MAC-AV | Ready for Motion | MAC: 2022-08-24 00:08:25Z - status set to: Ready for Motion MAC: 2022-01-16 19:24:59Z - status set to: Discuss |  |  |  | 2022-08-24 00:09 | MAC
2131 | Mark RISON | 258 | 1 | 14 |  |  | T | Y |  |  | 14 |  |  | Mark RISON |  |  | Various mesh issues: When we passively scan, if the mesh ID in SCAN.req was not wildcard, we only accept this mesh ID in Beacon frames. Isn't this also true when we actively scan, i.e. if the mesh ID was not wildcard we should only accept this mesh ID in Beacon and Probe Response frames (and if the mesh ID was wildcard we accept any Beacon or Probe Response frame from an MBSS)? "A mesh STA shall not include a QMF Policy element in a Beacon frame." would exclude use of the QMF Policy element by all mesh STAs, including QMF mesh STAs. The prohibition on the QMF Policy element needs to apply to all mesh STAs, not just QMF mesh STAs? | As it says in the comment |  | MAC |  | Submission Required | MAC: 2022-01-16 00:23:46Z - status set to: Submission Required |  |  |  | 2022-01-16 00:24 | MAC
2138 | Mark RISON | 258 | 1 | 11.2.3.1 | 2688 | 9 | T | Y | 2688 | 9 | 11.2.3.1 |  | J | Mark HAMILTON |  |  | "group addressed BUs that arrive from the attached bridge" -- but a bridge might not be present | Append ", if any," | REJECTED (MAC: 2022-08-15 14:43:17Z): For a GLK STA in Power Save mode, a bridge is always attached on the peer. | MAC | Motion MAC-AV | Ready for Motion | MAC: 2022-08-22 19:58:39Z - status set to: Ready for Motion MAC: 2022-01-16 19:52:26Z - status set to: Discuss |  |  |  | 2022-08-22 19:59 | MAC
2161 | Mark RISON | 258 | 1 | 10.2.8 | 2083 | 48 | T | Y | 2083 | 48 | 10.2.8 |  |  | Mark RISON |  |  | "A MAC not contained within an S1G relay performs address filtering on the Address 1 field in each MPDU contained in a PPDU and, for non-GLK non-AP STAs, on the DA of each MSDU within an A-MSDU. In the case of a non-GLK STA receiver, when the Address 1 field or DA field contains a group address, address filtering is performed by comparing the value in the Address 1 field or DA field to all values in the dot11GroupAddressesTable, and the STA also validates the BSSID to verify either that the group addressed frame originated from a STA in the BSS of which the receiving STA is a member, or that it contains the wildcard BSSID value, indicating a Data frame sent outside the context of a BSS (dot11OCBActivated is true in the transmitting STA). Address 1 filtering is as specified in 10.65 (Addressing of GLK Data frame transmission) when Address 1 is a SYNRA. A GLK AP does not perform any DA filtering for MPDUs received over a non-general link; all MSDUs so received are passed to the DS for further processing. A GLK STA does not perform DA filtering for MPDUs received over a general link; all MSDUs so received are passed to the GLK convergence function and from there to the bridge for further processing." -- several issues: - For A-MSDUs, are both RA and DA matching performed, and if so do both have to be in the list for a match? - "any DA filtering" should be just "DA filtering" - Does this imply a GLK non-AP STA does perform DA filtering for MPDUs received over a non-general link? - Does a GLK STA perform RA (Address 1) filtering? | As it says in the comment |  | MAC |  | Submission Required | MAC: 2022-01-16 03:27:13Z - status set to: Submission Required |  |  |  | 2022-01-16 03:27 | MAC
2183 | Mark RISON | 258 | 1 | 26.14.1 | 4254 | 25 | E | Y | 4254 | 25 | 26.14.1 |  | V | Stephen McCann | 11-22/1269 |  | "The PPDU is a PPDU with -- An A-MPDU including TA or RA equal to either the BSSID of the BSS in which the STA is associated or any of the other BSSs in the same multiple BSSID set or co-hosted BSSID set to which its BSS belongs and -- The RA is not the individual MAC address of the STA or the group address(es) of the STA. -- The PPDU is either an HE MU PPDU with the RXVECTOR parameter UPLINK_FLAG set to 0 or a VHT MU PPDU containing an A-MPDU with -- The RA(s) in the A-MPDU are equal to the STA's individual address and -- The STA has received in the A-MPDU at least one MPDU delimiter with EOF equal to 1 and with MPDU length field equal to 0." -- grammar all over the place, making this incomprehensible | Delete the cited text | REVISED (MAC: 2022-08-23 21:24:33Z): Incorporate the changes in 11-22/1269r4 (https://mentor.ieee.org/802.11/dcn/22/11-22-1269-04-000m-comment-resolution-for-some-mac-cids.docx) for CID 2183. | MAC | Motion MAC-AV | Ready for Motion | MAC: 2022-08-23 21:34:20Z - status set to: Ready for Motion ED2: 2022-01-15 12:30:27Z - status set to: Transfer from ED2 to MAC |  |  |  | 2022-08-27 19:59 | MAC
2187 | Michail Koundourakis | 258 | 1 | 10.23.2.5 | 2210 | 51 | T | Y | 2210 | 51 | 10.23.2.5 |  |  | Michail Koundourakis |  |  | It seems unfair that the STA has to do a new backoff if it chooses to not reduce its intended transmission bandwidth, for any reason (action e). For example the STA wants to transmit a 160MHz MSDU/PPDU which fits in the TxOp if transmitted at 160MHz, but if CCA at that point says that only primary 20MHz channel is idle the same MSDU/PPDU may require fragmentation which the STA may be able to do at that last minute and it chooses to not transmit and instead wait for the full bandwidth to become available. | Add an action to allow STAs to behave as if CS on the primary channel said "busy", if the full bandwidth is not available and the STA chooses to not use the reduced bandwidth. |  | MAC |  | Submission Required | MAC: 2022-01-17 01:25:23Z - status set to: Submission Required |  |  |  | 2022-01-17 01:26 | MAC
2195 | Nancy Lee | 258 | 1 | 10.2.7 | 2081 | 61 | T | N | 2081 | 61 | 10.2.7 |  | V | Nancy Lee | 11-22/0917 |  | Overview section doesn't mention that A-MSDUs can be fragmented and defragmented | change to "The process of partitioning an MSDU, A-MSDU, or an MMPDU into smaller MAC-level frames, MPDUs, is called fragmentation. Fragmentation creates MPDUs smaller than the original MSDU, A-MSDU, or MMPDU length to increase reliability, by increasing the probability of successful transmission as defined in 10.2.2 (DCF) of the MSDU, A-MSDU, or MMPDU when channel characteristics limit reception reliability for longer frames. A STA may use fragmentation to use the medium efficiently in consideration of the duration available in granted TXOPs, as long as the rules in 10.4 (MSDU, (11ax)A-MSDU, and MMPDU fragmentation) are followed. Fragmentation is accomplished at each immediate transmitter. The process of recombining MPDUs into a single MSDU, A-MSDU, or MMPDU is defined as defragmentation. Defragmentation is accomplished at each immediate recipient. | REVISED (MAC: 2022-07-14 20:10:16Z): Incorporate changes shown in 11-22/0917r0 (https://mentor.ieee.org/802.11/dcn/22/11-22-0917-00-000m-resolution-for-lb258-cid-2195.docx). | MAC | Motion MAC-AV | Ready for Motion | MAC: 2022-07-14 20:21:10Z - status set to: Ready for Motion MAC: 2022-06-18 22:19:48Z - status set to: Submission Required MAC: 2022-04-22 14:37:05Z - Instead of deleting NOTE 2, change it to say only dynamic fragmentation is supported for A-MSDUs. Also clarify the change in 10.11 so the second case states that the HE Capabilities element is transmitted (and align the first and second sentences). MAC: 2022-01-16 22:10:45Z - status set to: Review |  |  |  | 2022-07-14 20:21 | MAC
2202 | Naveen Kakani | 258 | 1 | 26.8.3.2 | 4211 | 29 | T | N | 4211 | 29 | 26.8.3.2 |  |  | Alfred Asterjadhi | 11-22/0936 |  | "The TWT scheduling AP shall schedule for transmission of a Trigger frame addressed to one or more TWT scheduled STAs during a trigger-enabled TWT SP except that the Trigger frame may be replaced by a frame carrying a TRS Control subfield provided" In scenarios where the B-TWT SPs are overlapping, is it still a requirement for the AP to send Trigger frame before the start of an SP (Trigger Enabled TWT SP), even though the SP is overlapping with an SP, for which the STA has responded back ? Allow AP to not send a Trigger frame if all the STAs in the B-TWT SP are members of another B-TWT SP with which there is an overlap. | Allow for AP not to send Trigger frame at the start of all Triggered enabled TWT SPs if the current SP is already part of another TWT SP (and it doesn't correspond to B-TWT Id = 0). |  | MAC |  | Submission Required | MAC: 2022-03-25 18:39:09Z - Assignment changed Naveen -> Alfred, per Mar 25 email. MAC: 2022-01-17 01:46:11Z - status set to: Submission Required |  |  |  | 2022-07-07 00:37 | MAC
2207 | Osama Aboulmagd | 258 | 1 | 9.2.4.5.2 | 914 | 58 | T | Y | 914 | 58 | 9.2.4.5.2 |  |  | Osama Aboulmagd |  |  | In many places in the draft it is mentioned; "The TID subfield identifies the TC or TS to which the corresponding MSDU (or fragment thereof) or A-MSDU in the Frame Body field belongs". It is probably more straightforward to mention that "TID subfield indicates the UP or the TSID..." as per table 9-12. Itis UP that defines the mapping of a frame to the appropraite AC. TC has no use in this context | replace TC with UP |  | MAC |  | Submission Required | MAC: 2022-07-07 13:38:27Z - To be withdrawn by commenter MAC: 2022-02-07 16:32:12Z - status set to: Submission Required MAC: 2022-01-16 20:25:13Z - status set to: Discuss |  |  |  | 2022-07-07 13:39 | MAC
2208 | Osama Aboulmagd | 258 | 1 | 9.2.4.5.3 | 915 | 22 | T | Y | 915 | 22 | 9.2.4.5.3 |  |  | Osama Aboulmagd |  |  | Table 9-12: What does a UP for TS mean? And what is its function in the TS context? | Clarify the role of UP in the context of TS. My personal opinion UP has no role related to TS given that TS are managed using reservation and not differentiation. |  | MAC |  | Submission Required | MAC: 2022-07-07 13:38:49Z - To be withdrawn by commenter MAC: 2022-01-16 20:26:01Z - status set to: Submission Required |  |  |  | 2022-07-07 13:39 | MAC
2214 | Pascal VIGER | 258 | 1 | 9.3.1.8.7 | 971 | 14 | T | Y | 971 | 14 | 9.3.1.8.7 |  |  | Pascal VIGER |  |  | TID is defined with 4 bits (table 9-11), to indicate either the TC(UP) or a TS . Especially, the block ack scheme support both UP and TS (in ADDBA , DELBA, multi-TID BA). In addition, section 26.5.8 informs that TS setup can be used to support AP's MU scheduling operations. Unfortunately, TID values 8-15 are reserved in table 9-39, multi-STA BA can not be used with TS. | open values 8-15. |  | MAC |  | Submission Required | MAC: 2022-01-16 20:29:04Z - status set to: Submission Required |  |  |  | 2022-01-16 20:29 | MAC
2215 | Pascal VIGER | 258 | 1 | 26.5.4.1 | 4174 | 56 | T | Y | 4174 | 56 | 26.5.4.1 |  |  | Pascal VIGER |  |  | NOTE-3 provides a solution for triggering for random access STAs from various BSSs of a multiple BSSID set. It seems to be too much complicated. | A simpler solution is to send a single Trigger Frame, allocating RA-RU with AID value of User Info fields set to an intended BSS-Index . This principle is already used in DL direction when a MU DL PPDU contains an AID of a DL RU set to BSSID Index (Broadcast RU). Please allow use of BSS Index in AID of User Info field. |  | MAC |  | Submission Required | MAC: 2022-01-17 01:43:55Z - status set to: Submission Required |  |  |  | 2022-01-17 01:44 | MAC
2223 | Payam Torab Jahromi | 258 | 1 | 10.23.2.2 | 2205 | 53 | T | Y | 2205 | 53 | 10.23.2.2 |  |  | Payam Torab Jahromi |  |  | Delete "now" or clarify what point in time it refers to in the following sentence: "One of the transmit queues associated with that AC has now become non-empty" |  |  | MAC |  | Submission Required | MAC: 2022-01-17 01:21:46Z - status set to: Submission Required |  |  |  | 2022-01-17 01:22 | MAC
2321 | Thomas Derham | 258 | 1 | 11.7.5 | 2791 | 55 | T | Y | 2791 | 55 | 11.7.5 |  |  | Mark HAMILTON |  |  | 11.7.5 requires all 6 GHz APs to send TPE element(s) indicating regulatory client maximum transmit power. This requirement was introduced at a time when the only regulatory modes available in any regulatory domains for an 802.11 AP (which initiates a network on a channel) were Low Power Indoor (LPI) Access Point and (in some domains) Standard Power (SP) Access Point. In both cases, regulations allow a client device to use certain LPI or SP *client* power limits when under the control of the corresponding Access Point; the purpose of the TPE is to advertise those limits to client devices. However, some regulators have subsequently introduced new regulatory modes where the regulatory concept of a client device's transmit power being directly under control of an access point does not exist - specifically "very low power" (VLP) devices and "client to client" (C2C) devices. In the VLP device case, a device (which might be an 802.11 AP or STA) is generally permitted to transmit at a very low power limit without additional constraints (e.g. indoor or outdoor, fixed or mobile). However, even when that VLP device is an 802.11 AP, the device does not control or permit operation of any other (client) devices (e.g. 802.11 STAs) at any particular power. In the C2C device case, a device (which might be an 802.11 AP or STA) is generally permitted to transmit at power levels equal to the LPI *client* power limits, if and only if it has received a valid enabling signal (that meets regulatory rules) from an indoor AP (with which it is not, in general, associated). However, even when that C2C device is an 802.11 AP, the C2C device does not control or permit operation of any other (client) devices (e.g. 802.11 STAs that are associated to it) at any particular power. Specifically, a C2C device that is an 802.11 AP does *not* authorize 802.11 STAs that are associated with it to operate at C2C power limits. If a given 802.11 STA has also received a valid enabling signal, it might be able to operate at C2C power limits too, but the STA needs to make that determination itself. Alternatively (subject to regulatory rules), the STA might operate at VLP powers. In summary, it is inappropriate for 802.11 APs operating in C2C or VLP device modes to advertise Regulatory Client powers in TPE; such client power limits are not defined for these cases, and so could be misleading for associated 802.11 STAs. | Modify the sentence starting on p2791 line 55 to say "If an AP, IBSS STA, or mesh STA is operating in the 6 GHz band as an Indoor AP, Standard power AP or Indoor standard power AP (see Table E-12), it shall include Transmit Power Envelope element(s) in Beacon and Probe Response frames as follows:". In addition, a new paragraph (without inset) after Note 8 on p2792 as follows: "If an AP, IBSS STA, or mesh STA is operating in the 6 GHz band as a Very low power AP or Indoor enabled AP (see Table E-12), it shall not indicate any regulatory client maximum transmit powers in any Transmit Power Envelope elements that it transmits." |  | MAC | No Consensus | Submission Required | MAC: 2022-04-27 19:03:11Z - status set to: Submission Required MAC: 2022-04-27 19:01:58Z - Start a reflector discussion, to reach agreed text. During April 27 meeting, started the following word-smithing direction: Modify the sentence starting on p2791 line 55 to say "If an AP, IBSS STA, or mesh STA is operating in the 6 GHz band as an Indoor AP, Standard power AP or Indoor standard power AP (see Table E-12), it shall include Transmit Power Envelope element(s) in Beacon and Probe Response frames as follows:". In addition, a new paragraph (without inset) after Note 8 on p2792 as follows: "If an AP, IBSS STA, or mesh STA is operating in the 6 GHz band under the rules that pertain to a "Very low power AP" or "Indoor enabled AP" (per the regulatory definitions) (see Table E-12), it shall not set the Maximum Transmit Power Interpretation subfield to Regulatory Client EIRP or Regulatory Client EIRP PSD in any Transmit Power Envelope elements that it transmits." MAC: 2022-01-17 01:33:38Z - status set to: Review |  |  |  | 2022-07-11 04:02 | MAC
2323 | Thomas Derham | 258 | 1 | 9.4.2.249 | 1705 | 64 | T | Y | 1705 | 64 | 9.4.2.249 |  |  | Andrew MYLES | 11-22/0350 |  | The Regulatory Info subfield definition has been generalized to apply to all countries, therefore this field should not be reserved in any country - rather the field should be set correctly according to the AP type. Note that if an AP considers the field reserved and sets value 0, this could be misinterpreted by a STA, causing the STA to incorrectly think the AP is an Indoor AP. | Remove the paragraph beginning "The Regulatory Info subfield..." (3 sentences), and replace with the following: "The Regulatory Info subfield carries information related to regulatory rules, and is interpreted per Table E-12 in E.2.7. In addition, add a note in E.2.7 below note 2, as follows: "Since an indoor enabled device operates conditionally on reception of an enabling signal from an indoor AP or indoor standard power AP, it is important that an AP only advertises the corresponding values (0 and 4) in Regulatory Info subfield if it is an indoor AP per regulatory rules." |  | MAC | No Consensus | Submission Required | MAC: 2022-06-18 22:21:50Z - status set to: Submission Required MAC: 2022-03-10 22:54:36Z - Reviewed 11-22/0350r1. Need to ask ANA for the Value assignments in Table-12, but the proposed values are probably good suggestions and will be assigned. Need a definition of C2C. This will use all options in this table, which we should consider very carefully. This information is not protected over-the-air, so what do the "shall" and "shall not" phrases really mean, if the information can be spoofed/modified? Why do we need the AP to signal this information, rather than assume the clients could determine this regulatory information for themselves? Start a REVme reflector thread. Note CID 2120 is proposing to delete Annex E, the rationale for that comment (and its disposition) should be considered. MAC: 2022-01-16 21:51:51Z - status set to: Review |  |  |  | 2022-08-23 22:10 | MAC
2325 | Thomas Derham | 258 | 1 | 11.10.9.1 | 2817 | 63 | T | Y | 2817 | 63 | 11.10.9.1 |  | J | Thomas Derham |  |  | A STA might receive a beacon request specifying "active" measurement mode, wildcard BSSID and wildcard SSID, and indicating channel(s) including the 6 GHz band. The current standard requires the STA, in response to receiving such request, to send a wildcard (BSSID and SSID) probe on a 6 GHz channel, however that is forbidden by One way to handle this could be to disallow such beacon requests from being sent by the AP, however there are use cases where they may be desirable. Therefore, an alternative scanning method needs to be defined for this case. | Add the following text to the end of the second bullet starting p2817 l63 (i.e. immediately after "... SSID element in the measurement request"): "If the channel is in the 6 GHz band and the BSSID field in the measurement request is the wildcard BSSID and the SSID element is absent in the measurement request (indicating the wildcard SSID), the STA shall instead perform out-of-band discovery on all primary positions within all supported channels in 2.4 and 5 GHz bands that are supported and valid for the current regulatory domain (see 11.53 Out-of-band discovery of a 6 GHz BSS), and also (passively) scan the channel for at least dot11FILSProbeDelay and, using the basic access protocol in 10.3.4.2 (Basic access), send directed Probe Request frame(s) to the BSSIDs or SSIDs operating on the channel as advertised in the received Reduced Neighbor Report elements and FILS Discovery frames." In addition, add a note immediately below the above newly added text: "Note - In order to comply with regulatory requirements, a STA might need to confirm the presence of an AP on the channel and/or determine a regulatory client power limit, prior to sending a Probe Request frame in 6 GHz band. This might involve out-of-band and/or passive scanning prior to sending the Probe Request frame, even when a non-wildcard BSSID and/or SSID is specified in the measurement request." In addition, add a note at the end of 11.10.9.1: "Note -- A Beacon request with Measurement Mode of Active or Passive that specifies multiple primary positions requires the STA to perform significant off-channel scanning operations that may be deleterious to the current link and/or power consumption. Similarly, a Beacon request with Measurement Mode of Active that specifies wildcard BSSID and SSID and a primary position in the 6 GHz band requires significant off-channel scanning (irrespective of the number of primary positions specified) for out-of-band discovery." | REJECTED (MAC: 2022-08-24 00:12:08Z): The non-AP STA can respond with behavior similar to the same request in 5 GHz that includes DFS channel(s), which might involve waiting to hear a Beacon before sending a Probe Request (or timeout), or using RNRs to determine AP presence. | MAC | Motion MAC-AV | Ready for Motion | MAC: 2022-08-24 00:22:37Z - status set to: Ready for Motion MAC: 2022-01-17 01:34:55Z - status set to: Discuss |  |  |  | 2022-08-24 00:23 | MAC
2326 | Thomas Derham | 258 | 1 | 9.4.2.36 | 1342 | 9 | T | Y | 1342 | 9 | 9.4.2.36 |  |  | Thomas Derham |  |  | In some regulatory domains and bands (e.g. 6 GHz), a STA needs to determine a power limit before sending a probe request on a given channel. In use cases such as active roam scan, the STA might have received Neighbor Reports from its serving AP (e.g. in BTM Request) which confirm the existence of an AP on a given channel, but might not have received a power limit. For example, although the colocated AP might be reporting the power limit in RNR (20 MHz PSD), the STA might not have received RNR from that AP the last time it performed out-of-band discovery (e.g. since the STA is in mobility), and to perform full out-of-band discovery during roam scan (which may need to cover all 2.4/5 channels) would be deleterious to roam performance. Similar consideration applies to other use cases such as beacon request/response. A simple way to address this use case is to (optionally) include the 20 MHz PSD information within the NR. | Define "20 MHz PSD" subelement in Table 9-210, and define the subelement frame format to comprise the subelement ID, length field, and a one-octet field with definition equal to the 20 MHz PSD subfield defined for RNR in 9.4.2.170.2. |  | MAC |  | Submission Required | MAC: 2022-01-16 21:24:57Z - status set to: Submission Required |  |  |  | 2022-01-16 21:25 | MAC
2336 | Wookbong Lee | 258 | 1 | 9.3.1.19 | 983 | 5 | T | N | 983 | 5 | 9.3.1.19 |  |  | Mark HAMILTON |  |  | Other than HE, Nc Index subfield is used. Nc Index is Nc - 1. As HE uses Nc subfield instead of Nc Index, it is a bit confusing whether the subfield indicates Nc or Nc - 1. | Change Nc subfield in HE NDP Announcement frame to Nc Index subfield (e.g. in figure 9-81). Accordingly, change Nc subfield in the text to Nc Index subfield. |  | MAC | No Consensus | Submission Required | MAC: 2022-03-15 17:11:47Z - Suggested resolution: Revised. Replace “Nc subfield” in P985L1, P985L4, P985L9, P4197L12, P4199L2, and P4199L6 (6 cases) with “Nc Index subfield”. MAC: 2022-03-14 22:54:33Z - status set to: Submission Required MAC: 2022-03-14 22:50:37Z - status set to: Review MAC: 2022-03-14 22:49:42Z - Pulled from Motion. Bring back with update per email from Wook Bong (to remove one location). REVISED (MAC: 2022-03-04 17:56:46Z): Incorporate the changes in 11-22/0334r1 (https://mentor.ieee.org/802.11/dcn/22/11-22-0344-01-000m-proposed-resolution-to-cid-2335-to-2344.docx ) for CID 2336. MAC: 2022-03-04 17:56:57Z - status set to: Ready for Motion MAC: 2022-01-16 20:30:06Z - status set to: Review |  |  |  | 2022-07-11 03:55 | MAC
2355 | Yonggang Fang | 258 | 1 | 26.15.6 | 4264 | 41 | T | N | 4264 | 41 | 26.15.6 |  | V | Yonggang Fang | 11-22/0669 |  | It should indicate the parameter NUM_STS for group addressed frame sent from HE AP. | Add NUM_STS parameter | REVISED (MAC: 2022-08-24 21:13:51Z): Incorporate the changes shown in 11-22/0669r2 (https://mentor.ieee.org/802.11/dcn/22/11-22-0669-02-000m-cr-for-cid-2355-2356.docx ) for CID 2355. | MAC | Motion MAC-AV | Ready For Motion | MAC: 2022-08-25 00:39:47Z - status set to: Ready For Motion MAC: 2022-01-17 02:36:51Z - status set to: Discuss |  |  |  | 2022-08-25 00:40 | MAC
2356 | Yonggang Fang | 258 | 1 | 26.15.6 | 4264 | 34 | T | N | 4264 | 34 | 26.15.6 |  | V | Yonggang Fang | 11-22/0669 |  | A Beacon frame is the broadcast frame. Why a group addressed frame includes Beacon frame? | Change "including" to "or" | REVISED (MAC: 2022-08-24 21:15:15Z): Incorporate the changes shown in 11-22/0669r2 (https://mentor.ieee.org/802.11/dcn/22/11-22-0669-02-000m-cr-for-cid-2355-2356.docx ) for CID 2356. | MAC | Motion MAC-AV | Ready For Motion | MAC: 2022-08-25 00:38:59Z - status set to: Ready For Motion MAC: 2022-08-03 14:34:09Z - Some editorial suggestions in 11-22/0669 from Stephen McCann (email). MAC: 2022-01-17 02:36:13Z - status set to: Discuss |  |  |  | 2022-08-25 00:39 | MAC
2372 | Yuchen Guo | 258 | 1 | 10.28.11 | 2305 | 21 | T | Y | 2305 | 21 | 10.28.11 |  |  | Yuchen Guo |  |  | The current Element fragmentation scheme does not work for subelement fragmentation. E.g, when a long subelement (e.g., FILS Indication element and all other elements that are marked as fragmentatble in Table 9-128) needs to be carried in a Nontransmitted BSSID Profile subelement of a Multiple BSSID element, the first fragment will be of length 255 according to the method defined in 10.28.11, which can not be carried in the Nontransmitted BSSID Profile due to the element length limit of 255 octets. | Add a universal method for subelement fragmentation. The commenter will bring a contribution to address this issue. |  | MAC |  | Submission Required | MAC: 2022-01-17 01:27:36Z - status set to: Submission Required |  |  |  | 2022-01-17 01:28 | MAC

## Abhi PATIL
CID | Commenter | LB | Draft | Clause Number(C) | Page(C) | Line(C) | Type of Comment | Part of No Vote | Page | Line | Clause | Duplicate of CID | Resn Status | Assignee | Submission | Motion Number | Comment | Proposed Change | Resolution | Owning Ad-hoc | Comment Group | Ad-hoc Status | Ad-hoc Notes | Edit Status | Edit Notes | Edited in Draft | Last Updated | Last Updated By
1819 | Mark RISON | 258 | 1 | 10.25.2 | 2260 | 1 | T | Y | 2260 | 1 | 10.25.2 |  |  | Abhi PATIL | 11-22/0082 |  | "-- The transmission window is not greater than the value in the Buffer Size field of the ADDBA Response frame.(11ax) -- The transmission window is not greater than 64 if the sender or receiver of the ADDBA Response frame is a non-HE STA.(11ax) -- The transmission window is not greater than 256 if the sender and receiver of the ADDBA Response frame are HE STAs.(11ax)" -- the last two conditions are not necessary, given conformant implementations. The limit is the value in the ADDBA Response, full stop | Delete the last 2 bullets, and similarly delete the last 3 bullets in the next list (lines 15-22) |  | MAC | No Consensus | Submission Required | MAC: 2022-06-24 14:17:22Z - status set to: Submission Required MAC: 2022-06-24 14:16:36Z - These statements might duplicate requirements in 26.4.3 (P4147.10, D1.0). If they are duplicates (from somewhere), group agrees with the comment. MAC: 2022-01-16 19:39:08Z - status set to: Review |  |  |  | 2022-07-11 04:01 | MAC
1008 | Abhishek Patil | 258 | 1 | 9.4.2.249 | 1704 | 26 | T | N | 1704 | 26 | 9.4.2.249 |  |  | Abhi PATIL | 11-22/0088 |  | In a co-hosted BSSID set, each AP transmits a Beacon frame and responds to a Probe Request frame. Unlike multiple BSSID set, the Beacon and the Probe Response frame transmitted by an AP belonging to a co-hosted set does not carry BSS parameters (i.e., Op and Cap IEs) of other APs in the co-hosted BSSID set (i.e., it carries BSS parameters only for its own BSS). This differentiation/detail is not captured in the definition of co-hosted set and in the first sentence in this paragraph. | Update the first sentence in this paragraph and the definition of co-hosted BSSID set as suggested by the comment. |  | MAC |  | Submission Required | MAC: 2022-01-16 21:50:17Z - status set to: Submission Required |  |  |  | 2022-03-25 14:46 | MAC
1178 | Guogang Huang | 258 | 1 | 11.49 | 3079 | 21 | T | Y | 3079 | 21 | 11.49 |  |  | Abhi PATIL |  |  | Please add some text to describe the behavior when a STA receives a Neighbor AP Information field with a recognized TBTT Information Field Type subfield and a recognized TBTT Information Length subfield but an unrecognized Channel Number field. | Please add the following paragraph after the third paragraph ('If the unrecognized TBTT Information Length value is less than or equal to 13'). A STA that receives a Neighbor AP Information field with a recognized TBTT Information Field Type subfield and a recognized TBTT Information Length subfield but an unrecognized Channel Number field shall follow alternative a). |  | MAC | No Consensus | Submission Required | MAC: 2022-06-18 22:20:45Z - status set to: Submission Required MAC: 2022-03-14 22:55:29Z - status set to: Review MAC: 2022-03-14 22:55:02Z - Pulled from motion. Bring back based on email discussion. REVISED (MAC: 2022-03-04 17:52:30Z): Incorporate the changes in 11-22/0238r2 (https://mentor.ieee.org/802.11/dcn/22/11-22-0238-02-000m-lb258-resolution-for-cid-1178.docx). MAC: 2022-03-04 17:52:46Z - status set to: Ready for Motion MAC: 2022-01-17 01:39:22Z - status set to: Review |  |  |  | 2022-07-11 04:03 | MAC

## Alfred Asterjadhi
CID | Commenter | LB | Draft | Clause Number(C) | Page(C) | Line(C) | Type of Comment | Part of No Vote | Page | Line | Clause | Duplicate of CID | Resn Status | Assignee | Submission | Motion Number | Comment | Proposed Change | Resolution | Owning Ad-hoc | Comment Group | Ad-hoc Status | Ad-hoc Notes | Edit Status | Edit Notes | Edited in Draft | Last Updated | Last Updated By
1034 | Alfred Asterjadhi | 258 | 1 | 26.8.3.3 | 4216 | 47 | T | Y | 4216 | 47 | 26.8.3.3 |  |  | Alfred Asterjadhi | 11-22/0936 |  | It is not clear when the TWT scheduled STA that is in PS mode can enter the doze state after sending PS-Poll or an APSD trigger frame. For example, if the TWT scheduled STA is a member of an announced TWT SP, the TWT scheduled STA is expected to send PS-Poll to signal its awake state and can go back to doze state after the SP ends without waiting for the whole Beacon interval. Also, in terms of enhancing power-save, a TWT scheduled STA should be awake only during the broadcast TWT SPs for which it is a member rather than being awake for all SPs in the remaining Beacon interval | Please clarify the power save rules for broadcast TWT when a TWT scheduled STA sends a PS-Poll or an APSD Trigger frame |  | MAC |  | Submission Required | MAC: 2022-01-17 01:46:26Z - status set to: Submission Required |  |  |  | 2022-07-07 00:37 | MAC
2202 | Naveen Kakani | 258 | 1 | 26.8.3.2 | 4211 | 29 | T | N | 4211 | 29 | 26.8.3.2 |  |  | Alfred Asterjadhi | 11-22/0936 |  | "The TWT scheduling AP shall schedule for transmission of a Trigger frame addressed to one or more TWT scheduled STAs during a trigger-enabled TWT SP except that the Trigger frame may be replaced by a frame carrying a TRS Control subfield provided" In scenarios where the B-TWT SPs are overlapping, is it still a requirement for the AP to send Trigger frame before the start of an SP (Trigger Enabled TWT SP), even though the SP is overlapping with an SP, for which the STA has responded back ? Allow AP to not send a Trigger frame if all the STAs in the B-TWT SP are members of another B-TWT SP with which there is an overlap. | Allow for AP not to send Trigger frame at the start of all Triggered enabled TWT SPs if the current SP is already part of another TWT SP (and it doesn't correspond to B-TWT Id = 0). |  | MAC |  | Submission Required | MAC: 2022-03-25 18:39:09Z - Assignment changed Naveen -> Alfred, per Mar 25 email. MAC: 2022-01-17 01:46:11Z - status set to: Submission Required |  |  |  | 2022-07-07 00:37 | MAC

## Andrew MYLES
CID | Commenter | LB | Draft | Clause Number(C) | Page(C) | Line(C) | Type of Comment | Part of No Vote | Page | Line | Clause | Duplicate of CID | Resn Status | Assignee | Submission | Motion Number | Comment | Proposed Change | Resolution | Owning Ad-hoc | Comment Group | Ad-hoc Status | Ad-hoc Notes | Edit Status | Edit Notes | Edited in Draft | Last Updated | Last Updated By
2323 | Thomas Derham | 258 | 1 | 9.4.2.249 | 1705 | 64 | T | Y | 1705 | 64 | 9.4.2.249 |  |  | Andrew MYLES | 11-22/0350 |  | The Regulatory Info subfield definition has been generalized to apply to all countries, therefore this field should not be reserved in any country - rather the field should be set correctly according to the AP type. Note that if an AP considers the field reserved and sets value 0, this could be misinterpreted by a STA, causing the STA to incorrectly think the AP is an Indoor AP. | Remove the paragraph beginning "The Regulatory Info subfield..." (3 sentences), and replace with the following: "The Regulatory Info subfield carries information related to regulatory rules, and is interpreted per Table E-12 in E.2.7. In addition, add a note in E.2.7 below note 2, as follows: "Since an indoor enabled device operates conditionally on reception of an enabling signal from an indoor AP or indoor standard power AP, it is important that an AP only advertises the corresponding values (0 and 4) in Regulatory Info subfield if it is an indoor AP per regulatory rules." |  | MAC | No Consensus | Submission Required | MAC: 2022-06-18 22:21:50Z - status set to: Submission Required MAC: 2022-03-10 22:54:36Z - Reviewed 11-22/0350r1. Need to ask ANA for the Value assignments in Table-12, but the proposed values are probably good suggestions and will be assigned. Need a definition of C2C. This will use all options in this table, which we should consider very carefully. This information is not protected over-the-air, so what do the "shall" and "shall not" phrases really mean, if the information can be spoofed/modified? Why do we need the AP to signal this information, rather than assume the clients could determine this regulatory information for themselves? Start a REVme reflector thread. Note CID 2120 is proposing to delete Annex E, the rationale for that comment (and its disposition) should be considered. MAC: 2022-01-16 21:51:51Z - status set to: Review |  |  |  | 2022-08-23 22:10 | MAC

## Assaf Kasher
CID | Commenter | LB | Draft | Clause Number(C) | Page(C) | Line(C) | Type of Comment | Part of No Vote | Page | Line | Clause | Duplicate of CID | Resn Status | Assignee | Submission | Motion Number | Comment | Proposed Change | Resolution | Owning Ad-hoc | Comment Group | Ad-hoc Status | Ad-hoc Notes | Edit Status | Edit Notes | Edited in Draft | Last Updated | Last Updated By
1047 | Assaf Kasher | 258 | 1 | 9.6.21 | 2002 | 56 | T | Y | 2002 | 56 | 9.6.21 |  |  | Assaf Kasher |  |  | The BRP frame, MIMO BF Setup frame, MIMO BF Poll frame MIMO BF Feedback frame and MIMO BF Selection frames are defined as "Unprotected MDG Action frames". It is highly desirable to have a protected variant of thse frames in 9.6.19. Although they may be used before association, we should enable their protected use after association which is the normal use case. | create a protected version of these frames, as have been done with the announce frame, in 9.6.19 |  | MAC |  | Submission Required | MAC: 2022-07-04 15:24:26Z - To be withdrawn by the commenter. MAC: 2022-01-16 22:03:06Z - status set to: Submission Required |  |  |  | 2022-07-04 15:25 | MAC

## Brian HART
CID | Commenter | LB | Draft | Clause Number(C) | Page(C) | Line(C) | Type of Comment | Part of No Vote | Page | Line | Clause | Duplicate of CID | Resn Status | Assignee | Submission | Motion Number | Comment | Proposed Change | Resolution | Owning Ad-hoc | Comment Group | Ad-hoc Status | Ad-hoc Notes | Edit Status | Edit Notes | Edited in Draft | Last Updated | Last Updated By
1059 | Brian Hart | 258 | 1 | 10.3.2.11 | 2106 | 62 | T | Y | 2106 | 62 | 10.3.2.11 |  |  | Brian HART | 11-22/576 |  | MAC uses aRxPHYStartDelay to determine when the PPDU containing a response frame should already have been detected by the PHY. At P865L63 aRxPHYStartDelay is defined as a constant for a PHY but P893L17 "This primitive is generated by the local PHY entity to the MAC sublayer when the PHY has successfully validated the PHY header at the start of a new PPDU." so in reality this delay varies by a) PPDU format (11a/b/g/HT/VHT/HE...), b) PPDU subformat (HESU/HEMU/HEER/...), c) number of STSs (e.g., VHTSIGB in VHT MU PPDU), or d) a great many parameters (HE PPDUs especially HE MU PPDUs). This variability is explicit at P2109L43 "The AckTimeout interval is calculated with aRxPHYStartDelay value for ΓëÑ 2 MHz short/long preamble except when the receiving STA has indicated use of 1 MHz control responses as described in 10.6.6.6 (Channel Width selection for Control frames) in which case the AckTimeout interval is calculated with aRxPHYStartDelay value for S1G_1M preamble." Ditto P3531L28, P3629L40 etc. | 1) Upgrade the definition of aRxPHYStartDelay to be a "structure" with a start delay value per PPDU type/subtype (and the "structure" needs to be iteratively extended since e.g. an HE PHY contains a VHT PHY contains ... a clause 17/18 PHY). 2) Also, for each reference to aRxPHYStartDelay in the MAC sections, either identify how the structure member is selected, or define aRxPHYStartDelay to be the overall maximum among the aRxPHYStartDelay's. We might end up with aRxPHYStartDelayList and keep aRxPHYStartDelay (but now defined as max of aRxPHYStartDelayList). |  | MAC |  | Submission Required | MAC: 2022-07-14 15:17:14Z - Reviewed 11-22/0576r4, more work/review needed. MAC: 2022-01-16 22:14:22Z - status set to: Submission Required |  |  |  | 2022-07-14 15:18 | MAC
1058 | Brian Hart | 258 | 1 | 10.3.7 | 2133 | 21 | T | Y | 2133 | 21 | 10.3.7 |  |  | Brian HART | 11-22/576 |  | MAC timing at end of RX is not internally consistent: consider how the end of a received PPDU is signalled to the MAC. P2133L47 says "All MAC timings are referenced from the PHY-TXEND.confirm, PHY-TXSTART.confirm, PHY-RXSTART.indication, and PHY-RXEND.indication primitives" so we look at PHY-RXEND.indication. P2133L20-33 shows that the start of SIFS = when PHY-RXEND.indication is asserted minus aRxPHYDelay but at P866L9 aRxPHYDelay is defined as "The nominal time (in microseconds) that the PHY uses to deliver the last bit of a received PSDU to the MAC from the end of the PPDU[+SigExt] on the WM to the MAC", so this only works if PHY-RXEND.indication primitives is issued exactly when the PHY delivers the last bit of a received PSDU to the MAC. However at P894L20-23, we see something else "This primitive is generated by the PHY for the local MAC entity to indicate that the receive state machine has completed a reception with or without errors. When a signal extension is present, the primitive is generated at the end of the signal extension." | Either a) redefine aRxPHYDelay so it relates to when RXEND.indication is issued, or b) redefine when RXEND.indication is issued so it relates to aRxPHYDelay, or c) replace aRxPHYDelay with a new parameter that relates to when RXEND.indication is issued. Keep in mind a) the figure in the HE RX procedure which implies RXEND.indication is aligned with end of PPDU (!!??), and b) RX of an 11a/g 54Mbps PPDU containing an Ack/CTS where the header might be decoded only after the PPDU has long since ended. |  | MAC |  | Submission Required | MAC: 2022-07-14 15:04:53Z - Reviewed 11-22/0576r4. More time needed to review off-line, in particular, the change from bit delievery times to PHY-RXEND (or other primitives), and the adjustments of the delays, etc. MAC: 2022-01-16 22:14:48Z - status set to: Submission Required |  |  |  | 2022-07-14 15:07 | MAC
1056 | Brian Hart | 258 | 1 | 9.3.1.22.1 | 988 | 54 | T | Y | 988 | 54 | 9.3.1.22.1 |  |  | Brian HART | 11-22/0576 |  | Pre-standards prototyping is hindered by the absence of a vendor specific trigger type | Define a value (e.g. 15) for vendor specific triggers, where the first 3 octets of the Trigger Dependent Common Info field is an OUI |  | MAC |  | Submission Required | MAC: 2022-07-14 14:45:19Z - Considered 11-22/0576r4, still more work needed. MAC: 2022-05-12 21:30:55Z - REVISED (MAC: 2022-05-12 21:29:44Z): Incorporate the changes as shown in 11-22/0576r1 (https://mentor.ieee.org/802.11/dcn/22/11-22-0576-01-000m-misc-phy-and-lower-level-cids.docx), for CID 1056. Discussion ran out of time. Bring back. MAC: 2022-01-16 20:31:57Z - status set to: Submission Required |  |  |  | 2022-08-24 16:58 | MAC

## Dave HALASZ
CID | Commenter | LB | Draft | Clause Number(C) | Page(C) | Line(C) | Type of Comment | Part of No Vote | Page | Line | Clause | Duplicate of CID | Resn Status | Assignee | Submission | Motion Number | Comment | Proposed Change | Resolution | Owning Ad-hoc | Comment Group | Ad-hoc Status | Ad-hoc Notes | Edit Status | Edit Notes | Edited in Draft | Last Updated | Last Updated By
1990 | Mark RISON | 258 | 1 | 11.1.4.3.6 |  |  | T | Y |  |  | 11.1.4.3.6 |  |  | Dave HALASZ |  |  | There are numerous issues with this subclause and this area of the specification (possibly due to cutting and pasting from DMG material), including: - Something like "All rules from 11.1.4.3.2 apply, with the following exceptions ..." is missing - The weird ref to setting NAV to 0 is also in "Active scanning procedure for a DMG STA". The condition is when nothing has been received and switching channels - This subclause indicates that an S1G STA can proceed directly to association from receipt of a (PV1) Probe Response frame, which only applies to a DMG STA (and only when open authentication is in use) - Waiting for a beacon doesn't help in S1G because an S1G Beacon does not contain an RSN element etc. | Address these issues so that NDP probing actually makes sense |  | MAC |  | Submission Required | MAC: 2022-01-16 00:02:04Z - status set to: Submission Required |  |  |  | 2022-01-27 05:30 | MAC
1888 | Mark RISON | 258 | 1 | 10.21 | 2198 | 41 | T | Y | 2198 | 41 | 10.21 |  |  | Dave HALASZ |  |  | Table 10-17--Settings for the TXVECTOR parameter PARTIAL_AID for non-1 MHz PPDUs and non-NDPs is not clear. It's about the PPDU, but the contents talk of "A frame that is not a Control frame that is addressed to an AP" which is about the MPDU. What then if the PPDU contains both a Control frame and another kind of frame (per the A-MPDU context rules)? | Delete Table 10-17 |  | MAC |  | Submission Required | MAC: 2022-06-24 15:53:42Z - status set to: Submission Required MAC: 2022-01-16 19:30:09Z - status set to: Discuss |  |  |  | 2022-06-24 15:54 | MAC
1718 | Mark RISON | 258 | 1 | 9.4.2.190 |  |  | T | Y |  |  | 9.4.2.190 |  |  | Dave HALASZ |  |  | In the S1G Open-Loop Link Margin Index element it is stated: "Then the SNR margin over the MCS 10 can be derived at the STA that receives the frame that contains S1G Open-Loop Link Margin Index based on its own transmit power Ptx2 and the received RSSI measured for the PPDU containing the S1G Open-Loop Link Margin Index. SNR_Margin = P_tx2 - delta_OPLM + RSSI " But there is no SAP that provides the RSSI (in any particular units), so this cannot be derived by the MAC | Delete the referenced subclause, and the row at 1049.11 |  | MAC |  | Submission Required | MAC: 2022-01-16 00:25:59Z - status set to: Submission Required |  |  |  | 2022-01-27 05:19 | MAC
1632 | Mark RISON | 258 | 1 | 10.3.2.14.2 |  |  | T | Y |  |  | 10.3.2.14.2 |  |  | Dave HALASZ |  |  | It is not clear whether a non-S1G STA may tx a PV1 frame | At the start of 10.3.2.14.2 add "A non-S1G STA shall not transmit a PV1 frame." |  | MAC | No Consensus | Submission Required | MAC: 2022-01-31 15:33:10Z - status set to: Submission Required MAC: 2022-01-31 15:32:23Z - Group is happy with the direction, but a better location could be found. MAC: 2022-01-16 00:30:15Z - status set to: Review |  |  |  | 2022-07-11 03:53 | MAC
1444 | Mark RISON | 258 | 1 | 9.6.4.3 |  |  | T | Y |  |  | 9.6.4.3 |  |  | Dave HALASZ |  |  | The "Originator Preferred MCS field" makes the ADDBA Response frame non-extensible (for S1G STAs) | Put the field in an element, and put that element in the frame rather than the field directly |  | MAC |  | Submission Required | MAC: 2022-01-16 01:03:02Z - status set to: Submission Required |  |  |  | 2022-01-27 05:20 | MAC

## Guido HIERTZ
CID | Commenter | LB | Draft | Clause Number(C) | Page(C) | Line(C) | Type of Comment | Part of No Vote | Page | Line | Clause | Duplicate of CID | Resn Status | Assignee | Submission | Motion Number | Comment | Proposed Change | Resolution | Owning Ad-hoc | Comment Group | Ad-hoc Status | Ad-hoc Notes | Edit Status | Edit Notes | Edited in Draft | Last Updated | Last Updated By
1466 | Mark RISON | 258 | 1 | 10.24.3.3 | 2247 | 39 | T | Y | 2247 | 39 | 10.24.3.3 |  |  | Guido HIERTZ | 11-22/0935 |  | "A mesh STA with dot11MCCAActivated equal to true shall be able to track at least dot11MCCATrackStatesActive MCCAOP reservations" -- per C.3 that MIB attribute is the maximum number of MCCAOP reservations that the MAC entity is able to track so it's a maximum not a minimum (though that's confusing as it's not clear how it differs from dot11...Capable) | Delete "at least " from the cited text |  | MAC | No Consensus | Submission Required | MAC: 2022-05-16 20:26:14Z - status set to: Submission Required MAC: 2022-05-16 20:14:44Z - Pulled from motion. Guido to bring more details. ACCEPTED (MAC: 2022-04-26 21:04:13Z) MAC: 2022-05-02 23:01:43Z - status set to: Ready for Motion MAC: 2022-01-16 19:37:52Z - status set to: Review |  |  |  | 2022-08-03 22:09 | MAC

## Jarkko Kneckt
CID | Commenter | LB | Draft | Clause Number(C) | Page(C) | Line(C) | Type of Comment | Part of No Vote | Page | Line | Clause | Duplicate of CID | Resn Status | Assignee | Submission | Motion Number | Comment | Proposed Change | Resolution | Owning Ad-hoc | Comment Group | Ad-hoc Status | Ad-hoc Notes | Edit Status | Edit Notes | Edited in Draft | Last Updated | Last Updated By
1197 | Jarkko Kneckt | 258 | 1 | 9.4.2.170.1 | 1568 | 14 | T | Y | 1568 | 14 | 9.4.2.170.1 |  |  | Jarkko Kneckt | 11-22/0329 |  | A non-AP STA may have multiple radios, for instance data radio and low power receive radio. These radios may be used for instance in EMLSR channel access. The low power receive radio may have limited capability to receive frames and no transmission capability. For instance, the low power receive radio may be capable to receive only non-HT PPDUs that are transmitted less than 24 Mbit/s rate. AP should provide out-of-band signaling to the STAs whether the STAs may receive AP's Beacon frame with low power receive radio. This allows STA to optimize the scaning radio selection and ensure that STA is capable to receive the transmitted beacon. | Please add a new Beacon Type subfield as the bit 7 of the BSS Parameters subfield of the Reduced Neighbor Report. This subfield is set to 1, if the reported AP transmits Beacons as non-HT PPDU and with less than 24 Mbit/s rate. |  | MAC | No Consensus | Submission Required | MAC: 2022-03-10 21:25:21Z - Reviewed 11-22/0329r0. More work needed to clarify wording, consider the polarity of the bit, etc. MAC: 2022-01-16 21:37:35Z - status set to: Submission Required |  |  |  | 2022-07-11 03:58 | MAC
1195 | Jarkko Kneckt | 258 | 1 | 10.6.5.3 | 2141 | 31 | T | Y | 2141 | 31 | 10.6.5.3 |  |  | Jarkko Kneckt | 11-22/0329 |  | Clause 26.17.2.2 defines Beacon frame transmission rules at 6 GHz band. One of the allowed PPDU format for the Beacons in the 6 GHz band is a non-HT Duplicate PPDU format. Clause 10.6.5.3 defines the group frames transmission rates, but for some reason 802.11ax did not add rate selection rules for non-HT Duplicate PPDU transmissions in the 6 GHz band. Clause 10.6.5.3 defines transmission rate selection only for non-HT PPDUs. 802.11me should add the rate selection rules to transmit Beacons and group frames as non-HT Duplicate PPDUs, because the rate selection rules are missing and the PPDU type may be used to transmit these frames. The transmission rules should be similar for non-HT Duplicate and Non-HT PPDUs. | Please add rate selection rules for group addressed data and Beacon frames when these frames are transmitted in non-HT duplicate PPDU format. Please change the second paragraph the following sentences:" If the BSSBasicRateSet parameter is not empty, a Data or Management frame (excluding the frames listed above) with a group address in the Address 1 field shall be transmitted in a non-HT PPDU, or in the 6 GHz band in a non-HT Duplicate PPDU, using one of the rates included in the BSSBasicRateSet parameter or the rate chosen by the AP, described in 11.21.8 (FMS multicast rate processing), if the Data frames are part of an FMS stream." |  | MAC | No Consensus | Submission Required | MAC: 2022-03-10 21:54:03Z - Discussed 11-22/0329r0. Jarrko to start thread on the reflector to discuss. MAC: 2022-01-16 22:16:20Z - status set to: Submission Required |  |  |  | 2022-07-11 04:00 | MAC

## Jeongki Kim
CID | Commenter | LB | Draft | Clause Number(C) | Page(C) | Line(C) | Type of Comment | Part of No Vote | Page | Line | Clause | Duplicate of CID | Resn Status | Assignee | Submission | Motion Number | Comment | Proposed Change | Resolution | Owning Ad-hoc | Comment Group | Ad-hoc Status | Ad-hoc Notes | Edit Status | Edit Notes | Edited in Draft | Last Updated | Last Updated By
1202 | Jeongki Kim | 258 | 1 | 9.2.4.2.1 | 905 | 19 | T | Y | 905 | 19 | 9.2.4.2.1 |  |  | Jeongki Kim |  |  | BU is bufferable unit. Buffered BU or Buffered BUs are used in many places in the spec. What is the difference between bufferable unit and the buffered bufferable unit? seems like using duplicated words. If there is no diference between both them, change 'buffered BU' to 'BU' and change 'buffered BUs' to 'BUs' in whole spec. Otherwise, provide the definition of the buffered BU (e.g., in clause 3) or explain what is the buffered BU in the spec. | As per comment |  | MAC |  | Submission Required | MAC: 2022-01-16 20:24:02Z - status set to: Submission Required |  |  |  | 2022-01-16 20:25 | MAC
1199 | Jeongki Kim | 258 | 1 | 26.8.4.4 | 4220 | 42 | T | Y | 4220 | 42 | 26.8.4.4 |  |  | Jeongki Kim |  |  | What is "preserves the PM mode"? Too astractive. It seems like the STA may be in doze state from the indicated time (from xxx to ..). Rewrite or add the details explicitly as comment for clarification. | As per comment |  | MAC |  | Submission Required | MAC: 2022-01-17 01:46:47Z - status set to: Submission Required |  |  |  | 2022-01-17 01:47 | MAC

## John Wullert
CID | Commenter | LB | Draft | Clause Number(C) | Page(C) | Line(C) | Type of Comment | Part of No Vote | Page | Line | Clause | Duplicate of CID | Resn Status | Assignee | Submission | Motion Number | Comment | Proposed Change | Resolution | Owning Ad-hoc | Comment Group | Ad-hoc Status | Ad-hoc Notes | Edit Status | Edit Notes | Edited in Draft | Last Updated | Last Updated By
1233 | John Wullert | 258 | 1 | 10.2.6 | 2081 | 53 | T | N | 2081 | 53 | 10.2.6 |  |  | John Wullert |  |  | The title and first sentence of subclause 10.2.6 indicate that DCF, HCF and TUA can be used together. The remainder of the text only describes the operation of HCF and does not describe in any way how the three can be combined. | Expand paragraph to indicate how the use of the three methods can be combined |  | MAC |  | Submission Required | MAC: 2022-01-16 22:04:37Z - status set to: Submission Required |  |  |  | 2022-01-16 22:05 | MAC

## Joseph Levy
CID | Commenter | LB | Draft | Clause Number(C) | Page(C) | Line(C) | Type of Comment | Part of No Vote | Page | Line | Clause | Duplicate of CID | Resn Status | Assignee | Submission | Motion Number | Comment | Proposed Change | Resolution | Owning Ad-hoc | Comment Group | Ad-hoc Status | Ad-hoc Notes | Edit Status | Edit Notes | Edited in Draft | Last Updated | Last Updated By
1265 | Joseph Levy | 258 | 1 | 11.2 |  |  | T | Y |  |  | 11.2 |  |  | Joseph Levy |  |  | Power save mode requires an AP in a BSS (or other STA in an IBSS) to behave is particular manner, e.g. buffering frames for a STA until an agreed upon time when the STA is scheduled to receive the frames. This allows the associated STA to save power by entering into a doze state, not receiving frames, with out concern of missing PPDU transmission as they will be buffered by the AP. The specification should not require the STA to be in awake or doze state, as there can be no requirement to receive a PPDU, specification assumes that the STA will follow the awake/ doze schedule to enable it to receive the desired buffered PPDUs and requires the AP to transmit PPDUs in accordance with assumed STA behavior. | Power save mode requires an AP in a BSS (or other STA in an IBSS) to behave is particular manner, e.g. buffering frames for a STA until an agreed upon time when the STA is scheduled to receive the frames. This allows the associated STA to save power by entering into a doze state, not receiving frames, with out concern of missing PPDU transmission as they will be buffered by the AP. The specification should not require the STA to be in awake or doze state, as there can be no requirement to receive a PPDU, specification assumes that the STA will follow the awake/ doze schedule to enable it to receive the desired buffered PPDUs and requires the AP to transmit PPDUs in accordance with assumed STA behavior. |  | MAC |  | Submission Required | MAC: 2022-01-16 20:19:55Z - status set to: Submission Required |  |  |  | 2022-01-16 20:20 | MAC
1262 | Joseph Levy | 258 | 1 | 9 | 896 | 1 | T | Y | 896 | 1 | 9 |  |  | Joseph Levy |  |  | Clause 9 is very verbose, it includes what values fields are set to and when they are set to specific values, as well as explanations of how the fields is used in the various "versions" of the STAs/APs. Clause 9 should only provide the format of frames and fields. It should not state what the values of fields are or what they are used for, these requirements should be provided in the clause where the frames and fields are used (as per clause 3.4 in the 802.11 Editorial style Guide). Often this information is repeated in the appropriate clause describing the behavior (causing double specification). Clause 9 should be cleaned up and the requirements defining behavior should be deleted or moved to the appropriate clause. | As in comment. Remove all inappropriate requirements from clause 9, by either deleting them or moving them to the proper clause in the specification. |  | MAC |  | Submission Required | MAC: 2022-01-16 20:20:07Z - status set to: Submission Required |  |  |  | 2022-01-16 20:20 | MAC
1257 | Joseph Levy | 258 | 1 | 11.21.6.4 | 2893 | 5 | T | Y | 2893 | 5 | 11.21.6.4 |  |  | Joseph Levy |  |  | "When ASAP is set to 1 by the responding STA ..." is a test, hence it should not use "is set to" also ASAP is not identified as a field. | Replace: "When ASAP is set to 1 by the responding STA, ..." With: "When the frame received from the responding STA has an ASAP field equal to 1, ..." The same change should also be made at 2897.25 and 2897.29. (3 locations) |  | MAC | No Consensus | Submission Required | MAC: 2022-04-27 18:24:01Z - Also change "ASAP" to "the ASAP field" MAC: 2022-04-27 18:23:00Z - status set to: Submission Required MAC: 2022-01-17 01:35:56Z - status set to: Review |  |  |  | 2022-07-11 04:03 | MAC
1253 | Joseph Levy | 258 | 1 | 14.10.4.2 | 3356 | 14 | T | Y | 3356 | 14 | 14.10.4.2 |  |  | Joseph Levy |  |  | There are multiple location in clause 14 where "is set to" is used to refer to the value of a field, element, or sub-element that is being tested. The 802.11 editorial style guide (11-09/1034r17) states that such a test should use "equal to" and not "is set to". The uses of "is set to" to indicate a value that is tested should be removed. | 3356.15: Replace: "is set to" With: "is" 3370.48 - Replace: "is set to" With: "is" 3372.55 - Replace: "is set to" With: "is" 3372.56 - Replace: "is set to" With: "is" 3384.19 - Replace: "is set to" With: "is" 3403.8 - Replace: "is set to" With: "is" 3403.12 - Replace: "is set to" With: "is" 3405.1 - Replace: "is set to" With: "is" 3405.38 - Replace: "is set to" With: "is" 3407.35 - Replace: "is set to" With: "is" 3407.36 - Replace: "is set to" With: "is" 3411.43 - Replace: "is set to" With: "is" |  | MAC | No Consensus | Submission Required | MAC: 2022-05-12 21:43:25Z - status set to: Submission Required MAC: 2022-01-17 01:39:49Z - status set to: Review |  |  |  | 2022-07-11 04:04 | MAC
1252 | Joseph Levy | 258 | 1 | 11.7.5 | 2792 | 2 | T | Y | 2792 | 2 | 11.7.5 |  |  | Joseph Levy |  |  | There are multiple location in clause 11 where "is set to" is used to refer to the value of a field, element, or sub-element that is being tested. The 802.11 editorial style guide (11-09/1034r17) states that such a test should use "equal to" and not "is set to". The uses of "is set to" to indicate a value that is tested should be removed. | At the following locations: 2792.2 - Replace: "is set to" With: "is" 2892.21 - Replace: "is set to" With: "is" 2892.24 - Replace: "is set to" With: "is" 2892.40 - Replace: "is set to" With: "is" 2913.26 - Replace: "is set to" With: "is" 2934.60 - Replace: "is set to" With: "is" 2951.8 - Replace: "is set to" With: "is equal to" 2954.50 - Replace: "is set to" With: "is" 2993.51 - Replace: "is set to" With: "is" 3005.12 - Replace: "is set to" With: "is" 3005.14 - Replace: "is set to" With: "is" 3039.57 - Replace: "is set to" With: "is" |  | MAC | No Consensus | Submission Required | MAC: 2022-04-27 18:41:29Z - status set to: Submission Required MAC: 2022-01-17 01:33:59Z - status set to: Review |  |  |  | 2022-07-11 04:02 | MAC
1251 | Joseph Levy | 258 | 1 | 11.3.9.3 | 2759 | 39 | T | Y | 2759 | 39 | 11.3.9.3 |  |  | Joseph Levy |  |  | Default values are not "set to" but are defined. Remove the "set to" wording in the definition of default values. | Replace: "is set to" With: "is" in 3 locations: 2750.39, 2750.41, and 2750.43 |  | MAC | No Consensus | Submission Required | MAC: 2022-04-27 18:40:37Z - status set to: Submission Required MAC: 2022-01-17 01:33:19Z - status set to: Review |  |  |  | 2022-07-11 04:02 | MAC
1250 | Joseph Levy | 258 | 1 | 10,6,6,6 | 2153 | 37 | T | Y | 2153 | 37 | 10,6,6,6 |  |  | Joseph Levy |  |  | There are multiple location in clause 10 where "is set to" is used to refer to the value of a field, element, or sub-element that is being tested. The 802.11 editorial style guide (11-09/1034r17) states that such a test should use "equal to" and not "is set to". The uses of "is set to" to indicate a value that is tested should be removed. | Make the following changes at the following location (page.line): 2153.37 - replace "is set to" with "is" 2192.5 - replace "is set to" with "is" and replace "contained a value of 1" with "are 1" 2192.9 - replace "is set to" with "is" and replace "contained a value of 1" with "are 1" 2192.13 - replace "is set to" with "is" and replace "contained a value of 1" with "are 1" 2192.16 - replace "is set to" with "is" and replace "contained a value of 1" with "are 1" 2193.6 - replace "is set to" with "is" and replace "contained a value of 1" with "is 1" 2193.10 - replace "is set to" with "is" and replace "contained a value of 1" with "is 1" 2193.14 - replace "is set to" with "is" and replace "contained a value of 1" with "is 1" 2193.17 - replace "is set to" with "is" and replace "contained a value of 1" with "is 1" 2220.12 - reword to be: "An HE TB PPDU carrying a frame with a Duration field equal to 0 shall not include any frames that solicit a control response frame from the AP." Editorial note it may be clearer to replace "a frame" with "an MPDU" and "frames" with "MPDUs".. 2233.57 - reword to be: "All ACs with priority higher than an AC for which the ACM subfield is 1 should have the ACM subfield set to 1." 2239.41 - replace "is set to" with "is" 2239.45 - replace "is set to" with "is" 2239.41 - replace "is set to" with "is" 2259.51 - replace "When the Block Ack Policy subfield value is set to 1 by the originator of an ADDBA Request frame between HT STAs, then the ADDBA Response frame accepting the ADDBA Request frame shall contain 1 in the Block Ack Policy subfield." with "When the Block Ack Policy subfield value is 1 in an ADDBA Request frame, the responding HT STA shall set the Block Ack Policy subfield to 1 in the ADDBA Response frame accepting the ADDBA Request frame." 2261.8 - replace "is set to" with "is" 2261.42 - replace "is set to a value" with "is" 2316.60 - replace "is set to" with "is" 2338.31 - replace "is set to" with "is" 2351.37 - replace "is set to" with "is" 2351.42 - replace "is set to" with "is" 2371.6 - replace "is set to" with "is" 2429.6 - replace "is set to" with "is" 2463.63 - replace "is set to" with "is" 2468.33 - replace "is set to" with "is" 2468.39 - replace "is set to" with "is" 2505.13 - replace "is set to" with "is" 2505.15 - replace "is set to" with "is" 2505.55 - replace "is set to" with "is" 2505.58 - replace "is set to" with "is" 2508.48 - replace "is set to" with "is" 2508.51 - replace "is set to" with "is" 2514.27 - replace "is set to" with "is" 2505.58 - replace "is set to" with "is" 2523.59 - replace "is set to" with "is" 2523.61 - replace "is set to" with "is" 2578.6 - replace "is set to" with "is" 2505.58 - replace "is set to" with "is" 2606.45 - replace "is set to" with "is" |  | MAC | No Consensus | Submission Required | MAC: 2022-04-22 15:09:08Z - status set to: Submission Required MAC: 2022-01-16 22:16:39Z - status set to: Review |  |  |  | 2022-07-11 04:00 | MAC
1711 | Mark RISON | 258 | 1 | 11.10.9.1 | 2816 | 60 | T | Y | 2816 | 60 | 11.10.9.1 |  |  | Joseph Levy | 11-22/1352 |  | The terminology for beacon reporting (and probably other measurement reports too) is confusing. given beacon report fragmentation as to whether a "Beacon report" is one frame, which might only report on part of an AP's beacons, or the one or more frames that report on one (or more) APs' beacons in full (modulo the reporting detail and any truncation) | At the start of the subclause add "A Beacon report is, depending on context, the set of one or more frames responding to a Beacon request, or a single frame providing all or part of the response to a Beacon request." |  | MAC |  | Submission Required | MAC: 2022-08-25 00:40:20Z - status set to: Submission Required MAC: 2022-08-23 22:53:09Z - Working toward: Incorporate the changes in 11-22/1352r0 (https://mentor.ieee.org/802.11/dcn/22/11-22-1352-00-000m-proposed-resolution-for-cid-1711-beacon-report.docx), but needs cleanup on what contains what, for Beacon report, the Measurement Report field, and the Reported Frame Body (etc.) subfields. MAC: 2022-01-16 20:03:57Z - status set to: Discuss |  |  |  | 2022-08-25 00:41 | MAC

## Mark HAMILTON
CID | Commenter | LB | Draft | Clause Number(C) | Page(C) | Line(C) | Type of Comment | Part of No Vote | Page | Line | Clause | Duplicate of CID | Resn Status | Assignee | Submission | Motion Number | Comment | Proposed Change | Resolution | Owning Ad-hoc | Comment Group | Ad-hoc Status | Ad-hoc Notes | Edit Status | Edit Notes | Edited in Draft | Last Updated | Last Updated By
1322 | Mark Hamilton | 258 | 1 | 9.4.2.47 | 1360 | 47 | T | Y | 1360 | 47 | 9.4.2.47 |  |  | Mark HAMILTON |  |  | This sentence says the Key Length field is the length of the Key field. There is no "Key" field, only a Wrapped Key field. Similarly, P1361.23 says for the IGTK that the Key Length field is the length of the IGTK, but it should be the length of the Wrapped Key field that contains the wrapped (and probably longer) IGTK. Same problem with BIGTK on P1362.8 and WIGTK on P1362.33. | Change all the occurrences to say the Key Length is the length of the Wrapped Key field. |  | MAC |  | Submission Required | MAC: 2022-01-16 21:29:20Z - status set to: Submission Required |  |  |  | 2022-01-16 21:29 | MAC
2321 | Thomas Derham | 258 | 1 | 11.7.5 | 2791 | 55 | T | Y | 2791 | 55 | 11.7.5 |  |  | Mark HAMILTON |  |  | 11.7.5 requires all 6 GHz APs to send TPE element(s) indicating regulatory client maximum transmit power. This requirement was introduced at a time when the only regulatory modes available in any regulatory domains for an 802.11 AP (which initiates a network on a channel) were Low Power Indoor (LPI) Access Point and (in some domains) Standard Power (SP) Access Point. In both cases, regulations allow a client device to use certain LPI or SP *client* power limits when under the control of the corresponding Access Point; the purpose of the TPE is to advertise those limits to client devices. However, some regulators have subsequently introduced new regulatory modes where the regulatory concept of a client device's transmit power being directly under control of an access point does not exist - specifically "very low power" (VLP) devices and "client to client" (C2C) devices. In the VLP device case, a device (which might be an 802.11 AP or STA) is generally permitted to transmit at a very low power limit without additional constraints (e.g. indoor or outdoor, fixed or mobile). However, even when that VLP device is an 802.11 AP, the device does not control or permit operation of any other (client) devices (e.g. 802.11 STAs) at any particular power. In the C2C device case, a device (which might be an 802.11 AP or STA) is generally permitted to transmit at power levels equal to the LPI *client* power limits, if and only if it has received a valid enabling signal (that meets regulatory rules) from an indoor AP (with which it is not, in general, associated). However, even when that C2C device is an 802.11 AP, the C2C device does not control or permit operation of any other (client) devices (e.g. 802.11 STAs that are associated to it) at any particular power. Specifically, a C2C device that is an 802.11 AP does *not* authorize 802.11 STAs that are associated with it to operate at C2C power limits. If a given 802.11 STA has also received a valid enabling signal, it might be able to operate at C2C power limits too, but the STA needs to make that determination itself. Alternatively (subject to regulatory rules), the STA might operate at VLP powers. In summary, it is inappropriate for 802.11 APs operating in C2C or VLP device modes to advertise Regulatory Client powers in TPE; such client power limits are not defined for these cases, and so could be misleading for associated 802.11 STAs. | Modify the sentence starting on p2791 line 55 to say "If an AP, IBSS STA, or mesh STA is operating in the 6 GHz band as an Indoor AP, Standard power AP or Indoor standard power AP (see Table E-12), it shall include Transmit Power Envelope element(s) in Beacon and Probe Response frames as follows:". In addition, a new paragraph (without inset) after Note 8 on p2792 as follows: "If an AP, IBSS STA, or mesh STA is operating in the 6 GHz band as a Very low power AP or Indoor enabled AP (see Table E-12), it shall not indicate any regulatory client maximum transmit powers in any Transmit Power Envelope elements that it transmits." |  | MAC | No Consensus | Submission Required | MAC: 2022-04-27 19:03:11Z - status set to: Submission Required MAC: 2022-04-27 19:01:58Z - Start a reflector discussion, to reach agreed text. During April 27 meeting, started the following word-smithing direction: Modify the sentence starting on p2791 line 55 to say "If an AP, IBSS STA, or mesh STA is operating in the 6 GHz band as an Indoor AP, Standard power AP or Indoor standard power AP (see Table E-12), it shall include Transmit Power Envelope element(s) in Beacon and Probe Response frames as follows:". In addition, a new paragraph (without inset) after Note 8 on p2792 as follows: "If an AP, IBSS STA, or mesh STA is operating in the 6 GHz band under the rules that pertain to a "Very low power AP" or "Indoor enabled AP" (per the regulatory definitions) (see Table E-12), it shall not set the Maximum Transmit Power Interpretation subfield to Regulatory Client EIRP or Regulatory Client EIRP PSD in any Transmit Power Envelope elements that it transmits." MAC: 2022-01-17 01:33:38Z - status set to: Review |  |  |  | 2022-07-11 04:02 | MAC
1600 | Mark RISON | 258 | 1 |  |  |  | T | Y | [5 empty] | Mark HAMILTON |  |  | The term "roaming" is used but not defined. In most places it seems to be an 11u thing (e.g. "roaming consortium") but not all (e.g. "the neighbors of the associated AP to be used as potential roaming candidates.", "STA roaming evaluation and decision", "for vendor-specific AP selection algorithm when roaming", "helpful for roaming STAs to select an AP", "Roaming by the STA within the ESS"). Not sure which "roaming between an IEEE 802.11 ESS and other networks" is, in fact. Maybe call the non-11u uses "BSS transition", to match BTM? | At the end of page 3167 add "NOTE---Roaming sometimes refers to a change of BSS within an ESS, and sometimes to a change of ESS (see also "roaming consortium")." |  | MAC | No Consensus | Submission Required | PHY: 2022-03-14 21:36:28Z - status set to: Submission Required In theory "roaming" should only refer to "roaming consortium stuff", since other instances should be explicit "BSS transition" or "ESS transition" Should at least fix the ones that have been identified PHY: 2022-01-17 10:41:41Z - status set to: Discuss |  |  |  | 2022-07-11 03:53 | MAC
1690 | Mark RISON | 258 | 1 | 9.4.2.20.7 | 1209 | 5 | T | Y | 1209 | 5 | 9.4.2.20.7 |  |  | Mark HAMILTON |  |  | ""The Last Beacon Report Indication Request subelement has the format defined in Figure 9-789 (Subelement format), with a Length field set to 1. When included in a Beacon request with the Data field set to 1, it indicates that the requesting STA asks the responding STA to include an indication in the Beacon report to indicate the last frame of the sequence of frames generated as a response to a Beacon request." -- the behaviour for non-1 values also needs to be specified | Append "When included with a value other than 1, it indicates that the requesting STA asks the responding STA not to include an indication in the Beacon report to indicate the last frame of the sequence of frames generated as a response to a Beacon request." |  | MAC | No Consensus | Submission Required | MAC: 2022-06-17 16:02:01Z - status set to: Submission Required MAC: 2022-01-16 02:43:20Z - status set to: Review |  |  |  | 2022-07-11 03:58 | MAC
1991 | Mark RISON | 258 | 1 | 9.2.2 |  |  | T | Y |  |  | 9.2.2 |  |  | Mark HAMILTON |  |  | "QoS Data frame" means different things in different places. See 21/0448 | At 898.28 add a para "<i>QoS Data frame</i> refers, according to context, either specifically to the QoS Data frame, subtype 1000, or to any Data frame in which the QoS subfield of the Subtype subfield is equal to 1 (see 9.2.4.1.3 (Type and Subtype subfields)). |  | MAC | No Consensus | Submission Required | MAC: 2022-01-18 22:18:33Z - status set to: Submission Required MAC: 2022-01-16 00:02:24Z - status set to: Discuss |  |  |  | 2022-07-11 03:53 | MAC
2070 | Mark RISON | 258 | 1 | 9.2.4.5.1 |  |  | T | Y |  |  | 9.2.4.5.1 |  |  | Mark HAMILTON |  |  | In the context of REVmd CID 4267, MarkH noted that there are other entries in Table 9-10 (such as the TPU rows a couple down from the RXOP Duration Requested row) that have QoS Data frames in nonmesh BSS with bit 4 equal to 0. I forget the significance of this right now, but maybe we can reverse-engineer it | As it says in the comment |  | MAC |  | Submission Required | MAC: 2022-01-16 00:13:45Z - status set to: Submission Required |  |  |  | 2022-01-16 00:14 | MAC
2086 | Mark RISON | 258 | 1 | 11.31.5 | 3013 |  | T | Y | 3013 |  | 11.31.5 |  |  | Mark HAMILTON |  |  | In the figure Return path of OCT messages based on OCT parameters says MBp=OSp but this is a type violation. Also "the Multi-band peer parameter shall be set to the value of the Multi-bandOCT source parameter of the MLME-OCTunnel.indication primitive. and the Multi-band peer parameter shall be set to the value of the Multi-bandOCT source parameter received in the corresponding MLME-OCTunnel.indication primitive. and the Multi-band peer parameter set to the value of the Multi-bandOCT source parameter of the MLME-OCTunnel.indication primitive." | Delete Subclause 11.31.5 |  | MAC | No Consensus | Discuss | MAC: 2022-08-25 16:38:13Z - Assign to Mark HAMILTON, to reach out to SME and post to working group reflector, looking for a technical update to correct the type violation. Otherwise, formulate a rejection for lack of consensus, as the proposed change is not agreed. MAC: 2022-01-16 20:10:28Z - status set to: Discuss |  |  |  | 2022-08-25 16:40 | MAC
1304 | Mark Hamilton | 258 | 1 | 10.2 | 2074 | 24 | T | Y | 2074 | 24 | 10.2 |  |  | Mark HAMILTON |  |  | HCF (well, EDCA, need to check on HCCA) doesn't really use DCF architecturally (anymore?). It 'replaces' DCF. Consider folding DCF into HCF (EDCA), as a degenerate case. Would restructure 10.2 and 10.3, Figure 10-1, etc. | A submission will be provided. |  | MAC |  | Submission Required | MAC: 2022-01-16 22:04:16Z - status set to: Submission Required |  |  |  | 2022-01-16 22:04 | MAC
2336 | Wookbong Lee | 258 | 1 | 9.3.1.19 | 983 | 5 | T | N | 983 | 5 | 9.3.1.19 |  |  | Mark HAMILTON |  |  | Other than HE, Nc Index subfield is used. Nc Index is Nc - 1. As HE uses Nc subfield instead of Nc Index, it is a bit confusing whether the subfield indicates Nc or Nc - 1. | Change Nc subfield in HE NDP Announcement frame to Nc Index subfield (e.g. in figure 9-81). Accordingly, change Nc subfield in the text to Nc Index subfield. |  | MAC | No Consensus | Submission Required | MAC: 2022-03-15 17:11:47Z - Suggested resolution: Revised. Replace “Nc subfield” in P985L1, P985L4, P985L9, P4197L12, P4199L2, and P4199L6 (6 cases) with “Nc Index subfield”. MAC: 2022-03-14 22:54:33Z - status set to: Submission Required MAC: 2022-03-14 22:50:37Z - status set to: Review MAC: 2022-03-14 22:49:42Z - Pulled from Motion. Bring back with update per email from Wook Bong (to remove one location). REVISED (MAC: 2022-03-04 17:56:46Z): Incorporate the changes in 11-22/0334r1 (https://mentor.ieee.org/802.11/dcn/22/11-22-0344-01-000m-proposed-resolution-to-cid-2335-to-2344.docx ) for CID 2336. MAC: 2022-03-04 17:56:57Z - status set to: Ready for Motion MAC: 2022-01-16 20:30:06Z - status set to: Review |  |  |  | 2022-07-11 03:55 | MAC
1309 | Mark Hamilton | 258 | 1 | 10.6.13.1 | 2170 | 46 | T | Y | 2170 | 46 | 10.6.13.1 |  |  | Mark HAMILTON |  |  | What is "OMN"? It appears about 6 times with no explanation. | Add the acronym in 3.4 and/or definition in clause 3 (or something equivalent) |  | MAC |  | Submission Required | MAC: 2022-01-16 22:16:57Z - status set to: Submission Required |  |  |  | 2022-01-16 22:17 | MAC
1362 | Mark Hamilton | 258 | 1 | 10.23.2.4 | 2208 | 15 | T | Y | 2208 | 15 | 10.23.2.4 |  |  | Mark HAMILTON |  |  | 10.23.2.4, and uses of "MSDU pending for transmission" in 10.23.2.5, 10.23.2.6, 10.23.2.13 and 10.23.2.14, still need to be cleaned up per concerned raised while discussing CID 310 on the CC. | Continue the discussion, and reach a consensus the group can agree to align these texts. |  | MAC |  | Submission Required | MAC: 2022-01-17 01:25:04Z - status set to: Submission Required |  |  |  | 2022-01-17 01:25 | MAC
1323 | Mark Hamilton | 258 | 1 | 9.4.2.24.1 | 1289 | 9 | T | Y | 1289 | 9 | 9.4.2.24.1 |  |  | Mark HAMILTON |  |  | What does "If any nonzero-length field is absent" mean? Is that supposed to be "If any field is absent (zero length)"? | Fix this sentence. Perhaps "If any field is absent (zero length)..." |  | MAC |  | Submission Required | MAC: 2022-01-16 20:55:36Z - status set to: Submission Required |  |  |  | 2022-01-16 20:56 | MAC
1324 | Mark Hamilton | 258 | 1 | 10.11 | 2178 | 8 | T | Y | 2178 | 8 | 10.11 |  |  | Mark HAMILTON |  |  | "For the Short A-MSDU case, an A-MSDU contains only MSDUs whose SA and DA parameter values are the same." can be interpreted to mean the SA and DA are the same as each other. Surely that is not the intent. And, what are "parameter values" in an MSDU? | Replace the sentence with, "For the Short A-MSDU case, an A-MSDU contains only MSDUs whose SA fields are all the same, and whose DA fields are all the same." |  | MAC | No Consensus | Submission Required | MAC: 2022-05-12 22:05:06Z - Might be covered by 11-21/816. MAC: 2022-05-12 21:54:24Z - status set to: Submission Required MAC: 2022-04-04 15:58:04Z - Short A-MSDUs don't have SA and DA fields? MAC: 2022-01-16 22:17:58Z - status set to: Review |  |  |  | 2022-07-11 04:00 | MAC
1328 | Mark Hamilton | 258 | 1 | 9.4.1.24 | 1092 | 24 | T | Y | 1092 | 24 | 9.4.1.24 |  |  | Mark HAMILTON |  |  | PSMP was marked obsolete in -2020. It can be removed now. | Remove the PSMP feature related text. |  | MAC |  | Submission Required | MAC: 2022-01-16 20:34:35Z - status set to: Submission Required |  |  |  | 2022-01-16 20:35 | MAC
1329 | Mark Hamilton | 258 | 1 | 9.4.2.56 | 1380 | 45 | T | Y | 1380 | 45 | 9.4.2.56 |  |  | Mark HAMILTON |  |  | Dual Beacon was marked obsolete in -2020. It can be removed now. | Remove the Dual Beacon feature related text. |  | MAC |  | Submission Required | MAC: 2022-01-16 21:29:53Z - status set to: Submission Required |  |  |  | 2022-01-16 21:30 | MAC
1330 | Mark Hamilton | 258 | 1 | 9.4.2.56 | 1380 | 51 | T | Y | 1380 | 51 | 9.4.2.56 |  |  | Mark HAMILTON |  |  | Dual CTS Protection was marked obsolete in -2020. It can be removed now. | Remove the Dual CTS Protection feature related text. |  | MAC |  | Submission Required | MAC: 2022-01-16 21:29:43Z - status set to: Submission Required |  |  |  | 2022-01-16 21:30 | MAC
1337 | Mark Hamilton | 258 | 1 | 10.2.6 | 2081 | 53 | T | Y | 2081 | 53 | 10.2.6 |  |  | Mark HAMILTON |  |  | 10.2.6 claims that HCF operations are sequential, and that allows combined use of DCF, HCF and TUA. It is more complicated than that, and combined use if really only due to rules about when an operation can be started with respect to other operations that are ongoing/need to complete. | Update this subclause to give some hint (even if only high-level) about how coordination rules allow these methods to mix. |  | MAC |  | Submission Required | MAC: 2022-01-16 22:11:04Z - status set to: Submission Required |  |  |  | 2022-01-16 22:11 | MAC
1360 | Mark Hamilton | 258 | 1 | 9.2.2 | 897 | 61 | T | Y | 897 | 61 | 9.2.2 |  |  | Mark HAMILTON |  |  | We have 9.2.2 Conventions, and also 1.4 Word usage, which both have conventions for how we refer to some frames/fields. Should the conventions in clause 9 for references to frames be moved to subclause 1.4 (those conventions are used extensively outside clause 9)? Perhaps similar for what "recption/receive" means (also used outside clause 9), and maybe also for the meaning/usage of reserved fields? | Move some/all of this material to subclause 1.4. |  | MAC |  | Submission Required | MAC: 2022-01-16 20:20:22Z - status set to: Submission Required |  |  |  | 2022-01-16 20:20 | MAC
1307 | Mark Hamilton | 258 | 1 | 11.1.4.3.9 | 2678 | 24 | T | Y | 2678 | 24 | 11.1.4.3.9 |  |  | Mark HAMILTON |  |  | This isn't a sentence. | Fix this to be something about the transmitting STA shall do something with the Number element. I don't know what it's supposed to say, sorry. |  | MAC |  | Submission Required | MAC: 2022-01-17 01:32:21Z - status set to: Submission Required |  |  |  | 2022-01-17 01:32 | MAC

## Mark RISON
CID | Commenter | LB | Draft | Clause Number(C) | Page(C) | Line(C) | Type of Comment | Part of No Vote | Page | Line | Clause | Duplicate of CID | Resn Status | Assignee | Submission | Motion Number | Comment | Proposed Change | Resolution | Owning Ad-hoc | Comment Group | Ad-hoc Status | Ad-hoc Notes | Edit Status | Edit Notes | Edited in Draft | Last Updated | Last Updated By
1754 | Mark RISON | 258 | 1 | 14.13.3.2 |  |  | T | Y |  |  | 14.13.3.2 |  |  | Mark RISON |  |  | Follow-up to CID 391. The rules for BSSID fields in an MBSS are still not clear | At the end of the referenced subclause add a para "An MBSS does not have a BSSID. Any field containing a BSSID contains the MAC address of a particular (originating or target) mesh STA, or the wildcard BSSID where permitted." |  | MAC |  | Submission Required | MAC: 2022-01-31 16:13:30Z - status set to: Submission Required MAC: 2022-01-31 16:13:17Z - General agreement, but find a better place to put it. MAC: 2022-01-16 00:29:34Z - status set to: Review |  |  |  | 2022-01-31 16:14 | MAC
1950 | Mark RISON | 258 | 1 | 26.7.3 |  |  | T | Y |  |  | 26.7.3 |  |  | Mark Rison |  |  | Nc has no meaning for CQI feedback | Make Nc reserved for CQI feedback |  | MAC |  | Submission Required | MAC: 2022-01-15 23:59:56Z - status set to: Submission Required |  |  |  | 2022-01-16 20:19 | MAC
1949 | Mark RISON | 258 | 1 | 26.7.3 | 4197 | 1 | T | Y | 4197 | 1 | 26.7.3 |  |  | Mark RISON |  |  | Polling for missed beamforming feedback segments in HE doesn't work because there is always an intervening NDP, unlike in VHT | Remove this feature from the referenced subclause |  | MAC |  | Submission Required | MAC: 2022-01-16 20:16:39Z - status set to: Submission Required |  |  |  | 2022-01-16 20:17 | MAC
1930 | Mark RISON | 258 | 1 | 14 |  |  | T | Y |  |  | 14 |  |  | Mark Rison |  |  | The addressing in MBSS Data frames seems redundant (DA appears in multiple locations) | State that all these locations have to contain the same DA |  | MAC |  | Submission Required | MAC: 2022-01-15 23:59:43Z - status set to: Submission Required |  |  |  | 2022-01-16 20:19 | MAC
1895 | Mark RISON | 258 | 1 | 10.3.7 |  |  | T | Y |  |  | 10.3.7 |  |  | Mark Rison |  |  | The term "CMMG NDP announcement" is not defined. I thought we'd defined it in the course of D0.0 comment resolution, so maybe something fell through a crack | Define the term |  | MAC |  | Submission Required | MAC: 2022-01-15 23:59:31Z - status set to: Submission Required |  |  |  | 2022-01-16 20:19 | MAC
1887 | Mark RISON | 258 | 1 | 10.3.1 | 2085 | 45 | T | Y | 2085 | 45 | 10.3.1 |  |  | Mark Rison |  |  | "NOTE--The operational rate or MCS set that a STA advertises does not necessarily contain all the mandatory rates or MCSs, respectively. The basic rate or MCS set that a STA starting a BSS advertises does not necessarily contain all the mandatory rates or MCSs, respectively. However, a STA has to be" might be clearer with "mandatory rates or MCSs of the STA advertising the <blah> rate set" | As it says in the comment |  | MAC |  | Submission Required | MAC: 2022-01-16 03:29:03Z - status set to: Submission Required |  |  |  | 2022-01-16 03:29 | MAC
1872 | Mark RISON | 258 | 1 | 26.8.6 |  |  | T | Y |  |  | 26.8.6 |  |  | Mark RISON |  |  | The term "wake TBTT" is used but never seems to be actually defined | Add a definition |  | MAC |  | Submission Required | MAC: 2022-01-16 00:31:49Z - status set to: Submission Required |  |  |  | 2022-01-16 00:32 | MAC
1862 | Mark RISON | 258 | 1 | 9.4.2.30 |  |  | T | Y |  |  | 9.4.2.30 |  |  | Mark RISON |  |  | Does an IPv4 classifier (both types) that includes a source/destination port criterion not match a packet that doesn't have a source/destination port? Which protocols are required to be supported, other than I presume TCP and UDP, and what if their ports are more or less than 16 bits? | Specify that an IPv4 classifier with port criteria does not match a packet that is not a TCP or UDP packet |  | MAC |  | Submission Required | MAC: 2022-01-16 00:02:57Z - status set to: Submission Required |  |  |  | 2022-01-16 00:03 | MAC
1861 | Mark RISON | 258 | 1 | 9.4.2.30 |  |  | T | Y |  |  | 9.4.2.30 |  |  | Mark RISON |  |  | For classifier parameter counting to work, it needs to be specified that mask bits that don't correspond to a non-reserved field shall be 0 | As it says in the comment |  | MAC |  | Submission Required | MAC: 2022-01-16 00:03:57Z - status set to: Submission Required |  |  |  | 2022-01-16 00:04 | MAC
1859 | Mark RISON | 258 | 1 | 9.4.2.30 |  |  | T | Y |  |  | 9.4.2.30 |  |  | Mark RISON |  |  | It is not clear whether it is OK to have a Classifier Mask field (where it is not reserved) that is all-0, and if so whether that is an "always matches" or a "never matches" | At the end of the subclause add "If a Classifier Mask field is present and all bits that are not reserved are 0, then this classifier never matches." |  | MAC | No Consensus | Submission Required | MAC: 2022-01-21 19:35:26Z - status set to: Submission Required MAC: 2022-01-21 19:32:20Z - Better direction might be to also say such a Mask should not be transmitted. Check all this on the reflector. MAC: 2022-01-16 00:34:46Z - status set to: Review |  |  |  | 2022-07-11 03:54 | MAC
1856 | Mark RISON | 258 | 1 | 9.4.2.30 |  |  | T | Y |  |  | 9.4.2.30 |  |  | Mark RISON |  |  | Classifier types >= 6 are not clear. How does Table 9-206--Map from location of Classifier Mask subfield to target subfield relate to Tables 9-202 to 9-205? And does type 10 have a Classifier Mask subfield at all? It looks as if not, despite what Figure 9-364--Frame Classifier field format says | Clarify the relationship between Table 9-206 and the preceding 4 tables, and change the size of the Classifier Mask field in Figure 9-364 to "0, 1 or 3" |  | MAC |  | Submission Required | MAC: 2022-01-16 00:17:02Z - status set to: Submission Required |  |  |  | 2022-01-16 00:17 | MAC
1812 | Mark RISON | 258 | 1 | 11.8.8.2 | 2799 | 35 | T | Y | 2799 | 35 | 11.8.8.2 |  |  | Mark RISON |  |  | "When the AP sets the Channel Switch Count field of the Channel Switch Announcement element to 0, it shall not include a Max Channel Switch Time element in a Beacon or Probe Response frame(#6)." -- why not? Even if you have to switch immediately, the AP might not be available on the new channel for a while | Delete the cited text |  | MAC |  | Discuss | MAC: 2022-08-23 16:19:28Z - ACTION ITEM: Mark HAMILTON to send the resolution to the WG Reflector for a broader review. ACTION ITEML Michael MONTEMURRO to schedule time for discussion in the September 802W Interim. MAC: 2022-01-16 20:01:26Z - status set to: Discuss |  |  |  | 2022-08-25 16:21 | MAC
1799 | Mark RISON | 258 | 1 | 9.4.2.24.4 | 1300 | 1 | T | Y | 1300 | 1 | 9.4.2.24.4 |  |  | Mark Rison |  |  | "Bit 1: No Pairwise. If a STA supports WEP default key 0 simultaneously with a pairwise key (see 12.7.1 (Key hierarchy)), then the STA sets the No Pairwise subfield of the RSN Capabilities field to 0. If a STA does not support WEP default key 0 simultaneously with a pairwise key (see 12.7.1 (Key hierarchy)), then the STA sets the No Pairwise subfield of the RSN Capabilities field to 1. The No Pairwise subfield describes a capability of a non-AP STA. IBSS STAs and APs set the No Pairwise subfield to 0. The No Pairwise subfield is set to 1 only in a TSN and when the pairwise cipher suite selected by the STA is TKIP." is garbled. Some of the "STA" should be "non-IBSS and non-AP STA"s. "only in a TSN and when" is confusing and should be recast as "shall be set to 0 if not in a TSN or if the pairwise cipher suite selected by the STA is not TKIP" or something. Really it could be just "If a non-IBSS non-AP STA that has selected TKIP as the pairwise suite in a TSN does not support ..., then it sets the No Pairwise subfield to 1. Otherwise, a STA sets the No Pairwise subfield to 0." | As it says in the comment |  | MAC |  | Submission Required | MAC: 2022-01-16 02:58:11Z - status set to: Submission Required |  |  |  | 2022-01-16 02:58 | MAC
1419 | Mark RISON | 258 | 1 | 10.23.2.2 | 2206 | 18 | T | Y | 2206 | 18 | 10.23.2.2 |  |  | Mark RISON |  |  | "g) If explicitly indicated, such as in 26.17.2.3.3 (Non-AP STA scanning behavior)" should also cover the permission to do a backoff even if you're permitted/required to start a TXOP ("Restart the channel access attempt by invoking the backoff procedure as specified in 10.23.2") | As it says in the comment |  | MAC |  | Submission Required | MAC: 2022-02-25 19:59:46Z - Prepare submission for 1985, 1986, 1535 and 1419. MAC: 2022-01-16 19:30:41Z - status set to: Submission Required |  |  |  | 2022-02-25 20:01 | MAC
1771 | Mark RISON | 258 | 1 | 14.2 |  |  | T | Y |  |  | 14.2 |  |  | Mark RISON |  |  | I don't really grok why we have a mesh profile and a mesh (STA) configuration. In an MBSS, when will the STAs' mesh profiles be different but their mesh configs be the same? | Delete the 14.2.4 Mesh STA configuration subclause heading |  | MAC | No Consensus | Submission Required | MAC: 2022-01-21 18:46:29Z - status set to: Submission Required MAC: 2022-01-21 18:45:19Z - General direction that there is a difference between the profile and the configuration (the configuration includes the profile and other information). Some other cleanup/clarification might be helpful. More work is needed. MAC: 2022-01-16 00:31:13Z - status set to: Review |  |  |  | 2022-07-11 03:53 | MAC
1985 | Mark RISON | 258 | 1 | 10.23.2 |  |  | T | Y |  |  | 10.23.2 |  |  | Mark Rison |  |  | "If a STA is permitted to begin a TXOP (as defined in 10.23.2.4 (Obtaining an EDCA TXOP)) and the STA has at least one MSDU pending for transmission for the AC of the permitted TXOP, the STA shall perform exactly one of the following actions" -- doesn't allow for pending MMPDUs, or for pending Control and similar frames (e.g. PS-Poll, QoS Null). Also "permitted to begin a TXOP" is vague, compared to 10.23.2.4's "-- Initiate the transmission of a frame exchange sequence." | Make the list in 10.23.2.4 be: On these specific slot boundaries, each EDCAF shall make a determination to perform one and only one of the following functions: -- Decrement the backoff counter. -- Initiate a TXOP. -- Invoke the backoff procedure due to an internal collision. -- Do nothing. and then in 10.23.2.5 make the intro read "If one of a STA's EDCAFs is to initiate a TXOP (as defined in 10.23.2.4 (Obtaining an EDCA TXOP)), the STA shall perform exactly one of the following actions: ", delete "e) Restart the channel access attempt by invoking the backoff procedure as specified in 10.23.2 (HCF contention based channel access (EDCA)) as though the medium is busy on the primary channel as indicated by either physical or virtual CS and the backoff counter has a value of 0.", reletter the following bullets and then after the list add: "NOTE--A EDCAF that initiates a TXOP has a frame available for transmission (see 10.23.2.4). There might be another EDCAF of lower priority that invokes the backoff procedure due to an internal collision (see 10.23.2.4)." |  | MAC | No Consensus | Submission Required | MAC: 2022-08-27 20:09:31Z - ACTION ITEM #6: Michael MONTEMURRO – Schedule time in 802W Interim for CID 1985, 1986, 1535, 1419, 2187, 1536 (MAC) 4.6.2.11 ACTION ITEM #7: Mark RISON – send list of CIDs to the WG Reflector for broader review/discussion. – Proposed solution List Due September 6. MAC: 2022-02-25 19:59:46Z - Prepare submission for 1985, 1986, 1535 and 1419. MAC: 2022-01-31 16:20:13Z - status set to: Submission Required MAC: 2022-01-16 00:01:03Z - status set to: Discuss |  |  |  | 2022-08-27 20:18 | MAC
1728 | Mark RISON | 258 | 1 | 9.2.2 |  |  | T | Y |  |  | 9.2.2 |  |  | Mark RISON |  |  | "is an unsigned integer" is not needed in Clause 9 since covered by 9.2.2 | I can provide locations |  | MAC |  | Submission Required | MAC: 2022-01-16 00:27:21Z - status set to: Submission Required |  |  |  | 2022-01-16 00:27 | MAC
1700 | Mark RISON | 258 | 1 | 11.3.5 |  |  | T | Y |  |  | 11.3.5 |  |  | Mark RISON |  |  | Preserving the current association if reassociation fails is made somewhat less useful by the fact that the security associations are still lost | Add signalling to allow both sides to indicate that they're happy for the current security associations to be maintained in case of failure of reassociation |  | MAC |  | Submission Required | MAC: 2022-01-16 00:32:23Z - status set to: Submission Required |  |  |  | 2022-01-16 00:32 | MAC
1698 | Mark RISON | 258 | 1 | 11.3.5 |  |  | T | Y |  |  | 11.3.5 |  |  | Mark RISON |  |  | It is not clear that the current association is preserved if reassociation to a different AP fails | In 11.3.5.4 and 11.3.5.5 state explicitly that the state for the current AP is unchanged, if not the same AP as the attempted new AP |  | MAC |  | Submission Required | MAC: 2022-01-16 00:11:22Z - status set to: Submission Required |  |  |  | 2022-01-16 00:11 | MAC
1678 | Mark RISON | 258 | 1 | 10.2.1 |  |  | T | Y |  |  | 10.2.1 |  |  | Mark RISON |  |  | PBSS behaviour is underspecified. Discussion with DMG SMEs has established that: - PBSS STAs associated with the PCP can receive groupcasts from the PCP, - PBSS STAs not associated with the PCP can receive groupcasts from the PCP, - PBSS STAs (whether PCP or non-PCP STA) can receive groupcasts from a non-PCP STA, but it is not clear that these are actually specified (especially the last, which is the least obvious) | At 2075.48 add "- PBSS STAs (whether associated with the PCP or not) can receive group addressed frames from the PCP - PBSS STAs (whether PCP or non-PCP STA) can receive group addressed frames from a non-PCP STA in the BSS" |  | MAC | No Consensus | Submission Required | MAC: 2022-03-11 00:29:39Z - status set to: Submission Required MAC: 2022-03-08 21:47:40Z - Subclause 10.3.6 is suggested. Mark R will work up resolution offline. MAC: 2022-01-31 16:00:37Z - At 2075.48 add " - PBSS STAs (whether associated with the PCP or not) can receive group addressed frames from the PCP - PBSS STAs (whether PCP or non-PCP STA) can receive group addressed frames from a non-PCP STA in the BSS" but find a better place, if possible, to add this. (Also, does "PBSS STA" sufficient imply the STA is a member of the PBSS?) MAC: 2022-01-16 00:57:42Z - status set to: Review |  |  |  | 2022-07-11 03:52 | MAC
1655 | Mark RISON | 258 | 1 | 10.2.3.2 | 2078 | 59 | T | Y | 2078 | 59 | 10.2.3.2 |  |  | Mark RISON |  |  | "A QoS STA shall use the EDCA Parameter Set Update Count subfield(11ax) in the QoS Capability element of Beacon frames, when present, to determine whether the STA is using the current EDCA parameters. If the EDCA Parameter Set Update Count subfield in the QoS Capability element is different from the value that has been stored, the QoS STA shall query the updated EDCA parameters by sending a Probe Request frame to the AP." -- what about DMG/S1G STAs? Note no QoS Cap in Announce frames so not clear how a DMG STA finds out, at least | Change to "A QoS STA shall use the EDCA Parameter Set Update Count subfield(11ax) in the QoS Capability element of Beacon, S1G Beacon and DMG Beacon frames, when present, to determine whether the STA is using the current EDCA parameters. If the EDCA Parameter Set Update Count subfield in the QoS Capability element is different from the value that has been stored, the QoS STA shall query the updated EDCA parameters by sending a Probe Request frame to the AP. I a non-AP DMG STA in an infrastructure BSS hasn't received either an EDCA Parameter Set element or a QoS Capability element for 42 seconds, it shall query the updated EDCA parameters by sending a Probe Request frame to the AP." |  | MAC |  | Submission Required | MAC: 2022-06-24 15:37:08Z - status set to: Submission Required. See also CID 1654. MAC: 2022-01-16 03:20:45Z - status set to: Discuss |  |  |  | 2022-06-24 15:41 | MAC
1654 | Mark RISON | 258 | 1 | 10.2.3.2 | 2078 | 59 | T | Y | 2078 | 59 | 10.2.3.2 |  |  | Mark RISON |  |  | "A QoS STA shall use the EDCA Parameter Set Update Count subfield(11ax) in the QoS Capability element of Beacon frames, when present, to determine whether the STA is using the current EDCA parameters. If the EDCA Parameter Set Update Count subfield in the QoS Capability element is different from the value that has been stored, the QoS STA shall query the updated EDCA parameters by sending a Probe Request frame to the AP." -- what about DMG/S1G STAs? Note no QoS Cap in Announce frames so not clear how a DMG STA finds out, at least | Change to "A QoS STA shall use the EDCA Parameter Set Update Count subfield(11ax) in the QoS Capability element of Beacon, S1G Beacon and DMG Beacon frames, when present, to determine whether the STA is using the current EDCA parameters. If the EDCA Parameter Set Update Count subfield in the QoS Capability element is different from the value that has been stored, the QoS STA shall query the updated EDCA parameters by sending a Probe Request frame to the AP." and add the QoS Capability field to Announce frames |  | MAC |  | Submission Required | MAC: 2022-06-24 15:40:25Z - status set to: Submission Required. See also CID 1655. MAC: 2022-01-16 03:20:59Z - status set to: Discuss |  |  |  | 2022-06-24 15:41 | MAC
1556 | Mark RISON | 258 | 1 | 10.11 | 2181 | 1 | T | Y | 2181 | 1 | 10.11 |  |  | Mark RISON |  |  | Table 10-13--A-MSDU STA behavior for RSN associations makes no sense. A STA cannot require SPP A-MSDUs but not be capable of them | Change the second (non-heading) row to 0011. Delete the third row. Delete the fifth row. Change the last row to 1100. Add a row 01XX with "N/A; this combination shall not be used by STA1" and a row "XX01" with "N/A; this combination shall not be used by STA2" |  | MAC |  | Submission Required | MAC: 2022-01-16 19:28:36Z - status set to: Submission Required |  |  |  | 2022-01-16 19:29 | MAC
1535 | Mark RISON | 258 | 1 | 10.23.2.4 | 2208 | 28 | T | Y | 2208 | 28 | 10.23.2.4 |  |  | Mark RISON |  |  | "At each of the above-described specific slot boundaries, each EDCAF shall initiate a transmission sequence if" is incompatible with 10.23.2.5/6/13/14's permission to "Restart the channel access attempt by invoking the backoff procedure". | Delete "Restart the channel access attempt by invoking the backoff procedure as specified in 10.23.2 (HCF contention based channel access (EDCA)) as though the medium is busy on the primary channel as indicated by either physical or virtual CS and the backoff counter has a value of 0." at 2210.51 |  | MAC | No Consensus | Submission Required | MAC: 2022-02-25 20:00:53Z - status set to: Submission Required MAC: 2022-02-25 19:59:46Z - Prepare submission for 1985, 1986, 1535 and 1419. MAC: 2022-01-16 19:31:03Z - status set to: Discuss |  |  |  | 2022-07-11 03:52 | MAC
1533 | Mark RISON | 258 | 1 | 9.3.3.9 | 1042 | 41 | T | Y | 1042 | 41 | 9.3.3.9 |  |  | Mark Rison |  |  | It's not clear why the (Extended) Request element can only be used if dot11RadioMeasurementActivated is true | Delete "if dot11RadioMeasurementActivated is true" at 1042.41 and at 1041.21 change "The Request element is optionally present if dot11RadioMeasurementActivated is true. The Request element is optionally present if dot11MultiDomainCapabilityActivated is true or if dot11EstimatedServiceParametersInboundOptionImplemented is true." to "The Request element is optionally present." |  | MAC | No Consensus | Submission Required | MAC: 2022-06-18 22:21:38Z - status set to: Submission Required MAC: 2022-05-12 22:00:23Z - Discussed intent. Generally, amendments put "if supported" conditions on new features, to ensure everything is consistently supported (or not). In this case, arguably making such a Request has no compatibility/consistency issues, and could be done by any STA. No consensus on whether we should stick to the convention, or special-case this situation. Will consider further. MAC: 2022-01-16 02:22:25Z - status set to: Review |  |  |  | 2022-07-11 03:56 | MAC
1531 | Mark RISON | 258 | 1 | 11.10.9.1 |  |  | T | Y |  |  | 11.10.9.1 |  |  | Mark RISON |  |  | Beacon requests should also allow for a Vendor Specific Request subelement, so VSEs can be requested | Add support for this, by extending all mentions of Extended Request elements/subelements in the context of beacon reporting to also cover Vendor Specific Request elements/subelements |  | MAC |  | Submission Required | MAC: 2022-01-16 00:16:03Z - status set to: Submission Required |  |  |  | 2022-01-16 00:16 | MAC
1487 | Mark RISON | 258 | 1 | 11.52 | 3082 | 11 | E | Y | 3082 | 11 | 11.52 |  |  | Mark RISON |  |  | "beacon protection is enabled on the transmission of Beacon frames." -- it can't be enabled for anything else, by definition | Change to "beacon protection is enabled." |  | MAC | No Consensus | Submission Required | MAC: 2022-03-14 23:03:42Z - Assign to Mark RISON, to go along with CID 1992 ED2: 2022-01-26 19:57:32Z - status set to: Submission Required: Notes captured during the discussion on January 24: First SP: • Option 1: Accepted. (That is, to delete “on the transmission of Beacon frames”) • Option 2: Revised. Delete “to indicate that beacon protection is enabled on the transmission of Beacon frames” • Option 3: Rejected. • Option 4: Abstain SP: 2/2/2/5 Need to check the definitions of S1G and DMG beacons, before considering either Option 1 or Option 2. Reassign to MAC. ED2: 2022-01-24 14:03:26Z - status set to: Review ED2: 2022-01-15 12:08:56Z - status set to: Discuss |  |  |  | 2022-07-11 04:03 | MAC
1479 | Mark RISON | 258 | 1 | 9.2.4.8.1 | 946 |  | T | Y | 946 |  | 9.2.4.8.1 |  |  | Mark RISON |  |  | It is not clear that all implementations support Beacon frames that are 2304 octets long | After the table add "NOTE---Some implementations might not support 2304-octet Beacon frames. Restricting Beacon frames to a maximum of 1536 octets might improve interoperability." |  | MAC | No Consensus | Discuss | MAC: 2022-08-27 20:23:09Z - 7.7.4.4 ACTION ITEM #12: – Michael MONTEMURRO – Schedule CID 1479 (MAC) discussion during the Sept 802W Interim 7.7.4.5 ACTION ITEM #13: – Mark HAMILTON – Craft a Reject reason for CID 1479 (MAC) for consideration. 7.7.4.6 ACTION ITEM #14: – Mark RISON – Post details of CID 1479 (MAC) to the WG Reflector again to see if there is any agreement or an alternative proposal. MAC: 2022-08-15 ??:47:35Z - Unless progess is made, to be rejected with no consensus, per reflector emails (which have not converged), and discussion and straw poll on Aug 15 teleconference: Are you okay with ACCEPT as the resolution to CID 1479? 2.7.17.3.1 Results: 4y, 4n, 1a. MAC: 2022-02-07 16:43:27Z - Mark R to start a WG reflector discussion. MAC: 2022-01-16 01:19:29Z - status set to: Discuss |  |  |  | 2022-08-27 20:24 | MAC
1445 | Mark RISON | 258 | 1 | 9.4.1.19 |  |  | T | Y |  |  | 9.4.1.19 |  |  | Mark RISON |  |  | There is no benefit, only possible doubt/confusion, in defining a standalone field that is only used in one element. Such fields should just be defined directly in the context of the element | Delete subclause 9.4.1.19 Max Transmit Power field and move its material to 9.6.6.4 Link Measurement Request frame format |  | MAC |  | Submission Required | MAC: 2022-01-16 01:03:18Z - status set to: Submission Required |  |  |  | 2022-01-16 01:03 | MAC
1797 | Mark RISON | 258 | 1 | 9.4.2.3 | 1179 | 25 | T | Y | 1179 | 25 | 9.4.2.3 |  |  | Mark Rison |  |  | "Indicates that support for the direct hashing to element technique in SAE is required in order to join the BSS." is missing "that was the source of the Supported Rates and BSS Membership Selectors element or Extended Supported Rates and BSS Membership Selectors element containing this value" as for all the other ones | As it says in the comment |  | MAC |  | Submission Required | MAC: 2022-01-16 02:39:39Z - status set to: Submission Required |  |  |  | 2022-01-16 02:40 | MAC
2046 | Mark RISON | 258 | 1 | 9.4.2.157.2 |  |  | T | Y |  |  | 9.4.2.157.2 |  |  | Mark RISON |  |  | Why is Nr for beamforming called the number of space-time streams (see definition of Beamformee STS Support subfield)? There's no time expansion (assuming STBC isn't being used). Ditto for S1G | Just call it the number of spatial streams |  | MAC |  | Submission Required | MAC: 2022-01-16 00:08:49Z - status set to: Submission Required |  |  |  | 2022-01-16 00:09 | MAC
2131 | Mark RISON | 258 | 1 | 14 |  |  | T | Y |  |  | 14 |  |  | Mark RISON |  |  | Various mesh issues: When we passively scan, if the mesh ID in SCAN.req was not wildcard, we only accept this mesh ID in Beacon frames. Isn't this also true when we actively scan, i.e. if the mesh ID was not wildcard we should only accept this mesh ID in Beacon and Probe Response frames (and if the mesh ID was wildcard we accept any Beacon or Probe Response frame from an MBSS)? "A mesh STA shall not include a QMF Policy element in a Beacon frame." would exclude use of the QMF Policy element by all mesh STAs, including QMF mesh STAs. The prohibition on the QMF Policy element needs to apply to all mesh STAs, not just QMF mesh STAs? | As it says in the comment |  | MAC |  | Submission Required | MAC: 2022-01-16 00:23:46Z - status set to: Submission Required |  |  |  | 2022-01-16 00:24 | MAC
2116 | Mark RISON | 258 | 1 | 10.6 |  |  | T | Y |  |  | 10.6 |  |  | Mark RISON |  |  | The multirate rules are an impenetrable mess. It's impossible to determine whether they are complete, let alone whether they are correct | Delete Subclause 10.6 |  | MAC |  | Submission Required | MAC: 2022-01-16 00:23:06Z - status set to: Submission Required |  |  |  | 2022-01-16 00:23 | MAC
2112 | Mark RISON | 258 | 1 | 11.31.5 |  |  | T | Y |  |  | 11.31.5 |  |  | Mark RISON |  |  | The operation of OCT for scanning is not clear | Add an Annex to describe the sequence of events, and the contents of the primitives/MMPDUs (and where they come from) for an illustrative case like "wildcard scan for APs on channels 42 and 48 of band 5 (60G), tunnelled on 2G4 channels 1, 2 and 3" |  | MAC |  | Submission Required | MAC: 2022-01-16 00:22:39Z - status set to: Submission Required |  |  |  | 2022-01-16 00:23 | MAC
2111 | Mark RISON | 258 | 1 | 11.31.5 |  |  | T | Y |  |  | 11.31.5 |  |  | Mark RISON |  |  | It should be possible to use the ChannelList when doing OCT scanning to specify the peer NT-MLME channels. Currently, the Multi-band local in the MLME-SCAN.req is not used for anything except identifying the local TR-MLME(s) -- it does not go on the air or anything. We should therefore replace it with a list of { band ID, channel, MAC address } tuples (or a single band ID parameter and a list of { channel, MAC address } tuples if the TR-MLMEs have to be all on the same channel) and then OCT scanning will just be a clear extension to normal scanning. I think you wouldn't need the Multi-band peer because it would be implicit in the combination of the local NT-MLME the SME sends to (which identifies an NT band and channel) and the BSSID parameter. Then you'd be able to say "I want to find APs on 5G channels 36, 40 or 44, tunnelling over 2G4 channels 1, 2, 3" by setting in the MLME-SCAN.req: Channel List = 36, 40, 44 BSSID = wildcard Local TRs = { 2G4, 1, MAC address for 1 }, { 2G4, 2, MAC address for 2 }, { 2G4, 3, MAC address for 3 } and sending to an NT-MLME on the 5G band. | Add a mechanism to achieve this over MLME-SCAN.req |  | MAC |  | Submission Required | MAC: 2022-01-16 00:20:53Z - status set to: Submission Required |  |  |  | 2022-01-16 00:21 | MAC
2109 | Mark RISON | 258 | 1 | 10 |  |  | T | Y |  |  | 10 |  |  | Mark RISON |  |  | aRxPHYSTartDelay needs to be a set of delays indexed by PPDU format. The MAC then needs to use the right delay in the particular context, e.g. if it's expecting an immediate response and that has to be in a 1 Mbps long-preamble CCK PPDU then it should use the value for that, buf if the response has to be a 24 Mbps OFDM PPDU it should use the value for that | In the row defining aRxPHYStartDelay in the middle cell change "Integer" to "Dictionary of integers indexed by PPDU format; the STA chooses the largest value among all those corresponding to the PPDU formats that are valid at the point the PHY start delay is required" |  | MAC | No Consensus | Submission Required | MAC: 2022-01-21 20:31:38Z - status set to: Submission Required MAC: 2022-01-21 20:30:49Z - Discussed. Need more work. (P865.63) MAC: 2022-01-16 00:20:42Z - status set to: Discuss |  |  |  | 2022-07-11 03:54 | MAC
2103 | Mark RISON | 258 | 1 | 9 |  |  | T | Y |  |  | 9 |  |  | Mark RISON |  |  | There are many technical issues with the description of subelements | Fix as suggested in 19/0856 |  | MAC |  | Submission Required | MAC: 2022-01-16 00:18:38Z - status set to: Submission Required |  |  |  | 2022-01-16 00:19 | MAC
2090 | Mark RISON | 258 | 1 | 10.3.2.14.3 | 2120 | 42 | T | Y | 2120 | 42 | 10.3.2.14.3 |  |  | Mark RISON |  |  | CID 303 followup-up: do RC11/RC12 need tweaking too | Add ", if any", or whatever seems appropriate |  | MAC |  | Submission Required | MAC: 2022-01-16 19:24:27Z - status set to: Submission Required |  |  |  | 2022-01-16 19:25 | MAC
2087 | Mark RISON | 258 | 1 | 10.3 |  |  | T | Y |  |  | 10.3 |  |  | Mark Rison |  |  | There is lots of duplication between 10.3.3 Random backoff time and 10.3.4.3 Backoff procedure for DCF | Put the common stuff in 10.3.2 |  | MAC |  | Submission Required | MAC: 2022-01-15 23:56:55Z - status set to: Submission Required |  |  |  | 2022-01-16 20:18 | MAC
2085 | Mark RISON | 258 | 1 | 11.31.5 | 3013 |  | T | Y | 3013 |  | 11.31.5 |  |  | Mark RISON |  |  | In the figure Return path of OCT messages based on OCT parameters says MBp=OSp but this is a type violation. Also "the Multi-band peer parameter shall be set to the value of the Multi-bandOCT source parameter of the MLME-OCTunnel.indication primitive. and the Multi-band peer parameter shall be set to the value of the Multi-bandOCT source parameter received in the corresponding MLME-OCTunnel.indication primitive. and the Multi-band peer parameter set to the value of the Multi-bandOCT source parameter of the MLME-OCTunnel.indication primitive." | Make OCT work |  | MAC |  | Submission Required | MAC: 2022-01-16 20:10:50Z - status set to: Submission Required |  |  |  | 2022-01-16 20:11 | MAC
2084 | Mark RISON | 258 | 1 | 9 |  |  | T | Y |  |  | 9 |  |  | Mark RISON |  |  | It is not clear that the requirements in the NOTEs in the table Setting of the Supported Channel Width Set subfield and Extended NSS BW Support subfield at a STA transmitting the VHT Capabilities Information field are normatively stated or implied elsewhere | Delete the "NOTE---"s so that the statements are normative |  | MAC | No Consensus | Submission Required | MAC: 2022-01-18 22:52:16Z - status set to: Submission Required MAC: 2022-01-18 22:51:48Z - More work required. See IEEE SA rules. MAC: 2022-01-16 00:16:34Z - status set to: Discuss |  |  |  | 2022-07-11 03:54 | MAC
2072 | Mark RISON | 258 | 1 | 9.4.2.157.2 |  |  | T | Y |  |  | 9.4.2.157.2 |  |  | Mark RISON |  |  | "If the SU Beamformee Capable field is set to 1, set to maximum number of space-time streams that the STA can receive in a VHT NDP minus 1." -- should say cannot be set to 0 (i.e. max NSTS must be at least 2). Also say must be at least 3 (i.e. max NSTS must be at least 4) if MU BFee supported | Say field cannot be set to 0 (i.e. max NSTS must be at least 2). Also say must be at least 3 (i.e. max NSTS must be at least 4) if MU BFee supported |  | MAC |  | Submission Required | MAC: 2022-01-16 00:15:16Z - status set to: Submission Required |  |  |  | 2022-01-16 00:15 | MAC
2065 | Mark RISON | 258 | 1 | 9.4.2.20.7 |  |  | T | Y |  |  | 9.4.2.20.7 |  |  | Mark RISON |  |  | Is the Measurement Duration the total duration across all channels (channel number=0 or 255) in the operating class, or the duration of only one channel scan? [xxgc] | Specify that the Measurement Duration is the total duration of the scan on all the channels |  | MAC |  | Submission Required | MAC: 2022-01-16 00:13:05Z - status set to: Submission Required |  |  |  | 2022-01-16 00:13 | MAC
2064 | Mark RISON | 258 | 1 | 9.4.2.20.7 |  |  | T | Y |  |  | 9.4.2.20.7 |  |  | Mark RISON |  |  | Is the Measurement Duration the total duration across all channels (channel number=0 or 255) in the operating class, or the duration of only one channel scan? [xxgc] | Specify that the Measurement Duration is the duration of the scan on each channel |  | MAC |  | Submission Required | MAC: 2022-01-16 01:00:49Z - status set to: Submission Required |  |  |  | 2022-01-16 01:01 | MAC
1979 | Mark RISON | 258 | 1 | 9.4.2.24.1 |  |  | T | Y |  |  | 9.4.2.24.1 |  |  | Mark Rison |  |  | The last two examples could be more realistic | Make the changes shown under "Subsequent alternative proposal, to better match what might actually happen in the field:" under "Proposed changes" under CID 340 in 21/0829 (latest revision) |  | MAC |  | Submission Required | MAC: 2022-01-16 00:00:29Z - status set to: Submission Required |  |  |  | 2022-01-16 20:19 | MAC
2024 | Mark RISON | 258 | 1 | 10.3.2.9 |  |  | T | Y |  |  | 10.3.2.9 |  |  | Mark RISON |  |  | "A non-VHT and non-S1G STA that is addressed by an RTS frame or a VHT STA that is addressed by an RTS frame carried in a non-HT or non-HT duplicate PPDU that has a nonbandwidth signaling TA or a VHT STA that is addressed by an RTS frame in a format other than non-HT or non-HT duplicate behaves as follows: -- If the NAV indicates idle, the STA ***shall*** respond with a CTS frame after a SIFS. -- Otherwise, the STA shall not respond with a CTS frame." contradicts the second half of"A STA that receives an RTS frame addressed to it considers the NAV in determining whether to respond with CTS, ***unless*** the NAV was set by a frame originating from the STA sending the RTS frame (see 10.23.2.2 (EDCA backoff procedure))." | Ensure that the rules are not self-contradictory |  | MAC |  | Submission Required | MAC: 2022-01-16 00:05:18Z - status set to: Submission Required |  |  |  | 2022-01-16 00:05 | MAC
2161 | Mark RISON | 258 | 1 | 10.2.8 | 2083 | 48 | T | Y | 2083 | 48 | 10.2.8 |  |  | Mark RISON |  |  | "A MAC not contained within an S1G relay performs address filtering on the Address 1 field in each MPDU contained in a PPDU and, for non-GLK non-AP STAs, on the DA of each MSDU within an A-MSDU. In the case of a non-GLK STA receiver, when the Address 1 field or DA field contains a group address, address filtering is performed by comparing the value in the Address 1 field or DA field to all values in the dot11GroupAddressesTable, and the STA also validates the BSSID to verify either that the group addressed frame originated from a STA in the BSS of which the receiving STA is a member, or that it contains the wildcard BSSID value, indicating a Data frame sent outside the context of a BSS (dot11OCBActivated is true in the transmitting STA). Address 1 filtering is as specified in 10.65 (Addressing of GLK Data frame transmission) when Address 1 is a SYNRA. A GLK AP does not perform any DA filtering for MPDUs received over a non-general link; all MSDUs so received are passed to the DS for further processing. A GLK STA does not perform DA filtering for MPDUs received over a general link; all MSDUs so received are passed to the GLK convergence function and from there to the bridge for further processing." -- several issues: - For A-MSDUs, are both RA and DA matching performed, and if so do both have to be in the list for a match? - "any DA filtering" should be just "DA filtering" - Does this imply a GLK non-AP STA does perform DA filtering for MPDUs received over a non-general link? - Does a GLK STA perform RA (Address 1) filtering? | As it says in the comment |  | MAC |  | Submission Required | MAC: 2022-01-16 03:27:13Z - status set to: Submission Required |  |  |  | 2022-01-16 03:27 | MAC
1986 | Mark RISON | 258 | 1 | 10.23.2 |  |  | T | Y |  |  | 10.23.2 |  |  | Mark RISON |  |  | "If a STA is permitted to begin a TXOP (as defined in 10.23.2.4 (Obtaining an EDCA TXOP)) and the STA has at least one MSDU pending for transmission for the AC of the permitted TXOP, the STA shall perform exactly one of the following actions" -- doesn't allow for pending MMPDUs, or for pending Control and similar frames (e.g. PS-Poll, QoS Null). Also "permitted to begin a TXOP" is vague, compared to 10.23.2.4's "-- Initiate the transmission of a frame exchange sequence." | Make the list in 10.23.2.4 be: On these specific slot boundaries, each EDCAF shall make a determination to perform one and only one of the following functions: -- Decrement the backoff counter. -- Initiate a TXOP. -- Invoke the backoff procedure due to an internal collision. -- Do nothing. and then in 10.23.2.5 etc. say: If one of a STA's EDCAFs is to initiate a TXOP (as defined in 10.23.2.4 (Obtaining an EDCA TXOP)), the STA shall perform exactly one of the following actions: -- [list of things; delete doing a backoff if present in the list...] NOTE--A EDCAF that initiates a TXOP has a frame available for transmission (see 10.23.2.4). There might be another EDCAF of lower priority that invokes the backoff procedure due to an internal collision (see 10.23.2.4). |  | MAC | No Consensus | Submission Required | MAC: 2022-02-25 19:59:46Z - Prepare submission for 1985, 1986, 1535 and 1419. MAC: 2022-01-18 22:10:17Z - status set to: Submission Required MAC: 2022-01-16 00:01:10Z - status set to: Discuss |  |  |  | 2022-07-11 03:51 | MAC
1992 | Mark RISON | 258 | 1 | 9.4.1.3 |  |  | T | Y |  |  | 9.4.1.3 |  |  | Mark RISON |  |  | "beacon interval" is ambiguous. See 21/0448 | In 3.2, change the definition of "beacon interval" to: beacon interval: An interval of time equal to the time interval between two consecutive target beacon transmission times (TBTTs). NOTE--A beacon interval is a duration; it does not necessarily start at a TBTT. In 10.2.3.2 change "within an interval of time equal to one beacon interval" to "within one beacon interval" In 10.40.2 (first one) change "within a beacon interval" to "in the time interval between TBTTs" (or "within a beacon interval starting at a TBTT"?) In 10.40.2 (others) change "within a beacon interval" to "within a beacon interval starting at a TBTT" |  | MAC | No Consensus | Submission Required | MAC: 2022-01-18 22:26:34Z - status set to: Submission Required MAC: 2022-01-18 22:25:59Z - More work required. Include interested parties (Payam, etc.) MAC: 2022-01-16 00:02:46Z - status set to: Discuss |  |  |  | 2022-07-11 03:49 | MAC
2003 | Mark RISON | 258 | 1 | 9.2.5.2 |  |  | T | Y |  |  | 9.2.5.2 |  |  | Mark RISON |  |  | Can single protection be used with A-MPDUs/BA/TXOP bursts? If so then "5) In Management frames, non-QoS Data frames (i.e., with bit 7 of the Frame Control field equal to 0), and individually addressed Data frames with an ack policy other than No Ack or Block Ack(#1415), the Duration/ID field is set to one of the following: i) If the frame is the final (#1452)frame of the TXOP, the estimated time required for the transmission of one Ack frame (including appropriate IFSs) " is wrong because it might not be an Ack frame, it might be a BlockAck frame | Change "one Ack frame" to "one Ack or BlockAck frame, as appropriate" |  | MAC | No Consensus | Submission Required | MAC: 2022-01-21 19:41:43Z - status set to: Submission Required MAC: 2022-01-21 19:40:32Z - Also look at sub-bullet ii). P953.18 MAC: 2022-01-16 00:12:23Z - status set to: Review |  |  |  | 2022-07-11 03:50 | MAC
2006 | Mark RISON | 258 | 1 | 10.2.2 |  |  | T | Y |  |  | 10.2.2 |  |  | Mark RISON |  |  | Either update the stuff on DCF to match the way the stuff on EDCA was updated (e.g. retry counts) or deprecate DCF | Delete Subclauses 10.2.2 and 10.3 |  | MAC |  | Submission Required | MAC: 2022-01-16 00:03:29Z - status set to: Submission Required |  |  |  | 2022-01-16 00:04 | MAC
2050 | Mark RISON | 258 | 1 | 9.6.3.2.2 |  |  | T | Y |  |  | 9.6.3.2.2 |  |  | Mark RISON |  |  | "The optional TCLAS element is used to identify the destination non-AP and non-PCP DMG STA of the ADDTS Request frame. If a TSPEC element is not present, then the TCLAS element is not present. There can be one or more TCLAS elements in the DMG ADDTS Request frame. The TCLAS Processing element is present if there is more than one TCLAS element." -- implies that if there is more than one TCLAS element there has to be a TSPEC, but this doesn't seem to be stated | State that if there is more than one TCLAS element there has to be a TSPEC element |  | MAC |  | Submission Required | MAC: 2022-01-16 00:12:51Z - status set to: Submission Required |  |  |  | 2022-01-16 00:13 | MAC
2020 | Mark RISON | 258 | 1 | 10.6.6.5.2 |  |  | T | Y |  |  | 10.6.6.5.2 |  |  | Mark RISON |  |  | "If a CTS or Ack frame is carried in a non-HT PPDU, the primary rate is defined to be the highest rate in the BSSBasicRateSet parameter that is less than or equal to the rate (or non-HT reference rate; see 10.6.11 (Non-HT basic rate calculation)) of the previous frame. If no rate in the BSSBasicRateSet parameter meets these conditions, the primary rate is defined to be the highest mandatory rate of the attached PHY that is less than or equal to the rate (or non-HT reference rate; see 10.6.11 (Non-HT basic rate calculation)) of the previous frame. [...] The STA shall transmit the non-HT PPDU CTS or Ack frame at [...] the primary rate" but also "If the PSDU containing the received frame is of the modulation class HT or VHT and the control response frame is carried in a non-HT PPDU, the control response frame shall be transmitted in a PSDU using one of the ERP-OFDM or OFDM modulation classes." So say the basic rate set is 1, 2 Mbps but not 6 Mbps, and a control response frame is sent for an HT-MCS 0 frame, what rate is used? The first rule says 2 Mbps, but the second rule says it can't be that | Ensure that the rules are not self-contradictory |  | MAC |  | Submission Required | MAC: 2022-01-16 00:04:25Z - status set to: Submission Required |  |  |  | 2022-01-16 00:05 | MAC
2047 | Mark RISON | 258 | 1 | 9 |  |  | T | Y |  |  | 9 |  |  | Mark RISON |  |  | Information in normative figures should not be duplicated in the text | In Figure 9-791--Query List ANQP-element format change the last "2" to "variable". Delete parenthesis in "Subfields of the IP Address Response Control field (8 bits)" at 1360.47, the "(<n> bits)" parentheticals in 10.23.5.1 on page 1831 (4x), "The Block Ack Bitmap subfield of the BA Information field of the Multi-TID BlockAck frame contains an 8-octet block ack bitmap." at 826.61, " and contains a 1-octet Reporting Condition subfield and a 1-octet Channel Load Reference Value subfield" at 1005.3, " and contains a 1-octet Reporting Condition subfield and a 1-octet ANPI Reference Value subfield" at 1006.48, " and contains a 1-octet Reporting Condition subfield and a 1-octet Threshold/Offset Reference subfield" at 1009.47, " and contains a 1- octet Reporting Condition subfield and a 1-octet Directional Channel Quality Reference Value subfield" at 1029.58, "contains a 1-octet identifier that " at 1071.1, "4-octet" in "a 4-octet" on page 1071 (3x) 1072 (9x) 1073 (7x) 1074 (7x), "is an unsigned 2-octet integer that" at 1136.13, "4-octet" at 1136.38, "is a 2-octet value that " at 1149.20, "contains a 6-octet value, interpreted as an unsigned integer and" at 1158.54 (and insert "is"), "6-octet" at 1180.63, 1181.22, 1183.35, 1185.51, 1188.22/26, 1190.16/60, 1200.1, ", defined by a 2-octet unsigned integer," at 1211.44, "5-octet " at 1257.28, "is a 1-octet field that" at 1258.15, "2-octet" at 1351.3, "2-octet" at 1356.40, "6-octet" at 1356.48, "is a 1-octet unsigned integer that " at 1400.11, "is a 3-octet field indicating" at 1416.1 (and insert "indicates"), "1-octet" at 1453.23/24, "ANQP-elements are defined to have a common format consisting of a 2-octet Info ID field (information identifier), a 2-octet Length field, and a variable length ANQP-element-specific Information field. Each element is assigned a unique Info ID as defined in this standard. " at 1459.5, "is a 3-octet string (e.g., "USD") representing" at 1476.62 (and insert "contains"), "6-octet" at 1481.22/60, "RLQP-elements are defined to have a common format consisting of a 2-octet Info ID field, a 2-octet Length field, and a variable length RLQP-element-specific Information field. Each element is assigned a unique Info ID as defined in this standard. " at 1484.42, "8-octet" at 2575.36, 2586.3, "6-octet" at 3812.47, "1-octet" at 4250.31 |  | MAC | No Consensus | Submission Required | MAC: 2022-01-31 15:55:15Z - Update references. status set to: Submission Required MAC: 2022-01-16 00:09:25Z - status set to: Review |  |  |  | 2022-07-11 03:52 | MAC
2026 | Mark RISON | 258 | 1 | 9.4.2.30 |  |  | T | Y |  |  | 9.4.2.30 |  |  | Mark RISON |  |  | There is a lack of clarity on TCs and TCLASes: what a TC is for, whether User Priority in TCLAS element is input or output, whether it classifies MSDUs or MPDUs or MMPDUs or what (or "it depends"), whether UP > 7 is only for TFS, why the field called User Priority not UP | For each classifier with a User Priority indicate whether this is input or output |  | MAC |  | Submission Required | MAC: 2022-01-16 00:05:29Z - status set to: Submission Required |  |  |  | 2022-01-16 00:06 | MAC
2027 | Mark RISON | 258 | 1 | 9.4.2.30 |  |  | T | Y |  |  | 9.4.2.30 |  |  | Mark RISON |  |  | There is a lack of clarity on TCs and TCLASes: what a TC is for, whether User Priority in TCLAS element is input or output, whether it classifies MSDUs or MPDUs or MMPDUs or what (or "it depends"), whether UP > 7 is only for TFS, why the field called User Priority not UP | Specify that UP > 7 is only used for classifiers for TFS |  | MAC |  | Submission Required | MAC: 2022-01-16 00:05:53Z - status set to: Submission Required |  |  |  | 2022-01-16 00:06 | MAC
2029 | Mark RISON | 258 | 1 | 9.4.2.30 |  |  | T | Y |  |  | 9.4.2.30 |  |  | Mark RISON |  |  | There is a lack of clarity on TCs and TCLASes: what a TC is for, whether User Priority in TCLAS element is input or output, whether it classifies MSDUs or MPDUs or MMPDUs or what (or "it depends"), whether UP > 7 is only for TFS, why the field called User Priority not UP | For each classifier specify whether it classifies MSDUs, MPDUs or MMPDUs |  | MAC |  | Submission Required | MAC: 2022-01-16 00:06:08Z - status set to: Submission Required |  |  |  | 2022-01-16 00:06 | MAC
2036 | Mark RISON | 258 | 1 | 10 |  |  | T | Y |  |  | 10 |  |  | Mark RISON |  |  | 10.3.4.4 Recovery procedures and retransmit limits says "All retransmission attempts for an MPDU with the Type subfield equal to Data or Management that has failed the acknowledgment procedure one or more times shall be made with the Retry subfield set to 1. These rules do not apply for frames sent by a non-DMG STA under a block agreement." and then 10.23.2.12.1 General says it again "All retransmission attempts by a non-DMG STA for an MPDU with the Type subfield equal to Data or Management that is not sent under a block ack agreement and that has failed the acknowledgment procedure one or more times shall be made with the Retry subfield set to 1. " | Move the cited text to the start of 10.3.2 Procedures common to the DCF and EDCAF |  | MAC |  | Submission Required | MAC: 2022-01-18 22:38:42Z - status set to: Submission Required MAC: 2022-01-18 22:35:14Z - P2129.58. Agree with the direction, need specific Editor instructions, including where to add the text in 10.3.2. MAC: 2022-01-16 00:06:43Z - status set to: Discuss |  |  |  | 2022-01-18 22:39 | MAC
2037 | Mark RISON | 258 | 1 | 10 |  |  | T | Y |  |  | 10 |  |  | Mark RISON |  |  | 10.3.4.4 Recovery procedures and retransmit limits says "All retransmission attempts for an MPDU with the Type subfield equal to Data or Management that has failed the acknowledgment procedure one or more times shall be made with the Retry subfield set to 1. These rules do not apply for frames sent by a non-DMG STA under a block agreement." and then 10.23.2.12.1 General says it again "All retransmission attempts by a non-DMG STA for an MPDU with the Type subfield equal to Data or Management that is not sent under a block ack agreement and that has failed the acknowledgment procedure one or more times shall be made with the Retry subfield set to 1. " | All the stuff that is common to DCF and EDCA should be pulled out to 10.3.2 |  | MAC |  | Submission Required | MAC: 2022-01-16 00:08:22Z - status set to: Submission Required |  |  |  | 2022-01-16 00:08 | MAC
1984 | Mark RISON | 258 | 1 | 10.38 |  |  | T | Y |  |  | 10.38 |  |  | Mark Rison |  |  | "incremented by 1 for each new MSDU or A-MSDU transmitted" -- should be "incremented by 1 for each new MSDU (if not in an A-MSDU) or A-MSDU transmitted", since I think it is incremented by 1 for an A-MSDU irrespective of the number of MSDUs transmitted in that A-MSDU | I can provide locations |  | MAC |  | Submission Required | MAC: 2022-01-16 00:00:36Z - status set to: Submission Required |  |  |  | 2022-01-16 20:18 | MAC
2007 | Mark RISON | 258 | 1 | 10.3 |  |  | T | Y |  |  | 10.3 |  |  | Mark Rison |  |  | Separate the stuff on DCF from the stuff on EDCA. At the moment some EDCA stuff is buried in the middle of subclauses ostensibly about DCF | Move 10.3.5 Individually addressed MPDU transfer procedure to be a subclause of 10.3.2 Procedures common to the DCF and EDCAF |  | MAC |  | Submission Required | MAC: 2022-01-15 23:58:50Z - status set to: Submission Required |  |  |  | 2022-01-16 20:18 | MAC

## Menzo WENTINK
CID | Commenter | LB | Draft | Clause Number(C) | Page(C) | Line(C) | Type of Comment | Part of No Vote | Page | Line | Clause | Duplicate of CID | Resn Status | Assignee | Submission | Motion Number | Comment | Proposed Change | Resolution | Owning Ad-hoc | Comment Group | Ad-hoc Status | Ad-hoc Notes | Edit Status | Edit Notes | Edited in Draft | Last Updated | Last Updated By
2108 | Mark RISON | 258 | 1 | 10 |  |  | T | Y |  |  | 10 |  |  | Menzo WENTINK |  |  | QLRC and QSRC have been deleted from the spec, because they were not clearly specified and not actually implemented, but LRC and SLRC and SRC and SSRC, which suffer from the same problem, are still there. Note: DCF is not deprecated | Delete LRC and SLRC and SRC and SSRC from the spec in the same way QLRC and QSRC were deleted |  | MAC |  | Submission Required | MAC: 2022-01-16 00:18:50Z - status set to: Submission Required |  |  |  | 2022-01-18 17:51 | MAC

## Michail Koundourakis
CID | Commenter | LB | Draft | Clause Number(C) | Page(C) | Line(C) | Type of Comment | Part of No Vote | Page | Line | Clause | Duplicate of CID | Resn Status | Assignee | Submission | Motion Number | Comment | Proposed Change | Resolution | Owning Ad-hoc | Comment Group | Ad-hoc Status | Ad-hoc Notes | Edit Status | Edit Notes | Edited in Draft | Last Updated | Last Updated By
2187 | Michail Koundourakis | 258 | 1 | 10.23.2.5 | 2210 | 51 | T | Y | 2210 | 51 | 10.23.2.5 |  |  | Michail Koundourakis |  |  | It seems unfair that the STA has to do a new backoff if it chooses to not reduce its intended transmission bandwidth, for any reason (action e). For example the STA wants to transmit a 160MHz MSDU/PPDU which fits in the TxOp if transmitted at 160MHz, but if CCA at that point says that only primary 20MHz channel is idle the same MSDU/PPDU may require fragmentation which the STA may be able to do at that last minute and it chooses to not transmit and instead wait for the full bandwidth to become available. | Add an action to allow STAs to behave as if CS on the primary channel said "busy", if the full bandwidth is not available and the STA chooses to not use the reduced bandwidth. |  | MAC |  | Submission Required | MAC: 2022-01-17 01:25:23Z - status set to: Submission Required |  |  |  | 2022-01-17 01:26 | MAC

## Naveen Kakani
CID | Commenter | LB | Draft | Clause Number(C) | Page(C) | Line(C) | Type of Comment | Part of No Vote | Page | Line | Clause | Duplicate of CID | Resn Status | Assignee | Submission | Motion Number | Comment | Proposed Change | Resolution | Owning Ad-hoc | Comment Group | Ad-hoc Status | Ad-hoc Notes | Edit Status | Edit Notes | Edited in Draft | Last Updated | Last Updated By
1198 | Jarkko Kneckt | 258 | 1 | 9.4.1.7 | 1077 | 30 | T | Y | 1077 | 30 | 9.4.1.7 |  |  | Naveen Kakani | 11-22/0329 |  | One mechanism to limit the size of the transmitted PPDUs is to configure the Block Ack Window size. Some times the transmitted PPDU size may need to be adjusted while the STA is associated. Currently, DELBA frame can tear down the block ack in both UL and DL directions. The transmitter of the DELBA frame can setup a new block ack with adjusted window size, but currently, the receiver of the DELBA frame is not setting up the BA after the termination. The DELBA should have a new reason code that requests the peer device also to setup the BA again, so that data transmissions can continue to enjoy efficient delivery. | Please add a new Reason Code to Table 9-77 and assign available value for the code:"PEER_ASKING_FOR_NEW_BA_PARAMETERS". Please add the following sentence to the clause 10.25.4, p.2264, at the end of the line 16:" If a STA receives DELBA frame with Reason Code PEER_ASKING_FOR_NEW_BA_PARAMETERS, then the STA should setup Block ack again with the peer." |  | MAC | No Consensus | Submission Required | MAC: 2022-03-14 22:46:03Z - status set to: Submission Required Pulled from Motion. Assign to Naveen, to work with Jarrko REVISED (MAC: 2022-03-10 21:10:54Z): Incorporate the changes in 11-20/0329r1 (https://mentor.ieee.org/802.11/dcn/22/11-22-0329-00-000m-resolutions-to-cids-1195-1198.docx) for CID 1198., Changing "“the MLME shall issue a new MLME-ADDBA.request primitive“ to “the SME shall issue a new MLME-ADDBA.request primitive“ in the resolution" MAC: 2022-03-10 21:12:17Z - status set to: Ready for Motion MAC: 2022-01-16 20:34:00Z - status set to: Submission Required |  |  |  | 2022-07-11 03:57 | MAC

## Osama Aboulmagd
CID | Commenter | LB | Draft | Clause Number(C) | Page(C) | Line(C) | Type of Comment | Part of No Vote | Page | Line | Clause | Duplicate of CID | Resn Status | Assignee | Submission | Motion Number | Comment | Proposed Change | Resolution | Owning Ad-hoc | Comment Group | Ad-hoc Status | Ad-hoc Notes | Edit Status | Edit Notes | Edited in Draft | Last Updated | Last Updated By
2208 | Osama Aboulmagd | 258 | 1 | 9.2.4.5.3 | 915 | 22 | T | Y | 915 | 22 | 9.2.4.5.3 |  |  | Osama Aboulmagd |  |  | Table 9-12: What does a UP for TS mean? And what is its function in the TS context? | Clarify the role of UP in the context of TS. My personal opinion UP has no role related to TS given that TS are managed using reservation and not differentiation. |  | MAC |  | Submission Required | MAC: 2022-07-07 13:38:49Z - To be withdrawn by commenter MAC: 2022-01-16 20:26:01Z - status set to: Submission Required |  |  |  | 2022-07-07 13:39 | MAC
2207 | Osama Aboulmagd | 258 | 1 | 9.2.4.5.2 | 914 | 58 | T | Y | 914 | 58 | 9.2.4.5.2 |  |  | Osama Aboulmagd |  |  | In many places in the draft it is mentioned; "The TID subfield identifies the TC or TS to which the corresponding MSDU (or fragment thereof) or A-MSDU in the Frame Body field belongs". It is probably more straightforward to mention that "TID subfield indicates the UP or the TSID..." as per table 9-12. Itis UP that defines the mapping of a frame to the appropraite AC. TC has no use in this context | replace TC with UP |  | MAC |  | Submission Required | MAC: 2022-07-07 13:38:27Z - To be withdrawn by commenter MAC: 2022-02-07 16:32:12Z - status set to: Submission Required MAC: 2022-01-16 20:25:13Z - status set to: Discuss |  |  |  | 2022-07-07 13:39 | MAC

## Pascal VIGER
CID | Commenter | LB | Draft | Clause Number(C) | Page(C) | Line(C) | Type of Comment | Part of No Vote | Page | Line | Clause | Duplicate of CID | Resn Status | Assignee | Submission | Motion Number | Comment | Proposed Change | Resolution | Owning Ad-hoc | Comment Group | Ad-hoc Status | Ad-hoc Notes | Edit Status | Edit Notes | Edited in Draft | Last Updated | Last Updated By
2215 | Pascal VIGER | 258 | 1 | 26.5.4.1 | 4174 | 56 | T | Y | 4174 | 56 | 26.5.4.1 |  |  | Pascal VIGER |  |  | NOTE-3 provides a solution for triggering for random access STAs from various BSSs of a multiple BSSID set. It seems to be too much complicated. | A simpler solution is to send a single Trigger Frame, allocating RA-RU with AID value of User Info fields set to an intended BSS-Index . This principle is already used in DL direction when a MU DL PPDU contains an AID of a DL RU set to BSSID Index (Broadcast RU). Please allow use of BSS Index in AID of User Info field. |  | MAC |  | Submission Required | MAC: 2022-01-17 01:43:55Z - status set to: Submission Required |  |  |  | 2022-01-17 01:44 | MAC
2214 | Pascal VIGER | 258 | 1 | 9.3.1.8.7 | 971 | 14 | T | Y | 971 | 14 | 9.3.1.8.7 |  |  | Pascal VIGER |  |  | TID is defined with 4 bits (table 9-11), to indicate either the TC(UP) or a TS . Especially, the block ack scheme support both UP and TS (in ADDBA , DELBA, multi-TID BA). In addition, section 26.5.8 informs that TS setup can be used to support AP's MU scheduling operations. Unfortunately, TID values 8-15 are reserved in table 9-39, multi-STA BA can not be used with TS. | open values 8-15. |  | MAC |  | Submission Required | MAC: 2022-01-16 20:29:04Z - status set to: Submission Required |  |  |  | 2022-01-16 20:29 | MAC

## Payam Torab Jahromi
CID | Commenter | LB | Draft | Clause Number(C) | Page(C) | Line(C) | Type of Comment | Part of No Vote | Page | Line | Clause | Duplicate of CID | Resn Status | Assignee | Submission | Motion Number | Comment | Proposed Change | Resolution | Owning Ad-hoc | Comment Group | Ad-hoc Status | Ad-hoc Notes | Edit Status | Edit Notes | Edited in Draft | Last Updated | Last Updated By
2223 | Payam Torab Jahromi | 258 | 1 | 10.23.2.2 | 2205 | 53 | T | Y | 2205 | 53 | 10.23.2.2 |  |  | Payam Torab Jahromi |  |  | Delete "now" or clarify what point in time it refers to in the following sentence: "One of the transmit queues associated with that AC has now become non-empty" |  |  | MAC |  | Submission Required | MAC: 2022-01-17 01:21:46Z - status set to: Submission Required |  |  |  | 2022-01-17 01:22 | MAC

## Thomas Derham
CID | Commenter | LB | Draft | Clause Number(C) | Page(C) | Line(C) | Type of Comment | Part of No Vote | Page | Line | Clause | Duplicate of CID | Resn Status | Assignee | Submission | Motion Number | Comment | Proposed Change | Resolution | Owning Ad-hoc | Comment Group | Ad-hoc Status | Ad-hoc Notes | Edit Status | Edit Notes | Edited in Draft | Last Updated | Last Updated By
2326 | Thomas Derham | 258 | 1 | 9.4.2.36 | 1342 | 9 | T | Y | 1342 | 9 | 9.4.2.36 |  |  | Thomas Derham |  |  | In some regulatory domains and bands (e.g. 6 GHz), a STA needs to determine a power limit before sending a probe request on a given channel. In use cases such as active roam scan, the STA might have received Neighbor Reports from its serving AP (e.g. in BTM Request) which confirm the existence of an AP on a given channel, but might not have received a power limit. For example, although the colocated AP might be reporting the power limit in RNR (20 MHz PSD), the STA might not have received RNR from that AP the last time it performed out-of-band discovery (e.g. since the STA is in mobility), and to perform full out-of-band discovery during roam scan (which may need to cover all 2.4/5 channels) would be deleterious to roam performance. Similar consideration applies to other use cases such as beacon request/response. A simple way to address this use case is to (optionally) include the 20 MHz PSD information within the NR. | Define "20 MHz PSD" subelement in Table 9-210, and define the subelement frame format to comprise the subelement ID, length field, and a one-octet field with definition equal to the 20 MHz PSD subfield defined for RNR in 9.4.2.170.2. |  | MAC |  | Submission Required | MAC: 2022-01-16 21:24:57Z - status set to: Submission Required |  |  |  | 2022-01-16 21:25 | MAC

## Yuchen Guo
CID | Commenter | LB | Draft | Clause Number(C) | Page(C) | Line(C) | Type of Comment | Part of No Vote | Page | Line | Clause | Duplicate of CID | Resn Status | Assignee | Submission | Motion Number | Comment | Proposed Change | Resolution | Owning Ad-hoc | Comment Group | Ad-hoc Status | Ad-hoc Notes | Edit Status | Edit Notes | Edited in Draft | Last Updated | Last Updated By
2372 | Yuchen Guo | 258 | 1 | 10.28.11 | 2305 | 21 | T | Y | 2305 | 21 | 10.28.11 |  |  | Yuchen Guo |  |  | The current Element fragmentation scheme does not work for subelement fragmentation. E.g, when a long subelement (e.g., FILS Indication element and all other elements that are marked as fragmentatble in Table 9-128) needs to be carried in a Nontransmitted BSSID Profile subelement of a Multiple BSSID element, the first fragment will be of length 255 according to the method defined in 10.28.11, which can not be carried in the Nontransmitted BSSID Profile due to the element length limit of 255 octets. | Add a universal method for subelement fragmentation. The commenter will bring a contribution to address this issue. |  | MAC |  | Submission Required | MAC: 2022-01-17 01:27:36Z - status set to: Submission Required |  |  |  | 2022-01-17 01:28 | MAC