## Title
IEEE P802.11 Wireless LANs
Submission
Designator: | doc.: IEEE 802.11-21/0793r32
Venue Date: | December 2022
First Author: | Mark Hamilton, Ruckus/CommScope
Subject: | REVmd Working Group Comments for MAC ad-hoc
Full Date: | 2022-12-12
Author(s): | Name(s) | Mark Hamilton
| Company | Ruckus/CommScope
Address
Phone:
Fax:
| email: | mark.hamilton@commscope.com
Abstract:
This document contains comments in the "MAC ad hoc" group, submitted on REVme Comment Collections and WG Ballots on the published IEEE Std 802.11-2020 and subsequent amendments.

## Revision History
Revision | Date | Description
0 | 2021-05-09 | Initial revision after WG Comment Collection (#33) on R0.0, and Comment Group and Assignments done.
1 | 2021-05-27 | CIDs ready for motion on "Motion MAC-AA" tab: 49, 596, 586, 585, 584, 583.
2 | 2021-07-14 | CIDs ready for motion on "Motion MAC-AB" tab: 601, 176.
3 | 2021-07-15 | More CIDs ready for motion on "Motion MAC-AB" tab: 92, 96
4 | 2021-08-17 | CIDs ready for motion on "Motion MAC-AC" tab: 383, 7, 6, 71, 70, 67, 66, 65, 64, 63, 62
5 | 2021-09-12 | CIDs ready for motion on "Motion MAC-AD" tab: 56, 57, 58, 59, 60, 61, 68, 69
6 | 2021-09-17 | CIDs ready for motion on "Motion MAC-AE" tab: 119, 132, 154, 167, 311, 325, 326, 550, 556.
7 | 2021-10-20 | CIDs ready for motion on "Motion MAC-AF" tab: 16, 22, 24, 25, 26, 27, 28, 29, 30, 31, 32, 33, 34, 35, 100, 121, 124, 125, 126, 127, 128, 129, 152, 162, 178, 204, 205, 219, 340, 454
8 | 2021-11-13 | Following November plenary: CIDs ready for motion on "Comment Withdrawn" tab: 43, 91, 90. CIDs ready for motion on "Motion MAC-AG" tab: 8, 246, 245, 241, 237, 234, 231, 227, 201, 196, 195, 182, 574, 572, 545, 39, 118, 114, 170, 172, 564, 133, 82, 10, 1, 2, 3, 4, 5, 253, 11, 449, 250, 374, 468, 429, 434, 366, 446, 138, 511, 524, 147, 148, 149, 150, 439, 391, 159, 263, 270, 273, 288, 371, 290, 251, 392, 397, 318, 334, 343, 136, 289. CIDs ready for motion on "Motion MAC 93,94,95" tab: 93, 94, 95. CIDs ready for motion on "Motion MAC 101" tab: 101. CIDs ready for motion on "Motion MAC 359" tab: 359, 458. CIDs ready for motion on "Motion MAC Insufficient details" tab: 122, 547, 282, 281, 272, 243, 242, 232, 228, 198, 582, 44, 9, 295, 123, 398, 120, 593, 592, 591, 604, 603, 173, 169, 168, 108, 103, 102, 566, 461, 521, 520, 512, 505, 504, 499, 492, 491, 483, 452, 437, 436, 284, 421, 526, 460, 459, 377, 363, 540, 538, 533, 530, 529, 528, 348, 305, 428.
9 | 2021-11-13 | Corrected typo on CID 44's resolution type from REVISED to REJECTED (Insufficient details)
10 | 2021-12-01 | CIDs ready for motion on "Motion MAC-AH" tab (from last day of November plenary session): 365, 301, 303, 304, 380, 389, 299, 358, 498, 370, 399, 416, 448, 457, 496, 390. CIDs ready for motion on "Motion MAC-AI" tab (from Nov/Dec telecons): 485, 480, 451, 445, 444, 441, 438, 412, 405, 473, 351, 316, 310, 307, 177, 280, 302, 344, 141.
11 | 2022-01-17 | Added CIDs collected in LB258. They are on the master ("Comments") tab, and the tabs per (tentative) assignee.
12 | 2022-01-21 | CIDs ready for motion on "Motion MAC-AJ" tab: 2077, 1821, 1807, 1745, 1727, 1691, 1597, 1017, 1014, 1012, 1010, 1002.
13 | 2022-02-01 | CIDs ready for motion and starting the "Motion MAC-AK" tab: 1618, 1615, 1593, 1530, 1473, 1446, 1435. CID on "Motion CID 1270" tab: 1270, for separate motion.
14 | 2022-02-25 | CIDs added to the "Motion MAC-AK" tab (ready for motion): 1532, 1004, 1006, 1021, 1022, 1023, 1041, 1461, 1003, 1892, 1622, 1625, 1652, 1692, 1874. CID on "Motion CID 1359" tab: 1359 for separate motion.
15 | 2022-03-04 | CIDs ready for motion on "Motion MAC-AL" tab: 2344, 2343, 2342, 2341, 2340, 2339, 2338, 2337, 2336, 2316, 2315, 2310, 2335, 1178.
16 | 2022-03-11 | CIDs ready for motion on "Motion MAC-AM" tab: 1218, 2089, 1988, 1557, 1499, 1497, 1198, 1196.
17 | 2022-04-11 | CIDs ready for motion on "Motion MAC-AN" tab: 2228, 2227, 1363, 1347, 1325, 1276, 2203, 1009, 1007, 1087, 1086, 1123, 1090, 2379, 2377.
18 | 2022-05-03 | CIDs ready for motion on "Motion MAC-AO" tab: 2200, 2189, 1232, 1274, 1020, 1019, 1209, 1112, 1108, 2201, 1109, 2199, 2198, 2197, 1046, 1045, 1044, 1043, 1042, 2368, 1675, 2220, 1313, 2181, 2176, 2174, 2069, 1818, 1108, 1708, 2224, 1672, 1671, 1656, 1541, 1478, 1477, 1466, 1793. CID ready for motion on "Motion MAC-AP" tab: 1561.
19 | 2022-05-15 | CIDs ready for motion on "Motion MAC-AQ" tab: 2219, 1249, 1813, 1699, 1271, 1040, 1205, 1201, 1124.
20 | 2022-06-18 | CIDs ready for motion on "Motion MAC-AR" tab: 2310, 1203, 1536, 1529, 1491, 1462, 2345, 1594, 1394, 1598, 2384, 1018, 1016, 1015, 1207, 1204, 2322, 1725, 1900, 1866, 1808, 1781, 1780, 1775, 1549, 1767, 1211, 1693, 1670, 1637, 1636, 1629, 1617, 1599, 1769.
21 | 2022-06-21 | Changed resolution of CID 1018 to reference the R2 of 11-22/276. Started tab "Motion MAC-AS" for agreed resolutions since June 20. First CIDs on Motion MAC-AS tab are: 2383, 2382 and 2196.
22 | 2022-06-24 | Additional CIDs on "Motion MAC-AS" tab from today's teleconference. Motion MAC-AS is now (complete list): 1726, 1210, 2382, 2383, 2315, 1395, 2324, 1439, 1494, 1515, 2196, 1624, 2054, 1743, 1744, 1763, 1764, 1782, 1800, 1860, 1928, 1929, 1527.
23 | 2022-07-14 | CIDs ready for motion are on "Motion MAC-AT" and "Motion MAC-AU" tabs
24 | 2022-08-22 | Going into ad hoc meeting: CIDs ready for motion are on "Motion MAC-AV" tab. Assignments and discussion updated on other "Discuss" comments.
25 | 2022-08-27 | Resulting from ad hoc meeting: Additional CIDs ready for motion on "Motion MAC-AV" and "Motion MAC 2067" tabs. Motion MAC-AV: 2325, 1631, 1621, 1620, 1612, 1596, 1579, 1576, 1120, 1522, 1651, 2356, 2355, 2195, 1032, 1206, 1126, 1125, 1121, 1555, 1904, 1216, 1215, 1190, 2183, 2138, 2125, 2063, 2008, 1634, 1913, 1635, 1896, 1865, 1804, 1761, 1757, 1669, 1663, 1230, 1945.
26 | 2022-09-10 | Categorized (almost) all comments as: Quick Review, Discuss and finish, Submission Ready, Submission Assigned, Insuffiient Detail, and To be withdrawn.
27 | 2022-09-15 | From September session, CIDs ready for motion on "Motion MAC-AW" tab: 1199, 1056, 1058, 1059, 1195, 1197, 2202, 1233, 1034, 1479, 1487, 1178, 1556, 1324, 1678, 1754, 1771, 1797, 1812, 1859, 1984, 2047, 2109, and 1533. CIDs ready for motion on "Motion MAC-Withdrawn" tab: 2214, 2372, 1008, 2208, 2207, 1047.
28 | 2022-09-15 | After TGme meetings during Waikoloa session, tabs ready for motion: Motion MAC-AW, Motion MAC-AX, Motion MAC-Insufficient Detail, Motion MAC-Withdrawn
29 | 2022-09-15 | Finalized all motions and tabs.
30 | 2022-11-14 | Added CIDs from LB270, on D2.0
31 | 2022-12-08 | CIDs ready for motion on "Motion MAC-AZ" tab, from Dec ad hoc: 3202, 3169, 3170, 3176, 3179, 3185, 3237, 3192, 3047, 3204, 3205, 3206, 3223, 3224, 3774, 3191, 3019, 3034, 3035, 3036, 3741, 3777, 3817, 3789, 3010, 3048, 3024, 3025, 3780, 3781, 3046, 3243, 3008, 3444, 3410, 3420, 3425, 3427, 3432, 3226, 3440, 3393, 3451, 3460, 3498, 3510, 3517, 3518, 3438, 3338, 3277, 3286, 3304, 3314, 3322, 3324, 3402, 3333, 3401, 3344, 3366, 3368, 3376, 3380, 3583, 3325
32 | 2022-12-12 | Added CID to "Motion MAC-AZ" tab: 3318

## Motion MAC-AZ
CID | Commenter | LB | Draft | Clause Number(C) | Page(C) | Line(C) | Type of Comment | Part of No Vote | Page | Line | Clause | Duplicate of CID | Resn Status | Assignee | Submission | Motion Number | Comment | Proposed Change | Resolution | Owning Ad-hoc | Comment Group | Ad-hoc Status | Ad-hoc Notes | Edit Status | Edit Notes | Edited in Draft | Last Updated | Last Updated By
3202 | Mark RISON | 270 | 2 |  |  |  | T | Y |  |  |  |  | V |  |  |  | "carrying single MPDU Control frames" -- is not clear. Presumably it's referring to S-MPDUs | Change to "carrying a Control frame as an S-MPDUs" at 2038.4, 2047.28. Change "carrying HT NDP" to "carrying an HT NDP" at 2038.4 | REVISED (MAC: 2022-12-05 15:35:07Z): Change to "each carrying a Control frame as an S-MPDU" at 2038.4, 2047.28. Change "carrying HT NDP" to "carrying an HT NDP" at 2038.4. | MAC | Motion MAC-AZ | Ready for motion | MAC: 2022-12-05 16:25:29Z - status set to: Ready for motion MAC: 2022-12-01 16:46:39Z - Check the plural "an S-MPDUs" MAC: 2022-12-01 16:46:35Z - status set to: Review |  |  |  | 2022-12-05 16:26 | MAC
3169 | Mark RISON | 270 | 2 | 10.25 |  |  | T | Y |  |  | 10.25 |  | V |  |  |  | Delete "robust" in all instances of "robust ADDBA Response" (6x) -- robustness is a property of the frame type not of a particular transmission | Delete the 3 instances on page 1962 and the 3 instances on page 1967 | REVISED (MAC: 2022-12-05 15:28:04Z): Change "robust" to "protected" at 1967.15. Delete "robust" at the other 5 locations. | MAC | Motion MAC-AZ | Ready for motion | MAC: 2022-12-05 16:25:44Z - status set to: Ready for motion MAC: 2022-12-01 16:49:24Z - status set to: Review |  |  |  | 2022-12-05 16:26 | MAC
3170 | Mark RISON | 270 | 2 | 9.4.1.13 | 764 | 58 | T | Y | 764 | 58 | 9.4.1.13 |  | A |  |  |  | "The Block Ack Policy subfield is set to 1 for immediate or HT-immediate block ack." -- need to specify when it's set to 0 (answer: never, since delayed BA is no longer supported) | Delete "for immediate or HT-immediate block ack" | ACCEPTED (MAC: 2022-12-05 16:58:29Z) | MAC | Motion MAC-AZ | Ready for motion | MAC: 2022-12-05 16:58:36Z - status set to: Ready for motion MAC: 2022-12-01 17:25:12Z - status set to: Review |  |  |  | 2022-12-05 16:59 | MAC
3176 | Mark RISON | 270 | 2 | 11.9.1 | 2495 | 10 | T | Y | 2495 | 10 | 11.9.1 |  | A |  |  |  | It is not clear whether ECSA can be used to switch between bands. If it could, there would be issues with features that are only supported on one band but not another, and so which might not be known on the new band | At the end of the referenced subclause add a para "ECS procedures shall not be used to switch between bands." | ACCEPTED (MAC: 2022-12-06 18:04:15Z) | MAC | Motion MAC-AZ | Ready for Motion | MAC: 2022-12-06 18:04:19Z - status set to: Ready for Motion MAC: 2022-12-01 21:24:04Z - status set to: Review |  |  |  | 2022-12-06 18:04 | MAC
3179 | Mark RISON | 270 | 2 | 11.45.5.1 | 2759 | 18 | T | Y | 2759 | 18 | 11.45.5.1 |  | A |  |  |  | dot11DILSImplemented can only be true when dot11FILSActivated is true | At the end of the referenced subclause add a para "DILS only applies to FILS STAs." | ACCEPTED (MAC: 2022-12-06 18:23:25Z) | MAC | Motion MAC-AZ | Ready for Motion | MAC: 2022-12-06 18:23:30Z - status set to: Ready for Motion MAC: 2022-12-01 21:41:16Z - status set to: Review |  |  |  | 2022-12-06 18:24 | MAC
3185 | Mark RISON | 270 | 2 |  |  |  | T | Y |  |  |  |  | A |  |  |  | It's not clear why some things in Figure 5-1--MAC data plane architecture are "(optional)" and some not. E.g. presumably MSDU Integrity and Protection is optional because you're not required to do security, but then shouldn't e.g. "SYNRA Receiver Filtering" and "Block Ack Scoreboarding" be optional because you're not required to do GLK or BA respectively? | In Figures 5-1 and 5-2 add "(optional)" at the end of the "SYNRA Receiver Filtering" and "Block Ack Scoreboarding" boxes | ACCEPTED (MAC: 2022-12-05 15:30:54Z) | MAC | Motion MAC-AZ | Ready for motion | MAC: 2022-12-05 16:25:37Z - status set to: Ready for motion MAC: 2022-12-01 16:48:51Z - status set to: Review |  |  |  | 2022-12-05 16:26 | MAC
3774 | Robert Stacey | 270 | 2 | 10.5 | 2234 | 14 | T | N | 2234 | 14 | 10.5 |  | V |  |  |  | Each fragment cannot possible contain all the information needed to reassemble the whole. At best, the fragments together contain enough information to reassemble the whole. | Change to "The individual fragments that comprise a complete MSDU, A-MSDU or MMPDU together contain enough information to reassemble the MSDU, A-MSDU or MMPDU irrespective of the order in which the fragments are received." | REVISED (MAC: 2022-12-06 14:59:06Z): Change to "The fragments that comprise a complete MSDU, A-MSDU or MMPDU together contain the information needed to reassemble the MSDU, A-MSDU or MMPDU." | MAC | Motion MAC-AZ | Ready for Motion | MAC: 2022-12-06 14:59:30Z - status set to: Ready for Motion MAC: 2022-12-01 21:18:33Z - status set to: Review |  |  |  | 2022-12-06 15:01 | MAC
3192 | Mark RISON | 270 | 2 | 11.2.3 | 2385 | 36 | T | Y | 2385 | 36 | 11.2.3 |  | A |  |  |  | "When the AP receives a PS-Poll frame from a STA that is in PS mode, it shall forward to the STA a buffered BU."; "When the STA detects that the bit corresponding to its AID is 1 in the TIM, the STA shall issue a PS-Poll frame, or a trigger frame if the STA is using U-APSD and all ACs are delivery-enabled, to retrieve the buffered BU." -- need to be clearer that this means that you can receive a fragmented MSDU/MMPDU in response to a PS-Poll, and assuming no errors you get all the fragments in response to a single PS-Poll | At 2385.36 and 2388.13 add a "NOTE---The BU might be delivered in multiple Data or Management frames." | ACCEPTED (MAC: 2022-12-06 15:04:08Z) | MAC | Motion MAC-AZ | Ready for Motion | MAC: 2022-12-06 15:04:11Z - status set to: Ready for Motion MAC: 2022-12-01 21:21:33Z - status set to: Review |  |  |  | 2022-12-06 15:04 | MAC
3047 | Emily Qi | 270 | 2 | 9.4.2.21.16 | 961 | 18 | T | N | 961 | 18 | 9.4.2.21.16 |  | V | Stephen McCann |  |  | There is no subclause 11.11.9.3 | please provide a correct reference. | REVISED (MAC: 2022-12-06 20:44:06Z): Change the cited reference to 11.10.9.3. | MAC | Motion MAC-AZ | Ready for Motion | MAC: 2022-12-06 20:44:43Z - status set to: Ready for Motion MAC: 2022-12-01 17:28:03Z - status set to: Discuss |  |  |  | 2022-12-06 20:45 | MAC
3204 | Mark RISON | 270 | 2 | 11.8.9 | 2493 | 64 | T | Y | 2493 | 64 | 11.8.9 |  | A |  |  |  | Need explicit statement that CSA cannot be used to change bands (since OC not specified) | At the end of the referenced subclause add a para "NOTE---A channel switch announcement cannot be used to switch bands, since the operating class is not communicated." | ACCEPTED (MAC: 2022-12-06 18:02:54Z) | MAC | Motion MAC-AZ | Ready for Motion | MAC: 2022-12-06 18:03:00Z - status set to: Ready for Motion MAC: 2022-12-01 21:23:50Z - status set to: Review |  |  |  | 2022-12-06 18:03 | MAC
3205 | Mark RISON | 270 | 2 | 11.4.10 | 2464 | 62 | T | Y | 2464 | 62 | 11.4.10 |  | A |  |  |  | "send a DELTS frame to the STA with the Reason Code" should be "send a DELTS frame to the STA with the reason code" | As it says in the comment | ACCEPTED (MAC: 2022-12-06 15:09:52Z) | MAC | Motion MAC-AZ | Ready for Motion | MAC: 2022-12-06 15:09:55Z - status set to: Ready for Motion MAC: 2022-12-01 21:22:50Z - status set to: Review |  |  |  | 2022-12-06 15:10 | MAC
3206 | Mark RISON | 270 | 2 | 11.35 |  |  | T | Y |  |  | 11.35 |  | A |  |  |  | "Upon receipt of the MLME-QAB.response primitive, the AP shall respond by transmitting a QAB Response frame. 1) If the result code is SUCCESS" -- there is no result code in the QAB.rsp (since there's no result code in the QAB Response frame) | At 2715.59 delete "and request token with a status code set to a value of SUCCESS". At 2716.1 change " If a QAB Response frame is received with the matching dialog and request token with a status code set to a value other than SUCCESS, the procedure is considered to have failed, and the MLME shall issue an MLME-QAB.confirm primitive indicating the failure of the procedure" to " If a QAB Response frame is not received with the matching dialog token, the procedure is considered to have failed, and the MLME shall issue an MLME-QAB.confirm primitive indicating the failure of the procedure". At 2716.16 change "the AP shall respond by transmitting a QAB Response frame. 1) If the result code is SUCCESS, the request is accepted." to "the AP shall respond by transmitting a QAB Response frame if the request is accepted.". At 2716.24 delete "2) If the result code is REJECTED, the request has not been fulfilled." | ACCEPTED (MAC: 2022-12-05 15:39:46Z) | MAC | Motion MAC-AZ | Ready for motion | MAC: 2022-12-05 16:25:19Z - status set to: Ready for motion MAC: 2022-12-01 16:45:25Z - status set to: Review At 2715.59 delete "and request token with a status code set to a value of SUCCESS". At 2716.1 change " If a QAB Response frame is received with the matching dialog and request token with a status code set to a value other than SUCCESS, the procedure is considered to have failed, and the MLME shall issue an MLME-QAB.confirm primitive indicating the failure of the procedure" to " If a QAB Response frame is not received with the matching dialog token, the procedure is considered to have failed, and the MLME shall issue an MLME-QAB.confirm primitive indicating the failure of the procedure". At 2716.16 change "the AP shall respond by transmitting a QAB Response frame. 1) If the result code is SUCCESS, the request is accepted." to "the AP shall respond by transmitting a QAB Response frame if the request is accepted.". At 2716.24 delete "2) If the result code is REJECTED, the request has not been fulfilled." |  |  |  | 2022-12-05 16:25 | MAC
3223 | Mark RISON | 270 | 2 | 9.4.2.241 | 1355 | 12 | T | Y | 1355 | 12 | 9.4.2.241 |  | V |  |  |  | It is not clear whether the SAE hash-to-element bit in the RSNXE is to be set if the STA supports H2E, but the AKM(s) is not/do not include SAE | At the end of the rightmost cell for row 5 in Table 9-363 add "NOTE---This field is not significant if SAE is not used." | REVISED (MAC: 2022-12-05 22:43:37Z): At the end of the rightmost cell for row 5 in Table 9-363 add "NOTE---If SAE is not negotiated, this field is ignored by the receiver." | MAC | Motion MAC-AZ | Ready for Motion | MAC: 2022-12-05 22:47:38Z - status set to: Ready for Motion MAC: 2022-12-01 17:39:42Z - status set to: Review |  |  |  | 2022-12-05 22:48 | MAC
3224 | Mark RISON | 270 | 2 | 9.4.2.21.13 | 948 | 37 | T | Y | 948 | 37 | 9.4.2.21.13 |  | A |  |  |  | "A Location Reference subelement set to 0" is not clear. If this is trying to say the string "0" is used for the field, then say that | Change to "A Location Reference field set to the string "0"" | ACCEPTED (MAC: 2022-12-05 19:53:25Z) | MAC | Motion MAC-AZ | Ready for motion | MAC: 2022-12-05 19:54:36Z - status set to: Ready for motion MAC: 2022-12-01 17:26:39Z - status set to: Review |  |  |  | 2022-12-05 19:55 | MAC
3226 | Mark RISON | 270 | 2 | 9.4.2.21.13 | 948 | 55 | T | Y | 948 | 55 | 9.4.2.21.13 |  | V |  |  |  | "A Shape is specified with respect to either a 2-Dimensional or 3-Dimensional Coordinate Reference System where each point in the shape defines the direction from the Location Reference value's starting point. A positive X-axis value corresponds to an easterly direction relative to the Location Reference value's starting point; a negative X-axis value corresponds to a westerly direction relative to the Location Reference value's starting point; a positive Y-axis value corresponds to a northerly direction relative to the Location Reference value's starting point; a negative Y-axis value corresponds to a southerly direction relative to the Location Reference value's starting point and the Z-axis value corresponds to the altitude above the horizontal plane at the Location Reference value's starting point." -- need to also define what angles correspond to (which axis, and which direction is a positive angle) | After the cited text add "An angle is measured anticlockwise from the positive X-axis towards the Y-axis." | REVISED (MAC: 2022-12-05 19:57:01Z): After the cited text add "An angle is measured counter-clockwise from the positive X-axis towards the positive Y-axis." | MAC | Motion MAC-AZ | Ready for motion | MAC: 2022-12-05 20:00:47Z - status set to: Ready for motion MAC: 2022-12-01 17:27:05Z - status set to: Review |  |  |  | 2022-12-05 20:01 | MAC
3191 | Mark RISON | 270 | 2 | 11.2.3.1 | 573 | 36 | T | Y | 573 | 36 | 11.2.3.1 |  | A |  |  |  | "NOTE 4--When a STA is in normal (non-APSD) PS mode, the rules described in 11.2.3.6 (AP operation) for PS-Poll operation apply to any downlink block ack agreement without an associated schedule. An (A-)MSDU delivered for this block ack agreement in response to the PS-Poll frame might be delivered in an A-MPDU." -- should be clearer that you still only get one (A-)MSDU in response a PS-Poll (unlike a U-APSD trigger) | Change to "NOTE 4--When a STA is in normal (non-APSD) PS mode, the rules described in 11.2.3.6 (AP operation) for PS-Poll operation apply to any downlink block ack agreement without an associated schedule. An (A-)MSDU delivered for this block ack agreement in response to the PS-Poll frame might be delivered in an A-MPDU. At most one (A-)MSDU is delivered." | ACCEPTED (MAC: 2022-12-05 16:50:57Z) Note to Editor, location is P2376.41 | MAC | Motion MAC-AZ | Ready for motion | MAC: 2022-12-05 20:05:19Z - status set to: Ready for motion MAC: 2022-12-01 17:16:38Z - status set to: Review |  |  |  | 2022-12-08 15:47 | MAC
3019 | Abhishek Patil | 270 | 2 | 11.1.3.9 | 2350 | 54 | T | N | 2350 | 54 | 11.1.3.9 |  | A |  |  |  | In a multiple BSSID set, only the AP corresponding to the transmitted BSSID transmits a Beacon or Probe Response frame. Therefore, add "transmitted by the transmitted BSSID" at the end of the sentence on P2350L54. | As in comment | ACCEPTED (MAC: 2022-12-06 15:02:25Z) | MAC | Motion MAC-AZ | Ready for Motion | MAC: 2022-12-06 15:02:31Z - status set to: Ready for Motion MAC: 2022-12-01 21:20:14Z - status set to: Review |  |  |  | 2022-12-06 15:03 | MAC
3034 | Arik Klein | 270 | 2 | 10.8 | 1860 | 25 | T | Y | 1860 | 25 | 10.8 |  | A |  |  |  | Need to replace "SR Responder" with "PSR Responder" in the following sentence:" The PSR procedure described in 26.10.3 (PSR-based spatial reuse operation) and the recipient STA has set the SR Responder subfield of the HE MAC Capabilities Information field in the HE Capabilities elements it transmits to 1" - since the correct field name in the HE Capabilities is "PSR Responder" (see 9.4.2.248.2 and Figure 9-871, B35) | The sentence shall be revised as follows:"The PSR procedure described in 26.10.3 (PSR-based spatial reuse operation) and the recipient STA has set the PSR Responder subfield of the HE MAC Capabilities Information field in the HE Capabilities elements it transmits to 1" | ACCEPTED (MAC: 2022-12-06 14:52:26Z) | MAC | Motion MAC-AZ | Ready for Motion | MAC: 2022-12-06 14:52:41Z - status set to: Ready for Motion MAC: 2022-12-01 21:13:52Z - status set to: Review |  |  |  | 2022-12-06 14:53 | MAC
3035 | Arik Klein | 270 | 2 | 26.10.3.1 | 3938 | 59 | T | Y | 3938 | 59 | 26.10.3.1 |  | A |  |  |  | Need to replace "SR Responder" with "PSR Responder" in the following sentence:" An HE STA shall set the SR Responder subfield in the HE Capabilities element it transmits to 1 if dot11SRResponderOptionImplemented is true;" - since the correct field name in the HE Capabilities is "PSR Responder" (see 9.4.2.248.2 and Figure 9-871, B35) | The sentence shall be revised as follows: "An HE STA shall set the PSR Responder subfield in the HE Capabilities element it transmits to 1 if dot11SRResponderOptionImplemented is true;" | ACCEPTED (MAC: 2022-12-06 15:22:47Z) | MAC | Motion MAC-AZ | Ready for Motion | MAC: 2022-12-06 15:22:49Z - status set to: Ready for Motion MAC: 2022-12-01 21:45:15Z - status set to: Review |  |  |  | 2022-12-06 15:23 | MAC
3036 | Arik Klein | 270 | 2 | 26.10.3.1 | 3938 | 61 | T | Y | 3938 | 61 | 26.10.3.1 |  | A |  |  |  | Need to replace "SR Responder" with "PSR Responder" in the following sentence:" otherwise, the HE STA shall set the SR Responder subfield to 0." - since the correct field name in the HE Capabilities is "PSR Responder" (see 9.4.2.248.2 and Figure 9-871, B35) | The sentence shall be revised as follows: "otherwise, the HE STA shall set the PSR Responder subfield to 0." | ACCEPTED (MAC: 2022-12-06 15:22:14Z) | MAC | Motion MAC-AZ | Ready for Motion | MAC: 2022-12-06 15:22:30Z - status set to: Ready for Motion MAC: 2022-12-01 21:45:25Z - status set to: Review |  |  |  | 2022-12-06 15:23 | MAC
3741 | Po-Kai Huang | 270 | 2 | 9.2.4.1.6 | 580 | 38 | T | N | 580 | 38 | 9.2.4.1.6 |  | V |  |  |  | The Retry subfield is not used under "block ack agreement". Somehow the description says "block agreement". | Change "These rules do not apply for frames that are not non-AMPDUs and that are sent by a non-DMG STA under a block agreement." to "These rules do not apply for frames that are not non-AMPDUs and that are sent by a non-DMG STA under a block ack agreement." | REVISED (MAC: 2022-12-05 16:57:01Z): At original cited location and 1812.60 insert "ack" (to be "block ack agreement"). Also 1297.31 (and make it not upper case). At 1794.56 and 3911.32 change "BlockAck" to "block ack". | MAC | Motion MAC-AZ | Ready for motion | MAC: 2022-12-05 16:57:18Z - status set to: Ready for motion MAC: 2022-12-05 16:52:02Z - At original cited location and 1812.60 insert "ack" (to be "block ack agreement"). Also 1297.31 (and make it not upper case). At 1794.56 and 3911.32 change "BlockAck" to "block ack". MAC: 2022-12-01 17:19:30Z - status set to: Review |  |  |  | 2022-12-05 16:57 | MAC
3777 | Robert Stacey | 270 | 2 | 26.5.1.1 | 3851 | 19 | T | N | 3851 | 19 | 26.5.1.1 |  | A |  |  |  | The Annex G related changes here bring to light some issues with the underlying text. 1. Frame exchange sequences don't require responses; the an individual frame in the sequence might. 2. The paragraph introduces the bullets as "additional rules", but the first two bullets are not rules, they are definitions (they define frame exchange sequence success). The third bullet points out a rule defined elsewhere. | Replace paragraph with the following: The AP follows the EDCA procedure in 10.23 (HCF) with the following modifications: - The definition of transmission success (see 10.23.2.2) is extended such that if a DL MU PPDU includes a triggering frame and the AP receives an MPDU in response from at least one of the STAs addressed by the triggering frame, then transmission is a success; otherwise the transmission is a failure. - The aggregation rules in 26.6 supersede the rules in 10.23.2.7. | ACCEPTED (MAC: 2022-12-06 18:36:57Z) | MAC | Motion MAC-AZ | Ready for Motion | MAC: 2022-12-06 18:37:13Z - status set to: Ready for Motion MAC: 2022-12-01 21:44:07Z - status set to: Review |  |  |  | 2022-12-06 18:38 | MAC
3817 | Youhan Kim | 270 | 2 | 26.15.4.4 | 3962 | 48 | T | Y | 3962 | 48 | 26.15.4.4 |  | A |  |  |  | The section is about "VHT-MCS and NSS set", but the sentence is referring to "HE-MCS". | Change "the receive HE-MCS and NSS Set" to "the receive VHT-MCS and NSS Set" | ACCEPTED (MAC: 2022-12-06 21:07:31Z) | MAC | Motion MAC-AZ | Ready for Motion | MAC: 2022-12-06 21:07:34Z - status set to: Ready for Motion MAC: 2022-12-01 21:46:26Z - status set to: Review |  |  |  | 2022-12-06 21:08 | MAC
3789 | Thomas Derham | 270 | 2 | 9.4.2.249 | 1384 | 1 | T | Y | 1384 | 1 | 9.4.2.249 |  | A |  |  |  | The sentence "If E2.7... does not list information for the country ..." is outdated since Annex E2.7 is no longer country-specific | Delete this sentence - a valid RegInfo value must be used in all countries | ACCEPTED (MAC: 2022-12-05 22:53:41Z) - Note to Editor, delete "If E.2.7 (6 GHz band(11ax)(#600)) does not list information for the country in which the BSS is operating, then the Regulatory Info subfield is reserved." | MAC | Motion MAC-AZ | Ready for Motion | MAC: 2022-12-05 22:52:08Z - status set to: Ready for Motion MAC: 2022-12-01 17:43:31Z - status set to: Review |  |  |  | 2022-12-05 22:54 | MAC
3010 | Abhishek Patil | 270 | 2 | 9.4.2.170.2 | 1248 | 5 | T | N | 1248 | 5 | 9.4.2.170.2 |  | A |  |  |  | "every AP in this Neighbor AP Information field" is incorrect. This error occured is due to a copy-paste mistake in IEEE 802.11ax (when the Colocated AP subfield was moved from TBTT Information Header subfield to BSS Parameter subfield). The BSS Parameters subfield is per reported AP. | Replace "every AP in this Neighbor AP Information field" with "the AP" | ACCEPTED (MAC: 2022-12-05 22:19:54Z) | MAC | Motion MAC-AZ | Ready for Motion | MAC: 2022-12-05 22:20:12Z - status set to: Ready for Motion MAC: 2022-12-05 22:17:33Z - Change (11ax)The (#2210)Colocated AP subfield is set to 1 if every AP in this Neighbor AP Information field is in the same (#2210)colocated AP set as the transmitting AP. It is set to 0 otherwise. To (11ax)The (#2210)Colocated AP subfield is set to 1 if the AP is in the same (#2210)colocated AP set as the transmitting AP. It is set to 0 otherwise. MAC: 2022-12-01 17:37:21Z - status set to: Review |  |  |  | 2022-12-05 22:20 | MAC
3048 | Emily Qi | 270 | 2 | 11.25.3 | 2661 | 45 | T | N | 2661 | 45 | 11.25.3 |  | V | Graham Smith | 2088-11-22 |  | 6.3.116 (MRCS request and response procedure was deleted in D2.0. The reference needs to be updated | Update the reference or remove it. | REVISED (MAC: 2022-12-05 20:51:53Z): At 2661.45 Delete “Setup of an MSCS uses the MLME primitives defined in 6.3.116 (MSCS request and response procedure).” Insert a new second sentence in this paragraph: “Setup of an MSCS uses the MLME-MSCS.request, MLME-MSCS.indication, MLME-MSCS.response and MLME-MSCS.confirm primitives (see 6.3.2 Type 1).” And, change "MSCS Descriptor parameters" to "MSCS Descriptor parameter". | MAC | Motion MAC-AZ | Ready for Motion | MAC: 2022-12-05 21:03:37Z - status set to: Ready for Motion MAC: 2022-12-01 21:40:55Z - status set to: Discuss |  |  |  | 2022-12-05 21:04 | MAC
3024 | Abhishek Patil | 270 | 2 | 26.5.1.2 | 3851 | 58 | T | N | 3851 | 58 | 26.5.1.2 |  | A |  |  |  | Unallocated RU is the same as unassigned RU. Use consistent terminology throughout the spec. | Replace all instances of unassigned RUs with unallocated RUs. P3851L58, P3852L21, Figure 26-4 | ACCEPTED (MAC: 2022-12-06 18:33:41Z) | MAC | Motion MAC-AZ | Ready for Motion | MAC: 2022-12-06 18:33:47Z - status set to: Ready for Motion MAC: 2022-12-01 21:43:22Z - status set to: Review |  |  |  | 2022-12-06 18:34 | MAC
3025 | Abhishek Patil | 270 | 2 | 26.17.2.3.2 | 3974 | 15 | T | N | 3974 | 15 | 26.17.2.3.2 |  | A |  |  |  | An AP is required to advertise its SSID in the Beacon frame it transmits. The intention of the "unless" condition is not clear. | Delete the text ", unless ... " until the end of the sentence. | ACCEPTED (MAC: 2022-12-06 21:11:07Z) | MAC | Motion MAC-AZ | Ready for Motion | MAC: 2022-12-06 21:11:11Z - status set to: Ready for Motion MAC: 2022-12-01 21:47:11Z - status set to: Review |  |  |  | 2022-12-06 21:11 | MAC
3780 | Stephen McCann | 270 | 2 | 9.3.1.19 | 660 | 58 | T | N | 660 | 58 | 9.3.1.19 |  | J | Stephen McCann |  |  | A non-HE VHT STA is a VHT STA. The "non-HE" is redundant. | Change "non-HE VHT STA" to "VHT STA" at the cited reference. Also make the same change at Page 660 Line 60. | REJECTED (MAC: 2022-12-06 20:41:20Z): The use of "non-HE VHT STA" in this note indicates a legacy VHT STA (defined prior to 11ac). | MAC | Motion MAC-AZ | Ready for Motion | MAC: 2022-12-06 20:42:48Z - status set to: Ready for Motion MAC: 2022-12-01 17:22:17Z - status set to: Discuss |  |  |  | 2022-12-06 20:43 | MAC
3781 | Stephen McCann | 270 | 2 | 26.2.7 | 3832 | 55 | T | N | 3832 | 55 | 26.2.7 |  | A |  |  |  | QLRC has been deleted from the draft. However, there is one occurence left. | Change "QSRC[AC], QLRC[AC]" to "QSRC[AC]" | ACCEPTED (MAC: 2022-12-06 18:31:49Z) Note to Editor, this is the same result as the resolution for CID 3401. | MAC | Motion MAC-AZ | Ready for Motion | MAC: 2022-12-06 18:31:53Z - status set to: Ready for Motion MAC: 2022-12-01 21:42:42Z - status set to: Review |  |  |  | 2022-12-06 18:32 | MAC
3046 | Emily Qi | 270 | 2 | 9.3.1.8 | 651 | 34 | T | N | 651 | 34 | 9.3.1.8 |  | V | Stephen McCann |  |  | There is no subclause 10.24.7.5. | please provide a correct reference. | REVISED (MAC: 2022-12-06 20:43:19Z): Change the cited reference to 10.25.6.5. | MAC | Motion MAC-AZ | Ready for Motion | MAC: 2022-12-06 20:45:09Z - status set to: Ready for Motion MAC: 2022-12-01 17:21:39Z - status set to: Discuss |  |  |  | 2022-12-06 20:45 | MAC
3277 | Mark RISON | 270 | 2 | 26.10.3.2 | 3940 | 12 | T | Y | 3940 | 12 | 26.10.3.2 |  | V |  |  |  | Figure 26-13--PSRR PPDU spatial reuse diamond after PHY-CCARESET.req isn't clear | Change the diamond to an arrow | REVISED (MAC: 2022-12-06 20:58:32Z): Change the diamond to an arrow, the same height as the PSRT PPDU, and pointing down to the STA_OBSS-A line, and also add the "Duration from Common Info field" horizontal arrow in the upper right (apparently Visio editing glitch). Note to Editor: Joe LEVY has an updated figure source available. | MAC | Motion MAC-AZ | Ready for Motion | MAC: 2022-12-06 21:04:22Z - status set to: Ready for Motion MAC: 2022-12-01 21:45:51Z - status set to: Review |  |  |  | 2022-12-08 15:39 | MAC
3008 | Abhishek Patil | 270 | 2 | 9.4.2.71 | 1101 | 57 | T | N | 1101 | 57 | 9.4.2.71 |  | V |  |  |  | An AP corresponding to the nontransmitted BSSID does not beacon. Therefore, it is incorrect to say "in beacons for the BSS". | Revise the sentence to say: "The Nontransmitted BSSID Capability field has the same format as Capability Information field (defined in 9.4.1.4 (Capability Information field))." | REVISED (MAC: 2022-12-05 22:16:09Z): Change The Nontransmitted BSSID Capability field contains the contents of the Capability Information field (defined in 9.4.1.4 (Capability Information field)) in beacons for the BSS. To "The Nontransmitted BSSID Capability field has the same format as Capability Information field (defined in 9.4.1.4 (Capability Information field)), and indicates the capabilites of the nontransmitted BSS." | MAC | Motion MAC-AZ | Ready for Motion | MAC: 2022-12-05 22:16:26Z - status set to: Ready for Motion MAC: 2022-12-05 22:10:16Z - Change The Nontransmitted BSSID Capability field contains the contents of the Capability Information field (defined in 9.4.1.4 (Capability Information field)) in beacons for the BSS. To "The Nontransmitted BSSID Capability field has the same format as Capability Information field (defined in 9.4.1.4 (Capability Information field)), and indicates the capabilites of the nontransmitted BSS." MAC: 2022-12-01 17:37:03Z - status set to: Review |  |  |  | 2022-12-05 22:16 | MAC
3444 | Mark RISON | 270 | 2 | 9.4.2.70.5 | 1097 | 28 | T | Y | 1097 | 28 | 9.4.2.70.5 |  | A |  |  |  | "This tolerance is defined as the maximum possible difference, in decibels, between the reported power value and the total transmitted power across all antennas of the STA, which are measured when transmitting Location Request frames." -- it is not clear what the "which" bit means (it might be a hidden "that"), nor what the "are" is referring to | Change to "This tolerance is defined as the maximum possible difference, in decibels, between the reported power value and the total transmitted power across all antennas of the STA that were measured when transmitting Location Request frames." | ACCEPTED (MAC: 2022-12-05 22:09:06Z) | MAC | Motion MAC-AZ | Ready for Motion | MAC: 2022-12-05 22:09:14Z - status set to: Ready for Motion MAC: 2022-12-01 17:36:56Z - status set to: Review |  |  |  | 2022-12-05 22:09 | MAC
3237 | Mark RISON | 270 | 2 | 9.4.1.29 | 778 | 28 | T | Y | 778 | 28 | 9.4.1.29 |  | A |  |  |  | "All angles are transmitted LSB to MSB." -- duplication of 9.2.2 | Delete at referenced location and at 820.48 | ACCEPTED (MAC: 2022-12-05 19:51:54Z) | MAC | Motion MAC-AZ | Ready for motion | MAC: 2022-12-05 19:51:58Z - status set to: Ready for motion MAC: 2022-12-01 17:25:27Z - status set to: Review |  |  |  | 2022-12-05 19:52 | MAC
3410 | Mark RISON | 270 | 2 | 9.3.3.13 | 734 | 46 | T | Y | 734 | 46 | 9.3.3.13 |  | A |  |  |  | CID 1058 was not done completely. Change "The MME is present when management frame protection is enabled at the AP, the frame is a group addressed robust Action frame, and (#162)(MBSS only) the category of the Action frame does not support group addressed privacy as indicated by Table 9-79 (Category values); otherwise not present." to "The MME is present when management frame protection is enabled at the AP and the frame is a group addressed robust Action frame not of a category specified with Yes in the Group addressed privacy column of Table 9-79 (Category values); otherwise not present." | As it says in the comment | ACCEPTED (MAC: 2022-12-05 19:45:40Z) | MAC | Motion MAC-AZ | Ready for motion | MAC: 2022-12-05 19:45:57Z - status set to: Ready for motion MAC: 2022-12-05 19:44:40Z - Change "The MME is present when management frame protection is enabled at the AP, the frame is a group addressed robust Action frame, and (#162)(MBSS only) the category of the Action frame does not support group addressed privacy as indicated by Table 9-79 (Category values); otherwise not present." to "The MME is present when management frame protection is enabled at the AP and the frame is a group addressed robust Action frame not of a category specified with Yes in the Group addressed privacy column of Table 9-79 (Category values); otherwise not present." MAC: 2022-12-01 17:23:34Z - status set to: Review |  |  |  | 2022-12-05 19:46 | MAC
3420 | Mark RISON | 270 | 2 | 9.4.2.217 | 1322 | 62 | T | Y | 1322 | 62 | 9.4.2.217 |  | A |  |  |  | "between the time the last Beacon frame is transmitted by the AP in the current channel and the expected time of the first Beacon frame in the new channel, expressed in TUs" -- this is not deterministic | Change to "between the TBTT of the last Beacon frame transmitted by the AP in the current channel and and the TBTT of the first Beacon frame in the new channel, expressed in TUs" | ACCEPTED (MAC: 2022-12-05 22:32:18Z) | MAC | Motion MAC-AZ | Ready for Motion | MAC: 2022-12-05 22:32:27Z - status set to: Ready for Motion MAC: 2022-12-01 17:37:29Z - status set to: Review |  |  |  | 2022-12-05 22:32 | MAC
3425 | Mark RISON | 270 | 2 | 14 |  |  | T | Y |  |  | 14 |  | V |  |  |  | "Mesh Peering element" (2x on p. 3022), "Authenticated Mesh Peering element" (3033.50), "AMPE Authenticated Mesh Peering element" (3042.27) -- no such element | Refer to "Authenticated Mesh Peering Exchange element" in each case | REVISED (MAC: 2022-12-05 16:11:54Z): Replace "Mesh Peering element", "Authenticated Mesh Peering element", "Authentication Mesh Peering element", or "AMPE Authenticated Mesh Peering element" in the 4 cited locations (plus 3034.41) with "Authenticated Mesh Peering Exchange element". | MAC | Motion MAC-AZ | Ready for motion | MAC: 2022-12-05 16:22:43Z - status set to: Ready for motion MAC: 2022-12-01 16:57:28Z - status set to: Review |  |  |  | 2022-12-05 16:23 | MAC
3427 | Mark RISON | 270 | 2 | 9.4.2.66.4 | 1072 | 7 | T | Y | 1072 | 7 | 9.4.2.66.4 |  | A |  |  |  | "The Peer-to-Peer Link Event Request subelements are defined to have a common format consisting of a 1-octet Subelement ID field, a 1-octet Length field, and a variable length subelement specific information field." -- how does this differ from other subelements? | Change to "The Optional Subelements field contains zero or more subelements. The subelement format and ordering of subelements are defined in 9.4.3 (Subelements)." | ACCEPTED (MAC: 2022-12-05 22:07:47Z) | MAC | Motion MAC-AZ | Ready for Motion | MAC: 2022-12-05 22:07:53Z - status set to: Ready for Motion MAC: 2022-12-01 17:36:47Z - status set to: Review |  |  |  | 2022-12-05 22:08 | MAC
3432 | Mark RISON | 270 | 2 | 9.4.2.36 | 1022 | 47 | T | Y | 1022 | 47 | 9.4.2.36 |  | A |  |  |  | We already say that "All shape fields that are 4-octet floating point values are in units of meters and are represented by binary32 floating point values as defined in IEEE Std 754-2008, with the least significant bit of the fraction occurring in bit 0 of the field." so "a 4-octet single precision floating point value represented by a binary32 floating point value as defined in IEEE Std 754-2008, with the least significant bit of the fraction occurring in bit 0 of the field, in meters" is duplication | Change to "The Distance field specifies the distance that the neighbor, specified by the BSSID field in the Neighbor Report element, is positioned relative to the reporting BSS as a floating point value, in meters." | ACCEPTED (MAC: 2022-12-05 21:34:44Z) | MAC | Motion MAC-AZ | Ready for Motion | MAC: 2022-12-05 21:34:50Z - status set to: Ready for Motion MAC: 2022-12-01 17:33:36Z - status set to: Review |  |  |  | 2022-12-05 21:35 | MAC
3401 | Mark RISON | 270 | 2 | 26.2.7 | 3832 | 55 | T | Y | 3832 | 55 | 26.2.7 |  | A |  |  |  | "QLRC" doesn't exist anymore | Delete ", QLRC[AC]" | ACCEPTED (MAC: 2022-12-06 18:30:34Z) | MAC | Motion MAC-AZ | Ready for Motion | MAC: 2022-12-06 18:30:38Z - status set to: Ready for Motion MAC: 2022-12-01 21:42:47Z - status set to: Review |  |  |  | 2022-12-06 18:32 | MAC
3440 | Mark RISON | 270 | 2 | 10.2.3.2 | 1760 | 1 | T | Y | 1760 | 1 | 10.2.3.2 |  | A |  |  |  | "(#307)A non-AP QoS STA, on receiving an updated EDCA Parameter Set element, should update the dot11EDCATable as soon as practical in the implementation and shall update the dot11EDCATable within an interval of time equal to one beacon interval. The STA shall update the dot11EDCATable and store the EDCA Parameter Set Update Count subfield(#326) in the QoS Info field. A non-AP S1G STA shall update its dot11EDCATable if its STA type is indicated by the STA Type subfield contained in the received EDCA Parameter Set element (see 10.61 (S1G flow control))." -- an S1G STA is a QoS STA, so the second sentence implicitly contradicts the first | Change to "(#307)A non-AP non-S1G QoS STA, on receiving an updated EDCA Parameter Set element, should update the dot11EDCATable as soon as practical in the implementation and shall update the dot11EDCATable within an interval of time equal to one beacon interval. The STA shall update the dot11EDCATable and store the EDCA Parameter Set Update Count subfield(#326) in the QoS Info field. A non-AP S1G STA shall update its dot11EDCATable if its STA type is indicated by the STA Type subfield contained in the received EDCA Parameter Set element (see 10.61 (S1G flow control))." | ACCEPTED (MAC: 2022-12-06 14:31:51Z) | MAC | Motion MAC-AZ | Ready for Motion | MAC: 2022-12-06 14:31:54Z - status set to: Ready for Motion MAC: 2022-12-01 17:48:40Z - status set to: Review |  |  |  | 2022-12-06 14:32 | MAC
3393 | Mark RISON | 270 | 2 | 14.7 | 3045 | 13 | T | Y | 3045 | 13 | 14.7 |  | A |  |  |  | "group addressed Action frames of a category specified with Yes in the Group addressed privacy column of Table 9- 79 (Category values), shall be protected by the mesh GTKSA." -- but 4.5.4.9 indicates they're protected by the MGTK ("Group addressed Action frame of a category specified with Yes in the Group addressed privacy col- umn of Table 9-79 (Category values), after establishment of the (#1509)MGTK") | Change to "... shall be protected by the MGTK" and below change "that are not protected by the mesh GTKSA" to "that are not protected by the MGTK" | ACCEPTED (MAC: 2022-12-06 18:27:41Z) | MAC | Motion MAC-AZ | Ready for Motion | MAC: 2022-12-06 18:27:44Z - status set to: Ready for Motion MAC: 2022-12-01 21:42:14Z - status set to: Review |  |  |  | 2022-12-06 18:28 | MAC
3451 | Mark RISON | 270 | 2 | 11.20.6.1 | 2559 | 25 | T | Y | 2559 | 25 | 11.20.6.1 |  | A |  |  |  | "until a period of time equal to at least dot11TDLSNavSync " should be just "until a period of time equal to dot11TDLSNavSync" | As it says in the comment | ACCEPTED (MAC: 2022-12-06 18:22:03Z) | MAC | Motion MAC-AZ | Ready for Motion | MAC: 2022-12-06 18:22:06Z - status set to: Ready for Motion MAC: 2022-12-01 21:28:18Z - status set to: Review |  |  |  | 2022-12-06 18:23 | MAC
3460 | Mark RISON | 270 | 2 | 11.2.3.13.1 | 2392 | 63 | T | Y | 2392 | 63 | 11.2.3.13.1 |  | A |  |  |  | "A STA supports the TPU buffer STA function if dot11TDLSPeerUAPSDBufferSTAActivated is true. dot11TDLSPeerUAPSDBufferSTAActivated is false in a non-QoS STA. A STA supporting this capability may indicate support through any TDLS Setup Request frame or TDLS Setup Response frame. A STA indicates support by setting the TPU Buffer STA Support subfield in the Extended Capabilities element included in the TDLS Setup Request frame or TDLS Setup Response frame to 1. " -- last two sentences contradict each other, or at least are confusing | Change to "A STA supports the TPU buffer STA function if dot11TDLSPeerUAPSDBufferSTAActivated is true. dot11TDLSPeerUAPSDBufferSTAActivated is false in a non-QoS STA. A STA supporting this function shall indicate this by setting the TPU Buffer STA Support subfield in the Extended Capabilities element included in the TDLS Setup Request frame or TDLS Setup Response frame to 1. " Similarly change the para at 2390.19 to "TDLS peer power save mode (TDLS peer PSM) is a power save mechanism that can be used between TDLS peer STAs, and which is based on a periodic wakeup schedule. A STA supports TDLS peer PSM if dot11TDLSPeerPSMActivated is true. A STA supporting this function shall indicate this by setting the TDLS Peer PSM Support subfield in the Extended Capabilities element included in the TDLS Setup Request frame or TDLS Setup Response frame to 1. A station that signals support for this capability is capable of acting in both the TDLS peer PSM initiator and the TDLS peer PSM responder role." | ACCEPTED (MAC: 2022-12-06 15:09:09Z) | MAC | Motion MAC-AZ | Ready for Motion | MAC: 2022-12-06 15:09:21Z - status set to: Ready for Motion MAC: 2022-12-01 21:21:54Z - status set to: Review |  |  |  | 2022-12-06 15:09 | MAC
3498 | Mark RISON | 270 | 2 | 9.4.2.47 | 1037 | 35 | T | Y | 1037 | 35 | 9.4.2.47 |  | V |  |  |  | "The format of the Optional Parameter(s) field is shown in Figure 9-419 (Optional Parameter(s) field format)." -- more than one subelement should be allowed | Change to "The Optional Parameter(s) field contains zero or more subelements. The subelement format and ordering of subelements are defined in 9.4.3 (Subelements)." | REVISED (MAC: 2022-12-05 21:49:11Z): Replace the cited sentence with: "The Optional Parameter(s) field contains zero or more of the triplets shown in Figure 9-419 (Optional Parameter(s) field format)." | MAC | Motion MAC-AZ | Ready for Motion | MAC: 2022-12-05 21:50:22Z - status set to: Ready for Motion MAC: 2022-12-05 21:42:03Z - The format of the Optional Parameter(s) field is zero or more of the triplets shown in Figure 9-419 (Optional Parameter(s) field format). MAC: 2022-12-01 17:34:58Z - status set to: Review |  |  |  | 2022-12-05 21:50 | MAC
3510 | Mark RISON | 270 | 2 | 9.4.2.17 |  |  | T | Y |  |  | 9.4.2.17 |  | V | Mark RISON |  |  | The Supported Channels element stuff is a mess. Some bits of the spec suggest this element only applies to DFS operation (e.g. Clause 6), others that that it doesn't apply if you support ECSA (e.g. Clause 9). 9.2.4.17 even suggests it only applies to 11a! But 9.6.7.16/12.2/12.3 indicates it's also used for TDLS. 11.8.2/8 suggest it's about letting the AP decide whether to allow a STA to associate, based on the channels it supports, and if so what channels to use when changing channels. 11.20.6 says that for TDLS you include both that a Supported Operating Classes element, but it doesn't describe how you determine which OC in the SOCe a given channel in the SCe applies to | At the start of the referenced subclause add "The Supported Channels element means completely different things in different contexts." | REVISED (MAC: 2022-12-05 16:23:01Z): Incorporate the changes in 11-22/2069r0 (https://mentor.ieee.org/802.11/dcn/22/11-22-2069-00-000m-resolutions-for-some-comments-on-11me-d2-0-lb270.docx) for CID 3510. | MAC | Motion MAC-AZ | Ready for motion | MAC: 2022-12-05 16:23:59Z - status set to: Ready for motion MAC: 2022-11-14 10:08:41Z - Will plan to discuss at December ad hoc. Document to provide background for the ad hoc disussion is needed. Also 9.2.4.17 should be 9.4.2.17. MAC: 2022-11-14 10:07:22Z - status set to: More work required |  |  |  | 2022-12-05 16:24 | MAC
3517 | Mark RISON | 270 | 2 | 9.7.3 | 1728 | 48 | T | Y | 1728 | 48 | 9.7.3 |  | A |  |  |  | "Any MPDU" -- this is not true, e.g. it cannot be a No Ack ack policy QoS Data MPDU if there is a BA for the TID in question | Change to "An MPDU that would be valid if not transmitted in an A-MPDU." | ACCEPTED (MAC: 2022-12-05 23:00:14Z) | MAC | Motion MAC-AZ | Ready for Motion | MAC: 2022-12-05 23:00:17Z - status set to: Ready for Motion MAC: 2022-12-01 17:46:58Z - status set to: Review |  |  |  | 2022-12-05 23:00 | MAC
3518 | Mark RISON | 270 | 2 | 10.25.2 |  |  | T | Y |  |  | 10.25.2 |  | A |  |  |  | It is not clear how a modification/renegotiation ADDBA Req is distinguished from a PBAC window-moving one (which does not elicit an ADDBA Rsp). 9.6.4.1 "ADDBA Request and ADDBA Response frames are used to set up or, if a STA is PBAC, to modify Block Ack operation" suggests modification is only ever done for PBAC, but if that's the case it needs to be more explicit in Clause 10/11, and also it contradicts 10.25.2's "The originator STA may send an ADDBA Request frame in order to update block ack timeout value." (note missing article too) | In 9.6.4.1 delete ", if a STA is PBAC," and change "Block Ack operation" to "block ack operation". In 10.25.2 change "to update block ack" to "to update the block ack" | ACCEPTED (MAC: 2022-12-05 16:48:42Z) | MAC | Motion MAC-AZ | Ready for motion | MAC: 2022-12-05 20:02:35Z - status set to: Ready for motion MAC: 2022-12-01 16:38:53Z - status set to: Review |  |  |  | 2022-12-05 20:05 | MAC
3438 | Mark RISON | 270 | 2 | 14.13.2.2.3 | 3093 | 56 | T | Y | 3093 | 56 | 14.13.2.2.3 |  | A |  |  |  | "the TBTT Adjusting subfield in the Mesh Configuration field" should be ... element | Change to "the TBTT Adjusting subfield in the Mesh Configuration element" | ACCEPTED (MAC: 2022-12-06 18:28:40Z) | MAC | Motion MAC-AZ | Ready for Motion | MAC: 2022-12-06 18:28:43Z - status set to: Ready for Motion MAC: 2022-12-01 21:42:28Z - status set to: Review |  |  |  | 2022-12-06 18:29 | MAC
3333 | Mark RISON | 270 | 2 | 9.4.2.236 | 1350 | 40 | T | Y | 1350 | 40 | 9.4.2.236 |  | A |  |  |  | The value of the Frequency Segment 1 Channel Number field is one of the center frequency indices from the row corresponding to the operating class as defined in Annex E. -> ... or it will be 0, if not 80+80. | Change to "The value of the Frequency Segment 1 Channel Number field is 0 or one of the center frequency indices from the row corresponding to the operating class as defined in Annex E." | ACCEPTED (MAC: 2022-12-05 22:42:00Z) | MAC | Motion MAC-AZ | Ready for Motion | MAC: 2022-12-05 22:42:03Z - status set to: Ready for Motion MAC: 2022-12-05 22:34:09Z - Change The Frequency Segment 1 Channel Number field is set to the channel center frequency index of the secondary segment (frequency segment 1) being used currently, if applicable, or set to 0 otherwise. The value of the Frequency Segment 1 Channel Number field is one of the center frequency indices from the row corresponding to the operating class as defined in Annex E. To The Frequency Segment 1 Channel Number field is set to the channel center frequency index of the secondary segment (frequency segment 1) being used currently, if applicable, or set to 0 otherwise. The value of the Frequency Segment 1 Channel Number field is 0 or one of the center frequency indices from the row corresponding to the operating class as defined in Annex E." OR: The Frequency Segment 1 Channel Number field is set to the channel center frequency index of the secondary segment (frequency segment 1) being used currently (one of the center frequency indices from the row corresponding to the operating class as defined in Annex E), if applicable, or set to 0 otherwise. OR: The Frequency Segment 1 Channel Number field is set to the channel center frequency index of the secondary segment (frequency segment 1) being used currently, if applicable, or set to 0 otherwise. The value of the Frequency Segment 1 Channel Number field, if nonzero, is one of the center frequency indices from the row corresponding to the operating class as defined in Annex E. MAC: 2022-12-01 17:38:32Z - status set to: Review |  |  |  | 2022-12-05 22:42 | MAC
3583 | Mark RISON | 270 | 2 | 11.10.9.1 |  |  | T | Y |  |  | 11.10.9.1 |  | A |  |  |  | The terminology for beacon reporting (and probably other measurement reports too) is confusing. given beacon report fragmentation as to whether a "Beacon report" is one frame, which might only report on part of an AP's beacons, or the one or more frames that report on one (or more) APs' beacons in full (modulo the reporting detail and any truncation) | At the start of the subclause add "A Beacon report is, depending on context, the set of one or more frames responding to a Beacon request, or a single frame providing all or part of the response to a Beacon request." | ACCEPTED (MAC: 2022-12-05 16:17:23Z) | MAC | Motion MAC-AZ | Ready for motion | MAC: 2022-12-05 16:21:31Z - status set to: Ready for motion MAC: 2022-12-01 17:14:05Z - status set to: Review |  |  |  | 2022-12-05 16:22 | MAC
3286 | Mark RISON | 270 | 2 | 14 | 3014 | 3 | T | Y | 3014 | 3 | 14 |  | A |  |  |  | Clause 14 needs "Reserved fields and subfields defined in this clause are set to 0 upon transmission and are ignored upon reception." | Add the cited text at the referenced location | ACCEPTED (MAC: 2022-12-06 18:26:20Z) | MAC | Motion MAC-AZ | Ready for Motion | MAC: 2022-12-06 18:26:28Z - status set to: Ready for Motion MAC: 2022-12-01 21:41:57Z - status set to: Review |  |  |  | 2022-12-06 18:27 | MAC
3304 | Mark RISON | 270 | 2 | 11.52 |  |  | T | Y |  |  | 11.52 |  | A |  |  |  | Be clearer no beacon protection in IBSS, MBSS, PBSS | At 4642.52 change "PC34.1.10.1: O" to "PC34.1.10.1 AND (CFAP OR CFSTAofAP): O". At the end of 11.52 add a para "Beacon protection is not supported in an IBSS, MBSS or PBSS." | ACCEPTED (MAC: 2022-12-05 16:09:58Z) | MAC | Motion MAC-AZ | Ready for motion | MAC: 2022-12-05 16:25:02Z - status set to: Ready for motion MAC: 2022-12-01 17:03:11Z - status set to: Review |  |  |  | 2022-12-05 16:25 | MAC
3314 | Mark RISON | 270 | 2 | 29.5.1 | 4553 | 15 | T | Y | 4553 | 15 | 29.5.1 |  | A |  |  |  | "WUR BSS" not defined and meaning not clear | Delete "WUR " | ACCEPTED (MAC: 2022-12-06 21:32:33Z) | MAC | Motion MAC-AZ | Ready for Motion | MAC: 2022-12-06 21:32:36Z - status set to: Ready for Motion MAC: 2022-12-01 21:47:54Z - status set to: Review |  |  |  | 2022-12-06 21:33 | MAC
3318 | Mark RISON | 270 | 2 | 26.5.4.5 | 3876 | 15 | T | Y | 3876 | 15 | 26.5.4.5 |  | V |  |  |  | "so that an unassociated non-AP STA can determine the AP's BSS color" is justification but not necessary | Delete and add "NOTE---This allows an unassociated non-AP STA to determine the BSS color to indicate in the HE TB PPDU." | REVISED (MAC: 2022-12-06 18:46:50Z): Delete the cited text and add "NOTE---This allows an unassociated non-AP STA to determine the BSS color. The non-AP STA needs this information to indicate it in the HE TB PPDU." | MAC | Motion MAC-AZ | Ready for Motion | MAC: 2022-12-06 18:47:15Z - status set to: Ready for Motion MAC: 2022-12-06 18:46:05Z - Delete and add "NOTE---This allows an unassociated non-AP STA to determine the BSS color. The non-AP STA needs this information to indicate it in the HE TB PPDU." MAC: 2022-12-01 21:44:18Z - status set to: Review |  |  |  | 2022-12-12 18:10 | MAC
3322 | Mark RISON | 270 | 2 | 11.9.3.3 | 2497 | 14 | T | Y | 2497 | 14 | 11.9.3.3 |  | A |  |  |  | "Alternatively, both the Extended Channel Switch Announcement and the Channel Switch Announcement elements and frames may be used when Channel Switch Announcement elements and frames are permitted for operation in the band signified by the new operating class" is not clear as to how an OC signals whether CSA elements/frames are permitted. Anyway, non-E CSA should not be used for switch to a different OC since it does not indicate the OC | Delete the cited text at the referenced location and at 2497.46 | ACCEPTED (MAC: 2022-12-06 18:11:19Z) | MAC | Motion MAC-AZ | Ready for Motion | MAC: 2022-12-06 18:11:22Z - status set to: Ready for Motion MAC: 2022-12-01 21:24:58Z - status set to: Review |  |  |  | 2022-12-06 18:12 | MAC
3402 | Mark RISON | 270 | 2 | 11.10.9.1.1 | 2506 | 17 | T | Y | 2506 | 17 | 11.10.9.1.1 |  | V |  |  |  | How does Beacon request with active scanning request work when requested on a DFS channel? | At 2506.17 after "If dot11RMBeaconActiveMeasurementActivated is true and the Measurement Mode in the measurement request is Active, the measuring STA shall perform the following procedure (or an equivalent procedure) on the requested channel, if permitted (e.g. the channel is not subject to DFS):" | REVISED (MAC: 2022-12-06 18:17:25Z): To the end of the sentence: "If dot11RMBeaconActiveMeasurementActivated is true and the Measurement Mode in the measurement request is Active, the measuring STA shall perform the following procedure (or an equivalent procedure) on the requested channel:" add ", if permitted (e.g. the channel is not subject to DFS):" | MAC | Motion MAC-AZ | Ready for Motion | MAC: 2022-12-06 18:20:29Z - status set to: Ready for Motion MAC: 2022-12-01 21:25:46Z - status set to: Review |  |  |  | 2022-12-06 18:21 | MAC
3325 | Mark RISON | 270 | 2 | 11.9.3.4 | 2497 | 58 | T | Y | 2497 | 58 | 11.9.3.4 |  | A |  |  |  | d) The Extended Channel Switch Announcement element shall be included in the Beacon and Probe Response frames until the intended channel switch time. => should also apply to the CSA element | Change to "d) The Channel Switch Announcement element and Extended Channel Switch Announcement element, when sent, shall be included in the Beacon and Probe Response frames until the intended channel switch time." | ACCEPTED (MAC: 2022-12-06 18:13:17Z) | MAC | Motion MAC-AZ | Ready for Motion | MAC: 2022-12-06 18:13:21Z - status set to: Ready for Motion MAC: 2022-12-01 21:25:14Z - status set to: Review |  |  |  | 2022-12-06 18:14 | MAC
3243 | Mark RISON | 270 | 2 |  |  |  | T | Y |  |  |  |  | A |  |  |  | "packet" is vague | Change "packet" to "MPDU" at 2881.51, to "PPDU" at 3742.16/20, 5603.51, "MSDU" at 4963.58 | ACCEPTED (MAC: 2022-12-05 15:42:48Z) | MAC | Motion MAC-AZ | Ready for motion | MAC: 2022-12-05 16:25:09Z - status set to: Ready for motion MAC: 2022-12-01 16:43:53Z - status set to: Review |  |  |  | 2022-12-05 16:25 | MAC
3338 | Mark RISON | 270 | 2 |  |  |  | T | Y |  |  |  |  | V | Mark RISON |  |  | Sometimes it's "The BSS Load element is optionally present if dot11QosOptionImplemented and dot11QBSSLoadImplemented" and sometimes "is present". Also a DMG STA is a QoS STA | At 737.31 change "The BSS Load element is optionally present if dot11QosOptionImplemented and dot11QBSSLoadImplemented are both true; otherwise not present.(#1598-Ed1)" to "The BSS Load element is present if dot11QBSSLoadImplemented is true; otherwise not present.(#1598-Ed1)" | REVISED (MAC: 2022-12-05 16:27:02Z): Make the changes shown under “Proposed changes” for CID 3338 in 11-22/2069 (https://mentor.ieee.org/802.11/dcn/22/11-22-2069-00-000m-resolutions-for-some-comments-on-11me-d2-0-lb270.docx), which make changes in the suggested direction (including recognising VHT and DMG APs as necessarily QoS APs), but keep the BSS Load element optional in DMG beacons. The description of the dot11QBSSLoadImplemented attribute is aligned with Clause 9. | MAC | Motion MAC-AZ | Ready for motion | MAC: 2022-12-05 16:28:41Z - status set to: Ready for motion MAC: 2022-12-05 16:06:19Z - status set to: Submission Required MAC: 2022-12-01 16:59:57Z - status set to: Review |  |  |  | 2022-12-05 16:29 | MAC
3344 | Mark RISON | 270 | 2 | 11 |  |  | T | Y |  |  | 11 |  | A |  |  |  | "the SME shall delete any PTKSA, GTKSA, IGTKSA," -- also need to delete WTKSAs | Add WIGTKSA and WTKSA to the list of things deleted at 2430.24, 2431.16, 2432.6, 2432.38, 2433.48, 2437.2/51, 2441.46, 2443.3/26, 2444.5/32, 2878.24, where not present | ACCEPTED (MAC: 2022-12-05 15:14:40Z) | MAC | Motion MAC-AZ | Ready for motion | MAC: 2022-12-05 16:24:54Z - status set to: Ready for motion MAC: 2022-12-01 16:59:12Z - status set to: Review |  |  |  | 2022-12-05 16:25 | MAC
3366 | Mark RISON | 270 | 2 | 10.3.2.3.3 | 1771 | 1 | T | Y | 1771 | 1 | 10.3.2.3.3 |  | A |  |  |  | "SIFS is the shortest of the IFSs between transmissions from different STAs." -- no, DMG STAs have RIFS, which is shorter | Change to "SIFS is the shortest of the IFSs between transmissions from different non-DMG STAs." | ACCEPTED (MAC: 2022-12-06 14:32:33Z) | MAC | Motion MAC-AZ | Ready for Motion | MAC: 2022-12-06 14:32:37Z - status set to: Ready for Motion MAC: 2022-12-01 17:48:53Z - status set to: Review |  |  |  | 2022-12-06 14:33 | MAC
3368 | Mark RISON | 270 | 2 | 9.4.2.24.2 | 968 | 34 | T | Y | 968 | 34 | 9.4.2.24.2 |  | V |  |  |  | "Use of BIP-CMAC-128, BIP-GMAC-128, BIP-GMAC-256, and BIP-CMAC-256 is not valid as a data cipher suite." and similarly CCMP etc. is not valid as management group cipher suite | Append "Use of anything other than BIP-CMAC-128, BIP-GMAC-128, BIP-GMAC-256, and BIP-CMAC-256 is not valid as a group management cipher suite." | REVISED (MAC: 2022-12-05 21:30:06Z): Append at the end of the paragraph at 968.30: "Use of anything other than BIP-CMAC-128, BIP-GMAC-128, BIP-GMAC-256, and BIP-CMAC-256 is not valid as a group management cipher suite." Move "Use of BIP-CMAC-128, BIP-GMAC-128, BIP-GMAC-256, and BIP-CMAC-256 is not valid as a data cipher suite." to be appended to the paragraph at 968.25. | MAC | Motion MAC-AZ | Ready for Motion | MAC: 2022-12-05 21:32:51Z - status set to: Ready for Motion MAC: 2022-12-01 17:28:25Z - status set to: Review |  |  |  | 2022-12-05 21:33 | MAC
3376 | Mark RISON | 270 | 2 | 9.4 |  |  | T | Y |  |  | 9.4 |  | A |  |  |  | 9.4.2.25 Vendor Specific element does not describe the contents of the Vendor-specific content field, ditto 9.4.6.5 Vendor Specific RLQP-element | At the end of 9.4.2.25 and 9.4.6.5 add a para "The Vendor-specific content field contains vendor specific content." | ACCEPTED (MAC: 2022-12-05 16:11:05Z) | MAC | Motion MAC-AZ | Ready for motion | MAC: 2022-12-05 16:24:47Z - status set to: Ready for motion MAC: 2022-12-01 17:01:54Z - status set to: Review |  |  |  | 2022-12-05 16:25 | MAC
3380 | Mark RISON | 270 | 2 | 9.4.6.1 | 1511 | 42 | T | Y | 1511 | 42 | 9.4.6.1 |  | A |  |  |  | "Info ID 56 797 stands for Vendor Specific information." is duplication of the table -- delete | As it says in the comment | ACCEPTED (MAC: 2022-12-05 22:56:50Z) | MAC | Motion MAC-AZ | Ready for Motion | MAC: 2022-12-05 22:56:54Z - status set to: Ready for Motion MAC: 2022-12-01 17:44:35Z - status set to: Review |  |  |  | 2022-12-05 22:57 | MAC
3324 | Mark RISON | 270 | 2 | 11.9.3.4 | 2497 | 51 | T | Y | 2497 | 51 | 11.9.3.4 |  | A |  |  |  | b) If a mesh STA is switching to a new channel within the same operating class, then the mesh STA shall send the Channel Switch Announcement element and frame, or both the Extended Channel Switch Announcement and the Channel Switch Announcement elements and frames. c) If both the Extended Channel Switch Announcement and the Channel Switch Announcement elements are transmitted in Public Action frames, they shall be sent in separate frames. => isn't this necessarily the case? The ECSA and CSA frames are different frames. | Delete bullet c) | ACCEPTED (MAC: 2022-12-06 18:15:49Z) | MAC | Motion MAC-AZ | Ready for Motion | MAC: 2022-12-06 18:15:52Z - status set to: Ready for Motion MAC: 2022-12-01 21:24:44Z - status set to: Review |  |  |  | 2022-12-06 18:16 | MAC

## Comments
CID | Commenter | LB | Draft | Clause Number(C) | Page(C) | Line(C) | Type of Comment | Part of No Vote | Page | Line | Clause | Duplicate of CID | Resn Status | Assignee | Submission | Motion Number | Comment | Proposed Change | Resolution | Owning Ad-hoc | Comment Group | Ad-hoc Status | Ad-hoc Notes | Edit Status | Edit Notes | Edited in Draft | Last Updated | Last Updated By
3000 | Abhishek Patil | 270 | 2 | 9.2.2 | 574 | 35 | T | N | 574 | 35 | 9.2.2 |  |  | Abhi PATIL |  |  | What is the purpose of the paragraph starting line 36? Per the previous paragraph (line 30), a reserved field/subfield is set to 0 by the transmitter and is ignored by the receiving STA. In addition, the 2nd sentence of paragraph starting line 36 seems to conflict with the receiver side requirement on line 30 (i.e., ignore vs undefined). | Either delete the paragraph starting line 36 or harmonize it with that on line 30. |  | MAC |  | Submission Required | MAC: 2022-12-01 17:17:56Z - status set to: Submission Required |  |  |  | 2022-12-01 17:21 | MAC
3001 | Abhishek Patil | 270 | 2 | 9.3.3.6 | 705 | 49 | T | N | 705 | 49 | 9.3.3.6 |  |  | Abhi PATIL |  |  | The paragraph starting P705L61 is a behavior which should be covered in normative clause. Also it is not clear which STA (non-AP or AP) transmits another TWT request frame. Furthermore, the paragraph suggests that the TWT element might not be present in the Association Response frame even when the Assocation Request frame carried it; which means the first condition must say "...element is optionally present..." instead of "... is present..." | The two conditions can be consolidated as: "The TWT element is optionally present if dot11TWTOptionActivated is true and any of the following is true: - The TWT element is present in the Association Request frame that elicited this Association Response frame. - HEOptionImplemented is true and the TWT Requester Support field in the HE Capabilities element in the Association Rquest frame that elicited this Assocition Response frame is 1." Add a paragraph in clause 26.8 to cover the normative behavior when the Association Response frame does not include TWT element. Same comment for Reassoc Response frame. |  | MAC |  | Submission Required | MAC: 2022-12-01 17:23:13Z - status set to: Submission Required |  |  |  | 2022-12-01 17:23 | MAC
3002 | Abhishek Patil | 270 | 2 | 9.4.2.26 | 982 | 35 | T | N | 982 | 35 | 9.4.2.26 |  |  | Abhi PATIL |  |  | Clarify that bits 29 & 30 are reserved for an AP and are set to 0. In other words, these fields are valid only for a non-AP STA that supports TDLS. | As in comment |  | MAC |  | Discuss | MAC: 2022-12-01 17:30:21Z - status set to: Discuss |  |  |  | 2022-12-01 17:30 | MAC
3003 | Abhishek Patil | 270 | 2 | 9.4.2.26 | 983 | 20 | T | N | 983 | 20 | 9.4.2.26 |  |  | Abhi PATIL |  |  | The usage of TDLS Support field is not clear. There is no corresponding text in clause 11.20 or anywhere else in the spec explaining the behavior associated with this field. In addition, since TDLS is transparent to an AP, if this field is indeed in use, clarify that this field is reserved for an AP and is set to 0. If the field is not in use, perhaps remove it from the spec and release bit 37 (mark as Reserved for future use). | As in comment |  | MAC |  | Submission Required | MAC: 2022-12-01 17:30:40Z - status set to: Submission Required |  |  |  | 2022-12-01 17:31 | MAC
3004 | Abhishek Patil | 270 | 2 | 9.4.2.26 | 983 | 25 | T | N | 983 | 25 | 9.4.2.26 |  |  | Abhi PATIL |  |  | Clarify that bits 38 & 39 are reserved for non-AP STA and are set to 0. In other words, these fields are valid only for an AP. | As in comment |  | MAC |  | Discuss | MAC: 2022-12-01 17:30:51Z - status set to: Discuss |  |  |  | 2022-12-01 17:31 | MAC
3005 | Abhishek Patil | 270 | 2 | 9.4.2.36 | 1019 | 65 | T | N | 1019 | 65 | 9.4.2.36 |  |  | Abhi PATIL |  |  | Add HE 6 GHz Capabilities element to the subelement list and add corresponding description. | As in comment |  | MAC |  | Submission Required | MAC: 2022-12-01 17:33:11Z - status set to: Submission Required |  |  |  | 2022-12-01 17:33 | MAC
3006 | Abhishek Patil | 270 | 2 | 9.4.2.36 | 1023 | 51 | T | N | 1023 | 51 | 9.4.2.36 |  |  | Abhi PATIL |  |  | The format can't be the same as HE Capabilities since HE Capabilities element format includes an Element ID Extension field which is not needed when the element is carried as a subelement (subelement ID is < 255 and the value of the subelement ID will uniquely identify the element). | Revise the text to say: "The format of the Data field of the HE Capabilities element is the same as the Information field of the HE Capabilities element as defined in 9.4.2.248)." Same comment applies for other elements that are carried in Neighbor Report element as subelements and have an Element ID Extension field. |  | MAC |  | Submission Required | MAC: 2022-12-01 17:34:03Z - status set to: Submission Required |  |  |  | 2022-12-01 17:34 | MAC
3007 | Abhishek Patil | 270 | 2 | 9.4.2.45 | 1034 | 44 | T | N | 1034 | 44 | 9.4.2.45 |  |  | Abhi PATIL |  |  | Add Multiple BSSID Configuration element to the list since it is common to all the BSSIDs in the set. | As in comment |  | MAC |  | Discuss | MAC: 2022-12-01 17:34:27Z - status set to: Discuss |  |  |  | 2022-12-01 17:35 | MAC
3008 | Abhishek Patil | 270 | 2 | 9.4.2.71 | 1101 | 57 | T | N | 1101 | 57 | 9.4.2.71 |  | V |  |  |  | An AP corresponding to the nontransmitted BSSID does not beacon. Therefore, it is incorrect to say "in beacons for the BSS". | Revise the sentence to say: "The Nontransmitted BSSID Capability field has the same format as Capability Information field (defined in 9.4.1.4 (Capability Information field))." | REVISED (MAC: 2022-12-05 22:16:09Z): Change The Nontransmitted BSSID Capability field contains the contents of the Capability Information field (defined in 9.4.1.4 (Capability Information field)) in beacons for the BSS. To "The Nontransmitted BSSID Capability field has the same format as Capability Information field (defined in 9.4.1.4 (Capability Information field)), and indicates the capabilites of the nontransmitted BSS." | MAC | Motion MAC-AZ | Ready for Motion | MAC: 2022-12-05 22:16:26Z - status set to: Ready for Motion MAC: 2022-12-05 22:10:16Z - Change The Nontransmitted BSSID Capability field contains the contents of the Capability Information field (defined in 9.4.1.4 (Capability Information field)) in beacons for the BSS. To "The Nontransmitted BSSID Capability field has the same format as Capability Information field (defined in 9.4.1.4 (Capability Information field)), and indicates the capabilites of the nontransmitted BSS." MAC: 2022-12-01 17:37:03Z - status set to: Review |  |  |  | 2022-12-05 22:16 | MAC
3010 | Abhishek Patil | 270 | 2 | 9.4.2.170.2 | 1248 | 5 | T | N | 1248 | 5 | 9.4.2.170.2 |  | A |  |  |  | "every AP in this Neighbor AP Information field" is incorrect. This error occured is due to a copy-paste mistake in IEEE 802.11ax (when the Colocated AP subfield was moved from TBTT Information Header subfield to BSS Parameter subfield). The BSS Parameters subfield is per reported AP. | Replace "every AP in this Neighbor AP Information field" with "the AP" | ACCEPTED (MAC: 2022-12-05 22:19:54Z) | MAC | Motion MAC-AZ | Ready for Motion | MAC: 2022-12-05 22:20:12Z - status set to: Ready for Motion MAC: 2022-12-05 22:17:33Z - Change (11ax)The (#2210)Colocated AP subfield is set to 1 if every AP in this Neighbor AP Information field is in the same (#2210)colocated AP set as the transmitting AP. It is set to 0 otherwise. To (11ax)The (#2210)Colocated AP subfield is set to 1 if the AP is in the same (#2210)colocated AP set as the transmitting AP. It is set to 0 otherwise. MAC: 2022-12-01 17:37:21Z - status set to: Review |  |  |  | 2022-12-05 22:20 | MAC
3012 | Abhishek Patil | 270 | 2 | 9.6.7.16 | 1563 | 23 | T | N | 1563 | 23 | 9.6.7.16 |  |  | Abhi PATIL |  |  | RSN Extension element is missing in TDLS discovery/setup frames | TDLS setup/discovery frames that include RNSE need to be updated to also include RSN Extension IE. |  | MAC |  | Submission Required | MAC: 2022-12-01 17:45:46Z - status set to: Submission Required |  |  |  | 2022-12-01 17:46 | MAC
3013 | Abhishek Patil | 270 | 2 | 9.6.7.16 | 1563 | 58 | T | N | 1563 | 58 | 9.6.7.16 |  |  | Abhi PATIL |  |  | HE 6 GHz Capabilities IE is missing in TDLS Discovery Response frames. | Add HE 6 GHz Capabilities element to Table 9-457. |  | MAC |  | Submission Required | MAC: 2022-12-01 17:45:34Z - status set to: Submission Required |  |  |  | 2022-12-01 17:46 | MAC
3014 | Abhishek Patil | 270 | 2 | 10.25.7 | 1967 | 15 | T | N | 1967 | 15 | 10.25.7 |  |  | Abhi PATIL |  |  | An originator can send an ADDBA Request frame to modify/renegotiate the parameters for a BA session. In a protected BA setup, it is not clear how to distinguish an ADDBA sent to update WinStartR vs an ADDBA sent to update the parameters of the BA session. | Provide a mechanism (possibly define a new frame) to differentiate between the two cases. |  | MAC |  | Resolved | MAC: 2022-12-01 21:16:23Z - status set to: Resolved |  |  |  | 2022-12-01 21:16 | MAC
3015 | Abhishek Patil | 270 | 2 | 10.25.7 | 1967 | 23 | T | N | 1967 | 23 | 10.25.7 |  |  | Abhi PATIL |  |  | The same rules apply to (GCR) MU-BAR Trigger frame, in addition to BlockAckRequest frame. | Add "or an MU-BAR Trigger frame or a GCR-MU BAR Trigger frame" after "BlockAckReq frame". |  | MAC |  | More Work Required | MAC: 2022-12-06 14:54:32Z - status set to: More Work Required. Bring back in Jan interim. Request commenter to bring some background material showing the field in (GCR) MU-BAR Trigger frames. MAC: 2022-12-06 14:54:27Z - status set to: Submission Required MAC: 2022-12-01 21:16:41Z - status set to: Review |  |  |  | 2022-12-06 14:56 | MAC
3016 | Abhishek Patil | 270 | 2 | 10.25.7 | 1967 | 18 | T | N | 1967 | 18 | 10.25.7 |  |  | Abhi PATIL |  |  | In addition to the conditions specified in the paragraph starting P1967L18, the scoreboard context and the reorder buffer at the recipient STA must not be updated if an MPDU fails replay check. This can happen when an attacker replays a valid MPDU with an updated SN. Such MPDU will pass decryption but will fail replay check. | The commenter will provide a contribution to address this. |  | MAC |  | Submission Required | MAC: 2022-12-01 21:16:47Z - status set to: Submission Required |  |  |  | 2022-12-01 21:17 | MAC
3017 | Abhishek Patil | 270 | 2 | 10.25.7 | 1967 | 18 | T | N | 1967 | 18 | 10.25.7 |  |  | Abhi PATIL |  |  | In addition to the conditions specified in the paragraph starting P1967L18, the scoreboard context at the recipient STA must not be updated if MPDU decryption or integrity check fails. This can happen when an attacker injects a fake Data frame in such case, the decryption will fail. | The commenter will provide a contribution to address this. |  | MAC |  | Submission Required | MAC: 2022-12-01 21:16:55Z - status set to: Submission Required |  |  |  | 2022-12-01 21:17 | MAC
3018 | Abhishek Patil | 270 | 2 | 11.1.3.8.1 | 2345 | 10 | T | N | 2345 | 10 | 11.1.3.8.1 |  |  | Abhi PATIL |  |  | There can be scenarios where the BSS corresponding to the transmitted BSSID needs to be turned off. In such case, the entire multiple BSSID set needs to be taken down and all non-AP STAs associated with any AP within the set need to be disassociated. This is disruptive. The standard needs to provide a mechanism for seamlessly handing over transmitted BSSID role so that the set can continue and non-AP STAs can maintain their association. | As in comment |  | MAC |  | Submission Required | MAC: 2022-12-01 21:19:53Z - status set to: Submission Required |  |  |  | 2022-12-01 21:20 | MAC
3019 | Abhishek Patil | 270 | 2 | 11.1.3.9 | 2350 | 54 | T | N | 2350 | 54 | 11.1.3.9 |  | A |  |  |  | In a multiple BSSID set, only the AP corresponding to the transmitted BSSID transmits a Beacon or Probe Response frame. Therefore, add "transmitted by the transmitted BSSID" at the end of the sentence on P2350L54. | As in comment | ACCEPTED (MAC: 2022-12-06 15:02:25Z) | MAC | Motion MAC-AZ | Ready for Motion | MAC: 2022-12-06 15:02:31Z - status set to: Ready for Motion MAC: 2022-12-01 21:20:14Z - status set to: Review |  |  |  | 2022-12-06 15:03 | MAC
3020 | Abhishek Patil | 270 | 2 | 11.20.6.2 | 2561 | 36 | T | N | 2561 | 36 | 11.20.6.2 |  |  | Abhi PATIL |  |  | Operating on a 6 GHz channel requires regulatory considerations (e.g., check with AFS system to ensure the channel is OK to use). A non-AP STA that wants to establish off channel TDLS direct link needs to ensure that the off-channel is safe to be used (e.g. there are no licensed users operating on the channel etc). | Provide a mechanism for a non-AP STA to determine the regulatory requirements on a 6 GHz channel before establishing off-channel TDLS direct link on that channel. |  | MAC |  | Submission Required | MAC: 2022-12-01 21:28:50Z - status set to: Submission Required |  |  |  | 2022-12-01 21:29 | MAC
3021 | Abhishek Patil | 270 | 2 | 11.20.6.5.1 | 2563 | 4 | T | N | 2563 | 4 | 11.20.6.5.1 |  |  | Abhi PATIL |  |  | Support for HT and HE seems to be missing this subclause. | As in comment |  | MAC |  | Submission Required | MAC: 2022-12-01 21:29:58Z - status set to: Submission Required |  |  |  | 2022-12-01 21:30 | MAC
3024 | Abhishek Patil | 270 | 2 | 26.5.1.2 | 3851 | 58 | T | N | 3851 | 58 | 26.5.1.2 |  | A |  |  |  | Unallocated RU is the same as unassigned RU. Use consistent terminology throughout the spec. | Replace all instances of unassigned RUs with unallocated RUs. P3851L58, P3852L21, Figure 26-4 | ACCEPTED (MAC: 2022-12-06 18:33:41Z) | MAC | Motion MAC-AZ | Ready for Motion | MAC: 2022-12-06 18:33:47Z - status set to: Ready for Motion MAC: 2022-12-01 21:43:22Z - status set to: Review |  |  |  | 2022-12-06 18:34 | MAC
3025 | Abhishek Patil | 270 | 2 | 26.17.2.3.2 | 3974 | 15 | T | N | 3974 | 15 | 26.17.2.3.2 |  | A |  |  |  | An AP is required to advertise its SSID in the Beacon frame it transmits. The intention of the "unless" condition is not clear. | Delete the text ", unless ... " until the end of the sentence. | ACCEPTED (MAC: 2022-12-06 21:11:07Z) | MAC | Motion MAC-AZ | Ready for Motion | MAC: 2022-12-06 21:11:11Z - status set to: Ready for Motion MAC: 2022-12-01 21:47:11Z - status set to: Review |  |  |  | 2022-12-06 21:11 | MAC
3027 | Alfred Asterjadhi | 270 | 2 | 26.8.3.2 | 3910 | 46 | T | N | 3910 | 46 | 26.8.3.2 |  |  | Alfred Asterjadhi |  |  | Since the TWT contains a partial TSF value it is possible that when the STA schedules for transmission the frame the TWT value might refer to a time that has actually passed when the frame is actually transmitted (16 bit rotation happens between the queueing and actual transmission). I think this may be an issue for different functionalities that are relying on partial TSFs and intend to signal a future value. | Please fix the issue for TWT field in B-TWT, and also check the cases of STACK, TACK, TSPEC, TWT Information frame, etc. |  | MAC |  | Submission Required | MAC: 2022-12-01 21:44:39Z - status set to: Submission Required |  |  |  | 2022-12-01 21:45 | MAC
3028 | Alfred Asterjadhi | 270 | 2 | 26.8.3.3 | 3911 | 24 | T | N | 3911 | 24 | 26.8.3.3 |  |  | Alfred Asterjadhi |  |  | Similar comment to the AP side, now on the STA side. If the obtained TWT from a TWT parameter set is pointing to a value in the past (as opposed to the future) then this is because the frame containing the TWT field has been waiting in the queue for enough time to cause the partial TSF value rotation. Hence the STA needs to ensure that the correct value is determined (i.e., in the future rather than the past). | Clarify that if the obtained TWT from frames that contain partial TWT information is referring to the past then the actual value is the one that is obtained by assuming a 12 bit rotation (i.e., MSB of the main TWT is increased by one). Check that this issue is fixed for all fields that contain a future time in the format of a partial TSF (e.g., TACT, STACK, TWT infor, TSPECT, etc). |  | MAC |  | Submission Required | MAC: 2022-12-01 21:44:49Z - status set to: Submission Required |  |  |  | 2022-12-01 21:45 | MAC
3029 | Alfred Asterjadhi | 270 | 2 | 26.8.3 | 3910 | 50 | T | N | 3910 | 50 | 26.8.3 |  |  | Alfred Asterjadhi |  |  | TWT field of B-TWT has a unit of 1 TU (since the 9 last bits are 0) but TWT wake interval has a unit of 1 us. Something does not add up. | Ensure that they have consistent time units and that the signaling between the TWT and Wake interval is aligned. |  | MAC |  | Submission Required | MAC: 2022-12-01 21:44:26Z - status set to: Submission Required |  |  |  | 2022-12-01 21:45 | MAC
3030 | Alfred Asterjadhi | 270 | 2 | 11.20.6.5 | 2563 | 1 | T | N | 2563 | 1 | 11.20.6.5 |  |  | Alfred Asterjadhi |  |  | A TDLS STA that sets up operation off-channel operation in the 6 GHz band needs to first operate in the 6 GHz band. I believe TDLS STAs cannot operate in the 6 GHz band without the supervision of an AP. | Specify what rules that are followed by a TDLS STA operating off-channel in the 6Ghz band. |  | MAC |  | Submission Required | MAC: 2022-12-01 21:30:09Z - status set to: Submission Required |  |  |  | 2022-12-01 21:30 | MAC
3031 | Alfred Asterjadhi | 270 | 2 | 3834 | 3834 | 34 | T | N | 3834 | 34 | 3834 |  |  | Alfred Asterjadhi |  |  | What happens to the PN of a fragmented MPDU when it is retransmitted and the retransmission is not the same size as the initial attempt? Please clarify. | Please clarify PN setting when size of the re-fragment has changed. |  | MAC |  | Submission Required | MAC: 2022-12-01 21:42:56Z - status set to: Submission Required |  |  |  | 2022-12-01 21:43 | MAC
3033 | Andrew Myles | 270 | 2 | 9.4.2.249 |  |  | T | Y |  |  | 9.4.2.249 |  |  | Andrew MYLES |  |  | CID2323 in LB258 commented on the Regulatory Info subfield and suggested some changes. In 11-22-0350, I proposed an alternative solution. Both set ofproposed changes were rejected by TGme. In rejecting the proposed changes in 11-22-0350, TGme displayed some sympathy for the reasoning and made some comments. 1) Need to ask ANA for the Value assignments in Table-12, but the proposed values are probably good suggestions and will be assigned Agreed! 2) Need a definition of C2C We could attempt to define C2C, but a better approach might to proceed in a manner that is consistent with the current acepted language. The existing text makes use of "Indoor Enabled AP". This is defined as "An AP whose operation relies on being able to successfully receive an enabling signal (as defined by the regulatory rules) from an indoor AP or an indoor standard power AP" . The desriptionin Tab;e E-12 wouls thus become: 0: Indoor AP (used to enable operation of an another Indoor Enabled AP ) 1: Standard Power AP 2: Very Low Power AP 3: Indoor Enabled AP (not used to enable operation by another Indoor Enabled AP) 4: Indoor Standard Power AP (used to enable operation of an another Indoor Enabled AP) 5: Indoor AP (used to enable operation of another Indoor Enabled AP) 6: Indoor Standard Power AP (not used to enable operation by another Indoor Enabled AP) 7: None of the above 3) This information is not protected over-the-air, so what do the "shall" and "shall not" phrases really mean, if the information can be spoofed/modified? The "shall" and "shall not" phrases have been removed above. The signalling above is intended to assist the implemation of regulation, not enforce them. One possible regulation, in some domains, will allow and AP to choose whether or not to enable another Indoor Enabled AP. The enforcement of this is up to regulators. 4) Why do we need the AP to signal this information, rather than assume the clients could determine this regulatory information for themselves? It is not possible for a client to know what regulatory choice the APO has made without appropriate signalling. | Make the changes specified in 11-22/0350, refined by the changes described in the comment. |  | MAC |  | Discuss | MAC: 2022-12-01 17:03:24Z - status set to: Discuss |  |  |  | 2022-12-01 17:51 | MAC
3034 | Arik Klein | 270 | 2 | 10.8 | 1860 | 25 | T | Y | 1860 | 25 | 10.8 |  | A |  |  |  | Need to replace "SR Responder" with "PSR Responder" in the following sentence:" The PSR procedure described in 26.10.3 (PSR-based spatial reuse operation) and the recipient STA has set the SR Responder subfield of the HE MAC Capabilities Information field in the HE Capabilities elements it transmits to 1" - since the correct field name in the HE Capabilities is "PSR Responder" (see 9.4.2.248.2 and Figure 9-871, B35) | The sentence shall be revised as follows:"The PSR procedure described in 26.10.3 (PSR-based spatial reuse operation) and the recipient STA has set the PSR Responder subfield of the HE MAC Capabilities Information field in the HE Capabilities elements it transmits to 1" | ACCEPTED (MAC: 2022-12-06 14:52:26Z) | MAC | Motion MAC-AZ | Ready for Motion | MAC: 2022-12-06 14:52:41Z - status set to: Ready for Motion MAC: 2022-12-01 21:13:52Z - status set to: Review |  |  |  | 2022-12-06 14:53 | MAC
3035 | Arik Klein | 270 | 2 | 26.10.3.1 | 3938 | 59 | T | Y | 3938 | 59 | 26.10.3.1 |  | A |  |  |  | Need to replace "SR Responder" with "PSR Responder" in the following sentence:" An HE STA shall set the SR Responder subfield in the HE Capabilities element it transmits to 1 if dot11SRResponderOptionImplemented is true;" - since the correct field name in the HE Capabilities is "PSR Responder" (see 9.4.2.248.2 and Figure 9-871, B35) | The sentence shall be revised as follows: "An HE STA shall set the PSR Responder subfield in the HE Capabilities element it transmits to 1 if dot11SRResponderOptionImplemented is true;" | ACCEPTED (MAC: 2022-12-06 15:22:47Z) | MAC | Motion MAC-AZ | Ready for Motion | MAC: 2022-12-06 15:22:49Z - status set to: Ready for Motion MAC: 2022-12-01 21:45:15Z - status set to: Review |  |  |  | 2022-12-06 15:23 | MAC
3036 | Arik Klein | 270 | 2 | 26.10.3.1 | 3938 | 61 | T | Y | 3938 | 61 | 26.10.3.1 |  | A |  |  |  | Need to replace "SR Responder" with "PSR Responder" in the following sentence:" otherwise, the HE STA shall set the SR Responder subfield to 0." - since the correct field name in the HE Capabilities is "PSR Responder" (see 9.4.2.248.2 and Figure 9-871, B35) | The sentence shall be revised as follows: "otherwise, the HE STA shall set the PSR Responder subfield to 0." | ACCEPTED (MAC: 2022-12-06 15:22:14Z) | MAC | Motion MAC-AZ | Ready for Motion | MAC: 2022-12-06 15:22:30Z - status set to: Ready for Motion MAC: 2022-12-01 21:45:25Z - status set to: Review |  |  |  | 2022-12-06 15:23 | MAC
3037 | Assaf Kasher | 270 | 2 | 10.42.10.1 | 2183 | 39 | T | Y | 2183 | 39 | 10.42.10.1 |  |  | Assaf Kasher |  |  | The text "If an EDMG STA transmits a BRP frame" does not cover the issue correctly. The issue occurs with an EDMG BRP PPDU, which is a PHY entity and not a BRP frame which may not carry any TRN fields that make the minimum number of blocks necessary. Same issue in the next paragraph | submission will be provided |  | MAC |  | Submission Required | MAC: 2022-12-01 21:18:11Z - status set to: Submission Required |  |  |  | 2022-12-01 21:18 | MAC
3038 | Brian Hart | 270 | 2 | 10.3.2.11 | 1789 | 45 | T | Y | 1789 | 45 | 10.3.2.11 |  |  | Brian HART |  |  | MAC uses aRxPHYStartDelay to determine when the PPDU containing a response frame should already have been detected by the PHY. aRxPHYStartDelay is defined in 6.7.4.2 as a constant for a PHY wrt PHY-RXSTART.indication but 8.3.5.13.3 "This primitive is generated by the local PHY entity to the MAC sublayer when the PHY has successfully validated the PHY header at the start of a new PPDU." so in reality this delay varies by a) PPDU format (11a/b/g/HT/VHT/HE...), b) PPDU subformat (HESU/HEMU/HEER/...), c) number of STSs (e.g., VHTSIGB in VHT MU PPDU), or d) a great many other parameters (HE PPDUs especially HE MU PPDUs). This variability is explicit via 10.3.2.11 "... the AckTimeout interval is calculated with aRxPHYStartDelay value for >= 2 MHz short/long preamble except when the receiving STA has indicated use of 1 MHz control responses as described in 10.6.6.6 (Channel Width selection for Control frames) in which case the AckTimeout interval is calculated with aRxPHYStartDelay value for S1G_1M preamble." Similar issues elsewhere. | See changes in 22/576r12 under CID 1059; or similar |  | MAC |  | Submission Required | MAC: 2022-12-01 17:49:25Z - status set to: Submission Required |  |  |  | 2022-12-01 17:50 | MAC
3039 | Chien-Fang Hsu | 270 | 2 | 11.21.15 | 2603 | 19 | T | Y | 2603 | 19 | 11.21.15 |  |  | Abdel Karim Ajami |  |  | The Channel Usage procedure is to provide information for reference so that is not necessary to be followed by a non-AP STA. | Please replace "shall" by "may" in the cited sentence. |  | MAC |  | Submission Required | MAC: 2022-12-01 21:52:45Z - status set to: Submission Required MAC: 2022-12-01 21:33:15Z - status set to: Review |  |  |  | 2022-12-01 21:53 | MAC
3040 | Chien-Fang Hsu | 270 | 2 | 11.21.15 | 2602 | 48 | T | Y | 2602 | 48 | 11.21.15 |  |  | Abdel Karim Ajami |  |  | In the specs, "The Channel Usage information provided by the AP to the non-AP STA is to advise the STA on how to coexist with the infrastructure network." The off-channel TWT setup conflicts the goal of the channel usage information. | Please remove the off-channel TWT part in this subclause. |  | MAC |  | Submission Required | MAC: 2022-12-01 21:31:23Z - status set to: Submission Required |  |  |  | 2022-12-01 21:53 | MAC
3041 | Chien-Fang Hsu | 270 | 2 | 10.25.7 | 1967 | 33 | T | Y | 1967 | 33 | 10.25.7 |  |  | Chien-Fang Hsu |  |  | The ADDBA response frame to respond a robust ADDBA request frame can be sent after an uncertain period upon the receipt of the robust ADDBA request frame. The traffic may halt until the ADDBA response frame is sent and acked. To avoid such throuput drop or traffic halt, in the protected BA, ADDBA response is not required to respond the ADDBA request. | Please add rules to allow not to send an ADDBA response frame when the ADDBA request frame is used for protected BA, |  | MAC |  | Submission Required | MAC: 2022-12-01 21:17:04Z - status set to: Submission Required |  |  |  | 2022-12-01 21:17 | MAC
3042 | Dibakar Das | 270 | 2 | 11.21.15 | 2602 | 36 | T | N | 2602 | 36 | 11.21.15 |  |  | Abdel Karim Ajami |  |  | Enterprise deployments will need more tools to help improve P2P, noninfrastructure traffic and get more protection for low latency traffic. It would be good to have ways to advertise a list of channels dedicated for such traffic and a list of channels dedicated for infrastructure low latency traffic, and to define a set of rules on how to set these channels and a set of rules to operate on these different types of channels in order to find the right balance so that both P2P, noninfrastructure traffic and sensitive infrastructure QoS traffic benefit. | Commenter will bring a submission to address this. |  | MAC |  | Submission Required | MAC: 2022-12-01 21:30:42Z - status set to: Submission Required |  |  |  | 2022-12-01 21:53 | MAC
3043 | Dibakar Das | 270 | 2 | 26.9.3 | 3929 | 24 | T | N | 3929 | 24 | 26.9.3 |  |  | Dibakar Das |  |  | This sentence seems to specify a different behavior for UL MU Data Disable field than whats specified in Table 9-29 | Commenter will bring a submission to address this. |  | MAC |  | Submission Required | MAC: 2022-12-01 21:45:00Z - status set to: Submission Required |  |  |  | 2022-12-01 21:45 | MAC
3044 | Dibakar Das | 270 | 2 | 11.21.15 | 2602 | 36 | T | N | 2602 | 36 | 11.21.15 |  |  | Abdel Karim Ajami |  |  | The Channel Usage procedure does not capture detailed QoS requirements for thenoninfrastructure traffic (e.g., latency bound) that could be used by AP to recommend a off-channel SP. | Define a signaling from STA to provide detailed QoS requirmeents for the noninfrastructure network. Commenter will bring a submission to address this. |  | MAC |  | Submission Required | MAC: 2022-12-01 21:30:55Z - status set to: Submission Required |  |  |  | 2022-12-01 21:53 | MAC
3045 | Dibakar Das | 270 | 2 | 11.21.15 | 2604 | 1 | T | N | 2604 | 1 | 11.21.15 |  |  | Abdel Karim Ajami |  |  | How does an AP or STA explicitly tear down the TWT SP that was set up ? | Define the signaling for an AP or STA to teardown a previously reccomended off-channel TWT SP. |  | MAC |  | Submission Required | MAC: 2022-12-01 21:40:34Z - status set to: Submission Required |  |  |  | 2022-12-01 21:54 | MAC
3046 | Emily Qi | 270 | 2 | 9.3.1.8 | 651 | 34 | T | N | 651 | 34 | 9.3.1.8 |  | V | Stephen McCann |  |  | There is no subclause 10.24.7.5. | please provide a correct reference. | REVISED (MAC: 2022-12-06 20:43:19Z): Change the cited reference to 10.25.6.5. | MAC | Motion MAC-AZ | Ready for Motion | MAC: 2022-12-06 20:45:09Z - status set to: Ready for Motion MAC: 2022-12-01 17:21:39Z - status set to: Discuss |  |  |  | 2022-12-06 20:45 | MAC
3047 | Emily Qi | 270 | 2 | 9.4.2.21.16 | 961 | 18 | T | N | 961 | 18 | 9.4.2.21.16 |  | V | Stephen McCann |  |  | There is no subclause 11.11.9.3 | please provide a correct reference. | REVISED (MAC: 2022-12-06 20:44:06Z): Change the cited reference to 11.10.9.3. | MAC | Motion MAC-AZ | Ready for Motion | MAC: 2022-12-06 20:44:43Z - status set to: Ready for Motion MAC: 2022-12-01 17:28:03Z - status set to: Discuss |  |  |  | 2022-12-06 20:45 | MAC
3048 | Emily Qi | 270 | 2 | 11.25.3 | 2661 | 45 | T | N | 2661 | 45 | 11.25.3 |  | V | Graham Smith | 2088-11-22 |  | 6.3.116 (MRCS request and response procedure was deleted in D2.0. The reference needs to be updated | Update the reference or remove it. | REVISED (MAC: 2022-12-05 20:51:53Z): At 2661.45 Delete “Setup of an MSCS uses the MLME primitives defined in 6.3.116 (MSCS request and response procedure).” Insert a new second sentence in this paragraph: “Setup of an MSCS uses the MLME-MSCS.request, MLME-MSCS.indication, MLME-MSCS.response and MLME-MSCS.confirm primitives (see 6.3.2 Type 1).” And, change "MSCS Descriptor parameters" to "MSCS Descriptor parameter". | MAC | Motion MAC-AZ | Ready for Motion | MAC: 2022-12-05 21:03:37Z - status set to: Ready for Motion MAC: 2022-12-01 21:40:55Z - status set to: Discuss |  |  |  | 2022-12-05 21:04 | MAC
3052 | Emily Qi | 270 | 2 | 11.21.15 | 2603 | 19 | T | Y | 2603 | 19 | 11.21.15 |  |  | Abdel Karim Ajami |  |  | If the off-channel transmissions are for "noninfrastructure network communication", why do we need "that does not involve its associated AP"? In other words, if it is noninfrastructure, then by default there would be no AP involved. As it reads, this rule appears to apply to all non noninfrastructure links that a STA has irrespective of which channel it is. Shouldn't it be more specific? For example "A non-AP STA that has successfully set up an off-channel TWT schedule with its associated AP shall use the off-channel TWT SPs for noninfrastructure network communication that takes place on the channel specified on the negotiated off-channel TWT schedule". | Change "A non-AP STA that has successfully set up an off-channel TWT schedule with its associated AP shall use the off-channel TWT SPs for noninfrastructure network communication that does not involve its associated AP." to "A non-AP STA that has successfully set up an off-channel TWT schedule with its associated AP shall use the off-channel TWT SPs for noninfrastructure network communication that takes place on the channel specified on the negotiated off-channel TWT schedule". |  | MAC |  | Submission Required | MAC: 2022-12-01 21:53:50Z - status set to: Submission Required MAC: 2022-12-01 21:37:44Z - status set to: Review |  |  |  | 2022-12-01 21:54 | MAC
3053 | Emily Qi | 270 | 2 | 11.9.3.2 | 2495 | 40 | T | Y | 2495 | 40 | 11.9.3.2 |  |  | Emily Qi |  |  | "The decision to switch to a new operating channel and/or operating class in an infrastructure BSS is made by the AP" - agreed. However, the standard should provide a mean to allow non-AP STA to assist AP to make such decision. For example, non-AP STA may experience bad interference in the current operating channel and would like to notice AP that a channel switch is needed. The standard should allow non-AP STA to indicate that a channel switch is needed or preferred channels. The channel switch information provided by the non-AP STA is a recommendation. It is up to AP to make the final decision on whether the channel switch is needed and which channel to switch to. | Define Channel Switch Request/Response frames and procedure to allow non-AP STA to recommend a channel switch. The commenter can provide detailed changes. |  | MAC |  | Submission Required | MAC: 2022-12-01 21:24:22Z - status set to: Submission Required |  |  |  | 2022-12-01 21:24 | MAC
3054 | Gabor Bajko | 270 | 2 | 11.20.6 | 2558 | 40 | T | Y | 2558 | 40 | 11.20.6 |  |  | Gabor Bajko |  |  | "An off-channel TDLS should not be allowed in 6 GHz until the regulation assures Wi-Fi to allow an off-channel TDLS in 6 GHz. As of now, since the regulation requirement is unclear, please disallow the off-channel TDLS in 6 GHz. " | As in the comment |  | MAC |  | Submission Required | MAC: 2022-12-01 21:26:49Z - status set to: Submission Required |  |  |  | 2022-12-01 21:27 | MAC
3055 | Gabor Bajko | 270 | 2 | 11.21.15 | 2603 | 57 | T | Y | 2603 | 57 | 11.21.15 |  |  | Abdel Karim Ajami |  |  | """An AP that successfully sets up an off-channel TWT agreement with a non-AP STA shall not transmit frames to the non-AP STA during the time that overlaps with an off-channel TWT SP unless the AP receives a QoS Data frame or QoS Null frame from the non-AP STA."" Remove this sentence. Because an AP does not know the peer STA that is associated with this off-channel TWT, the AP can tranmit frames to the peer STA during the off-channel TWT SP. So, it can disturb the TDLS transmissions. Because of that, I am not sure how much gain is expected. It looks like a broken feature. Since the contributors of this off-channel TWT is pushing this to TGbe, I suggest to remove the off-channel TWT from REVme draft and discuss this in TGbe. At least, please remind to review the CR document of the off-channel TWT SP. " | "Please remove the off-channel TWT from REVme draft and discuss this in TGbe. Otherwise, don't propose to use the off-channel TWT in other task group until the featrue has in the stable stage. " |  | MAC |  | Submission Required | MAC: 2022-12-01 21:34:35Z - status set to: Submission Required |  |  |  | 2022-12-01 21:54 | MAC
3060 | Hiroyuki Motozuka | 270 | 2 | 9.4.2.252 | 1386 | 28 | T | N | 1386 | 28 | 9.4.2.252 |  |  | Hiroyuki Motozuka |  |  | HESIGA_Spatial_reuse_value15_allowed subfield has different naming style than the other fields. | Please change HESIGA_Spatial_reuse_value15_allowed subfield to HESIGA Spatial Reuse Value15 Allowed subfield in Figure 9-886 (P1710L28) in text at P1710L63, P4253L48, P4254L20,L23,L33,L35. |  | MAC |  | Discuss | MAC: 2022-12-01 17:43:49Z - status set to: Discuss |  |  |  | 2022-12-01 17:44 | MAC
3063 | James Yee | 270 | 2 | 11.21.15 | 2603 | 19 | T | Y | 2603 | 19 | 11.21.15 |  |  | Abdel Karim Ajami |  |  | The behavior mandated in "A non-AP STA that has successfully set up an off-channel TWT schedule with its associated AP shall use the off-channel TWT SPs for noninfrastructure network communication that does not involve its associated AP." is unnecessary since the purpose of the Channel Usage procedure is to provide guidance information that is not required to be followed by an non-AP STA. Please change the "shall" to a "may". | Change to "A non-AP STA that has successfully set up an off-channel TWT schedule with its associated AP may use the off-channel TWT SPs for noninfrastructure network communication that does not involve its associated AP." |  | MAC |  | Submission Required | MAC: 2022-12-01 21:54:23Z - status set to: Submission Required MAC: 2022-12-01 21:37:57Z - status set to: Review |  |  |  | 2022-12-01 21:54 | MAC
3064 | Jay Yang | 270 | 2 | 11.20.6.2 | 2561 | 36 | T | N | 2561 | 36 | 11.20.6.2 |  |  | Jay Yang |  |  | TDLS off-channel behavior on 6GHz is missing | Please clairify whether it's allowed TDLS off-channel opearation on 6GHz. According to FCC regulation rule,seems STA that intends to operate at Max EIRP 23dbm need to consult the AP on the avaialble channel list. "The Commission also proposed to allow unlicensed "client devices," which would operate at a 30 dBm EIRP maximum based on a 17 dBm/MHz EIRP maximum PSD; these devices would be required to obtain a list of permissible operating frequencies from a standard-power access point and restrict operation to those frequencies" |  | MAC |  | Submission Required | MAC: 2022-12-01 21:28:32Z - status set to: Submission Required |  |  |  | 2022-12-01 21:29 | MAC
3082 | John Wullert | 270 | 2 | 9.2.4.5.6 | 594 | 40 | T | N | 594 | 40 | 9.2.4.5.6 |  |  | John Wullert |  |  | The text refers to a "non-AP non-HE STA" which makes sense in the context of the following bullet referring to an HE STA but could become confusing in future versions of the document. | Reorder bullets to put "non-AP HE STA" first and change the second to read "any other non-AP STA sending the frame that contains this subfield." |  | MAC |  | Discuss | MAC: 2022-12-01 17:19:56Z - status set to: Discuss |  |  |  | 2022-12-01 17:21 | MAC
3083 | John Wullert | 270 | 2 | 9.2.4.7.3 | 614 | 48 | T | N | 614 | 48 | 9.2.4.7.3 |  |  | John Wullert |  |  | Text in Definition column for DCM has two paragraphs, one that has the condition of "Unsolicited MFB subfield is 1 and the UL HE TB PPDU MFB subfield is 0" and the other with the condition of "Unsolicited MFB subfield is 1 and the UL HE TB PPDU MFB subfield is 1", but the consequence is the same in both cases. | Combine the two paragraphs into one consistent statement. |  | MAC |  | Submission Required | MAC: 2022-12-01 17:20:13Z - status set to: Submission Required |  |  |  | 2022-12-01 17:21 | MAC
3089 | John Wullert | 270 | 2 | 10.4 | 1820 | 18 | T | N | 1820 | 18 | 10.4 |  | V | Mark RISON |  |  | Notes 1 on this page (and Notes 1 and 2 on page 1821) seem to impose requirements without using normative language, which violates the spirit, but perhaps not the letter, of the rule that Notes cannot be normative. Furthermore, there are no matching requirements in the referenced sections, but rather the required mechanism for constructing the packet numbers will result in them being consecutive. | Revise to state "PN processing will generate consecutive PN numbers for constituent MPDUs of fragmented MSDUs (see 12.5.2.3.2 (PN processing) and 12.5.4.3.2 (PN processing))." | REVISED (MAC: 2022-12-06 14:38:07Z): Replace the cited note with: "NOTE--PN processing will generate consecutive PN numbers for constituent MPDUs of fragmented MSDUs, A-MSDUs or MMPDUs (see 12.5.2.3.2 (PN processing) and 12.5.4.3.2 (PN processing))." | MAC |  | More Work Required | MAC: 2022-12-09 20:03:30Z - Assigned to Mark RISON, per Dec 9 email MAC: 2022-12-06 14:47:54Z - status set to: More Work Required. Bring back at Jan interim. NOTE 2 on page 1821 needs additional research into a similar direction update. MAC: 2022-12-06 14:38:54Z - status set to: Ready for Motion MAC: 2022-12-01 21:13:27Z - status set to: Review |  |  |  | 2022-12-09 20:04 | MAC
3094 | Jonathan Segev | 270 | 2 | 11.21.6.4 | 2583 | 1 | T | Y | 2583 | 1 | 11.21.6.4 |  |  | Jonathan Segev |  |  | Trigger Based FTM is optimized towards high density range measurement for the purpose of indoor navigation. However, FTM is also used for TSN, under which polling to the TB measurement sequence is not required and is overhead. | Optimize TB FTM measurement sequence for TSN usages as well. |  | MAC |  | Submission Required | MAC: 2022-12-01 21:30:20Z - status set to: Submission Required |  |  |  | 2022-12-01 21:31 | MAC
3100 | Joseph Levy | 270 | 2 | 10 | 1755 |  | T | Y | 1755 |  | 10 |  |  | Joseph Levy |  |  | There are multiple location in clause 10 where "is set to" is used to refer to the value of a field, element, or sub-element that is being tested. The 802.11 editorial style guide (11-09/1034r17) states that such a test should use "equal to" and not "is set to". The uses of "is set to" to indicate a value that is tested should be removed. | There are multiple location in clause 10 where "is set to" is used to refer to the value of a field, element, or sub-element that is being tested. The 802.11 editorial style guide (11-09/1034r17) states that such a test should use "equal to" and not "is set to". The uses of "is set to" to indicate a value that is tested should be removed. A contribution will be provided |  | MAC |  | Submission Required | MAC: 2022-12-01 17:48:00Z - status set to: Submission Required |  |  |  | 2022-12-01 17:48 | MAC
3101 | Joseph Levy | 270 | 2 | 11 | 2336 |  | T | Y | 2336 |  | 11 |  |  | Joseph Levy |  |  | There are multiple location in clause 11 where "is set to" is used to refer to the value of a field, element, or sub-element that is being tested. The 802.11 editorial style guide (11-09/1034r17) states that such a test should use "equal to" and not "is set to". The uses of "is set to" to indicate a value that is tested should be removed. | Replace "is set to" with "is" at all locations where the phrase "is set to" is referring to the value of a field element or sub-element that is being tested. A contribution will be provided. The locations in D1.0 are: 2792.2 - Replace: "is set to" With: "is" 2892.21 - Replace: "is set to" With: "is" 2892.24 - Replace: "is set to" With: "is" 2892.40 - Replace: "is set to" With: "is" 2913.26 - Replace: "is set to" With: "is" 2934.60 - Replace: "is set to" With: "is" 2951.8 - Replace: "is set to" With: "is equal to" 2954.50 - Replace: "is set to" With: "is" 2993.51 - Replace: "is set to" With: "is" 3005.12 - Replace: "is set to" With: "is" 3005.14 - Replace: "is set to" With: "is" 3039.57 - Replace: "is set to" With: "is" |  | MAC |  | Submission Required | MAC: 2022-12-01 21:18:43Z - status set to: Submission Required |  |  |  | 2022-12-01 21:19 | MAC
3102 | Joseph Levy | 270 | 2 | 14 | 3014 |  | T | Y | 3014 |  | 14 |  |  | Joseph Levy |  |  | There are multiple location in clause 14 where "is set to" is used to refer to the value of a field, element, or sub-element that is being tested. The 802.11 editorial style guide (11-09/1034r17) states that such a test should use "equal to" and not "is set to". The uses of "is set to" to indicate a value that is tested should be removed. | Replace "is set to" with "is" at all locations where the phrase "is set to" is referring to the value of a field element or sub-element that is being tested. A contribution will be provided. The locations in D1.0 are: 3356.15: Replace: "is set to" With: "is" 3370.48 - Replace: "is set to" With: "is" 3372.55 - Replace: "is set to" With: "is" 3372.56 - Replace: "is set to" With: "is" 3384.19 - Replace: "is set to" With: "is" 3403.8 - Replace: "is set to" With: "is" 3403.12 - Replace: "is set to" With: "is" 3405.1 - Replace: "is set to" With: "is" 3405.38 - Replace: "is set to" With: "is" 3407.35 - Replace: "is set to" With: "is" 3407.36 - Replace: "is set to" With: "is" 3411.43 - Replace: "is set to" With: "is" |  | MAC |  | Submission Required | MAC: 2022-12-01 21:41:38Z - status set to: Submission Required |  |  |  | 2022-12-01 21:42 | MAC
3106 | Joseph Levy | 270 | 2 | 11.2 | 2373 |  | T | Y | 2373 |  | 11.2 |  |  | Joseph Levy |  |  | Power save mode requires an AP in a BSS (or other STA in an IBSS) to behave is particular manner, e.g. buffering frames for a STA until an agreed upon time when the STA is scheduled to receive the frames. This allows the associated STA to save power by entering into a doze state, not receiving frames, with out concern of missing PPDU transmission as they will be buffered by the AP. The specification should not require the STA to be in awake or doze state, as there can be no requirement to receive a PPDU, specification assumes that the STA will follow the awake/ doze schedule to enable it to receive the desired buffered PPDUs and requires the AP to transmit PPDUs in accordance with assumed STA behavior. | Power save mode requires an AP in a BSS (or other STA in an IBSS) to behave is particular manner, e.g. buffering frames for a STA until an agreed upon time when the STA is scheduled to receive the frames. This allows the associated STA to save power by entering into a doze state, not receiving frames, with out concern of missing PPDU transmission as they will be buffered by the AP. The specification should not require the STA to be in awake or doze state, as there can be no requirement to receive a PPDU, specification assumes that the STA will follow the awake/ doze schedule to enable it to receive the desired buffered PPDUs and requires the AP to transmit PPDUs in accordance with assumed STA behavior. |  | MAC |  | Submission Required | MAC: 2022-12-01 21:20:56Z - status set to: Submission Required |  |  |  | 2022-12-01 21:21 | MAC
3128 | Jouni Malinen | 270 | 2 | 10.28.4 | 1988 | 6 | T | Y | 1988 | 6 | 10.28.4 |  |  | Jouni Malinen |  |  | It can be problematic to require a STA to "return a received frame" to the source "without change" in particularly when this could include robust Action frames. This functionality requires the frame to have been decrypted first since this is talking about an unrecognized Category field, i.e., a field that is in the encrypted payload. It is not clear what "without change" would mean in this case (and not really that clear even with not-robust case since clearly the frame header and FCS are changed in the "returned" frame). This could be interpreted as returning the decrypted frame with MSB of the Category field set to 1, i.e., sending out a plaintext version of the frame. This would be a security flaw. It could also be interpreted as this new frame getting encrypted, i.e., only the plaintext version being "without change" (except for setting that MSB). However, the error categories (MSB=1) in Table 9-79 (P764 L8) are not marked robust, so it is not clear that this frame would be considered robust. Furthermore, it is not really clear what the original sender of the unrecognized Action frame should do with the "returned" frame (the one with MSB=1 in the Category field). The standard does not define any receiver behavior for this frame and I'm not aware of any implementation using any of the information in that frame. As such, the cleanest approach would be to simply remove this likely useless functionality from the protocol entirely. If that is not acceptable, at minimum, the robust Action frame cases need to be modified not to send out an unencrypted error response. | At P764 L8, replace "Error" with "Reserved" in the Meaning column and remove the reference to 10.28.4 in the "See subclause" column of Table 9-79. At P1988 L1-8, delete the subclause 10.28.4. |  | MAC |  | Discuss | MAC: 2022-12-01 21:18:02Z - status set to: Discuss |  |  |  | 2022-12-01 21:18 | MAC
3136 | Jouni Malinen | 270 | 2 | 9.4.2.236 | 1350 | 8 | T | Y | 1350 | 8 | 9.4.2.236 |  |  | Jouni Malinen |  |  | The current description of the OCI element fields is apparently not clear enough since interoperability issues have shown up in OCV implementations due to different interpretations of how the Frequency Segment 1 Channel Number field is supposed to be used in the case of a 160 MHz contiguous channel. Since the rules for this field is different compared to the updated version of similar indication for VHT elements, it would be good to be particularly clear on how the OCI element is supposed to be set and validated. | At P1350 L39, replace "The Frequency Segment 1 Channel Number field is set to the channel center frequency index of the secondary segment (frequency segment 1) being used currently, if applicable, or set to 0 otherwise. The value of the Frequency Segment 1 Channel Number field is one of the center frequency indices from the row corresponding to the operating class as defined in Annex E." with "The Frequency Segment 1 Channel Number field is set to the channel center frequency index of the secondary segment (frequency segment 1) being used currently, if operating in an 80+80 MHz operating class, or set to 0 otherwise. The value of the Frequency Segment 1 Channel Number field is one of the center frequency indices from the row corresponding to the operating class as defined in Annex E or 0 if not operating in an 80+80 MHz operating class." |  | MAC |  | Discuss | MAC: 2022-12-01 17:39:18Z - status set to: Discuss |  |  |  | 2022-12-01 17:39 | MAC
3137 | kaiying Lu | 270 | 2 | 11.20.6 | 2558 | 40 | T | Y | 2558 | 40 | 11.20.6 |  |  | Kaiying Lu |  |  | An off-channel TDLS should not be allowed in 6 GHz until the regulation assures Wi-Fi to allow an off-channel TDLS in 6 GHz. As of now, since the regulation requirement is unclear, please disallow the off-channel TDLS in 6 GHz. | As in the comment. |  | MAC |  | Submission Required | MAC: 2022-12-01 21:27:35Z - status set to: Submission Required |  |  |  | 2022-12-01 21:28 | MAC
3144 | Laurent Cariou | 270 | 2 | 11.21.15 | 2603 | 1 | T | N | 2603 | 1 | 11.21.15 |  |  | Abdel Karim Ajami |  |  | How does a non-AP STA can know that the AP will provide assistance for off-channel as it knows that there are no APs of that ESS on that channel | Clarify or define more accurate signaling for this |  | MAC |  | Submission Required | MAC: 2022-12-01 21:33:21Z - status set to: Submission Required |  |  |  | 2022-12-01 21:55 | MAC
3145 | Laurent Cariou | 270 | 2 | 11.21.15 | 2603 | 16 | T | N | 2603 | 16 | 11.21.15 |  |  | Abdel Karim Ajami |  |  | There could be no "channel entry" in the request frame. Clarify if that condition is possible. | as in comment |  | MAC |  | Submission Required | MAC: 2022-12-01 21:38:07Z - status set to: Submission Required |  |  |  | 2022-12-01 21:55 | MAC
3146 | Laurent Cariou | 270 | 2 | 11.21.15 | 2603 | 16 | T | N | 2603 | 16 | 11.21.15 |  |  | Abdel Karim Ajami |  |  | Why can there be more than one TWT element. If it is to define a range of TWT timing information as described in baseline, this needs to be indicated. Otherwise, there should be only one TWT element. | as in comment |  | MAC |  | Submission Required | MAC: 2022-12-01 21:32:54Z - status set to: Submission Required |  |  |  | 2022-12-01 21:55 | MAC
3147 | Laurent Cariou | 270 | 2 | 11.21.15 | 2603 | 19 | T | N | 2603 | 19 | 11.21.15 |  |  | Abdel Karim Ajami |  |  | Regarding the sentence: "A non-AP STA that has successfully set up an off-channel TWT schedule with its associated AP, shall use the off-channel TWT SPs for non -infrastruture network communication that does not involve its associated AP". I think the sentence should be rephrased to have some meaning. The non-AP STA will operate during that time on another channel so the off-channel TWT SP doesn't really have any sense for the non-AP STA and even less for the AP as it is not operating on that off-channel. What I understand would be the intention here is simply to say that the AP will now know that the non-AP STA will be unavailable during the time of the SP (because it will be operating on the off-channel), and therefore needs to consider that the non-AP STA is unavailable during the TWT SP. | Change the sentence by something like the following: The AP shall consider the non-AP STA as being unavailable (as being in power save mode and doze state) during the off-channel TWT service periods. And remove strong requirement on the client side, otherwise, no STA will ever use that mechanism |  | MAC |  | Submission Required | MAC: 2022-12-01 21:38:43Z - status set to: Submission Required |  |  |  | 2022-12-01 21:56 | MAC
3148 | Laurent Cariou | 270 | 2 | 11.21.15 | 2603 | 19 | T | N | 2603 | 19 | 11.21.15 |  |  | Abdel Karim Ajami |  |  | How is it set up. Clearly, this is only proposed by the non-AP STA and the AP can just accept it or maybe suggest something else. As it is, the AP can not change timing parameters or initiate a TWT negotiation (only STA initiated), which makes sense. Please clarify the behavior on the AP side and clarify that the AP can either Accept the proposed TWT parameters or suggest an alternative. If it suggests an alternative, no TWT schedules are established and the non-AP STA has to request again with possibly different parameters. | as in comment |  | MAC |  | Submission Required | MAC: 2022-12-01 21:39:47Z - status set to: Submission Required |  |  |  | 2022-12-01 21:56 | MAC
3149 | Laurent Cariou | 270 | 2 | 11.21.15 | 2603 | 7 | T | N | 2603 | 7 | 11.21.15 |  |  | Abdel Karim Ajami |  |  | Does it really make sense to setup off channel TWT together with channel usage ? assume the STA would first want to know which channel is recommended, and then advertise a TWT schedule | Disconnect the procedure to collect from the AP the list of channels open for non-infrastructure operation and the procedure for the STA to inform the AP of the schedule that it will use for off-channel operation. |  | MAC |  | Submission Required | MAC: 2022-12-01 21:39:18Z - status set to: Submission Required |  |  |  | 2022-12-01 21:56 | MAC
3150 | Laurent Cariou | 270 | 2 | 11.21.15 | 2602 | 52 | T | N | 2602 | 52 | 11.21.15 |  |  | Abdel Karim Ajami |  |  | "Supports providing" is not accurate. The AP in this procedure is not providing a schedule, it is just acknowledging a schedule defined and proposed by the non-AP STA. | Change "supports providing" to something like "supports understanding" |  | MAC |  | Discuss | MAC: 2022-12-01 21:31:56Z - status set to: Discuss |  |  |  | 2022-12-01 21:56 | MAC
3151 | Laurent Cariou | 270 | 2 | 11.21.15 | 2604 | 1 | T | N | 2604 | 1 | 11.21.15 |  |  | Abdel Karim Ajami |  |  | In order to improve the discovery of Channels that are open for non-infrastructure operation by the non-AP STAs, the Channel Usage elements should be allowed to be included in the beacon frame and probe response frames transmitted by APs. | Allow inclusion of Channel Usage elements in beacons and probe response frames in subclause 9 and define related procedure in 11.21.15 |  | MAC |  | Submission Required | MAC: 2022-12-01 21:40:18Z - status set to: Submission Required |  |  |  | 2022-12-01 21:56 | MAC
3152 | Laurent Cariou | 270 | 2 | 11.21.15 | 2604 | 1 | T | N | 2604 | 1 | 11.21.15 |  |  | Abdel Karim Ajami |  |  | Clarify that the AP shall not send unsolicited Channel Usage Response with a TWT element | as in comment |  | MAC |  | Submission Required | MAC: 2022-12-01 21:39:58Z - status set to: Submission Required |  |  |  | 2022-12-01 21:57 | MAC
3153 | Laurent Cariou | 270 | 2 | 11.21.15 | 2603 | 7 | T | N | 2603 | 7 | 11.21.15 |  |  | Abdel Karim Ajami |  |  | "May negotiate". What is the value of the negotiation here? Clearly, as stated currently, this can only be initiated by the STA. It is therefore not really a negotiation, but an advertisement. | Change the procedure so that it is not a negotiation but just an advertisement by the non-AP MLD. |  | MAC |  | Submission Required | MAC: 2022-12-01 21:39:03Z - status set to: Submission Required |  |  |  | 2022-12-01 21:57 | MAC
3154 | Laurent Cariou | 270 | 2 | 11.21.15 | 2603 | 52 | T | N | 2603 | 52 | 11.21.15 |  |  | Abdel Karim Ajami |  |  | "An AP that succesfully sets up" is not correct as it is always initiated by the non-AP STA. | Change wording of the sentence to clearly reflect the fact that the non-AP STA is the only initiator of the off-channel TWT SP. |  | MAC |  | Submission Required | MAC: 2022-12-01 21:38:55Z - status set to: Submission Required |  |  |  | 2022-12-01 21:57 | MAC
3155 | Laurent Cariou | 270 | 2 | 11.21.15 | 2603 | 53 | T | N | 2603 | 53 | 11.21.15 |  |  | Abdel Karim Ajami |  |  | Why is the AP setting a lifetime for the TWT agreement? Again, this is initiated by the non-AP STA so that STA is the one controlling all this, including the lifetime of the agreement. | Suppress the lifetime element from the Response, maybe include it in the request instead, if really needed. |  | MAC |  | Submission Required | MAC: 2022-12-01 21:37:08Z - status set to: Submission Required |  |  |  | 2022-12-01 21:57 | MAC
3156 | Laurent Cariou | 270 | 2 | 11.21.15 | 2603 | 56 | T | N | 2603 | 56 | 11.21.15 |  |  | Abdel Karim Ajami |  |  | Simplify the sentence to say that the AP shall consider the non-AP STA to be in power save mode and doze state at the start of the off-channel TWT SP and back to its original power management mode and state at the end of the off channel TWT SP. That is really what is meant by this sentence and that is really the goal of this whole off-channel TWT procedure. | as in comment |  | MAC |  | Submission Required | MAC: 2022-12-01 21:34:05Z - status set to: Submission Required |  |  |  | 2022-12-01 21:57 | MAC
3157 | Laurent Cariou | 270 | 2 | 11.21.15 | 2603 | 56 | T | N | 2603 | 56 | 11.21.15 |  |  | Abdel Karim Ajami |  |  | Need a way for the non-AP STA to inform the AP that the off-channel TWT is no longer true (tear down) or updated. | as in comment |  | MAC |  | Submission Required | MAC: 2022-12-01 21:37:22Z - status set to: Submission Required |  |  |  | 2022-12-01 21:57 | MAC
3158 | Li-Hsiang Sun | 270 | 2 | 11.21.15 | 2603 | 19 | T | Y | 2603 | 19 | 11.21.15 |  |  | Abdel Karim Ajami |  |  | "A non-AP STA that has successfully set up an off-channel TWT schedule with its associated AP shall use the off-channel TWT SPs for noninfrastructure network communication that does not involve its associated AP." This is conflicted with the goal of the Channel Usage procedure in current spec. The following is a brief summary of the Channel Usage procedure. - Channel usage information is provided by the AP to the non-AP STA to recommend channels for BSSs that are not infrastructure BSSs or an off-channel TDLS direct link. - The non-AP STAs can use the channel usage information as part of channel selection processing for a BSS that is not an infrastructure BSS or an offchannel TDLS direct link. - The Channel Usage information provided by the AP to the non-AP STA is to advise the STA on how to coexist with the infrastructure network. Since the Channel Usage procedure purpose is to provide a guidance information that is not required to be followed by an non-AP STA, please remove "shall" int he cited sentence. | Change to "A non-AP STA that has successfully set up an off-channel TWT schedule with its associated AP may use the off-channel TWT SPs for noninfrastructure network communication that does not involve its associated AP." Otherwise, remove this off-channel TWT featrue. |  | MAC |  | Discuss | MAC: 2022-12-01 21:32:32Z - status set to: Discuss |  |  |  | 2022-12-01 21:58 | MAC
3159 | Li-Hsiang Sun | 270 | 2 | 11.21.15 | 2603 | 19 | T | N | 2603 | 19 | 11.21.15 |  |  | Abdel Karim Ajami |  |  | "A non-AP STA that has successfully set up an off-channel TWT schedule with its associated AP shall use the off-channel TWT SPs for noninfrastructure network communication that does not involve its associated AP." This sentence is conflicted with the following: "If either a recommended operating class, or a recommended channel, or both are not supported or understood by the recipient, or if the operating country of the sender is unknown, the recipient shall discard the corresponding channel usage recommendation." If the operating class, or operating channel, or both are not supported, the recipient can't follow the off-channel TWT SPs. | Change to "A non-AP STA that has successfully set up an off-channel TWT schedule with its associated AP may use the off-channel TWT SPs for noninfrastructure network communication that does not involve its associated AP." Otherwise, remove this off-channel TWT featrue. |  | MAC |  | Discuss | MAC: 2022-12-01 21:38:23Z - status set to: Discuss |  |  |  | 2022-12-01 21:58 | MAC
3160 | Li-Hsiang Sun | 270 | 2 | 11.21.15 | 2603 | 19 | T | Y | 2603 | 19 | 11.21.15 |  |  | Abdel Karim Ajami |  |  | Please clarify the case that a non-AP STA has successfully set up an off-channel TWT schedule. | As in the commnet. |  | MAC |  | Submission Required | MAC: 2022-12-01 21:34:19Z - status set to: Submission Required |  |  |  | 2022-12-01 21:58 | MAC
3161 | Li-Hsiang Sun | 270 | 2 | 11.21.15 | 2603 | 15 | T | Y | 2603 | 15 | 11.21.15 |  |  | Abdel Karim Ajami |  |  | "the TWT Channel subfield shall be set to zero." In the Channel Usage Request frame, the Channel Entry field can include zero Operating Class and Channel field. In such case, current spec is interpreted as a non-AP STA requests an off-channel TWT SP on any off-channel. Since a non-AP STA may not support the recommned off-channel, the non-AP STA shall have a rignt to accept that off-channel TWT SP or not. | As in the comment. |  | MAC |  | Submission Required | MAC: 2022-12-01 21:36:48Z - status set to: Submission Required |  |  |  | 2022-12-01 21:58 | MAC
3162 | Li-Hsiang Sun | 270 | 2 | 11.21.15 | 2603 | 49 | T | Y | 2603 | 49 | 11.21.15 |  |  | Abdel Karim Ajami |  |  | "Each TWT element in the TWT Elements field applies to all the Channel Entry subfields of the Channel Usage Elements field." Channel Usage Response frame can include more than one Channel Usage element. In such case, if TWT element is applied to alll the Channel Entries, the STA can't simultaneous serve an off-channel TWT SP on each different channels. In order to address this issue, an off-channel TWT SP inforamtion should be used as a recommendation. Otherwise, please remove this off-channel TWT featrue. | Please change an off-channel TWT SP inforamtion to a recommendation at a non-AP STA side. Otherwise, remove this off-channel TWT featrue. |  | MAC |  | Submission Required | MAC: 2022-12-01 21:33:50Z - status set to: Submission Required |  |  |  | 2022-12-01 21:58 | MAC
3163 | Li-Hsiang Sun | 270 | 2 | 11.21.15 | 2604 | 1 | T | Y | 2604 | 1 | 11.21.15 |  |  | Abdel Karim Ajami |  |  | "The AP may send an unsolicited group addressed or individually addressed Channel Usage Response frame to the STAs that have requested Channel Usage information if the corresponding Channel Usage information needs to be updated." Please clarify whether the AP can update an off-channel TWT SP or not through the unsolicited group addressed or individually addressed Channel Usage Response frame. It seems that current spec allows this. But, after receiving an off-channel SP information, because the STA is required to follow that. For avoiding some case that the STA frequenty channel or schedule change, this shall not be allowed. More preferred solution is to change an off-channel TWT SP inforamtion to a recommendation at a non-AP STA side. Or, remove this off-channel TWT featrue. | Please change an off-channel TWT SP inforamtion to a recommendation at a non-AP STA side. Otherwise, remove this off-channel TWT featrue. |  | MAC |  | Submission Required | MAC: 2022-12-01 21:40:07Z - status set to: Submission Required |  |  |  | 2022-12-01 21:58 | MAC
3164 | Li-Hsiang Sun | 270 | 2 | 11.21.15 | 2603 | 57 | T | Y | 2603 | 57 | 11.21.15 |  |  | Abdel Karim Ajami |  |  | "An AP that successfully sets up an off-channel TWT agreement with a non-AP STA shall not transmit frames to the non-AP STA during the time that overlaps with an off-channel TWT SP unless the AP receives a QoS Data frame or QoS Null frame from the non-AP STA." Remove this sentence. Because an AP does not know the peer STA that is associated with this off-channel TWT, the AP can tranmit frames to the peer STA during the off-channel TWT SP. So, it can disturb the TDLS transmissions. Because of that, I am not sure how much gain is expected. It looks like a broken feature. Since the contributors of this off-channel TWT is pushing this to TGbe, I suggest to remove the off-channel TWT from REVme draft and discuss this in TGbe. At least, please remind to review the CR document of the off-channel TWT SP. | Please remove the off-channel TWT from REVme draft and discuss this in TGbe. Otherwise, don't propose to use the off-channel TWT in other task group until the featrue has in the stable stage. |  | MAC |  | Submission Required | MAC: 2022-12-01 21:33:33Z - status set to: Submission Required |  |  |  | 2022-12-01 21:59 | MAC
3165 | Lili Hervieu | 270 | 2 | 11.1.3.1 | 2338 | 5 | T | Y | 2338 | 5 | 11.1.3.1 |  |  | Lili Hervieu |  |  | Unicast beacons can efficiently serve some 802.11 deployment use cases. | The Address 1 field of the Beacon or Timing Advertisement frame may be set to the broadcast address or a unicast address. |  | MAC |  | Submission Required | MAC: 2022-12-01 21:18:59Z - status set to: Submission Required |  |  |  | 2022-12-01 21:19 | MAC
3169 | Mark RISON | 270 | 2 | 10.25 |  |  | T | Y |  |  | 10.25 |  | V |  |  |  | Delete "robust" in all instances of "robust ADDBA Response" (6x) -- robustness is a property of the frame type not of a particular transmission | Delete the 3 instances on page 1962 and the 3 instances on page 1967 | REVISED (MAC: 2022-12-05 15:28:04Z): Change "robust" to "protected" at 1967.15. Delete "robust" at the other 5 locations. | MAC | Motion MAC-AZ | Ready for motion | MAC: 2022-12-05 16:25:44Z - status set to: Ready for motion MAC: 2022-12-01 16:49:24Z - status set to: Review |  |  |  | 2022-12-05 16:26 | MAC
3170 | Mark RISON | 270 | 2 | 9.4.1.13 | 764 | 58 | T | Y | 764 | 58 | 9.4.1.13 |  | A |  |  |  | "The Block Ack Policy subfield is set to 1 for immediate or HT-immediate block ack." -- need to specify when it's set to 0 (answer: never, since delayed BA is no longer supported) | Delete "for immediate or HT-immediate block ack" | ACCEPTED (MAC: 2022-12-05 16:58:29Z) | MAC | Motion MAC-AZ | Ready for motion | MAC: 2022-12-05 16:58:36Z - status set to: Ready for motion MAC: 2022-12-01 17:25:12Z - status set to: Review |  |  |  | 2022-12-05 16:59 | MAC
3171 | Mark RISON | 270 | 2 | 9.4.1.13 | 764 | 58 | T | Y | 764 | 58 | 9.4.1.13 |  |  | Mark RISON |  |  | "The Block Ack Policy subfield is set to 1 for immediate or HT-immediate block ack." -- non-HT immediate BA is no longer part of the spec (not in the Capability Information field) | Delete "immediate or" and identify other instances of reference to non-HT immediate BA (11.5.2.4 makes it clear that no PHY uses this) |  | MAC |  | Submission Required | MAC: 2022-12-01 17:24:32Z - status set to: Submission Required |  |  |  | 2022-12-01 17:25 | MAC
3172 | Mark RISON | 270 | 2 | 9.6.4.1 | 1538 | 51 | T | Y | 1538 | 51 | 9.6.4.1 |  |  | Mark RISON |  |  | It is not clear what can be modified for an existing BA agreement, apart from the timeout | After the first sentence of the subclause insert the sentence "When Block Ack operation is modified, only the timeout can be changed." |  | MAC |  | Discuss | MAC: 2022-12-01 17:45:17Z - status set to: Discuss |  |  |  | 2022-12-01 17:45 | MAC
3173 | Mark RISON | 270 | 2 | 9.6.4.1 | 1538 | 51 | T | Y | 1538 | 51 | 9.6.4.1 |  |  | Mark RISON |  |  | "ADDBA Request and ADDBA Response frames are used to set up or, if a STA is PBAC, to modify Block Ack operation" -- it's not clear why a non-PBAC STA shouldn't be allowed to modify BA operation | Delete ", if a STA is PBAC," from the cited text |  | MAC |  | Discuss | MAC: 2022-12-01 17:44:52Z - status set to: Discuss |  |  |  | 2022-12-01 17:45 | MAC
3174 | Mark RISON | 270 | 2 | 11.5.2.1 | 2469 | 15 | T | Y | 2469 | 15 | 11.5.2.1 |  | A |  |  |  | "The procedures for setting up and modifying the block ack parameters are described in 11.5.2.2 (Procedure at the originator)" -- but 11.5.2.2 has nothing about modifying the BA params | Change to "The procedures for setting up the block ack parameters are described in 11.5.2.2 (Procedure at the originator)" |  | MAC |  | More Work Required | MAC: 2022-12-06 15:17:47Z - status set to: More Work Required. Bring back at the second teleconference after Jan interim. Compare 10.25 to this subclause. Make both (?) clearly cover modification, and the procedure for modification. But, check for and remove duplication. MAC: 2022-12-06 15:11:06Z - status set to: Ready for Motion MAC: 2022-12-01 21:23:11Z - status set to: Review |  |  |  | 2022-12-06 15:21 | MAC
3176 | Mark RISON | 270 | 2 | 11.9.1 | 2495 | 10 | T | Y | 2495 | 10 | 11.9.1 |  | A |  |  |  | It is not clear whether ECSA can be used to switch between bands. If it could, there would be issues with features that are only supported on one band but not another, and so which might not be known on the new band | At the end of the referenced subclause add a para "ECS procedures shall not be used to switch between bands." | ACCEPTED (MAC: 2022-12-06 18:04:15Z) | MAC | Motion MAC-AZ | Ready for Motion | MAC: 2022-12-06 18:04:19Z - status set to: Ready for Motion MAC: 2022-12-01 21:24:04Z - status set to: Review |  |  |  | 2022-12-06 18:04 | MAC
3179 | Mark RISON | 270 | 2 | 11.45.5.1 | 2759 | 18 | T | Y | 2759 | 18 | 11.45.5.1 |  | A |  |  |  | dot11DILSImplemented can only be true when dot11FILSActivated is true | At the end of the referenced subclause add a para "DILS only applies to FILS STAs." | ACCEPTED (MAC: 2022-12-06 18:23:25Z) | MAC | Motion MAC-AZ | Ready for Motion | MAC: 2022-12-06 18:23:30Z - status set to: Ready for Motion MAC: 2022-12-01 21:41:16Z - status set to: Review |  |  |  | 2022-12-06 18:24 | MAC
3185 | Mark RISON | 270 | 2 |  |  |  | T | Y |  |  |  |  | A |  |  |  | It's not clear why some things in Figure 5-1--MAC data plane architecture are "(optional)" and some not. E.g. presumably MSDU Integrity and Protection is optional because you're not required to do security, but then shouldn't e.g. "SYNRA Receiver Filtering" and "Block Ack Scoreboarding" be optional because you're not required to do GLK or BA respectively? | In Figures 5-1 and 5-2 add "(optional)" at the end of the "SYNRA Receiver Filtering" and "Block Ack Scoreboarding" boxes | ACCEPTED (MAC: 2022-12-05 15:30:54Z) | MAC | Motion MAC-AZ | Ready for motion | MAC: 2022-12-05 16:25:37Z - status set to: Ready for motion MAC: 2022-12-01 16:48:51Z - status set to: Review |  |  |  | 2022-12-05 16:26 | MAC
3187 | Mark RISON | 270 | 2 | 11.1.3.1 | 2338 | 18 | T | Y | 2338 | 18 | 11.1.3.1 |  |  | Mark RISON |  |  | The rules that apply to Beacon frames often apply equivalently to DMG Beacon and S1G Beacon frames, but this is not stated | At the end of 11.1.3.1 add a para "Unless otherwise specified, the rules that apply to Beacon frames might, depending on context, apply equivalently to DMG Beacon and S1G Beacon frames." |  | MAC |  | Discuss | MAC: 2022-12-01 21:19:28Z - status set to: Discuss |  |  |  | 2022-12-01 21:20 | MAC
3189 | Mark RISON | 270 | 2 | 9.2.2 | 573 | 36 | T | Y | 573 | 36 | 9.2.2 |  |  | Mark RISON |  |  | "Values in other tables are shown in decimal notation, unless all the values in the table only contain the digits 0 and 1, in which case they are shown in binary notation." is not true -- we have plenty of other tables showing binary numbers | Change to "Values in other tables are shown in decimal notation, unless all the values in the table only contain the digits 0 and 1, in which case they are typically shown in binary notation." |  | MAC |  | Discuss | MAC: 2022-12-01 17:17:26Z - status set to: Discuss |  |  |  | 2022-12-01 17:18 | MAC
3191 | Mark RISON | 270 | 2 | 11.2.3.1 | 573 | 36 | T | Y | 573 | 36 | 11.2.3.1 |  | A |  |  |  | "NOTE 4--When a STA is in normal (non-APSD) PS mode, the rules described in 11.2.3.6 (AP operation) for PS-Poll operation apply to any downlink block ack agreement without an associated schedule. An (A-)MSDU delivered for this block ack agreement in response to the PS-Poll frame might be delivered in an A-MPDU." -- should be clearer that you still only get one (A-)MSDU in response a PS-Poll (unlike a U-APSD trigger) | Change to "NOTE 4--When a STA is in normal (non-APSD) PS mode, the rules described in 11.2.3.6 (AP operation) for PS-Poll operation apply to any downlink block ack agreement without an associated schedule. An (A-)MSDU delivered for this block ack agreement in response to the PS-Poll frame might be delivered in an A-MPDU. At most one (A-)MSDU is delivered." | ACCEPTED (MAC: 2022-12-05 16:50:57Z) Note to Editor, location is P2376.41 | MAC | Motion MAC-AZ | Ready for motion | MAC: 2022-12-05 20:05:19Z - status set to: Ready for motion MAC: 2022-12-01 17:16:38Z - status set to: Review |  |  |  | 2022-12-08 15:47 | MAC
3192 | Mark RISON | 270 | 2 | 11.2.3 | 2385 | 36 | T | Y | 2385 | 36 | 11.2.3 |  | A |  |  |  | "When the AP receives a PS-Poll frame from a STA that is in PS mode, it shall forward to the STA a buffered BU."; "When the STA detects that the bit corresponding to its AID is 1 in the TIM, the STA shall issue a PS-Poll frame, or a trigger frame if the STA is using U-APSD and all ACs are delivery-enabled, to retrieve the buffered BU." -- need to be clearer that this means that you can receive a fragmented MSDU/MMPDU in response to a PS-Poll, and assuming no errors you get all the fragments in response to a single PS-Poll | At 2385.36 and 2388.13 add a "NOTE---The BU might be delivered in multiple Data or Management frames." | ACCEPTED (MAC: 2022-12-06 15:04:08Z) | MAC | Motion MAC-AZ | Ready for Motion | MAC: 2022-12-06 15:04:11Z - status set to: Ready for Motion MAC: 2022-12-01 21:21:33Z - status set to: Review |  |  |  | 2022-12-06 15:04 | MAC
3202 | Mark RISON | 270 | 2 |  |  |  | T | Y |  |  |  |  | V |  |  |  | "carrying single MPDU Control frames" -- is not clear. Presumably it's referring to S-MPDUs | Change to "carrying a Control frame as an S-MPDUs" at 2038.4, 2047.28. Change "carrying HT NDP" to "carrying an HT NDP" at 2038.4 | REVISED (MAC: 2022-12-05 15:35:07Z): Change to "each carrying a Control frame as an S-MPDU" at 2038.4, 2047.28. Change "carrying HT NDP" to "carrying an HT NDP" at 2038.4. | MAC | Motion MAC-AZ | Ready for motion | MAC: 2022-12-05 16:25:29Z - status set to: Ready for motion MAC: 2022-12-01 16:46:39Z - Check the plural "an S-MPDUs" MAC: 2022-12-01 16:46:35Z - status set to: Review |  |  |  | 2022-12-05 16:26 | MAC
3204 | Mark RISON | 270 | 2 | 11.8.9 | 2493 | 64 | T | Y | 2493 | 64 | 11.8.9 |  | A |  |  |  | Need explicit statement that CSA cannot be used to change bands (since OC not specified) | At the end of the referenced subclause add a para "NOTE---A channel switch announcement cannot be used to switch bands, since the operating class is not communicated." | ACCEPTED (MAC: 2022-12-06 18:02:54Z) | MAC | Motion MAC-AZ | Ready for Motion | MAC: 2022-12-06 18:03:00Z - status set to: Ready for Motion MAC: 2022-12-01 21:23:50Z - status set to: Review |  |  |  | 2022-12-06 18:03 | MAC
3205 | Mark RISON | 270 | 2 | 11.4.10 | 2464 | 62 | T | Y | 2464 | 62 | 11.4.10 |  | A |  |  |  | "send a DELTS frame to the STA with the Reason Code" should be "send a DELTS frame to the STA with the reason code" | As it says in the comment | ACCEPTED (MAC: 2022-12-06 15:09:52Z) | MAC | Motion MAC-AZ | Ready for Motion | MAC: 2022-12-06 15:09:55Z - status set to: Ready for Motion MAC: 2022-12-01 21:22:50Z - status set to: Review |  |  |  | 2022-12-06 15:10 | MAC
3206 | Mark RISON | 270 | 2 | 11.35 |  |  | T | Y |  |  | 11.35 |  | A |  |  |  | "Upon receipt of the MLME-QAB.response primitive, the AP shall respond by transmitting a QAB Response frame. 1) If the result code is SUCCESS" -- there is no result code in the QAB.rsp (since there's no result code in the QAB Response frame) | At 2715.59 delete "and request token with a status code set to a value of SUCCESS". At 2716.1 change " If a QAB Response frame is received with the matching dialog and request token with a status code set to a value other than SUCCESS, the procedure is considered to have failed, and the MLME shall issue an MLME-QAB.confirm primitive indicating the failure of the procedure" to " If a QAB Response frame is not received with the matching dialog token, the procedure is considered to have failed, and the MLME shall issue an MLME-QAB.confirm primitive indicating the failure of the procedure". At 2716.16 change "the AP shall respond by transmitting a QAB Response frame. 1) If the result code is SUCCESS, the request is accepted." to "the AP shall respond by transmitting a QAB Response frame if the request is accepted.". At 2716.24 delete "2) If the result code is REJECTED, the request has not been fulfilled." | ACCEPTED (MAC: 2022-12-05 15:39:46Z) | MAC | Motion MAC-AZ | Ready for motion | MAC: 2022-12-05 16:25:19Z - status set to: Ready for motion MAC: 2022-12-01 16:45:25Z - status set to: Review At 2715.59 delete "and request token with a status code set to a value of SUCCESS". At 2716.1 change " If a QAB Response frame is received with the matching dialog and request token with a status code set to a value other than SUCCESS, the procedure is considered to have failed, and the MLME shall issue an MLME-QAB.confirm primitive indicating the failure of the procedure" to " If a QAB Response frame is not received with the matching dialog token, the procedure is considered to have failed, and the MLME shall issue an MLME-QAB.confirm primitive indicating the failure of the procedure". At 2716.16 change "the AP shall respond by transmitting a QAB Response frame. 1) If the result code is SUCCESS, the request is accepted." to "the AP shall respond by transmitting a QAB Response frame if the request is accepted.". At 2716.24 delete "2) If the result code is REJECTED, the request has not been fulfilled." |  |  |  | 2022-12-05 16:25 | MAC
3213 | Mark RISON | 270 | 2 | 9.4.2.30 | 1008 | 33 | T | Y | 1008 | 33 | 9.4.2.30 |  |  | Mark RISON |  |  | Figure 9-374--Frame Control Match Specification subfield format itself contains a Frame Control Match Specification subfield -- where is that defined? | At 1008.25 change "The Match Specification subfield contains the match specification (i.e., the parameters) of the corresponding MAC header field with which an MPDU is compared. When the corresponding Filter Mask is not present, every bit in a Match Specification is compared; otherwise, only the bits with the same bit positions as the bits that are equal to 1 in the corresponding Filter Mask subfield are compared." to "The <blah> Match Specification subfield contains the match specification (i.e., the parameters) of the corresponding MAC header field with which an MPDU is compared. When the corresponding <blah> Filter Mask subfield is not present, every bit in a <blah> Match Specification subfield is compared; otherwise, only the bits with the same bit positions as the bits that are equal to 1 in the corresponding <blah> Filter Mask subfield are compared." |  | MAC |  | Submission Required | MAC: 2022-12-01 17:32:06Z - status set to: Submission Required |  |  |  | 2022-12-01 17:32 | MAC
3216 | Mark RISON | 270 | 2 | 9.4.2.21.13 |  |  | T | Y |  |  | 9.4.2.21.13 |  |  | Mark RISON |  |  | It is not clear what angles are relative to, or measured (e.g. is it anticlockwise from X axis +ve, or clockwise from Y-axis +ve), and sometimes not clear what they are for (e.g. for ellipsoids) | Specify that angles are from the positive X-axis, anticlockwise |  | MAC |  | Submission Required | MAC: 2022-12-01 16:44:12Z - status set to: Submission Required |  |  |  | 2022-12-01 16:44 | MAC
3217 | Mark RISON | 270 | 2 | 9.4.2.21.13 | 951 | 41 | T | Y | 951 | 41 | 9.4.2.21.13 |  |  | Mark RISON |  |  | Figure 9-324-- Ellipse Location Shape Value ... Angle field is angle of what? | Change "The Angle field contains the angle of the ellipse." to "The Angle field contains the angle of the major axis of ellipse anticlockwise from the positive X-axis." |  | MAC |  | More Work Required | MAC: 2022-12-05 21:21:38Z - status set to: More Work Required. Review at January interim. MAC: 2022-12-05 21:21:05Z - More work required (MAC: 2022-12-05 21:18:34Z),considered: Change "The Angle field contains the angle of the ellipse." to "The Angle field contains the angle of the major axis of the ellipse counter-clockwise from the positive X-axis." MAC: 2022-12-01 17:27:18Z - status set to: Review |  |  |  | 2022-12-05 21:23 | MAC
3218 | Mark RISON | 270 | 2 | 9.4.2.21.13 | 952 | 21 | T | Y | 952 | 21 | 9.4.2.21.13 |  |  | Mark RISON |  |  | What is an arcband? | Define an arcband |  | MAC |  | Submission Required | MAC: 2022-12-01 22:14:41Z - status set to: Submission Required MAC: 2022-12-01 17:27:52Z - status set to: Mark RISON MAC: 2022-12-01 17:27:51Z - status set to: Submission Required |  |  |  | 2022-12-01 22:15 | MAC
3219 | Mark RISON | 270 | 2 | 9.4.2.241 | 1355 | 24 | T | Y | 1355 | 24 | 9.4.2.241 |  |  | Mark RISON |  |  | "The non-EDMG STA sets the Protected Announce Support " -- I think this only applies to DMG STAs | Change to "A non-EDMG DMG STA sets the Protected Announce Support " |  | MAC |  | Discuss | MAC: 2022-12-01 17:41:22Z - Note definition of "non-EDMG" on pg 219. MAC: 2022-12-01 17:41:18Z - status set to: Discuss |  |  |  | 2022-12-01 17:42 | MAC
3223 | Mark RISON | 270 | 2 | 9.4.2.241 | 1355 | 12 | T | Y | 1355 | 12 | 9.4.2.241 |  | V |  |  |  | It is not clear whether the SAE hash-to-element bit in the RSNXE is to be set if the STA supports H2E, but the AKM(s) is not/do not include SAE | At the end of the rightmost cell for row 5 in Table 9-363 add "NOTE---This field is not significant if SAE is not used." | REVISED (MAC: 2022-12-05 22:43:37Z): At the end of the rightmost cell for row 5 in Table 9-363 add "NOTE---If SAE is not negotiated, this field is ignored by the receiver." | MAC | Motion MAC-AZ | Ready for Motion | MAC: 2022-12-05 22:47:38Z - status set to: Ready for Motion MAC: 2022-12-01 17:39:42Z - status set to: Review |  |  |  | 2022-12-05 22:48 | MAC
3224 | Mark RISON | 270 | 2 | 9.4.2.21.13 | 948 | 37 | T | Y | 948 | 37 | 9.4.2.21.13 |  | A |  |  |  | "A Location Reference subelement set to 0" is not clear. If this is trying to say the string "0" is used for the field, then say that | Change to "A Location Reference field set to the string "0"" | ACCEPTED (MAC: 2022-12-05 19:53:25Z) | MAC | Motion MAC-AZ | Ready for motion | MAC: 2022-12-05 19:54:36Z - status set to: Ready for motion MAC: 2022-12-01 17:26:39Z - status set to: Review |  |  |  | 2022-12-05 19:55 | MAC
3225 | Mark RISON | 270 | 2 | 9.4.2.21.13 | 948 | 36 | T | Y | 948 | 36 | 9.4.2.21.13 |  |  | Mark RISON |  |  | "The Location Reference field is an ASCII string that defines a position on a floor from which the relative location contained in the Location Shape subelement is offset." is not clear. It suggests it might be "the bottom left of my house's entrance door" or "the middle of the field" but that is not helpful in terms of understanding the numeric Location Shapes associated with it | Delete lines 24 to 40 on page 948 (inc. Figure 9-316) and the row at 947.19 |  | MAC |  | Discuss | MAC: 2022-12-01 17:26:20Z - status set to: Discuss |  |  |  | 2022-12-01 17:26 | MAC
3226 | Mark RISON | 270 | 2 | 9.4.2.21.13 | 948 | 55 | T | Y | 948 | 55 | 9.4.2.21.13 |  | V |  |  |  | "A Shape is specified with respect to either a 2-Dimensional or 3-Dimensional Coordinate Reference System where each point in the shape defines the direction from the Location Reference value's starting point. A positive X-axis value corresponds to an easterly direction relative to the Location Reference value's starting point; a negative X-axis value corresponds to a westerly direction relative to the Location Reference value's starting point; a positive Y-axis value corresponds to a northerly direction relative to the Location Reference value's starting point; a negative Y-axis value corresponds to a southerly direction relative to the Location Reference value's starting point and the Z-axis value corresponds to the altitude above the horizontal plane at the Location Reference value's starting point." -- need to also define what angles correspond to (which axis, and which direction is a positive angle) | After the cited text add "An angle is measured anticlockwise from the positive X-axis towards the Y-axis." | REVISED (MAC: 2022-12-05 19:57:01Z): After the cited text add "An angle is measured counter-clockwise from the positive X-axis towards the positive Y-axis." | MAC | Motion MAC-AZ | Ready for motion | MAC: 2022-12-05 20:00:47Z - status set to: Ready for motion MAC: 2022-12-01 17:27:05Z - status set to: Review |  |  |  | 2022-12-05 20:01 | MAC
3227 | Mark RISON | 270 | 2 | 9.4.2.21.13 | 952 | 21 | T | Y | 952 | 21 | 9.4.2.21.13 |  |  | Mark RISON |  |  | An "arcband" is not well-defined, especially what "Start Angle" and "Opening Angle" are | Define an arcband and the start/opening angles |  | MAC |  | Submission Required | MAC: 2022-12-01 17:27:37Z - status set to: Submission Required |  |  |  | 2022-12-01 17:28 | MAC
3236 | Mark RISON | 270 | 2 | 9.4.2.248.3 | 1373 | 39 | T | Y | 1373 | 39 | 9.4.2.248.3 |  |  | Mark RISON |  |  | "Indicates whether the PPE Thresholds field is present. Set to 1 if PPE Thresholds field is present." -- need to say set to 0 if Nominal Packet Padding is non-zero | Add "NOTE---This field if set to 1 overrides the Nominal Packet Padding field." |  | MAC |  | Discuss | MAC: 2022-12-01 17:42:51Z - status set to: Discuss |  |  |  | 2022-12-01 17:43 | MAC
3237 | Mark RISON | 270 | 2 | 9.4.1.29 | 778 | 28 | T | Y | 778 | 28 | 9.4.1.29 |  | A |  |  |  | "All angles are transmitted LSB to MSB." -- duplication of 9.2.2 | Delete at referenced location and at 820.48 | ACCEPTED (MAC: 2022-12-05 19:51:54Z) | MAC | Motion MAC-AZ | Ready for motion | MAC: 2022-12-05 19:51:58Z - status set to: Ready for motion MAC: 2022-12-01 17:25:27Z - status set to: Review |  |  |  | 2022-12-05 19:52 | MAC
3243 | Mark RISON | 270 | 2 |  |  |  | T | Y |  |  |  |  | A |  |  |  | "packet" is vague | Change "packet" to "MPDU" at 2881.51, to "PPDU" at 3742.16/20, 5603.51, "MSDU" at 4963.58 | ACCEPTED (MAC: 2022-12-05 15:42:48Z) | MAC | Motion MAC-AZ | Ready for motion | MAC: 2022-12-05 16:25:09Z - status set to: Ready for motion MAC: 2022-12-01 16:43:53Z - status set to: Review |  |  |  | 2022-12-05 16:25 | MAC
3261 | Mark RISON | 270 | 2 | 10 |  |  | T | Y |  |  | 10 |  |  | Mark RISON |  |  | "initiate a TXOP" -- a TXOP is an opportunity, so it's not something that can be initiated | Talk about initiating a frame exchange sequence |  | MAC |  | Submission Required | MAC: 2022-12-01 17:00:33Z - status set to: Submission Required |  |  |  | 2022-12-01 17:01 | MAC
3267 | Mark RISON | 270 | 2 | 11.52 |  |  | T | Y |  |  | 11.52 |  |  | Mark RISON |  |  | CID 1396: should specify that broadcast probe responses shall not be used once associated (since not robust) with beacon protection | At the end of 11.52 add a para "In an infrastructure BSS, when beacon protection is enabled at the non-AP STA, the STA should discard broadcast Probe Response frames from the AP, as these are not protected." |  | MAC |  | Discuss | MAC: 2022-12-01 16:50:19Z - status set to: Discuss |  |  |  | 2022-12-01 16:50 | MAC
3268 | Mark RISON | 270 | 2 | 11.52 |  |  | T | Y |  |  | 11.52 |  |  | Mark RISON |  |  | CID 1396: should support beacon protection for S1G and DMG, else they will not be protected | Add support for (S1G/DMG) beacon protection in S1G and DMG BSSes |  | MAC |  | Submission Required | MAC: 2022-12-01 17:01:24Z - status set to: Submission Required |  |  |  | 2022-12-01 17:01 | MAC
3277 | Mark RISON | 270 | 2 | 26.10.3.2 | 3940 | 12 | T | Y | 3940 | 12 | 26.10.3.2 |  | V |  |  |  | Figure 26-13--PSRR PPDU spatial reuse diamond after PHY-CCARESET.req isn't clear | Change the diamond to an arrow | REVISED (MAC: 2022-12-06 20:58:32Z): Change the diamond to an arrow, the same height as the PSRT PPDU, and pointing down to the STA_OBSS-A line, and also add the "Duration from Common Info field" horizontal arrow in the upper right (apparently Visio editing glitch). Note to Editor: Joe LEVY has an updated figure source available. | MAC | Motion MAC-AZ | Ready for Motion | MAC: 2022-12-06 21:04:22Z - status set to: Ready for Motion MAC: 2022-12-01 21:45:51Z - status set to: Review |  |  |  | 2022-12-08 15:39 | MAC
3286 | Mark RISON | 270 | 2 | 14 | 3014 | 3 | T | Y | 3014 | 3 | 14 |  | A |  |  |  | Clause 14 needs "Reserved fields and subfields defined in this clause are set to 0 upon transmission and are ignored upon reception." | Add the cited text at the referenced location | ACCEPTED (MAC: 2022-12-06 18:26:20Z) | MAC | Motion MAC-AZ | Ready for Motion | MAC: 2022-12-06 18:26:28Z - status set to: Ready for Motion MAC: 2022-12-01 21:41:57Z - status set to: Review |  |  |  | 2022-12-06 18:27 | MAC
3289 | Mark RISON | 270 | 2 | 26.17.3.5.2 | 3979 | 12 | T | Y | 3979 | 12 | 26.17.3.5.2 |  |  | Mark RISON |  |  | "a certain number of collision reports" -- need to have a MIB attribute for this (from CID 1112) | Change to "dot11BSSColorCollisionMaxReports" |  | MAC |  | More Work Required | MAC: 2022-12-06 21:16:08Z - status set to: More Work Required. Scheduled for second conference call after the interim session. MAC: 2022-12-01 21:47:21Z - status set to: Review |  |  |  | 2022-12-06 21:17 | MAC
3293 | Mark RISON | 270 | 2 | 10.22.5 |  |  | T | Y |  |  | 10.22.5 |  |  | Mark RISON |  |  | If a STA samples for CCA purposes in the first 4 us of a slot, but the slot is extended by a significant aAirPropagationTime, then the STA might falsely conclude that the slot was idle when in fact it wasn't | Disallow non-zero coverage classes except for BSSes that only have two STAs, one at each side? But then what about an AP in the middle? Maybe require that the CCA sampling occur at the end of the slot for non-zero coverage classes? |  | MAC |  | Submission Required | MAC: 2022-12-01 17:02:30Z - status set to: Submission Required |  |  |  | 2022-12-01 17:03 | MAC
3294 | Mark RISON | 270 | 2 |  |  |  | T | Y | [5 empty] | Mark RISON |  |  | The changes made under CID 2310 need to retain the two aspects of "might be detected", namely 1) in range and 2) on same channel | As it says in the comment |  | MAC |  | Submission Required | MISC: 2022-11-13 08:56:27Z - status set to: Submission Required |  |  |  | 2022-11-13 08:57 | MISC
3300 | Mark RISON | 270 | 2 | 11 |  |  | T | Y |  |  | 11 |  |  | Mark RISON |  |  | "transmit a group addressed" for Management frames should be "broadcast a" since Management frames cannot be (non-broadcast) multicast | Change "transmit a group addressed" to "broadcast" at 2620.36, 2627.29, 2629.30, 2632.22 |  | MAC |  | Discuss | MAC: 2022-12-01 17:02:18Z - status set to: Discuss |  |  |  | 2022-12-01 17:02 | MAC
3301 | Mark RISON | 270 | 2 | 11 |  |  | T | Y |  |  | 11 |  |  | Mark RISON |  |  | It's not clear how "State 3/4" and "have PTKSA" overlap. In particular, after failed reassoc to the same AP, the AP can end up in State 3 but with a PTKSA | Clarify the relationship between State 3 and State 4 and poesssion of a PTKSA |  | MAC |  | Submission Required | MAC: 2022-12-01 17:00:59Z - status set to: Submission Required |  |  |  | 2022-12-01 17:01 | MAC
3303 | Mark RISON | 270 | 2 | 11.3 |  |  | T | Y |  |  | 11.3 |  |  | Mark RISON |  |  | CID 1699 follow-up: add an AP capability bit to say that the AP won't drop the STA if reassociation to the same AP fails, then allow STAs not to drop keys when reassociating to that same AP | As it says in the comment |  | MAC |  | Submission Required | MAC: 2022-12-01 17:02:45Z - status set to: Submission Required |  |  |  | 2022-12-01 17:03 | MAC
3304 | Mark RISON | 270 | 2 | 11.52 |  |  | T | Y |  |  | 11.52 |  | A |  |  |  | Be clearer no beacon protection in IBSS, MBSS, PBSS | At 4642.52 change "PC34.1.10.1: O" to "PC34.1.10.1 AND (CFAP OR CFSTAofAP): O". At the end of 11.52 add a para "Beacon protection is not supported in an IBSS, MBSS or PBSS." | ACCEPTED (MAC: 2022-12-05 16:09:58Z) | MAC | Motion MAC-AZ | Ready for motion | MAC: 2022-12-05 16:25:02Z - status set to: Ready for motion MAC: 2022-12-01 17:03:11Z - status set to: Review |  |  |  | 2022-12-05 16:25 | MAC
3314 | Mark RISON | 270 | 2 | 29.5.1 | 4553 | 15 | T | Y | 4553 | 15 | 29.5.1 |  | A |  |  |  | "WUR BSS" not defined and meaning not clear | Delete "WUR " | ACCEPTED (MAC: 2022-12-06 21:32:33Z) | MAC | Motion MAC-AZ | Ready for Motion | MAC: 2022-12-06 21:32:36Z - status set to: Ready for Motion MAC: 2022-12-01 21:47:54Z - status set to: Review |  |  |  | 2022-12-06 21:33 | MAC
3318 | Mark RISON | 270 | 2 | 26.5.4.5 | 3876 | 15 | T | Y | 3876 | 15 | 26.5.4.5 |  | V |  |  |  | "so that an unassociated non-AP STA can determine the AP's BSS color" is justification but not necessary | Delete and add "NOTE---This allows an unassociated non-AP STA to determine the BSS color to indicate in the HE TB PPDU." | REVISED (MAC: 2022-12-06 18:46:50Z): Delete the cited text and add "NOTE---This allows an unassociated non-AP STA to determine the BSS color. The non-AP STA needs this information to indicate it in the HE TB PPDU." | MAC | Motion MAC-AZ | Ready for Motion | MAC: 2022-12-06 18:47:15Z - status set to: Ready for Motion MAC: 2022-12-06 18:46:05Z - Delete and add "NOTE---This allows an unassociated non-AP STA to determine the BSS color. The non-AP STA needs this information to indicate it in the HE TB PPDU." MAC: 2022-12-01 21:44:18Z - status set to: Review |  |  |  | 2022-12-12 18:10 | MAC
3319 | Mark RISON | 270 | 2 | 9.4.1.7 |  |  | T | Y |  |  | 9.4.1.7 |  |  | Mark RISON |  |  | Some implementations apparently use reason codes 77 and 44: https://community.fortinet.com/t5/Wireless-Controller/Meru-Technical-Note-What-are-the-802-11-Disassociation-Codes-in/ta-p/194523?externalID=FD37576 https://blog.michaelfmcnamara.com/2007/11/80211-dissassociation-codes/ https://community.arubanetworks.com/browse/articles/blogviewer?blogkey=a08b9aee-5245-4b9c-a07e-d9c05d4f7ea8 [77 is not currently allocated. 44 is, but fortunately marked as "Allocated but never used".] | Reserve 44 and 77 so that they do not get allocated in the future |  | MAC |  | Discuss | MAC: 2022-12-01 17:03:45Z - status set to: Discuss |  |  |  | 2022-12-01 17:04 | MAC
3322 | Mark RISON | 270 | 2 | 11.9.3.3 | 2497 | 14 | T | Y | 2497 | 14 | 11.9.3.3 |  | A |  |  |  | "Alternatively, both the Extended Channel Switch Announcement and the Channel Switch Announcement elements and frames may be used when Channel Switch Announcement elements and frames are permitted for operation in the band signified by the new operating class" is not clear as to how an OC signals whether CSA elements/frames are permitted. Anyway, non-E CSA should not be used for switch to a different OC since it does not indicate the OC | Delete the cited text at the referenced location and at 2497.46 | ACCEPTED (MAC: 2022-12-06 18:11:19Z) | MAC | Motion MAC-AZ | Ready for Motion | MAC: 2022-12-06 18:11:22Z - status set to: Ready for Motion MAC: 2022-12-01 21:24:58Z - status set to: Review |  |  |  | 2022-12-06 18:12 | MAC
3323 | Mark RISON | 270 | 2 | 11.8.8.4 |  |  | T | Y |  |  | 11.8.8.4 |  |  | Mark RISON |  |  | 11.8.8.4.2 Initiating MBSS channel switch does not allow for ECS and 11.8.8.4.3 Processing channel switch announcement does so only partially | Add support for ECS in MBSS |  | MAC |  | Submission Required | MAC: 2022-12-01 16:58:03Z - status set to: Submission Required |  |  |  | 2022-12-01 16:58 | MAC
3324 | Mark RISON | 270 | 2 | 11.9.3.4 | 2497 | 51 | T | Y | 2497 | 51 | 11.9.3.4 |  | A |  |  |  | b) If a mesh STA is switching to a new channel within the same operating class, then the mesh STA shall send the Channel Switch Announcement element and frame, or both the Extended Channel Switch Announcement and the Channel Switch Announcement elements and frames. c) If both the Extended Channel Switch Announcement and the Channel Switch Announcement elements are transmitted in Public Action frames, they shall be sent in separate frames. => isn't this necessarily the case? The ECSA and CSA frames are different frames. | Delete bullet c) | ACCEPTED (MAC: 2022-12-06 18:15:49Z) | MAC | Motion MAC-AZ | Ready for Motion | MAC: 2022-12-06 18:15:52Z - status set to: Ready for Motion MAC: 2022-12-01 21:24:44Z - status set to: Review |  |  |  | 2022-12-06 18:16 | MAC
3325 | Mark RISON | 270 | 2 | 11.9.3.4 | 2497 | 58 | T | Y | 2497 | 58 | 11.9.3.4 |  | A |  |  |  | d) The Extended Channel Switch Announcement element shall be included in the Beacon and Probe Response frames until the intended channel switch time. => should also apply to the CSA element | Change to "d) The Channel Switch Announcement element and Extended Channel Switch Announcement element, when sent, shall be included in the Beacon and Probe Response frames until the intended channel switch time." | ACCEPTED (MAC: 2022-12-06 18:13:17Z) | MAC | Motion MAC-AZ | Ready for Motion | MAC: 2022-12-06 18:13:21Z - status set to: Ready for Motion MAC: 2022-12-01 21:25:14Z - status set to: Review |  |  |  | 2022-12-06 18:14 | MAC
3332 | Mark RISON | 270 | 2 | 9.4.2.236 | 1350 | 39 | T | Y | 1350 | 39 | 9.4.2.236 |  |  | Mark RISON |  |  | The Frequency Segment 1 Channel Number field is set to the channel center frequency index of the secondary segment (frequency segment 1) being used currently, if applicable, or set to 0 otherwise. -> It would help to say "if operating in an 80+80 MHz operating class" or similar, rather than "if applicable". | As it says in the comment |  | MAC |  | Submission Required | MAC: 2022-12-01 17:38:12Z - status set to: Submission Required |  |  |  | 2022-12-01 17:38 | MAC
3333 | Mark RISON | 270 | 2 | 9.4.2.236 | 1350 | 40 | T | Y | 1350 | 40 | 9.4.2.236 |  | A |  |  |  | The value of the Frequency Segment 1 Channel Number field is one of the center frequency indices from the row corresponding to the operating class as defined in Annex E. -> ... or it will be 0, if not 80+80. | Change to "The value of the Frequency Segment 1 Channel Number field is 0 or one of the center frequency indices from the row corresponding to the operating class as defined in Annex E." | ACCEPTED (MAC: 2022-12-05 22:42:00Z) | MAC | Motion MAC-AZ | Ready for Motion | MAC: 2022-12-05 22:42:03Z - status set to: Ready for Motion MAC: 2022-12-05 22:34:09Z - Change The Frequency Segment 1 Channel Number field is set to the channel center frequency index of the secondary segment (frequency segment 1) being used currently, if applicable, or set to 0 otherwise. The value of the Frequency Segment 1 Channel Number field is one of the center frequency indices from the row corresponding to the operating class as defined in Annex E. To The Frequency Segment 1 Channel Number field is set to the channel center frequency index of the secondary segment (frequency segment 1) being used currently, if applicable, or set to 0 otherwise. The value of the Frequency Segment 1 Channel Number field is 0 or one of the center frequency indices from the row corresponding to the operating class as defined in Annex E." OR: The Frequency Segment 1 Channel Number field is set to the channel center frequency index of the secondary segment (frequency segment 1) being used currently (one of the center frequency indices from the row corresponding to the operating class as defined in Annex E), if applicable, or set to 0 otherwise. OR: The Frequency Segment 1 Channel Number field is set to the channel center frequency index of the secondary segment (frequency segment 1) being used currently, if applicable, or set to 0 otherwise. The value of the Frequency Segment 1 Channel Number field, if nonzero, is one of the center frequency indices from the row corresponding to the operating class as defined in Annex E. MAC: 2022-12-01 17:38:32Z - status set to: Review |  |  |  | 2022-12-05 22:42 | MAC
3336 | Mark RISON | 270 | 2 | 10.3.2.14.3 | 1802 | 20 | T | Y | 1802 | 20 | 10.3.2.14.3 |  |  | Mark RISON |  |  | "A STA receiving an (individually or group addressed) QoS Data frame, excluding RC3, and if supported: RC7, RC8, RC9, and RC10" -- what does "if supported" mean here? E.g. does it mean it's optional to support RC9, say, or does it mean "if you support BA then you have to support RC9 and hence it doesn't apply to RC2"? | Would changing to "if applicable" help? Ditto line 11 |  | MAC |  | Discuss | MAC: 2022-12-01 21:12:44Z - status set to: Discuss |  |  |  | 2022-12-01 21:13 | MAC
3337 | Mark RISON | 270 | 2 | 10.3.2.14.3 | 1802 | 1 | T | Y | 1802 | 1 | 10.3.2.14.3 |  |  | Mark RISON |  |  | In Table 10-6 RC2/RC9/RR4, if a receiver cache is not used and the STA uses partial state, won't it pass duplicates to the upper layers? Is this relying on the reordering buffer to catch them? | Clarify that if you're using partial state then you have to do duplicate detection using receiver caches |  | MAC |  | Submission Required | MAC: 2022-12-01 17:49:57Z - status set to: Submission Required |  |  |  | 2022-12-01 17:50 | MAC
3338 | Mark RISON | 270 | 2 |  |  |  | T | Y |  |  |  |  | V | Mark RISON |  |  | Sometimes it's "The BSS Load element is optionally present if dot11QosOptionImplemented and dot11QBSSLoadImplemented" and sometimes "is present". Also a DMG STA is a QoS STA | At 737.31 change "The BSS Load element is optionally present if dot11QosOptionImplemented and dot11QBSSLoadImplemented are both true; otherwise not present.(#1598-Ed1)" to "The BSS Load element is present if dot11QBSSLoadImplemented is true; otherwise not present.(#1598-Ed1)" | REVISED (MAC: 2022-12-05 16:27:02Z): Make the changes shown under “Proposed changes” for CID 3338 in 11-22/2069 (https://mentor.ieee.org/802.11/dcn/22/11-22-2069-00-000m-resolutions-for-some-comments-on-11me-d2-0-lb270.docx), which make changes in the suggested direction (including recognising VHT and DMG APs as necessarily QoS APs), but keep the BSS Load element optional in DMG beacons. The description of the dot11QBSSLoadImplemented attribute is aligned with Clause 9. | MAC | Motion MAC-AZ | Ready for motion | MAC: 2022-12-05 16:28:41Z - status set to: Ready for motion MAC: 2022-12-05 16:06:19Z - status set to: Submission Required MAC: 2022-12-01 16:59:57Z - status set to: Review |  |  |  | 2022-12-05 16:29 | MAC
3339 | Mark RISON | 270 | 2 | 9.4.1.7 | 753 | 44 | T | Y | 753 | 44 | 9.4.1.7 |  |  | Mark RISON |  |  | 46 PEER_INITIATED Disassociated because authorized access limit reached 47 AP_INITIATED Disassociated due to external service requirements -- description doesn't seem to match name | Provide better descriptions (I note AP_INITIATED isn't used anywhere) |  | MAC |  | Submission Required | MAC: 2022-12-01 17:23:52Z - status set to: Submission Required |  |  |  | 2022-12-01 17:24 | MAC
3344 | Mark RISON | 270 | 2 | 11 |  |  | T | Y |  |  | 11 |  | A |  |  |  | "the SME shall delete any PTKSA, GTKSA, IGTKSA," -- also need to delete WTKSAs | Add WIGTKSA and WTKSA to the list of things deleted at 2430.24, 2431.16, 2432.6, 2432.38, 2433.48, 2437.2/51, 2441.46, 2443.3/26, 2444.5/32, 2878.24, where not present | ACCEPTED (MAC: 2022-12-05 15:14:40Z) | MAC | Motion MAC-AZ | Ready for motion | MAC: 2022-12-05 16:24:54Z - status set to: Ready for motion MAC: 2022-12-01 16:59:12Z - status set to: Review |  |  |  | 2022-12-05 16:25 | MAC
3345 | Mark RISON | 270 | 2 | 10.25 |  |  | T | Y |  |  | 10.25 |  |  | Mark RISON |  |  | "the maximum transmission window size, WinSizeR, which is set to the smaller of 64 and the value of the Buffer Size field of the associated ADDBA Response frame that established the block ack agreement." -- the limit could be 256 for HE (other locations assume 64 too) | Don't assume the maximum is always 64 |  | MAC |  | Submission Required | MAC: 2022-12-01 16:58:36Z - status set to: Submission Required |  |  |  | 2022-12-01 16:59 | MAC
3346 | Mark RISON | 270 | 2 | 9.4.2.24.4 | 978 | 50 | T | Y | 978 | 50 | 9.4.2.24.4 |  |  | Mark RISON |  |  | Does AP Peerkey involve setting the PeerKey Enabled bit in the RSNE? Cf CID 1800 | At 978.50 add "NOTE---AP PeerKey support is not signalled." |  | MAC |  | Discuss | MAC: 2022-12-01 17:29:55Z - status set to: Discuss |  |  |  | 2022-12-01 17:30 | MAC
3347 | Mark RISON | 270 | 2 |  |  |  | T | Y | [5 empty] | Mark RISON |  |  | CID 2054 the group discussion suggested putting a note in two subclauses (DCF and EDCA) | Put in both subclauses |  | MAC |  | Submission Required | MISC: 2022-11-13 08:58:19Z - status set to: Submission Required |  |  |  | 2022-11-13 08:58 | MISC
3348 | Mark RISON | 270 | 2 |  |  |  | T | Y | [5 empty] | Mark RISON |  |  | CID 1355/1739 follow-up: why can't you have a direct link in a non-QoS IBSS? | Clarify |  | MAC |  | Submission Required | MISC: 2022-11-13 08:58:45Z - status set to: Submission Required |  |  |  | 2022-11-13 08:59 | MISC
3349 | Mark RISON | 270 | 2 |  |  |  | T | Y | [5 empty] | Mark RISON |  |  | CID 1752 follow-up: why can't you have a P2P link in a PBSS or MBSS, only in an infrastructure BSS or IBSS? | Clarify |  | MAC |  | Submission Required | MISC: 2022-11-13 08:59:23Z - status set to: Submission Required |  |  |  | 2022-11-13 09:00 | MISC
3352 | Mark RISON | 270 | 2 |  |  |  | T | Y | [5 empty] | Mark RISON |  |  | I'm now not sure the GCR changes made under CID 1775 were correct | Confirm they're OK |  | MAC |  | Submission Required | MISC: 2022-11-13 09:00:29Z - status set to: Submission Required |  |  |  | 2022-11-13 09:01 | MISC
3354 | Mark RISON | 270 | 2 |  |  |  | T | Y | [5 empty] | Mark RISON |  |  | CID 1994: IBSS and MBSS links are just as direct as those in TDLS | As it says in the comment |  | MAC |  | Submission required | MISC: 2022-11-13 09:02:25Z - status set to: Submission required |  |  |  | 2022-11-13 09:03 | MISC
3356 | Mark RISON | 270 | 2 | 11.20.3 | 2555 | 64 | T | Y | 2555 | 64 | 11.20.3 |  |  | Mark RISON |  |  | "The Link Identifier shall be populated as specified for the TDLS Discovery Request frame." -- this doesn't seem right for the second Response frame | Say that for that one it shall be as for a response sent in response to a request |  | MAC |  | Submission Required | MAC: 2022-12-01 21:26:30Z - status set to: Submission Required |  |  |  | 2022-12-01 21:27 | MAC
3357 | Mark RISON | 270 | 2 | 11.20.3 |  |  | T | Y |  |  | 11.20.3 |  |  | Mark RISON |  |  | The setting of the TDLS responder STA Address field is given for the various cases, but not the setting of the TDLS initiator STA Address field | Say it's set to the SA of the request frame (or the first response frame, in the special response-response case) |  | MAC |  | Submission Required | MAC: 2022-12-01 16:58:45Z - status set to: Submission Required |  |  |  | 2022-12-01 16:59 | MAC
3358 | Mark RISON | 270 | 2 |  |  |  | T | Y | [5 empty] | Mark RISON |  |  | CID 1659 -- "add (E)SRABMSes to the DMG Beacon table and specify that for DMG they shall only contain membership selectors" still needs to be done | As it says in the comment |  | MAC |  | Submission required | MISC: 2022-11-13 09:04:57Z - status set to: Submission required |  |  |  | 2022-11-13 09:05 | MISC
3359 | Mark RISON | 270 | 2 | 9.4.2.248.5 | 1380 | 9 | T | Y | 1380 | 9 | 9.4.2.248.5 |  |  | Mark RISON |  |  | Figure 9-875-- PPE Thresholds Info field format(11ax) should show no padding present | Add cells PPET16 NSTS1 RUy and PPET8 NSTS1 RUy as B6-B8 and B9-B11, and at line 24 change "x, .... m" to "x, y, ... m" |  | MAC |  | Discuss | MAC: 2022-12-01 17:43:11Z - status set to: Discuss |  |  |  | 2022-12-01 17:43 | MAC
3364 | Mark RISON | 270 | 2 |  |  |  | T | Y | [5 empty] | Mark RISON |  |  | dot11GroupAddressesTable should also mention the broadcast address where relevant, since this address does not appear in the table | As it says in the comment |  | MAC |  | Submission required | MISC: 2022-11-13 09:05:41Z - status set to: Submission required |  |  |  | 2022-11-13 09:06 | MISC
3365 | Mark RISON | 270 | 2 | 11.43 |  |  | T | Y |  |  | 11.43 |  |  | Mark RISON |  |  | dot11BeaconRssi cannot be provided as the PHY does not provide the RSSI in dBm, only in arbitrary units | Delete Subclause 11.43 and everything from 4966.34 to 4967.35 |  | MAC |  | Discuss | MAC: 2022-12-01 16:59:33Z - status set to: Discuss |  |  |  | 2022-12-01 17:00 | MAC
3366 | Mark RISON | 270 | 2 | 10.3.2.3.3 | 1771 | 1 | T | Y | 1771 | 1 | 10.3.2.3.3 |  | A |  |  |  | "SIFS is the shortest of the IFSs between transmissions from different STAs." -- no, DMG STAs have RIFS, which is shorter | Change to "SIFS is the shortest of the IFSs between transmissions from different non-DMG STAs." | ACCEPTED (MAC: 2022-12-06 14:32:33Z) | MAC | Motion MAC-AZ | Ready for Motion | MAC: 2022-12-06 14:32:37Z - status set to: Ready for Motion MAC: 2022-12-01 17:48:53Z - status set to: Review |  |  |  | 2022-12-06 14:33 | MAC
3368 | Mark RISON | 270 | 2 | 9.4.2.24.2 | 968 | 34 | T | Y | 968 | 34 | 9.4.2.24.2 |  | V |  |  |  | "Use of BIP-CMAC-128, BIP-GMAC-128, BIP-GMAC-256, and BIP-CMAC-256 is not valid as a data cipher suite." and similarly CCMP etc. is not valid as management group cipher suite | Append "Use of anything other than BIP-CMAC-128, BIP-GMAC-128, BIP-GMAC-256, and BIP-CMAC-256 is not valid as a group management cipher suite." | REVISED (MAC: 2022-12-05 21:30:06Z): Append at the end of the paragraph at 968.30: "Use of anything other than BIP-CMAC-128, BIP-GMAC-128, BIP-GMAC-256, and BIP-CMAC-256 is not valid as a group management cipher suite." Move "Use of BIP-CMAC-128, BIP-GMAC-128, BIP-GMAC-256, and BIP-CMAC-256 is not valid as a data cipher suite." to be appended to the paragraph at 968.25. | MAC | Motion MAC-AZ | Ready for Motion | MAC: 2022-12-05 21:32:51Z - status set to: Ready for Motion MAC: 2022-12-01 17:28:25Z - status set to: Review |  |  |  | 2022-12-05 21:33 | MAC
3372 | Mark RISON | 270 | 2 |  |  |  | T | Y | [5 empty] | Mark RISON |  |  | If not fixed, re CID 2188 not good to change "NOTE 1--In the case of rule e), the STA selects a new random number using the current value of CW[AC], and the retry counts are not updated" to refer to the backoff counter | As it says in the comment |  | MAC |  | Submission required | MISC: 2022-11-13 09:07:50Z - status set to: Submission required |  |  |  | 2022-11-13 09:08 | MISC
3374 | Mark RISON | 270 | 2 | 10.25 |  |  | T | Y |  |  | 10.25 |  |  | Mark RISON |  |  | See https://www.ieee802.org/11/email/stds-802-11-tgm/msg02961.html re various issues with the BA buffer size/tx window: - The hard-wired 64 limits for GCR (which might be OK) - Constraining the Buffer Size field in the ADDBA req (to BitmapLength) - Constraining the Buffer Size field in the pre-HE ADDBA rsp (to 64), or presumably for EDMG to 1024 - Once this is done, simplifying the rules above to just "you can set your tx window to any value no bigger than in the ADDBA rsp" - Whether the transmission window can be increased up to 1024 by an EDMG STA if the buffer size in the rsp is greater than in the req (presumably yes) - The behaviour for CDMG and CMMG STAs Also make the changes here: If the value in the Buffer Size field of the ADDBA Response frame is smaller than the value in the ADDBA Request frame, the originator shall change the size of its transmission window (WinSizeO) so that it meets the following conditions:(11ax) -- Is not greater than the value in the Buffer Size field of the ADDBA Response frame.(11ax) -- Is not greater than 64 if the sender or receiver of the ADDBA Response frame is a non-HE STA or if the STAs that establish the block ack agreement are ***deleteHT STAs or*** DMG STAs that are not EDMG STAs.(11ax)(11ay) -- Is not greater than 256 if the sender and receiver of the ADDBA Response frame are HE STAs.(11ax) -- Is not greater than 1024 if the STAs that establish the block ack agreement are EDMG STAs.(11ay) In 10.25.6.4 Scoreboard context control during partial-state operation: In an HT-immediate block ack agreement that uses partial-state operation, [...] WinSizeR, [...] is set to the smaller of ***64->BitmapLength*** and the value of the Buffer Size field of the associated ADDBA Response frame that established the block ack agreement. | As it says in the comment |  | MAC |  | Submission Required | MAC: 2022-12-01 17:00:18Z - status set to: Submission Required |  |  |  | 2022-12-01 17:00 | MAC
3376 | Mark RISON | 270 | 2 | 9.4 |  |  | T | Y |  |  | 9.4 |  | A |  |  |  | 9.4.2.25 Vendor Specific element does not describe the contents of the Vendor-specific content field, ditto 9.4.6.5 Vendor Specific RLQP-element | At the end of 9.4.2.25 and 9.4.6.5 add a para "The Vendor-specific content field contains vendor specific content." | ACCEPTED (MAC: 2022-12-05 16:11:05Z) | MAC | Motion MAC-AZ | Ready for motion | MAC: 2022-12-05 16:24:47Z - status set to: Ready for motion MAC: 2022-12-01 17:01:54Z - status set to: Review |  |  |  | 2022-12-05 16:25 | MAC
3378 | Mark RISON | 270 | 2 | 9.4.2.218 | 1323 | 41 | T | Y | 1323 | 41 | 9.4.2.218 |  |  | Mark RISON |  |  | "The requested vendor specific information sequence must start with an Organization Identifier field as described in 9.4.1.31 (Organization Identifier field)." is not clear. Is it trying to say that the first j octets of the Requested Vendor Specific Information field are an Organization Identifier field? | Insert an Organization Identifier field in the middle of Figure 9-810--Request Tuple field format with length j in italics. Change "The requested vendor specific information sequence must start with an Organization Identifier field as described in 9.4.1.31 (Organization Identifier field)." to Add "The Organization Identifier field is defined in 9.4.1.31. See 9.4.1.31 (Organization Identifier field) for the definition of j." |  | MAC |  | Submission Required | MAC: 2022-12-01 17:37:41Z - status set to: Submission Required |  |  |  | 2022-12-01 17:38 | MAC
3380 | Mark RISON | 270 | 2 | 9.4.6.1 | 1511 | 42 | T | Y | 1511 | 42 | 9.4.6.1 |  | A |  |  |  | "Info ID 56 797 stands for Vendor Specific information." is duplication of the table -- delete | As it says in the comment | ACCEPTED (MAC: 2022-12-05 22:56:50Z) | MAC | Motion MAC-AZ | Ready for Motion | MAC: 2022-12-05 22:56:54Z - status set to: Ready for Motion MAC: 2022-12-01 17:44:35Z - status set to: Review |  |  |  | 2022-12-05 22:57 | MAC
3383 | Mark RISON | 270 | 2 | 11.1.4.3 |  |  | T | Y |  |  | 11.1.4.3 |  |  | Mark RISON |  |  | Re CID 1757, need to extend 11.1.4.3 to cover mesh (e.g. no use of BSSID) | As it says in the comment |  | MAC |  | Submission Required | MAC: 2022-12-01 17:03:55Z - status set to: Submission Required |  |  |  | 2022-12-01 17:04 | MAC
3384 | Mark RISON | 270 | 2 | 9.8.3.1 | 1735 | 58 | T | Y | 1735 | 58 | 9.8.3.1 |  |  | Mark HAMILTON |  |  | "PV1 frames with Type subfield value equal to 0 define a PV1 QoS Data frame where either A1 or A2 field is an SID as indicated in Table 9-639 (From DS subfield values in PV1 frames(#278)) and the other A1 or A2" etc. seems to duplicate the nearby table | Delete the para at the referenced location |  | MAC |  | More Work Required | MAC: 2022-12-06 14:28:25Z - status set to: More Work Required. Bring back at Jan interim. MAC: 2022-12-01 17:47:45Z - status set to: Review |  |  |  | 2022-12-06 14:29 | MAC
3390 | Mark RISON | 270 | 2 | 9.6.13.25 |  |  | T | Y |  |  | 9.6.13.25 |  |  | Abdel Karim Ajami |  |  | "The Timeout Interval Element field is present when the TWT Elements field contains at least one TWT element. " -- OK, but what does this field actually contain? | Add before the full stop "; if present it contains a TIE" and at the end of the para change "Timeout Interval Element field" to "TIE" |  | MAC |  | Submission Required | MAC: 2022-12-01 21:55:01Z - status set to: Submission Required MAC: 2022-12-01 16:55:31Z - status set to: Review |  |  |  | 2022-12-01 21:55 | MAC
3393 | Mark RISON | 270 | 2 | 14.7 | 3045 | 13 | T | Y | 3045 | 13 | 14.7 |  | A |  |  |  | "group addressed Action frames of a category specified with Yes in the Group addressed privacy column of Table 9- 79 (Category values), shall be protected by the mesh GTKSA." -- but 4.5.4.9 indicates they're protected by the MGTK ("Group addressed Action frame of a category specified with Yes in the Group addressed privacy col- umn of Table 9-79 (Category values), after establishment of the (#1509)MGTK") | Change to "... shall be protected by the MGTK" and below change "that are not protected by the mesh GTKSA" to "that are not protected by the MGTK" | ACCEPTED (MAC: 2022-12-06 18:27:41Z) | MAC | Motion MAC-AZ | Ready for Motion | MAC: 2022-12-06 18:27:44Z - status set to: Ready for Motion MAC: 2022-12-01 21:42:14Z - status set to: Review |  |  |  | 2022-12-06 18:28 | MAC
3395 | Mark RISON | 270 | 2 | 9.4.2.47 | 1040 | 27 | T | Y | 1040 | 27 | 9.4.2.47 |  |  | Mark RISON |  |  | "The WIPN field (#1406)contains the current RSC for the WIGTK being installed." is missing "The RSC for a WIGTK is the WIGTK packet number (WIPN)." | As it says in the comment |  | MAC |  | Discuss | MAC: 2022-12-01 17:36:10Z - status set to: Discuss |  |  |  | 2022-12-01 17:36 | MAC
3396 | Mark RISON | 270 | 2 | 10.4 | 1820 | 18 | T | Y | 1820 | 18 | 10.4 |  | V | Mark RISON |  |  | "NOTE 1--Packet numbers for consecutive fragments of an MSDU or MMPDU in an RSNA are required to be consecutive" should also cover A-MSDUs | Change "of an MSDU or MMPDU" to "of an MSDU, A-MSDU or MMPDU" at 1820.18 and 1821.40 | REVISED (MAC: 2022-12-06 14:38:07Z): Replace both the cited notes with: "NOTE--PN processing will generate consecutive PN numbers for constituent MPDUs of fragmented MSDUs, A-MSDUs or MMPDUs (see 12.5.2.3.2 (PN processing) and 12.5.4.3.2 (PN processing))." Note to Editor: this is the same resolution as for CID 3089. | MAC |  | More Work Required | MAC: 2022-12-09 20:03:30Z - Assigned to Mark RISON, per Dec 9 email MAC: 2022-12-06 14:49:28Z - status set to: More Work Required. Bring back at Jan interim. NOTE 2 on page 1821 needs additional research into a similar direction update. MAC: 2022-12-01 21:13:05Z - status set to: Review |  |  |  | 2022-12-09 20:04 | MAC
3398 | Mark RISON | 270 | 2 | 10.23.2 | 1895 | 59 | T | Y | 1895 | 59 | 10.23.2 |  |  | Mark RISON |  |  | "the STA selects a new random number using the current value of CW[AC], and the retry count is not updated [as described in 10.23.2.2 (EDCA backoff procedure)(#1478); backoff procedure invoked for event a)]." (3x) -- that event has nothing to do about the current CW and not updating retry counts | Either change the xref, or clarify how retry counts are relevant to 10.23.2.2.a) |  | MAC |  | Discuss | MAC: 2022-12-01 21:14:29Z - status set to: Discuss |  |  |  | 2022-12-01 21:15 | MAC
3399 | Mark RISON | 270 | 2 | 26.14.1 |  |  | T | Y |  |  | 26.14.1 |  |  | Mark RISON |  |  | Re CID 2183 first subbullet in 26.14.1 Intra-PPDU power save for non-AP HE STAs is still not clear | As it says in the comment |  | MAC |  | Submission Required | MAC: 2022-12-01 17:04:22Z - status set to: Submission Required |  |  |  | 2022-12-01 17:04 | MAC
3400 | Mark RISON | 270 | 2 | 9 |  |  | T | Y |  |  | 9 |  |  | Mark RISON |  |  | "The RSNE is present" -- sometimes it's "otherwise not present", sometimes not | Add "otherwise not present" where not present |  | MAC |  | Discuss | MAC: 2022-12-01 17:01:36Z - status set to: Discuss |  |  |  | 2022-12-01 17:02 | MAC
3401 | Mark RISON | 270 | 2 | 26.2.7 | 3832 | 55 | T | Y | 3832 | 55 | 26.2.7 |  | A |  |  |  | "QLRC" doesn't exist anymore | Delete ", QLRC[AC]" | ACCEPTED (MAC: 2022-12-06 18:30:34Z) | MAC | Motion MAC-AZ | Ready for Motion | MAC: 2022-12-06 18:30:38Z - status set to: Ready for Motion MAC: 2022-12-01 21:42:47Z - status set to: Review |  |  |  | 2022-12-06 18:32 | MAC
3402 | Mark RISON | 270 | 2 | 11.10.9.1.1 | 2506 | 17 | T | Y | 2506 | 17 | 11.10.9.1.1 |  | V |  |  |  | How does Beacon request with active scanning request work when requested on a DFS channel? | At 2506.17 after "If dot11RMBeaconActiveMeasurementActivated is true and the Measurement Mode in the measurement request is Active, the measuring STA shall perform the following procedure (or an equivalent procedure) on the requested channel, if permitted (e.g. the channel is not subject to DFS):" | REVISED (MAC: 2022-12-06 18:17:25Z): To the end of the sentence: "If dot11RMBeaconActiveMeasurementActivated is true and the Measurement Mode in the measurement request is Active, the measuring STA shall perform the following procedure (or an equivalent procedure) on the requested channel:" add ", if permitted (e.g. the channel is not subject to DFS):" | MAC | Motion MAC-AZ | Ready for Motion | MAC: 2022-12-06 18:20:29Z - status set to: Ready for Motion MAC: 2022-12-01 21:25:46Z - status set to: Review |  |  |  | 2022-12-06 18:21 | MAC
3405 | Mark RISON | 270 | 2 |  |  |  | T | Y | [5 empty] | Mark RISON |  |  | CID 2044 should do in Clause 9 by saying the value 0 is reserved | As it says in the comment |  | MAC |  | Submission required | MISC: 2022-11-13 09:09:16Z - status set to: Submission required |  |  |  | 2022-11-13 09:09 | MISC
3406 | Mark RISON | 270 | 2 | 10.2.1 | 1757 | 14 | T | Y | 1757 | 14 | 10.2.1 |  |  | Mark RISON |  |  | "NOTE--The MMPDU occupies a position in the management plane similar to that of the MAC service data unit (MSDU) in the data plane. An MSDU or MMPDU is transmitted in one or more MAC protocol data units (MPDUs) (with the Type field set to Data or Management, respectively). An MSDU can be carried in an aggregate MAC service data unit (A-MSDU). An A-MSDU is transmitted in one MPDU. An MSDU, A-MSDU, or MMPDU can be carried (in an MPDU) in an aggregate MAC protocol data unit (A-MPDU)." could do with some diagrams, and cover new DUs, e.g. S-MPDUs (they are a type of MPDU, not something that contains an MPDU) and EOF MPDUs. And maybe it needs more exposition first | As it says in the comment |  | MAC |  | Submission Required | MAC: 2022-12-01 17:48:20Z - status set to: Submission Required |  |  |  | 2022-12-01 17:48 | MAC
3410 | Mark RISON | 270 | 2 | 9.3.3.13 | 734 | 46 | T | Y | 734 | 46 | 9.3.3.13 |  | A |  |  |  | CID 1058 was not done completely. Change "The MME is present when management frame protection is enabled at the AP, the frame is a group addressed robust Action frame, and (#162)(MBSS only) the category of the Action frame does not support group addressed privacy as indicated by Table 9-79 (Category values); otherwise not present." to "The MME is present when management frame protection is enabled at the AP and the frame is a group addressed robust Action frame not of a category specified with Yes in the Group addressed privacy column of Table 9-79 (Category values); otherwise not present." | As it says in the comment | ACCEPTED (MAC: 2022-12-05 19:45:40Z) | MAC | Motion MAC-AZ | Ready for motion | MAC: 2022-12-05 19:45:57Z - status set to: Ready for motion MAC: 2022-12-05 19:44:40Z - Change "The MME is present when management frame protection is enabled at the AP, the frame is a group addressed robust Action frame, and (#162)(MBSS only) the category of the Action frame does not support group addressed privacy as indicated by Table 9-79 (Category values); otherwise not present." to "The MME is present when management frame protection is enabled at the AP and the frame is a group addressed robust Action frame not of a category specified with Yes in the Group addressed privacy column of Table 9-79 (Category values); otherwise not present." MAC: 2022-12-01 17:23:34Z - status set to: Review |  |  |  | 2022-12-05 19:46 | MAC
3420 | Mark RISON | 270 | 2 | 9.4.2.217 | 1322 | 62 | T | Y | 1322 | 62 | 9.4.2.217 |  | A |  |  |  | "between the time the last Beacon frame is transmitted by the AP in the current channel and the expected time of the first Beacon frame in the new channel, expressed in TUs" -- this is not deterministic | Change to "between the TBTT of the last Beacon frame transmitted by the AP in the current channel and and the TBTT of the first Beacon frame in the new channel, expressed in TUs" | ACCEPTED (MAC: 2022-12-05 22:32:18Z) | MAC | Motion MAC-AZ | Ready for Motion | MAC: 2022-12-05 22:32:27Z - status set to: Ready for Motion MAC: 2022-12-01 17:37:29Z - status set to: Review |  |  |  | 2022-12-05 22:32 | MAC
3421 | Mark RISON | 270 | 2 | 14 |  |  | T | Y |  |  | 14 |  |  | Mark RISON |  |  | mesh STA addressing is overconstrained | I think MarkH has some ideas on this |  | MAC |  | Submission Required | MAC: 2022-12-01 17:01:08Z - status set to: Submission Required |  |  |  | 2022-12-01 17:01 | MAC
3425 | Mark RISON | 270 | 2 | 14 |  |  | T | Y |  |  | 14 |  | V |  |  |  | "Mesh Peering element" (2x on p. 3022), "Authenticated Mesh Peering element" (3033.50), "AMPE Authenticated Mesh Peering element" (3042.27) -- no such element | Refer to "Authenticated Mesh Peering Exchange element" in each case | REVISED (MAC: 2022-12-05 16:11:54Z): Replace "Mesh Peering element", "Authenticated Mesh Peering element", "Authentication Mesh Peering element", or "AMPE Authenticated Mesh Peering element" in the 4 cited locations (plus 3034.41) with "Authenticated Mesh Peering Exchange element". | MAC | Motion MAC-AZ | Ready for motion | MAC: 2022-12-05 16:22:43Z - status set to: Ready for motion MAC: 2022-12-01 16:57:28Z - status set to: Review |  |  |  | 2022-12-05 16:23 | MAC
3427 | Mark RISON | 270 | 2 | 9.4.2.66.4 | 1072 | 7 | T | Y | 1072 | 7 | 9.4.2.66.4 |  | A |  |  |  | "The Peer-to-Peer Link Event Request subelements are defined to have a common format consisting of a 1-octet Subelement ID field, a 1-octet Length field, and a variable length subelement specific information field." -- how does this differ from other subelements? | Change to "The Optional Subelements field contains zero or more subelements. The subelement format and ordering of subelements are defined in 9.4.3 (Subelements)." | ACCEPTED (MAC: 2022-12-05 22:07:47Z) | MAC | Motion MAC-AZ | Ready for Motion | MAC: 2022-12-05 22:07:53Z - status set to: Ready for Motion MAC: 2022-12-01 17:36:47Z - status set to: Review |  |  |  | 2022-12-05 22:08 | MAC
3432 | Mark RISON | 270 | 2 | 9.4.2.36 | 1022 | 47 | T | Y | 1022 | 47 | 9.4.2.36 |  | A |  |  |  | We already say that "All shape fields that are 4-octet floating point values are in units of meters and are represented by binary32 floating point values as defined in IEEE Std 754-2008, with the least significant bit of the fraction occurring in bit 0 of the field." so "a 4-octet single precision floating point value represented by a binary32 floating point value as defined in IEEE Std 754-2008, with the least significant bit of the fraction occurring in bit 0 of the field, in meters" is duplication | Change to "The Distance field specifies the distance that the neighbor, specified by the BSSID field in the Neighbor Report element, is positioned relative to the reporting BSS as a floating point value, in meters." | ACCEPTED (MAC: 2022-12-05 21:34:44Z) | MAC | Motion MAC-AZ | Ready for Motion | MAC: 2022-12-05 21:34:50Z - status set to: Ready for Motion MAC: 2022-12-01 17:33:36Z - status set to: Review |  |  |  | 2022-12-05 21:35 | MAC
3435 | Mark RISON | 270 | 2 | 26.10.3.4 | 3940 | 58 | T | Y | 3940 | 58 | 26.10.3.4 |  |  | Mark RISON |  |  | Equation (26-7) looks dodgy, because it adds dBm + dBm (not dBm + dB) | Make sure the equation is dimensionally sound |  | MAC |  | Discuss | MAC: 2022-12-01 21:45:35Z - status set to: Discuss |  |  |  | 2022-12-01 21:46 | MAC
3438 | Mark RISON | 270 | 2 | 14.13.2.2.3 | 3093 | 56 | T | Y | 3093 | 56 | 14.13.2.2.3 |  | A |  |  |  | "the TBTT Adjusting subfield in the Mesh Configuration field" should be ... element | Change to "the TBTT Adjusting subfield in the Mesh Configuration element" | ACCEPTED (MAC: 2022-12-06 18:28:40Z) | MAC | Motion MAC-AZ | Ready for Motion | MAC: 2022-12-06 18:28:43Z - status set to: Ready for Motion MAC: 2022-12-01 21:42:28Z - status set to: Review |  |  |  | 2022-12-06 18:29 | MAC
3439 | Mark RISON | 270 | 2 |  |  |  | T | Y | [5 empty] | Mark RISON |  |  | Why separate mesh profile and mesh config? See CID 1771 | Combine the concepts |  | MAC |  | Submission required | MISC: 2022-11-13 09:12:32Z - status set to: Submission required |  |  |  | 2022-11-13 09:13 | MISC
3440 | Mark RISON | 270 | 2 | 10.2.3.2 | 1760 | 1 | T | Y | 1760 | 1 | 10.2.3.2 |  | A |  |  |  | "(#307)A non-AP QoS STA, on receiving an updated EDCA Parameter Set element, should update the dot11EDCATable as soon as practical in the implementation and shall update the dot11EDCATable within an interval of time equal to one beacon interval. The STA shall update the dot11EDCATable and store the EDCA Parameter Set Update Count subfield(#326) in the QoS Info field. A non-AP S1G STA shall update its dot11EDCATable if its STA type is indicated by the STA Type subfield contained in the received EDCA Parameter Set element (see 10.61 (S1G flow control))." -- an S1G STA is a QoS STA, so the second sentence implicitly contradicts the first | Change to "(#307)A non-AP non-S1G QoS STA, on receiving an updated EDCA Parameter Set element, should update the dot11EDCATable as soon as practical in the implementation and shall update the dot11EDCATable within an interval of time equal to one beacon interval. The STA shall update the dot11EDCATable and store the EDCA Parameter Set Update Count subfield(#326) in the QoS Info field. A non-AP S1G STA shall update its dot11EDCATable if its STA type is indicated by the STA Type subfield contained in the received EDCA Parameter Set element (see 10.61 (S1G flow control))." | ACCEPTED (MAC: 2022-12-06 14:31:51Z) | MAC | Motion MAC-AZ | Ready for Motion | MAC: 2022-12-06 14:31:54Z - status set to: Ready for Motion MAC: 2022-12-01 17:48:40Z - status set to: Review |  |  |  | 2022-12-06 14:32 | MAC
3444 | Mark RISON | 270 | 2 | 9.4.2.70.5 | 1097 | 28 | T | Y | 1097 | 28 | 9.4.2.70.5 |  | A |  |  |  | "This tolerance is defined as the maximum possible difference, in decibels, between the reported power value and the total transmitted power across all antennas of the STA, which are measured when transmitting Location Request frames." -- it is not clear what the "which" bit means (it might be a hidden "that"), nor what the "are" is referring to | Change to "This tolerance is defined as the maximum possible difference, in decibels, between the reported power value and the total transmitted power across all antennas of the STA that were measured when transmitting Location Request frames." | ACCEPTED (MAC: 2022-12-05 22:09:06Z) | MAC | Motion MAC-AZ | Ready for Motion | MAC: 2022-12-05 22:09:14Z - status set to: Ready for Motion MAC: 2022-12-01 17:36:56Z - status set to: Review |  |  |  | 2022-12-05 22:09 | MAC
3447 | Mark RISON | 270 | 2 |  |  |  | T | Y | [5 empty] | Mark RISON |  |  | What is a "member TWT scheduled STA"? | Clarify |  | MAC |  | Submission required | MISC: 2022-11-13 09:13:16Z - status set to: Submission required |  |  |  | 2022-11-13 09:13 | MISC
3448 | Mark RISON | 270 | 2 |  |  |  | T | Y | [5 empty] | Mark RISON |  |  | CID 1195 rejection reason -- then don't allow non-HT dup in 6 GHz band in 26.17.2.2 | As it says in the comment |  | MAC |  | Submission required | MISC: 2022-11-13 09:14:21Z - status set to: Submission required |  |  |  | 2022-11-13 09:14 | MISC
3451 | Mark RISON | 270 | 2 | 11.20.6.1 | 2559 | 25 | T | Y | 2559 | 25 | 11.20.6.1 |  | A |  |  |  | "until a period of time equal to at least dot11TDLSNavSync " should be just "until a period of time equal to dot11TDLSNavSync" | As it says in the comment | ACCEPTED (MAC: 2022-12-06 18:22:03Z) | MAC | Motion MAC-AZ | Ready for Motion | MAC: 2022-12-06 18:22:06Z - status set to: Ready for Motion MAC: 2022-12-01 21:28:18Z - status set to: Review |  |  |  | 2022-12-06 18:23 | MAC
3454 | Mark RISON | 270 | 2 | 10 |  |  | T | Y |  |  | 10 |  |  | Mark RISON |  |  | CID 1888: Table 10-17--Settings for the TXVECTOR parameter PARTIAL_AID for non-1 MHz PPDUs and non-NDPs is not clear. It's about the PPDU, but the contents talk of "A frame that is not a Control frame that is addressed to an AP" which is about the MPDU. What then if the PPDU contains both a Control frame and another kind of frame (per the A-MPDU context rules)? | See 22/1449 |  | MAC |  | Discuss | MAC: 2022-12-01 16:46:07Z - status set to: Discuss |  |  |  | 2022-12-01 16:46 | MAC
3460 | Mark RISON | 270 | 2 | 11.2.3.13.1 | 2392 | 63 | T | Y | 2392 | 63 | 11.2.3.13.1 |  | A |  |  |  | "A STA supports the TPU buffer STA function if dot11TDLSPeerUAPSDBufferSTAActivated is true. dot11TDLSPeerUAPSDBufferSTAActivated is false in a non-QoS STA. A STA supporting this capability may indicate support through any TDLS Setup Request frame or TDLS Setup Response frame. A STA indicates support by setting the TPU Buffer STA Support subfield in the Extended Capabilities element included in the TDLS Setup Request frame or TDLS Setup Response frame to 1. " -- last two sentences contradict each other, or at least are confusing | Change to "A STA supports the TPU buffer STA function if dot11TDLSPeerUAPSDBufferSTAActivated is true. dot11TDLSPeerUAPSDBufferSTAActivated is false in a non-QoS STA. A STA supporting this function shall indicate this by setting the TPU Buffer STA Support subfield in the Extended Capabilities element included in the TDLS Setup Request frame or TDLS Setup Response frame to 1. " Similarly change the para at 2390.19 to "TDLS peer power save mode (TDLS peer PSM) is a power save mechanism that can be used between TDLS peer STAs, and which is based on a periodic wakeup schedule. A STA supports TDLS peer PSM if dot11TDLSPeerPSMActivated is true. A STA supporting this function shall indicate this by setting the TDLS Peer PSM Support subfield in the Extended Capabilities element included in the TDLS Setup Request frame or TDLS Setup Response frame to 1. A station that signals support for this capability is capable of acting in both the TDLS peer PSM initiator and the TDLS peer PSM responder role." | ACCEPTED (MAC: 2022-12-06 15:09:09Z) | MAC | Motion MAC-AZ | Ready for Motion | MAC: 2022-12-06 15:09:21Z - status set to: Ready for Motion MAC: 2022-12-01 21:21:54Z - status set to: Review |  |  |  | 2022-12-06 15:09 | MAC
3470 | Mark RISON | 270 | 2 | 11.20.3 | 2555 | 9 | T | Y | 2555 | 9 | 11.20.3 |  |  | Mark RISON |  |  | Figure 11-35--TDLS direct link establishment should also show TDLS Discovery frames | Add TDLS Discovery Request and Response frames to the figure |  | MAC |  | Submission Required | MAC: 2022-12-01 21:26:14Z - status set to: Submission Required |  |  |  | 2022-12-01 21:26 | MAC
3495 | Mark RISON | 270 | 2 |  |  |  | T | Y | [5 empty] | Mark RISON |  |  | "A non-AP STA in which dot11ShortSlotTimeOptionImplemented and dot11ShortSlotTimeOptionActivated are true shall set the MAC variable aSlotTime to the short slot time upon reception of Beacon, Measurement Pilot, Probe Response, Association Response, and Reassociation Response frames with the Short Slot Time subfield value equal to 1 from the AP that the STA is associated or associating to. A non-AP STA shall set the MAC variable aSlotTime to the long slot time upon reception of Beacon, Measurement Pilot, Probe Response, Association Response, and Reassociation Response frames with the Short Slot Time subfield value equal to 1 from the AP that the STA is associated or associating to. " -- second sentence should also depend on "dot11ShortSlotTimeOptionImplemented and dot11ShortSlotTimeOptionActivated are true" | As it says in the comment |  | MAC |  | Submission Required | MAC: 2022-12-01 16:48:08Z - status set to: Submission Required |  |  |  | 2022-12-01 16:48 | MAC
3498 | Mark RISON | 270 | 2 | 9.4.2.47 | 1037 | 35 | T | Y | 1037 | 35 | 9.4.2.47 |  | V |  |  |  | "The format of the Optional Parameter(s) field is shown in Figure 9-419 (Optional Parameter(s) field format)." -- more than one subelement should be allowed | Change to "The Optional Parameter(s) field contains zero or more subelements. The subelement format and ordering of subelements are defined in 9.4.3 (Subelements)." | REVISED (MAC: 2022-12-05 21:49:11Z): Replace the cited sentence with: "The Optional Parameter(s) field contains zero or more of the triplets shown in Figure 9-419 (Optional Parameter(s) field format)." | MAC | Motion MAC-AZ | Ready for Motion | MAC: 2022-12-05 21:50:22Z - status set to: Ready for Motion MAC: 2022-12-05 21:42:03Z - The format of the Optional Parameter(s) field is zero or more of the triplets shown in Figure 9-419 (Optional Parameter(s) field format). MAC: 2022-12-01 17:34:58Z - status set to: Review |  |  |  | 2022-12-05 21:50 | MAC
3499 | Mark RISON | 270 | 2 | 9.4.2.47 | 1038 | 1 | T | Y | 1038 | 1 | 9.4.2.47 |  |  | Mark RISON |  |  | Table 9-218--Subelement IDs says that when the subelement ID is 2 the Data field contains the GTK, but this is misleading as it contains other stuff | Change "Contents of the Data field" to "Name" as for other subelements tables |  | MAC |  | Discuss | MAC: 2022-12-01 17:35:40Z - status set to: Discuss |  |  |  | 2022-12-01 17:36 | MAC
3500 | Mark RISON | 270 | 2 | 9.4.2.47 | 1038 | 1 | T | Y | 1038 | 1 | 9.4.2.47 |  |  | Mark RISON |  |  | Table 9-218--Subelement IDs says that when the subelement ID is 2 the Data field contains the GTK, but this is misleading as it contains other stuff | Change "Contents of the Data field" to "Name" as for other subelements tables, add an "Extensible" column and populate it |  | MAC |  | Discuss | MAC: 2022-12-01 17:35:33Z - status set to: Discuss |  |  |  | 2022-12-01 17:36 | MAC
3501 | Mark RISON | 270 | 2 | 9.4.2.47 | 1038 | 1 | T | Y | 1038 | 1 | 9.4.2.47 |  |  | Mark RISON |  |  | Table 9-218--Subelement IDs says that when the subelement ID is 2 the Data field contains the GTK, but this is misleading as it contains other stuff | Change "Contents of the Data field" to "Name" as for other subelements tables and explicitly define the format of R1KH-ID and R0KH-ID subelements |  | MAC |  | Discuss | MAC: 2022-12-01 17:35:26Z - status set to: Discuss |  |  |  | 2022-12-01 17:35 | MAC
3502 | Mark RISON | 270 | 2 | 9.4.2.62 | 1064 | 20 | T | Y | 1064 | 20 | 9.4.2.62 |  |  | Mark RISON |  |  | "The Offset field is the time in microseconds between TSF 0 and the start of a first Awake Window. See 11.2.3.12 (TDLS peer power save mode). " -- but the TSF is 8 octets and the Offset field is only 4 octets | Change the first cited text to "The Offset field is the time in microseconds between intervals specified by the Interval field, starting at TSF 0, and the start of the Awake Window, in microseconds." |  | MAC |  | More Work Required | MAC: 2022-12-05 22:04:51Z - status set to: More Work Required. Bring back in Jan interim. MAC: 2022-12-05 21:56:22Z - status set to: Ready for Motion MAC: 2022-12-01 17:36:28Z - status set to: Review |  |  |  | 2022-12-05 22:06 | MAC
3503 | Mark RISON | 270 | 2 | 9.4.2.62 | 1064 | 20 | T | Y | 1064 | 20 | 9.4.2.62 |  |  | Mark RISON |  |  | "The Offset field is the time in microseconds between TSF 0 and the start of a first Awake Window. See 11.2.3.12 (TDLS peer power save mode). " -- doesn't seem compatible with "Awake Windows begin at TSF values that satisfy the equation TSF mod Interval = Offset." at 2390.60 | Change the first cited text to "The Offset field is the time in microseconds between intervals specified by the Interval field, starting at TSF 0, and the start of the Awake Window, in microseconds." |  | MAC |  | More Work Required | MAC: 2022-12-05 22:05:51Z - status set to: More Work Required. Bring back at Jan interim. MAC: 2022-12-05 21:53:34Z - status set to: Ready for Motion MAC: 2022-12-01 17:36:34Z - status set to: Review |  |  |  | 2022-12-05 22:06 | MAC
3508 | Mark RISON | 270 | 2 | 11.52 |  |  | T | Y |  |  | 11.52 |  |  | Mark RISON |  |  | Given beacon protection, we also need broadcast probe response protection in FILS, or at least a statement that thou shalt not trust unprotected broadcast probe responses. Note that a broadcast probe response might be issued as a result of a probe request used to fetch updated EDCA parameters with a BSS | At the end of the third para of the referenced subclause add "If dot11BeaconProtectionEnabled is true, a non-AP STA shall discard broadcast Probe Response frames." |  | MAC |  | Discuss | MAC: 2022-12-01 16:49:59Z - status set to: Discuss |  |  |  | 2022-12-01 16:50 | MAC
3509 | Mark RISON | 270 | 2 | 11.3.4.1 | 2430 | 6 | T | Y | 2430 | 6 | 11.3.4.1 |  |  | Mark RISON |  |  | The "send deauth/disassoc if class 2/3 violation" rules allow for relayed DoS attacks, by the attacker forging the TA of a victim non-AP STA to be flooded via a victim AP (including using class-violating Control/Management frames) | At 2430.6 change "shall send a Deauthentication frame" to "should send a Deauthentication frame". After the para add a a "NOTE---STA A might choose not to send a frame if a relayed denial-of-service attack is suspected." At 2433.18At 2430.6 change "shall send a Disassociation frame" to "should send a Disassociation frame". After the para add a a "NOTE---STA A might choose not to send a frame if a relayed denial-of-service attack is suspected." |  | MAC |  | Discuss | MAC: 2022-12-01 21:22:35Z - status set to: Discuss |  |  |  | 2022-12-01 21:23 | MAC
3510 | Mark RISON | 270 | 2 | 9.4.2.17 |  |  | T | Y |  |  | 9.4.2.17 |  | V | Mark RISON |  |  | The Supported Channels element stuff is a mess. Some bits of the spec suggest this element only applies to DFS operation (e.g. Clause 6), others that that it doesn't apply if you support ECSA (e.g. Clause 9). 9.2.4.17 even suggests it only applies to 11a! But 9.6.7.16/12.2/12.3 indicates it's also used for TDLS. 11.8.2/8 suggest it's about letting the AP decide whether to allow a STA to associate, based on the channels it supports, and if so what channels to use when changing channels. 11.20.6 says that for TDLS you include both that a Supported Operating Classes element, but it doesn't describe how you determine which OC in the SOCe a given channel in the SCe applies to | At the start of the referenced subclause add "The Supported Channels element means completely different things in different contexts." | REVISED (MAC: 2022-12-05 16:23:01Z): Incorporate the changes in 11-22/2069r0 (https://mentor.ieee.org/802.11/dcn/22/11-22-2069-00-000m-resolutions-for-some-comments-on-11me-d2-0-lb270.docx) for CID 3510. | MAC | Motion MAC-AZ | Ready for motion | MAC: 2022-12-05 16:23:59Z - status set to: Ready for motion MAC: 2022-11-14 10:08:41Z - Will plan to discuss at December ad hoc. Document to provide background for the ad hoc disussion is needed. Also 9.2.4.17 should be 9.4.2.17. MAC: 2022-11-14 10:07:22Z - status set to: More work required |  |  |  | 2022-12-05 16:24 | MAC
3512 | Mark RISON | 270 | 2 | 9.3.3 |  |  | T | Y |  |  | 9.3.3 |  |  | Mark RISON |  |  | Things like "The Country element is present if dot11MultiDomainCapabilityActivated is true or dot11SpectrumManagementRequired is true or dot11RadioMeasurementActivated is true." are ambiguous as to whether the Country element can also be present if none of the conditions are met | Add "otherwise not present" in all contexts where the element must not be present if the conditions are not met. "xxx is optionally present if ..." is one such set of contexts |  | MAC |  | Discuss | MAC: 2022-12-01 16:55:52Z - status set to: Discuss |  |  |  | 2022-12-01 16:56 | MAC
3517 | Mark RISON | 270 | 2 | 9.7.3 | 1728 | 48 | T | Y | 1728 | 48 | 9.7.3 |  | A |  |  |  | "Any MPDU" -- this is not true, e.g. it cannot be a No Ack ack policy QoS Data MPDU if there is a BA for the TID in question | Change to "An MPDU that would be valid if not transmitted in an A-MPDU." | ACCEPTED (MAC: 2022-12-05 23:00:14Z) | MAC | Motion MAC-AZ | Ready for Motion | MAC: 2022-12-05 23:00:17Z - status set to: Ready for Motion MAC: 2022-12-01 17:46:58Z - status set to: Review |  |  |  | 2022-12-05 23:00 | MAC
3518 | Mark RISON | 270 | 2 | 10.25.2 |  |  | T | Y |  |  | 10.25.2 |  | A |  |  |  | It is not clear how a modification/renegotiation ADDBA Req is distinguished from a PBAC window-moving one (which does not elicit an ADDBA Rsp). 9.6.4.1 "ADDBA Request and ADDBA Response frames are used to set up or, if a STA is PBAC, to modify Block Ack operation" suggests modification is only ever done for PBAC, but if that's the case it needs to be more explicit in Clause 10/11, and also it contradicts 10.25.2's "The originator STA may send an ADDBA Request frame in order to update block ack timeout value." (note missing article too) | In 9.6.4.1 delete ", if a STA is PBAC," and change "Block Ack operation" to "block ack operation". In 10.25.2 change "to update block ack" to "to update the block ack" | ACCEPTED (MAC: 2022-12-05 16:48:42Z) | MAC | Motion MAC-AZ | Ready for motion | MAC: 2022-12-05 20:02:35Z - status set to: Ready for motion MAC: 2022-12-01 16:38:53Z - status set to: Review |  |  |  | 2022-12-05 20:05 | MAC
3522 | Mark RISON | 270 | 2 | 10 |  |  | T | Y |  |  | 10 |  |  | Mark Rison |  |  | There are ~10 references to RA and TA "values" but they're not values, they're fields. Dito 3x SA/DA "values" | Make the changes shown under "Proposed changes" under CID 422 in 21/0829 (latest revision) |  | MAC |  | More Work Required | MAC: 2022-12-05 16:45:54Z - status set to: More Work Required. Action: Mark to work with other Mark and Joe. Bring back at Jan interim. MAC: 2022-12-01 16:56:54Z - status set to: Review |  |  |  | 2022-12-05 16:47 | MAC
3523 | Mark RISON | 270 | 2 | 10.3.2 |  |  | T | Y |  |  | 10.3.2 |  |  | Mark RISON |  |  | 10.3.2 Procedures common to the DCF and EDCAF, but 10.3.2.3.6 AIFS is not in DCF | Deprecate DCF and/or merge it with EDCA |  | MAC |  | Submission Required | MAC: 2022-12-01 16:56:39Z - status set to: Submission Required |  |  |  | 2022-12-01 16:57 | MAC
3527 | Mark RISON | 270 | 2 | 11 |  |  | T | Y |  |  | 11 |  |  | Mark RISON |  |  | Beacons have been Balkanised, with DMG Beacons and S1G Beacons going their own way. However, a lot of the rules for Beacons have not been fully extended to the separatists, e.g. "If the multiple BSSID capability is supported, Beacon frames shall be transmitted using any basic rate valid for all of the BSSs supported.", "An IBSS STA that sent a Beacon or DMG Beacon frame shall remain in the awake state", "All Beacon frames shall be submitted to this service for protection processing." | Identify the locations where references to Beacon frames should also cover S1G/DMG Beacon frames, and update the text correspondingly |  | MAC |  | Submission Required | MAC: 2022-12-01 16:56:28Z - status set to: Submission Required |  |  |  | 2022-12-01 16:57 | MAC
3529 | Mark RISON | 270 | 2 | 11 |  |  | T | Y |  |  | 11 |  |  | Mark RISON |  |  | There seem to be at least three flavours of awake window: mesh, TDLS and DMG (and there has been a suggestion in TGmd that there are also IBSS awake windows, though the term does not appear). The first seems to be so denoted, but the others not | Prepend "TDLS" to "awake window" not preceded by "TDLS" in 11.20; prepend "DMG" to "awake window" not preceded by "DMG" outside 11.20; except where this would not be correct (e.g. 9.4.2.62) |  | MAC |  | Submission Required | MAC: 2022-12-01 16:56:19Z - status set to: Submission Required |  |  |  | 2022-12-01 16:56 | MAC
3531 | Mark RISON | 270 | 2 | 10 |  |  | T | Y |  |  | 10 |  |  | Mark RISON |  |  | QLRCs and QSRCs have been deleted from the spec, but there are still references to short/long retry count(er) in 10.3.3: "The SSRC shall be incremented when any short retry count (SRC)" "The SLRC shall be incremented when any long retry count (LRC)" and in 11.8.3 "The short retry counter and long retry counter for the MSDU or A-MSDU are not affected." Also "A STA shall maintain a SRC and an LRC for each MSDU or MMPDU awaiting transmission." "The SRC for an MPDU [...]. This SRC and the SSRC shall be reset when [...]. The LRC for an MPDU [...]. This LRC and the SLRC shall be reset when" "Retries for failed transmission attempts shall continue until the SRC for the MPDU [...] or until the LRC for the MPDU [...]" in 10.3.4.4. Note: DCF is not deprecated | Remove references to SRC/LRC/SSRC/SLRC in the same way the QoS versions were removed |  | MAC |  | Submission Required | MAC: 2022-12-01 16:56:02Z - status set to: Submission Required |  |  |  | 2022-12-01 16:56 | MAC
3534 | Mark RISON | 270 | 2 | 9.4.2.1.9 |  |  | T | Y |  |  | 9.4.2.1.9 |  |  | Mark RISON |  |  | There should be a xref to Subclause 12.2.6 Requirements for the Protected Frame field from 9.2.4.1.9 Protected Frame subfield | As it says in the comment |  | MAC |  | Submission Required | MAC: 2022-12-01 16:50:43Z - status set to: Submission Required |  |  |  | 2022-12-01 16:51 | MAC
3537 | Mark RISON | 270 | 2 | 10.45 |  |  | T | Y |  |  | 10.45 |  |  | Mark RISON |  |  | A DMG SME has suggested that DMG relay should be deprecated. (And if it isn't the addressing rules need to be clarified) | At the start of 10.45.1 add a para "DMG relay operation is deprecated." |  | MAC |  | Discuss | MAC: 2022-12-01 17:06:08Z - status set to: Discuss |  |  |  | 2022-12-01 17:06 | MAC
3540 | Mark RISON | 270 | 2 | 10.42.7 |  |  | T | Y |  |  | 10.42.7 |  |  | Mark RISON |  |  | Assaf KASHER reported that "A device can avoid beam tracking by setting the Beam tracking time limit to 0." (DMG). Is this desirable? | At 5329.39 change "SYNTAX Unsigned32 (0..65535)" to "SYNTAX Unsigned32 (1..65535)" |  | MAC |  | Discuss | MAC: 2022-12-01 16:57:43Z - status set to: Discuss |  |  |  | 2022-12-01 16:58 | MAC
3542 | Mark RISON | 270 | 2 | 10.23.2.2 |  |  | T | Y |  |  | 10.23.2.2 |  |  | Mark RISON |  |  | "g) If explicitly indicated, such as in 26.17.2.3.3 (Non-AP STA scanning behavior)" should also cover the permission to do a backoff even if you're permitted/required to start a TXOP ("Restart the channel access attempt by invoking the backoff procedure as specified in 10.23.2") (TG wanted more discussion on this) | As it says in the comment |  | MAC |  | Submission Required | MAC: 2022-12-01 17:04:13Z - status set to: Submission Required |  |  |  | 2022-12-01 17:04 | MAC
3549 | Mark RISON | 270 | 2 | 9.2.4.8.1 |  |  | T | Y |  |  | 9.2.4.8.1 |  |  | Mark RISON |  |  | It is not clear that all implementations support Beacon frames that are 2304 octets long | After the table add "NOTE---Some implementations might not support 2304-octet Beacon frames." |  | MAC |  | Discuss | MAC: 2022-12-01 16:54:59Z - status set to: Discuss |  |  |  | 2022-12-01 16:55 | MAC
3553 | Mark RISON | 270 | 2 | 11.10.9.1 |  |  | T | Y |  |  | 11.10.9.1 |  |  | Mark RISON |  |  | Beacon requests should also allow for a Vendor Specific Request subelement, so VSEs can be requested | Add support for this, by extending all mentions of Extended Request elements/subelements in the context of beacon reporting to also cover Vendor Specific Request elements/subelements |  | MAC |  | Submission Required | MAC: 2022-12-01 16:54:39Z - status set to: Submission Required |  |  |  | 2022-12-01 16:55 | MAC
3557 | Mark RISON | 270 | 2 |  |  |  | T | Y | [5 empty] | Mark RISON |  |  | There are references to channel "frequency index" but this is not defined | Change "frequency index" to "number" throughout. Change "ChannelCenterFrequencyIndex" to "ChannelCenterNumber" throughout, except in "dot11CurrentChannelCenterFrequencyIndex" |  | MAC |  | Submission required | MISC: 2022-11-13 09:19:44Z - status set to: Submission required |  |  |  | 2022-11-13 09:21 | MISC
3570 | Mark RISON | 270 | 2 | 10.2.3.2 |  |  | T | Y |  |  | 10.2.3.2 |  |  | Mark RISON |  |  | "A QoS STA shall use the EDCA Parameter Set Update Count subfield(11ax) in the QoS Capability element of Beacon frames, when present, to determine whether the STA is using the current EDCA parameters. If the EDCA Parameter Set Update Count subfield in the QoS Capability element is different from the value that has been stored, the QoS STA shall query the updated EDCA parameters by sending a Probe Request frame to the AP." -- what about DMG STAs? Note no QoS Cap in Announce frames so not clear how a DMG STA finds out | Change to "A QoS STA shall use the EDCA Parameter Set Update Count subfield(11ax) in the QoS Capability element of Beacon and DMG Beacon frames, when present, to determine whether the STA is using the current EDCA parameters. If the EDCA Parameter Set Update Count subfield in the QoS Capability element is different from the value that has been stored, the QoS STA shall query the updated EDCA parameters by sending a Probe Request frame to the AP." and add the QoS Capability field to Announce frames |  | MAC |  | Discuss | MAC: 2022-12-01 16:53:35Z - status set to: Discuss |  |  |  | 2022-12-01 16:54 | MAC
3571 | Mark RISON | 270 | 2 |  |  |  | T | Y | [5 empty] | Mark RISON |  |  | "TID/ACI" -- it's not clear which it is (the two are not the same, of course) | Clarify in each case |  | MAC |  | Submission required | MISC: 2022-11-13 09:24:41Z - status set to: Submission required |  |  |  | 2022-11-13 09:25 | MISC
3580 | Mark RISON | 270 | 2 | 11.3.5 |  |  | T | Y |  |  | 11.3.5 |  |  | Mark RISON |  |  | It is not clear that the current association is preserved if reassociation to a different AP fails | In 11.3.5.4 and 11.3.5.5 state explicitly that the state for the current AP is unchanged, if not the same AP as the attempted new AP |  | MAC |  | Submission Required | MAC: 2022-12-01 17:06:43Z - status set to: Submission Required |  |  |  | 2022-12-01 17:07 | MAC
3581 | Mark RISON | 270 | 2 | 11.3.5 |  |  | T | Y |  |  | 11.3.5 |  |  | Mark RISON |  |  | Preserving the current association if reassociation fails is made somewhat less useful by the fact that the security associations are still lost | Add signalling to allow both sides to indicate that they're happy for the current security associations to be maintained in case of failure of reassociation |  | MAC |  | Submission Required | MAC: 2022-12-01 17:14:16Z - status set to: Submission Required |  |  |  | 2022-12-01 17:14 | MAC
3583 | Mark RISON | 270 | 2 | 11.10.9.1 |  |  | T | Y |  |  | 11.10.9.1 |  | A |  |  |  | The terminology for beacon reporting (and probably other measurement reports too) is confusing. given beacon report fragmentation as to whether a "Beacon report" is one frame, which might only report on part of an AP's beacons, or the one or more frames that report on one (or more) APs' beacons in full (modulo the reporting detail and any truncation) | At the start of the subclause add "A Beacon report is, depending on context, the set of one or more frames responding to a Beacon request, or a single frame providing all or part of the response to a Beacon request." | ACCEPTED (MAC: 2022-12-05 16:17:23Z) | MAC | Motion MAC-AZ | Ready for motion | MAC: 2022-12-05 16:21:31Z - status set to: Ready for motion MAC: 2022-12-01 17:14:05Z - status set to: Review |  |  |  | 2022-12-05 16:22 | MAC
3584 | Mark RISON | 270 | 2 | 11.20.3 |  |  | T | Y |  |  | 11.20.3 |  |  | Mark RISON |  |  | MLME-TDLSPOTENTIALPEERSTA primitives are not used anywhere, there is no reference to "potential peer"s, and the primitives carry a unitless RSSI, but there are no references to RSSI in the TDLS subclause | Delete the MLME-TDLSPOTENTIALPEERSTA primitives from Figure 11-35--TDLS direct link establishment and delete the TDLSPOTENTIALPEERSTA row in Table 6-1-- MLME SA interface |  | MAC |  | Discuss | MAC: 2022-12-01 17:13:42Z - status set to: Discuss |  |  |  | 2022-12-01 17:14 | MAC
3585 | Mark RISON | 270 | 2 |  |  |  | T | Y | [5 empty] | Mark RISON |  |  | A discussion with Solomon TRAININ indicates that in a PBSS the rules (for addressing, security, etc.) shall be infrastructure-like for transmissions a) to the PCP if associated (but you're not required to associate to the PCP), or b) to other STAs in the PBSS via the PCP if everyone involved is associated and if the PCP provides the forwarding service (which is not mandatory); and the rules shall be IBSS-like in all other cases. However, this is not clearly specified | State that in a PBSS the rules (for addressing, security, etc.) shall be infrastructure-like for transmissions a) to the PCP if associated (but you're not required to associate to the PCP), or b) to other STAs in the PBSS via the PCP if everyone involved is associated and if the PCP provides the forwarding service; and the rules shall be IBSS-like in all other cases |  | MAC |  | Submission required | MISC: 2022-11-13 09:25:38Z - status set to: Submission required |  |  |  | 2022-11-13 09:26 | MISC
3590 | Mark RISON | 270 | 2 |  |  |  | T | Y | [5 empty] | Mark RISON |  |  | Association is optional in a PBSS, fine. But if you do associate, are you still allowed to send stuff to other STAs in the PBSS directly, or do you have to go via the PCP as in a vanilla infra BSS? | Make it clear that even if associated in a PBSS, you can still send directly to other non-PCP STAs in the PBSS if you want to |  | MAC |  | Submission required | MISC: 2022-11-13 09:26:11Z - status set to: Submission required |  |  |  | 2022-11-13 09:26 | MISC
3591 | Mark RISON | 270 | 2 | 10.3.2.3.3 |  |  | T | Y |  |  | 10.3.2.3.3 |  |  | Mark RISON |  |  | Someone observed that: the SIFS subclause spends almost half the clause talking about the LAST_RSSI and TURNAROUND parameters in the TXVECTOR for DMG STAs, which is just crazy to have in this subclause | Move this material to a DMG subclause |  | MAC |  | Submission Required | MAC: 2022-12-01 17:13:09Z - status set to: Submission Required |  |  |  | 2022-12-01 17:13 | MAC
3592 | Mark RISON | 270 | 2 |  |  |  | T | Y | [5 empty] | Mark RISON |  |  | A "may" in a "for example" is not really normative, and would be better as "might" | Change "may" to "might" in all of the following instances: If, for example, a STA has made and had accepted an explicit admission for a TS and the channel conditions subsequently worsen, possibly including a change in PHY data rate so that it requires more time to send the same data, the STA may make a request for more admitted_time to the AP The non-AP and non-PCP STA can make this request if, for example, the device containing the non-AP and non-PCP STA intends to initialize another co-channel BSS or example, the precedence level may be used to convey to the AP that the requested TS is for the purposes of placing an emergency call. For example, it may choose to move to a different BSS. For example, it may choose to move to a different MBSS. For example, it may choose to move to a different BSS. For example, it may choose to move to a different BSS. These channel moving or BSS width switching operations might occur if, for example, another BSS starts to operate in either or both of the primary or secondary channels For example, URIs using the scheme names "data:" and "http:" may direct applications (e.g., a browser) on the STA to Internet pages that contain active scripts. For example, the Local Content ANQP-element may return two Local Content Duple fields An attempt to form a security association may also fail because, for example, the peer uses a different PSK or password from what the STA expects. the AP's Authenticator may have purged its PMKSA due to, for example, unavailability of resources, delay in the STA associating, etc. For example, the AS may communicate the MSK lifetime with the MSK. For example, when the resource being requested is QoS for downstream traffic, a TSPEC element may be followed by one or more TCLAS elements For example, when the resource being requested is QoS for upstream traffic, the TSPEC element may be followed by a Schedule element. The alternate destination may be an internet address on an Ethernet adapter, for example, to be used when the wireless link to the requesting entity is unavailable or unreliable." Also: the STA should send a new request for a TWT value by sending another frame that contains a TWT element, modifying the parameters of the request to indicate, for example, an acceptance of a proposed alternate TWT or dictated TWT value A mesh STA may use group addressed or individually addressed Mesh Data or QoS Null frames to change its mesh power management mode to a higher activity level, for example; |  | MAC |  | Submission required | MISC: 2022-11-13 09:26:48Z - status set to: Submission required |  |  |  | 2022-11-13 09:27 | MISC
3598 | Mark RISON | 270 | 2 |  |  |  | T | Y | [5 empty] | Mark RISON |  |  | "When the Multiple BSSID element is transmitted in a Beacon, DMG Beacon, or Probe Response frame, the reference BSSID is the BSSID field of the frame." -- what about in an S1G Beacon? Ditto "When a station receives a Beacon frame or DMG Beacon frame with a Multiple BSSID element that consists of a nontransmitted BSSID profile with only the mandatory elements" and probably other locations | Review the references to DMG beacons, and add references to S1G beacons where appropriate |  | MAC |  | Submission required | MISC: 2022-11-13 09:27:06Z - status set to: Submission required |  |  |  | 2022-11-13 09:27 | MISC
3599 | Mark RISON | 270 | 2 |  |  |  | T | Y | [5 empty] | Mark RISON |  |  | "A single Beacon frame may contain elements for the multiple BSSID set members; see 11.1.3.8 (Multiple BSSID procedure)." -- DMG Beacon and S1G Beacon frames may too. Ditto "multiple basic service set identifier (BSSID) capability: The capability to advertise information for multiple BSSIDs using a single Beacon or Probe Response frame" and "indicated in the Beacon and Probe Response frames by the Multiple BSSID subelement" and "If the multiple BSSID capability is supported, Beacon frames shall be transmitted using any basic rate valid for all of the BSSs supported." and probably other locations | Review the references to vanilla beacons, and add references to DMG and/or S1G beacons where appropriate |  | MAC |  | Submission required | MISC: 2022-11-13 09:27:54Z - status set to: Submission required |  |  |  | 2022-11-13 09:28 | MISC
3605 | Mark RISON | 270 | 2 | 9.4.2.30 |  |  | T | Y |  |  | 9.4.2.30 |  |  | Mark RISON |  |  | Classifier types >= 6 are not clear. How does Table 9-206--Map from location of Classifier Mask subfield to target subfield relate to Tables 9-202 to 9-205? And does type 10 have a Classifier Mask subfield at all? It looks as if not, despite what Figure 9-364--Frame Classifier field format says | Clarify the relationship between Table 9-206 and the preceding 4 tables |  | MAC |  | Submission Required | MAC: 2022-12-01 17:12:45Z - status set to: Submission Required |  |  |  | 2022-12-01 17:13 | MAC
3607 | Mark RISON | 270 | 2 | 9.4.2.30 |  |  | T | Y |  |  | 9.4.2.30 |  |  | Mark RISON |  |  | It is not clear whether it is OK to have a Classifier Mask field (where it is not reserved) that is all-0, and if so whether that is an "always matches" or a "never matches" | At the end of the subclause add "If a Classifier Mask field is present and all bits that are not reserved are 0, then this classifier never matches." |  | MAC |  | Discuss | MAC: 2022-12-01 17:12:36Z - status set to: Discuss |  |  |  | 2022-12-01 17:13 | MAC
3608 | Mark RISON | 270 | 2 | 9.4.2.30 |  |  | T | Y |  |  | 9.4.2.30 |  |  | Mark RISON |  |  | For classifier parameter counting to work, it needs to be specified that mask bits that don't correspond to a non-reserved field shall be 0 | As it says in the comment |  | MAC |  | Submission Required | MAC: 2022-12-01 17:12:18Z - status set to: Submission Required |  |  |  | 2022-12-01 17:12 | MAC
3609 | Mark RISON | 270 | 2 | 9.4.2.30 |  |  | T | Y |  |  | 9.4.2.30 |  |  | Mark RISON |  |  | Does an IPv4 classifier (both types) that includes a source/destination port criterion not match a packet that doesn't have a source/destination port? Which protocols are required to be supported, other than I presume TCP and UDP, and what if their ports are more or less than 16 bits? | Specify that an IPv4 classifier with port criteria does not match a packet that is not a TCP or UDP packet |  | MAC |  | Submission Required | MAC: 2022-12-01 17:12:08Z - status set to: Submission Required |  |  |  | 2022-12-01 17:12 | MAC
3610 | Mark RISON | 270 | 2 | 26.8.6 |  |  | T | Y |  |  | 26.8.6 |  |  | Mark RISON |  |  | The term "wake TBTT" is used but never seems to be actually defined | Add a definition |  | MAC |  | Submission Required | MAC: 2022-12-01 17:12:00Z - status set to: Submission Required |  |  |  | 2022-12-01 17:12 | MAC
3611 | Mark RISON | 270 | 2 |  |  |  | T | Y | [5 empty] | Mark RISON |  |  | The case of "transition event request" is inconsistent. It's not clear whether this is a Transition event request (per Table 9-230--Event Type field definitions for event requests and reports) or a Transition Event request (per Table 9-231--Transition Event Request subelement) | Decide whether the same convention is used as for Beacon requests, and then decide whether these are Transition {event requests} or {Transition Event} requests, and set the case accordingly |  | MAC |  | Submission required | MISC: 2022-11-13 09:28:25Z - status set to: Submission required |  |  |  | 2022-11-13 09:29 | MISC
3615 | Mark RISON | 270 | 2 | 14 |  |  | T | Y |  |  | 14 |  |  | Mark RISON |  |  | There is a lot of duplication between MPM and AMPE subclauses | Pull out the material common to both MPM and AMPE to a separate subclause |  | MAC |  | Submission Required | MAC: 2022-12-01 17:12:52Z - status set to: Submission Required |  |  |  | 2022-12-01 17:13 | MAC
3617 | Mark RISON | 270 | 2 | 10.3.1 |  |  | T | Y |  |  | 10.3.1 |  |  | Mark RISON |  |  | "NOTE--The operational rate or MCS set that a STA advertises does not necessarily contain all the mandatory rates or MCSs, respectively. The basic rate or MCS set that a STA starting a BSS advertises does not necessarily contain all the mandatory rates or MCSs, respectively. However, a STA has to be" might be clearer with "mandatory rates or MCSs of the STA advertising the <blah> rate set" | As it says in the comment |  | MAC |  | Discuss | MAC: 2022-12-01 17:16:02Z - status set to: Discuss |  |  |  | 2022-12-01 17:16 | MAC
3618 | Mark RISON | 270 | 2 | 10.21 |  |  | T | Y |  |  | 10.21 |  |  | Mark RISON |  |  | Table 10-17--Settings for the TXVECTOR parameter PARTIAL_AID for non-1 MHz PPDUs and non-NDPs is not clear. It's about the PPDU, but the contents talk of "A frame that is not a Control frame that is addressed to an AP" which is about the MPDU. What then if the PPDU contains both a Control frame and another kind of frame (per the A-MPDU context rules)? | I think we nearly got there for D1.0 but ran out of time |  | MAC |  | Submission Required | MAC: 2022-12-01 17:15:10Z - status set to: Submission Required |  |  |  | 2022-12-01 17:15 | MAC
3628 | Mark RISON | 270 | 2 | 14 |  |  | T | Y |  |  | 14 |  |  | Mark RISON |  |  | The addressing in MBSS Data frames seems redundant (DA appears in multiple locations) | State that all these locations have to contain the same DA |  | MAC |  | Submission Required | MAC: 2022-12-01 17:16:24Z - status set to: Submission Required |  |  |  | 2022-12-01 17:16 | MAC
3636 | Mark RISON | 270 | 2 | 26.7.3 |  |  | T | Y |  |  | 26.7.3 |  |  | Mark RISON |  |  | Polling for missed beamforming feedback segments in HE doesn't work because there is always an intervening NDP, unlike in VHT | Remove this feature from the referenced subclause |  | MAC |  | Submission Required | MAC: 2022-12-01 17:14:36Z - status set to: Submission Required |  |  |  | 2022-12-01 17:15 | MAC
3637 | Mark RISON | 270 | 2 | 26.7.3 |  |  | T | Y |  |  | 26.7.3 |  |  | Mark RISON |  |  | Nc has no meaning for CQI feedback | Make Nc reserved for CQI feedback |  | MAC |  | Submission Required | MAC: 2022-12-01 17:15:30Z - status set to: Submission Required |  |  |  | 2022-12-01 17:16 | MAC
3653 | Mark RISON | 270 | 2 | 10.23.2 |  |  | T | Y |  |  | 10.23.2 |  |  | Mark RISON |  |  | "If a STA is permitted to begin a TXOP (as defined in 10.23.2.4 (Obtaining an EDCA TXOP)) and the STA has at least one MSDU pending for transmission for the AC of the permitted TXOP, the STA shall perform exactly one of the following actions" -- doesn't allow for pending MMPDUs, or for pending Control and similar frames (e.g. PS-Poll, QoS Null). Also "permitted to begin a TXOP" is vague, compared to 10.23.2.4's "-- Initiate the transmission of a frame exchange sequence." | Make the changes shown under "Proposed changes" for CIDs 1985, 1986, 1535, 1419, 1536 in 22/0353r10 |  | MAC |  | Submission Required | MAC: 2022-12-05 20:02:11Z - status set to: Submission Required MAC: 2022-12-01 17:15:21Z - status set to: Review |  |  |  | 2022-12-05 20:02 | MAC
3654 | Mark RISON | 270 | 2 | 10.23.2.4 |  |  | T | Y |  |  | 10.23.2.4 |  |  | Mark RISON |  |  | "At each of the above-described specific slot boundaries, each EDCAF shall initiate a transmission sequence if" is incompatible with 10.23.2.5/6/13/14's permission to "Restart the channel access attempt by invoking the backoff procedure". | Make the changes shown under "Proposed changes" for CIDs 1985, 1986, 1535, 1419, 1536 in 22/0353r10 |  | MAC |  | Submission Required | MAC: 2022-12-05 20:02:01Z - status set to: Submission Required MAC: 2022-12-01 17:14:59Z - status set to: Review |  |  |  | 2022-12-05 20:02 | MAC
3655 | Mark RISON | 270 | 2 | 10.23.2.2 |  |  | T | Y |  |  | 10.23.2.2 |  |  | Mark RISON |  |  | "g) If explicitly indicated, such as in 26.17.2.3.3 (Non-AP STA scanning behavior)" should also cover the permission to do a backoff even if you're permitted/required to start a TXOP ("Restart the channel access attempt by invoking the backoff procedure as specified in 10.23.2") | Make the changes shown under "Proposed changes" for CIDs 1985, 1986, 1535, 1419, 1536 in 22/0353r10 |  | MAC |  | Submission Required | MAC: 2022-12-05 20:01:50Z - status set to: Submission Required MAC: 2022-12-01 17:14:53Z - status set to: Review |  |  |  | 2022-12-05 20:02 | MAC
3656 | Mark RISON | 270 | 2 | 10.23.2.4 |  |  | T | Y |  |  | 10.23.2.4 |  |  | Mark RISON |  |  | The "do nothing" case should be explicitly spelt out | Make the changes shown under "Proposed changes" for CIDs 1985, 1986, 1535, 1419, 1536 in 22/0353r10 |  | MAC |  | Submission Required | MAC: 2022-12-05 20:04:50Z - status set to: Submission Required MAC: 2022-12-01 17:11:54Z - status set to: Review |  |  |  | 2022-12-05 20:05 | MAC
3657 | Mark RISON | 270 | 2 | 11.1.4.3.6 |  |  | T | Y |  |  | 11.1.4.3.6 |  |  | Mark RISON |  |  | There are numerous issues with this subclause and this area of the specification (possibly due to cutting and pasting from DMG material), including: - Something like "All rules from 11.1.4.3.2 apply, with the following exceptions ..." is missing - The weird ref to setting NAV to 0 is also in "Active scanning procedure for a DMG STA". The condition is when nothing has been received and switching channels - This subclause indicates that an S1G STA can proceed directly to association from receipt of a (PV1) Probe Response frame, which only applies to a DMG STA (and only when open authentication is in use) - Waiting for a beacon doesn't help in S1G because an S1G Beacon does not contain an RSN element etc. | Address these issues so that NDP probing actually makes sense |  | MAC |  | Submission Required | MAC: 2022-12-01 17:05:19Z - status set to: Submission Required |  |  |  | 2022-12-01 17:05 | MAC
3664 | Mark RISON | 270 | 2 | 9.2.5.2 |  |  | T | Y |  |  | 9.2.5.2 |  |  | Mark RISON |  |  | Can single protection be used with A-MPDUs/BA/TXOP bursts? If so then "5) In Management frames, non-QoS Data frames (i.e., with bit 7 of the Frame Control field equal to 0), and individually addressed Data frames with an ack policy other than No Ack or Block Ack(#1415), the Duration/ID field is set to one of the following: i) If the frame is the final (#1452)frame of the TXOP, the estimated time required for the transmission of one Ack frame (including appropriate IFSs) " is wrong because it might not be an Ack frame, it might be a BlockAck frame | Change "one Ack frame" to "one Ack or BlockAck frame, as appropriate" |  | MAC |  | Discuss | MAC: 2022-12-01 17:07:03Z - status set to: Discuss |  |  |  | 2022-12-01 17:07 | MAC
3665 | Mark RISON | 270 | 2 | 10 |  |  | T | Y |  |  | 10 |  |  | Mark RISON |  |  | Either update the stuff on DCF to match the way the stuff on EDCA was updated (e.g. retry counts) or deprecate DCF | As it says in the comment |  | MAC |  | Submission Required | MAC: 2022-12-01 17:10:02Z - status set to: Submission Required |  |  |  | 2022-12-01 17:10 | MAC
3666 | Mark RISON | 270 | 2 | 10 |  |  | T | Y |  |  | 10 |  |  | Mark RISON |  |  | Separate the stuff on DCF from the stuff on EDCA. At the moment some EDCA stuff is buried in the middle of subclauses ostensibly about DCF | As it says in the comment |  | MAC |  | Submission Required | MAC: 2022-12-01 17:06:18Z - status set to: Submission Required |  |  |  | 2022-12-01 17:06 | MAC
3669 | Mark RISON | 270 | 2 | 10.6.6.5.2 |  |  | T | Y |  |  | 10.6.6.5.2 |  |  | Mark RISON |  |  | "If a CTS or Ack frame is carried in a non-HT PPDU, the primary rate is defined to be the highest rate in the BSSBasicRateSet parameter that is less than or equal to the rate (or non-HT reference rate; see 10.6.11 (Non-HT basic rate calculation)) of the previous frame. If no rate in the BSSBasicRateSet parameter meets these conditions, the primary rate is defined to be the highest mandatory rate of the attached PHY that is less than or equal to the rate (or non-HT reference rate; see 10.6.11 (Non-HT basic rate calculation)) of the previous frame. [...] The STA shall transmit the non-HT PPDU CTS or Ack frame at [...] the primary rate" but also "If the PSDU containing the received frame is of the modulation class HT or VHT and the control response frame is carried in a non-HT PPDU, the control response frame shall be transmitted in a PSDU using one of the ERP-OFDM or OFDM modulation classes." So say the basic rate set is 1, 2 Mbps but not 6 Mbps, and a control response frame is sent for an HT-MCS 0 frame, what rate is used? The first rule says 2 Mbps, but the second rule says it can't be that | Ensure that the rules are not self-contradictory |  | MAC |  | Submission Required | MAC: 2022-12-01 17:05:53Z - status set to: Submission Required |  |  |  | 2022-12-01 17:06 | MAC
3671 | Mark RISON | 270 | 2 | 10.3.2.9 |  |  | T | Y |  |  | 10.3.2.9 |  |  | Mark RISON |  |  | "A non-VHT and non-S1G STA that is addressed by an RTS frame or a VHT STA that is addressed by an RTS frame carried in a non-HT or non-HT duplicate PPDU that has a nonbandwidth signaling TA or a VHT STA that is addressed by an RTS frame in a format other than non-HT or non-HT duplicate behaves as follows: -- If the NAV indicates idle, the STA ***shall*** respond with a CTS frame after a SIFS. -- Otherwise, the STA shall not respond with a CTS frame." contradicts the second half of"A STA that receives an RTS frame addressed to it considers the NAV in determining whether to respond with CTS, ***unless*** the NAV was set by a frame originating from the STA sending the RTS frame (see 10.23.2.2 (EDCA backoff procedure))." | Ensure that the rules are not self-contradictory |  | MAC |  | Submission Required | MAC: 2022-12-01 17:05:48Z - status set to: Submission Required |  |  |  | 2022-12-01 17:06 | MAC
3672 | Mark RISON | 270 | 2 |  |  |  | T | Y | [5 empty] | Mark RISON |  |  | There are still residual issues with "remaining TXOP duration" (see 11md CIDs 5058+5061; also from MarkH: - "remaining duration of the TXOP", in NOTE 2 of 9.2.5.2, and last line of 9.2.5.2. - "remaining duration of the TXOP", in 9.2.5.4 (a)(2), (b)(2) and (c)(1). - "remaining duration of the TXOP", in 9.3.1.13 - "expiration of the TXOP duration", in 10.3.2.10.1 - "remaining duration of the TXOP", in 10.3.2.10.1 - "remaining TXOP duration", in 10.3.2.10.1 - "time remaining in the TXOP", in 10.23.3.2.3 (2x) - "remaining TXOP duration", in 10.23.3.3 - "remaining duration of the GCR TXOP" (is that different?), in 10.25.9.4 - "remaining TXOP or SP duration", in 10.29.4 - "time remaining in the TXOP", in 10.39.7.3. - "the remaining TXOP or SP duration", in 10.50.2 - "duration of the remaining TXOP", in 10.53.4 - "expiration of the current TXOP" in G.3 - "expiration of TXOP" in G.3 - "the remaining duration of the TXOP", in O.3 (a), (e), and (g) - "Remaining TXOP Duration" in Figure O-2 (3x) There are about a jillion "TXOP duration" occurrences, throughout. Are those okay? It is just the 'remaining' part of such a duration that gives you pause? (I'm not sure why...) How about "expiration" (per a couple of the above)? There are a lot of the same issues with "SP" as for "TXOP" also. Are those the same problem?) | Address these remaining issues in the same way the other instances were addressed |  | MAC |  | Submission required | MISC: 2022-11-13 09:30:29Z - status set to: Submission required |  |  |  | 2022-11-13 09:31 | MISC
3673 | Mark RISON | 270 | 2 | 9.4.2.30 |  |  | T | Y |  |  | 9.4.2.30 |  |  | Mark RISON |  |  | There is a lack of clarity on TCs and TCLASes: what a TC is for, whether User Priority in TCLAS element is input or output, whether it classifies MSDUs or MPDUs or MMPDUs or what (or "it depends"), whether UP > 7 is only for TFS, why the field called User Priority not UP | For each classifier with a User Priority indicate whether this is input or output |  | MAC |  | Submission Required | MAC: 2022-12-01 17:05:27Z - status set to: Submission Required |  |  |  | 2022-12-01 17:05 | MAC
3674 | Mark RISON | 270 | 2 | 9.4.2.30 |  |  | T | Y |  |  | 9.4.2.30 |  |  | Mark RISON |  |  | There is a lack of clarity on TCs and TCLASes: what a TC is for, whether User Priority in TCLAS element is input or output, whether it classifies MSDUs or MPDUs or MMPDUs or what (or "it depends"), whether UP > 7 is only for TFS, why the field called User Priority not UP | Specify that UP > 7 is only used for classifiers for TFS |  | MAC |  | Submission Required | MAC: 2022-12-01 17:07:15Z - status set to: Submission Required |  |  |  | 2022-12-01 17:07 | MAC
3675 | Mark RISON | 270 | 2 | 9.4.2.30 |  |  | T | Y |  |  | 9.4.2.30 |  |  | Mark RISON |  |  | There is a lack of clarity on TCs and TCLASes: what a TC is for, whether User Priority in TCLAS element is input or output, whether it classifies MSDUs or MPDUs or MMPDUs or what (or "it depends"), whether UP > 7 is only for TFS, why the field called User Priority not UP | Rename the field to "UP" |  | MAC |  | Submission Required | MAC: 2022-12-01 17:05:12Z - status set to: Submission Required |  |  |  | 2022-12-01 17:05 | MAC
3676 | Mark RISON | 270 | 2 | 9.4.2.30 |  |  | T | Y |  |  | 9.4.2.30 |  |  | Mark RISON |  |  | There is a lack of clarity on TCs and TCLASes: what a TC is for, whether User Priority in TCLAS element is input or output, whether it classifies MSDUs or MPDUs or MMPDUs or what (or "it depends"), whether UP > 7 is only for TFS, why the field called User Priority not UP | For each classifier specify whether it classifies MSDUs, MPDUs or MMPDUs |  | MAC |  | Submission Required | MAC: 2022-12-01 17:05:03Z - status set to: Submission Required |  |  |  | 2022-12-01 17:05 | MAC
3682 | Mark RISON | 270 | 2 | 9.4.2.157.2 |  |  | T | Y |  |  | 9.4.2.157.2 |  |  | Mark RISON |  |  | Why is Nr for beamforming called the number of space-time streams (see definition of Beamformee STS Support subfield)? There's no time expansion (assuming STBC isn't being used). Ditto for S1G | Just call it the number of spatial streams |  | MAC |  | Submission Required | MAC: 2022-12-01 17:04:55Z - status set to: Submission Required |  |  |  | 2022-12-01 17:05 | MAC
3684 | Mark RISON | 270 | 2 | 9.6.3.2.2 |  |  | T | Y |  |  | 9.6.3.2.2 |  |  | Mark RISON |  |  | "The optional TCLAS element is used to identify the destination non-AP and non-PCP DMG STA of the ADDTS Request frame. If a TSPEC element is not present, then the TCLAS element is not present. There can be one or more TCLAS elements in the DMG ADDTS Request frame. The TCLAS Processing element is present if there is more than one TCLAS element." -- implies that if there is more than one TCLAS element there has to be a TSPEC, but this doesn't seem to be stated | State that if there is more than one TCLAS element there has to be a TSPEC element |  | MAC |  | Submission Required | MAC: 2022-12-01 17:04:46Z - status set to: Submission Required |  |  |  | 2022-12-01 17:05 | MAC
3687 | Mark RISON | 270 | 2 | 9.4.2.20.7 |  |  | T | Y |  |  | 9.4.2.20.7 |  |  | Mark RISON |  |  | Is the Measurement Duration the total duration across all channels (channel number=0 or 255) in the operating class, or the duration of only one channel scan? [xxgc] | Specify that the Measurement Duration is the duration of the scan on each channel |  | MAC |  | Submission Required | MAC: 2022-12-01 17:04:37Z - status set to: Submission Required |  |  |  | 2022-12-01 17:05 | MAC
3688 | Mark RISON | 270 | 2 | 9.4.2.20.7 |  |  | T | Y |  |  | 9.4.2.20.7 |  |  | Mark RISON |  |  | Is the Measurement Duration the total duration across all channels (channel number=0 or 255) in the operating class, or the duration of only one channel scan? [xxgc] | Specify that the Measurement Duration is the total duration of the scan on all the channels |  | MAC |  | Submission Required | MAC: 2022-12-01 17:08:34Z - status set to: Submission Required |  |  |  | 2022-12-01 17:09 | MAC
3689 | Mark RISON | 270 | 2 | 9.4.2.5.1 |  |  | T | Y |  |  | 9.4.2.5.1 |  |  | Mark RISON |  |  | In the context of REVmd CID 4267, MarkH noted that there are other entries in Table 9-10 (such as the TPU rows a couple down from the RXOP Duration Requested row) that have QoS Data frames in nonmesh BSS with bit 4 equal to 0. I forget the significance of this right now, but maybe we can reverse-engineer it | As it says in the comment |  | MAC |  | Submission Required | MAC: 2022-12-01 17:09:04Z - status set to: Submission Required |  |  |  | 2022-12-01 17:09 | MAC
3691 | Mark RISON | 270 | 2 | 9.4.2.157.2 |  |  | T | Y |  |  | 9.4.2.157.2 |  |  | Mark RISON |  |  | "If the SU Beamformee Capable field is set to 1, set to maximum number of space-time streams that the STA can receive in a VHT NDP minus 1." -- should say cannot be set to 0 (i.e. max NSTS must be at least 2). Also say must be at least 3 (i.e. max NSTS must be at least 4) if MU BFee supported | Say field cannot be set to 0 (i.e. max NSTS must be at least 2). Also say must be at least 3 (i.e. max NSTS must be at least 4) if MU BFee supported |  | MAC |  | Submission Required | MAC: 2022-12-01 17:05:41Z - status set to: Submission Required |  |  |  | 2022-12-01 17:06 | MAC
3695 | Mark RISON | 270 | 2 |  |  |  | T | Y | [5 empty] | Mark RISON |  |  | Mark HAMILTON claimed at some point that we need a definition of "minimum/receive/receiver sensitivity" | As it says in the comment |  | MAC |  | Submission required | MISC: 2022-11-13 09:32:20Z - status set to: Submission required |  |  |  | 2022-11-13 09:32 | MISC
3698 | Mark RISON | 270 | 2 | 9 |  |  | T | Y |  |  | 9 |  |  | Mark RISON |  |  | "The Antenna ID field(M101) is set to the identifying number for the antenna(s) used for this measurement. The antenna ID(#1516) is defined in 9.4.2.39 (Antenna element)." but for things like 9.4.2.21.6 Noise Histogram report then (a) 9.4.2.39 only allows for a single DMG antenna ID but a noise histogram might involve multiple DMG antennas (b) 9.4.2.39 talks of the (DMG) antenna(s) used to receive an earlier frame" but no frame is being received during IPI measurement | Clarify how multiple antennas are handled, and what happens if there is no "earlier frame" |  | MAC |  | Submission Required | MAC: 2022-12-01 17:09:46Z - status set to: Submission Required |  |  |  | 2022-12-01 17:10 | MAC
3699 | Mark RISON | 270 | 2 | 9 |  |  | T | Y |  |  | 9 |  |  | Mark RISON |  |  | It is not clear that the requirements in the NOTEs in the table Setting of the Supported Channel Width Set subfield and Extended NSS BW Support subfield at a STA transmitting the VHT Capabilities Information field are normatively stated or implied elsewhere | Delete the "NOTE---"s so that the statements are normative |  | MAC |  | Discuss | MAC: 2022-12-01 17:09:36Z - status set to: Discuss |  |  |  | 2022-12-01 17:10 | MAC
3707 | Mark RISON | 270 | 2 |  |  |  | T | Y | [5 empty] | Mark RISON |  |  | There are multiple references to "the virtual CS mechanism", but there are multiple virtual CS mechanisms for S1G STAs (and maybe also DMG STAs), so which is intended is not clear | Whenever "the virtual CS mechanism" is referred to, indicate which applies |  | MAC |  | Submission required | MISC: 2022-11-13 09:34:05Z - status set to: Submission required |  |  |  | 2022-11-13 09:34 | MISC
3708 | Mark RISON | 270 | 2 | 10.6 |  |  | T | Y |  |  | 10.6 |  |  | Mark RISON |  |  | The CMMG rules being separated (in 10.6.8) causes the exclusion rules structure of 10.6.5.x to be confusing or broken. DMG started it with 10.6.7. | Merge 10.6.7 and 10.6.8 into 10.6.5. I think perhaps the other Mark has some ideas about this |  | MAC |  | Submission Required | MAC: 2022-12-01 17:09:13Z - status set to: Submission Required |  |  |  | 2022-12-01 17:09 | MAC
3709 | Mark RISON | 270 | 2 | 11.31.5 |  |  | T | Y |  |  | 11.31.5 |  |  | Mark RISON |  |  | It should be possible to use the ChannelList when doing OCT scanning to specify the peer NT-MLME channels. Currently, the Multi-band local in the MLME-SCAN.req is not used for anything except identifying the local TR-MLME(s) -- it does not go on the air or anything. We should therefore replace it with a list of { band ID, channel, MAC address } tuples (or a single band ID parameter and a list of { channel, MAC address } tuples if the TR-MLMEs have to be all on the same channel) and then OCT scanning will just be a clear extension to normal scanning. I think you wouldn't need the Multi-band peer because it would be implicit in the combination of the local NT-MLME the SME sends to (which identifies an NT band and channel) and the BSSID parameter. Then you'd be able to say "I want to find APs on 5G channels 36, 40 or 44, tunnelling over 2G4 channels 1, 2, 3" by setting in the MLME-SCAN.req: Channel List = 36, 40, 44 BSSID = wildcard Local TRs = { 2G4, 1, MAC address for 1 }, { 2G4, 2, MAC address for 2 }, { 2G4, 3, MAC address for 3 } and sending to an NT-MLME on the 5G band. | Add a mechanism to achieve this over MLME-SCAN.req |  | MAC |  | Submission Required | MAC: 2022-12-01 17:07:24Z - status set to: Submission Required |  |  |  | 2022-12-01 17:07 | MAC
3710 | Mark RISON | 270 | 2 | 11.31.5 |  |  | T | Y |  |  | 11.31.5 |  |  | Mark RISON |  |  | The operation of OCT for scanning is not clear | Add an Annex to describe the sequence of events, and the contents of the primitives/MMPDUs (and where they come from) for an illustrative case like "wildcard scan for APs on channels 42 and 48 of band 5 (60G), tunnelled on 2G4 channels 1, 2 and 3" |  | MAC |  | Submission Required | MAC: 2022-12-01 17:08:40Z - status set to: Submission Required |  |  |  | 2022-12-01 17:09 | MAC
3713 | Mark RISON | 270 | 2 | 10.6 |  |  | T | Y |  |  | 10.6 |  |  | Mark RISON |  |  | The multirate rules are an impenetrable mess. It's impossible to determine whether they are complete, let alone whether they are correct | Delete Subclause 10.6 |  | MAC |  | Submission Required | MAC: 2022-12-01 17:10:26Z - While the Proposed Change is clear, it is clearly going to need discussion and a presentation would help. There are likely also "threads" to pull, if the entire subclause is just deleted, and that work needs to be done and presented. MAC: 2022-12-01 17:10:13Z - status set to: Submission Required |  |  |  | 2022-12-01 17:11 | MAC
3715 | Mark RISON | 270 | 2 |  |  |  | T | Y | [5 empty] | Mark RISON |  |  | There are references to "physical carrier sense", "virtual carrier sense" and "physical CS" and "virtual CS" but the terms are never defined. Use "CS" rather than "carrier sense" except when defined etc. The terms PHYCS and PHYED are defined but barely used. There is a zoo of inconsistent terminology for "carrier sense", whch makes it hard to understand exactly what is meant where and how the various PHYs compare: CS, CCA, CS/CCA, energy detect, ED, PHYED, CCA-ED, CCA Mode 1-5. | As it says in the comment |  | MAC |  | Submission required | MISC: 2022-11-13 09:34:34Z - status set to: Submission required |  |  |  | 2022-11-13 09:35 | MISC
3718 | Mark RISON | 270 | 2 |  |  |  | T | Y | [5 empty] | Mark RISON |  |  | The rules on addressing (RA, TA, DA, SA) are not clear, especially in the context of A-MSDUs. There are also editorial issues | Make the changes shown in 21/0816 (latest revision) |  | MAC |  | Submission required | MISC: 2022-11-13 09:36:58Z - status set to: Submission required |  |  |  | 2022-11-13 09:37 | MISC
3720 | Mark RISON | 270 | 2 | 14 |  |  | T | Y |  |  | 14 |  |  | Mark RISON |  |  | Various mesh issues: When we passively scan, if the mesh ID in SCAN.req was not wildcard, we only accept this mesh ID in Beacon frames. Isn't this also true when we actively scan, i.e. if the mesh ID was not wildcard we should only accept this mesh ID in Beacon and Probe Response frames (and if the mesh ID was wildcard we accept any Beacon or Probe Response frame from an MBSS)? "A mesh STA shall not include a QMF Policy element in a Beacon frame." would exclude use of the QMF Policy element by all mesh STAs, including QMF mesh STAs. The prohibition on the QMF Policy element needs to apply to all mesh STAs, not just QMF mesh STAs? | As it says in the comment |  | MAC |  | Submission Required | MAC: 2022-12-01 17:08:06Z - status set to: Submission Required |  |  |  | 2022-12-01 17:08 | MAC
3731 | Mark RISON | 270 | 2 | 10.2.8 |  |  | T | Y |  |  | 10.2.8 |  |  | Mark RISON |  |  | "A MAC not contained within an S1G relay performs address filtering on the Address 1 field in each MPDU contained in a PPDU and, for non-GLK non-AP STAs, on the DA of each MSDU within an A-MSDU. In the case of a non-GLK STA receiver, when the Address 1 field or DA field contains a group address, address filtering is performed by comparing the value in the Address 1 field or DA field to all values in the dot11GroupAddressesTable, and the STA also validates the BSSID to verify either that the group addressed frame originated from a STA in the BSS of which the receiving STA is a member, or that it contains the wildcard BSSID value, indicating a Data frame sent outside the context of a BSS (dot11OCBActivated is true in the transmitting STA). Address 1 filtering is as specified in 10.65 (Addressing of GLK Data frame transmission) when Address 1 is a SYNRA. A GLK AP does not perform any DA filtering for MPDUs received over a non-general link; all MSDUs so received are passed to the DS for further processing. A GLK STA does not perform DA filtering for MPDUs received over a general link; all MSDUs so received are passed to the GLK convergence function and from there to the bridge for further processing." -- several issues: - For A-MSDUs, are both RA and DA matching performed, and if so do both have to be in the list for a match? - "any DA filtering" should be just "DA filtering" - Does this imply a GLK non-AP STA does perform DA filtering for MPDUs received over a non-general link? - Does a GLK STA perform RA (Address 1) filtering? | As it says in the comment |  | MAC |  | Submission Required | MAC: 2022-12-01 17:07:58Z - status set to: Submission Required |  |  |  | 2022-12-01 17:08 | MAC
3734 | Mark RISON | 270 | 2 | 10.25.6.7.1 |  |  | T | Y |  |  | 10.25.6.7.1 |  |  | Mark RISON |  |  | "the S1G originator of an A-MPDU that is not an S- MPDU eliciting an NDP BlockAck frame" has about 13 different possible precedence interpretations | Clarify |  | MAC |  | Submission Required | MAC: 2022-12-01 17:07:41Z - status set to: Submission Required |  |  |  | 2022-12-01 17:08 | MAC
3738 | Pascal VIGER | 270 | 2 | 9.3.1.22.1 | 665 | 37 | T | N | 665 | 37 | 9.3.1.22.1 |  |  | Pascal VIGER |  |  | Table 9-48 (GI And HE-LTF Type subfield encoding) seems incorrect for value "0". This is because the combination "1x HE-LTF + 1.6 usec GI" is not a valid combination, or at least it is not listed as a required or optional combination in section 27.1.1 | Hence, we expected value "0" to correspond to the combination "2x HE-LTF + 0.8 usec GI" or "1x HE-LTF + 0.8 usec GI" instead (so that there is also possibility for TB Data frames to be transmitted with 0.8 usec GI when the STAs have the capability). |  | MAC |  | Submission Required | MAC: 2022-12-01 17:22:40Z - status set to: Submission Required |  |  |  | 2022-12-01 17:23 | MAC
3740 | Pascal VIGER | 270 | 2 | 9.4.2.28 | 990 | 22 | T | N | 990 | 22 | 9.4.2.28 |  |  | Pascal VIGER |  |  | Table 9-192 : What are the default TXOP limits for the Access Categories for the STAs using HE PHY? Is it the special value "0" for all the Access Categories? Since the table 9-192 has not been changed since 802.11ax introduction, it seems unclear for application of the HE technology | Add an indication for HE PHY in the table |  | MAC |  | Submission Required | MAC: 2022-12-01 17:31:19Z - status set to: Submission Required |  |  |  | 2022-12-01 17:31 | MAC
3741 | Po-Kai Huang | 270 | 2 | 9.2.4.1.6 | 580 | 38 | T | N | 580 | 38 | 9.2.4.1.6 |  | V |  |  |  | The Retry subfield is not used under "block ack agreement". Somehow the description says "block agreement". | Change "These rules do not apply for frames that are not non-AMPDUs and that are sent by a non-DMG STA under a block agreement." to "These rules do not apply for frames that are not non-AMPDUs and that are sent by a non-DMG STA under a block ack agreement." | REVISED (MAC: 2022-12-05 16:57:01Z): At original cited location and 1812.60 insert "ack" (to be "block ack agreement"). Also 1297.31 (and make it not upper case). At 1794.56 and 3911.32 change "BlockAck" to "block ack". | MAC | Motion MAC-AZ | Ready for motion | MAC: 2022-12-05 16:57:18Z - status set to: Ready for motion MAC: 2022-12-05 16:52:02Z - At original cited location and 1812.60 insert "ack" (to be "block ack agreement"). Also 1297.31 (and make it not upper case). At 1794.56 and 3911.32 change "BlockAck" to "block ack". MAC: 2022-12-01 17:19:30Z - status set to: Review |  |  |  | 2022-12-05 16:57 | MAC
3748 | Po-Kai Huang | 270 | 2 | 9.2.4.1.4 | 579 | 44 | T | N | 579 | 44 | 9.2.4.1.4 |  |  | Po-Kai Huang |  |  | It is possible to have To DS 1 From DS 1 when a backhaul link is created, where .11 association mechanims is used. | Add "This combination can also be used by implementation specific configuraiton. |  | MAC |  | Discuss | MAC: 2022-12-01 17:18:30Z - status set to: Discuss |  |  |  | 2022-12-01 17:51 | MAC
3749 | Po-Kai Huang | 270 | 2 | 9.2.4.1.4 | 579 | 37 | T | N | 579 | 37 | 9.2.4.1.4 |  |  | Po-Kai Huang |  |  | It is possible to have To DS 1 From DS 1 when a backhaul link is created, where .11 association mechanims is used. | Change "This is the only valid combination for Data frames transmitted by a non-GLK AP and group addressed Data frames transmitted by a mesh STA." to "This is the only valid combination for group addressed Data frames transmitted by a mesh STA." |  | MAC |  | Discuss | MAC: 2022-12-01 17:18:47Z - status set to: Discuss |  |  |  | 2022-12-01 17:51 | MAC
3750 | Po-Kai Huang | 270 | 2 | 26.17 | 3971 | 5 | T | N | 3971 | 5 | 26.17 |  |  | Po-Kai Huang |  |  | We have duplicate "shall" requirement below. "A STA shall not transmit an HE PPDU to a recipient STA that carries a frame that is not an HE Compressed Beamforming/CQI frame (see 26.7.3) and that exceeds the maximum MPDU length capability indicated in the HE 6 GHz Band Capabilities element last received from the recipient STA in the 6 GHz band." in 26.17.1 Basic HE BSS operation "A STA 6G shall not transmit in an HE PPDU a frame that is not an HE Compressed Beamforming/CQI frame (see 26.7.3) and that exceeds the maximum MPDU length capability indicated in the HE 6 GHz Band Capabilities element received from the recipient STA." in 26.17.2.1 General | Remove one of the requirement. Probably removing the one in 26.17.1 |  | MAC |  | Discuss | MAC: 2022-12-01 21:46:47Z - status set to: Discuss |  |  |  | 2022-12-01 21:47 | MAC
3751 | Po-Kai Huang | 270 | 2 | 11.1.4 | 2352 | 20 | T | N | 2352 | 20 | 11.1.4 |  |  | Po-Kai Huang |  |  | In 11.1.4.1, sometimes we use "Probe Request frame". Sometimes we use "probe reqeust". They should mean the same thing. | Unify the style to always use "Probe Reqeust frame" rather than "probe request" |  | MAC |  | Submission Required | MAC: 2022-12-01 21:20:32Z - status set to: Submission Required |  |  |  | 2022-12-01 21:21 | MAC
3754 | Po-Kai Huang | 270 | 2 | 10.23.2.12.1 | 1907 | 44 | T | N | 1907 | 44 | 10.23.2.12.1 |  |  | Po-Kai Huang |  |  | The following paragraph looks like both AP and non-AP will use dot11EDCATableMSDULifetime. However, it is not true because AP will use dot11QAPEDCATableMSDULifetime and only non-AP STA uses dot11EDCATableMSDULifetime. This is based on the description of the two MIBs. "A QoS STA shall maintain a transmit MSDU/MMPDU timer for each MSDU passed to the MAC and for each MMPDU. dot11EDCATableMSDULifetime specifies the maximum amount of time allowed to transmit an MSDU/MMPDU for a given AC. The transmit MSDU/MMPDU timer shall be started when the MSDU/ MMPDU is passed to the MAC." | Revise the sentence to clarify that AP uses dot11QAPEDCATableMSDULifetime and non-AP STA uses dot11EDCATableMSDULifetime |  | MAC |  | Submission Required | MAC: 2022-12-01 21:15:04Z - status set to: Submission Required |  |  |  | 2022-12-01 21:15 | MAC
3755 | Po-Kai Huang | 270 | 2 | 10.23.2.12.1 | 1907 | 53 | T | N | 1907 | 53 | 10.23.2.12.1 |  |  | Po-Kai Huang |  |  | The following paragraph looks like both AP and non-AP will use dot11EDCATableMSDULifetime. However, it is not true because AP will use dot11QAPEDCATableMSDULifetime and only non-AP STA uses dot11EDCATableMSDULifetime. This is based on the description of the two MIBs. "When A-MSDU aggregation is used, the HT STA maintains a single timer for the whole A-MSDU. The timer is restarted each time an MSDU is added to the A-MSDU. The result of this procedure is that no MSDU in the A-MSDU is discarded before a period of dot11EDCATableMSDULifetime has elapsed." | Revise the sentence to clarify that AP uses dot11QAPEDCATableMSDULifetime and non-AP STA uses dot11EDCATableMSDULifetime |  | MAC |  | Submission Required | MAC: 2022-12-01 21:15:56Z - status set to: Submission Required |  |  |  | 2022-12-01 21:16 | MAC
3756 | Po-Kai Huang | 270 | 2 | 10.23.2.12.1 | 1908 | 2 | T | N | 1908 | 2 | 10.23.2.12.1 |  |  | Po-Kai Huang |  |  | The following paragraph looks like both AP and non-AP will use dot11EDCATableMSDULifetime. However, it is not true because AP will use dot11QAPEDCATableMSDULifetime and only non-AP STA uses dot11EDCATableMSDULifetime. This is based on the description of the two MIBs. "Retries for failed transmission attempts shall continue until one or more of the following conditions occur: ... -- The transmit MSDU/MMPDU timer for the MSDU/MMPDU or any undelivered fragments of that MSDU/MMPDU exceeds dot11EDCATableMSDULifetime." | Revise the sentence to clarify that AP uses dot11QAPEDCATableMSDULifetime and non-AP STA uses dot11EDCATableMSDULifetime |  | MAC |  | Submission Required | MAC: 2022-12-01 21:16:08Z - status set to: Submission Required |  |  |  | 2022-12-01 21:16 | MAC
3757 | Po-Kai Huang | 270 | 2 | 10.23.3.2.3 | 1913 | 12 | T | N | 1913 | 12 | 10.23.3.2.3 |  |  | Po-Kai Huang |  |  | The following paragraph looks like both AP and non-AP will use dot11EDCATableMSDULifetime. However, it is not true because AP will use dot11QAPEDCATableMSDULifetime and only non-AP STA uses dot11EDCATableMSDULifetime. This is based on the description of the two MIBs. "When there is a transmission failure within a polled TXOP, the short retry count (as described in 10.23.2.12 (Retransmit procedures)) corresponding to the failed MSDU or MMPDU shall be incremented. An MPDU belonging to a TC is subject to the respective retry limit as well as the dot11EDCATableMSDULifetime and is discarded when either of them is exceeded.." | Revise the sentence to clarify that AP uses dot11QAPEDCATableMSDULifetime and non-AP STA uses dot11EDCATableMSDULifetime |  | MAC |  | Submission Required | MAC: 2022-12-01 21:16:13Z - status set to: Submission Required |  |  |  | 2022-12-01 21:16 | MAC
3758 | Po-Kai Huang | 270 | 2 | 26.14.3.2 | 3955 | 20 | T | N | 3955 | 20 | 26.14.3.2 |  |  | Po-Kai Huang |  |  | It should be clarified that under multiple BSS, only transmitted BSSID AP send OPS frames. | Add a sentence that under multiple BSS, only transmitted BSSID AP send OPS frames. |  | MAC |  | Discuss | MAC: 2022-12-01 21:46:07Z - status set to: Discuss |  |  |  | 2022-12-01 21:46 | MAC
3760 | Po-Kai Huang | 270 | 2 | 9.4.2.24.2 | 969 | 44 | T | N | 969 | 44 | 9.4.2.24.2 |  |  | Po-Kai Huang |  |  | The following 3 sentences are not correct for AKM 12 and 13, which can only allow GCMP-256 like cipher suite. Similar consideration for AKM 11. Also, note that there is no mandate under AKM 11/12/13 to always include group cipher suite. "In non-DMG RSNA, the cipher suite selector 00-0F-AC:4 (CCMP-128) is the default group cipher suite for Data frames when the Group Data Cipher Suite field is not included in the RSNE(#1776). In non-DMG RSNA, the cipher suite selector 00-0F-AC:4 (CCMP-128) is the default pairwise cipher suite when the Pairwise Cipher Suite List field is not included in the RSNE(#1776). In an RSNA with management frame protection enabled, the cipher suite selector 00-0F-AC:6 (BIP-CMAC- 128) is the default group cipher suite for Management frames when the Group Management Cipher Suite field is not included in the RSNE(#1776)." | Break each sentence to 3 more sentences like the following for management frame protection. SImilar revision for group data and pairwise cipher suite. "In an RSNA with management frame protection enabled and AKM is not AKM 11, 12, and 13, the cipher suite selector 00-0F-AC:6 (BIP-CMAC- 128) is the default group cipher suite for Management frames when the Group Management Cipher Suite field is not included in the RSNE(#1776). In an RSNA with management frame protection enabled and AKM is AKM 12 or 13, the cipher suite selector 00-0F-AC:12 (BIP-GMAC- 256) is the default group cipher suite for Management frames when the Group Management Cipher Suite field is not included in the RSNE(#1776). In an RSNA with management frame protection enabled and AKM is AKM 11, the cipher suite selector 00-0F-AC:11 (BIP-GMAC- 256) is the default group cipher suite for Management frames when the Group Management Cipher Suite field is not included in the RSNE(#1776)." Another approach is to mandate group cipher suite and pairwise cipher suite to be always present. |  | MAC |  | Submission Required | MAC: 2022-12-01 17:28:55Z - status set to: Submission Required |  |  |  | 2022-12-01 17:29 | MAC
3761 | Po-Kai Huang | 270 | 2 | 9.4.2.24.2 | 969 | 44 | T | N | 969 | 44 | 9.4.2.24.2 |  |  | Po-Kai Huang |  |  | For the sentence "In an RSNA with management frame protection enabled, the cipher suite selector 00-0F-AC:6 (BIP-CMAC- 128) is the default group cipher suite for Management frames when the Group Management Cipher Suite field is not included in the RSNE(#1776).", why we do not have sepearate sentence for DMG RSNA which always use GCMP related MIC? | Have separate sentence for DMG RSNA when group cipher for management frame is not present and use BIP-GMAC-128 |  | MAC |  | Submission Required | MAC: 2022-12-01 17:29:13Z - status set to: Submission Required |  |  |  | 2022-12-01 17:29 | MAC
3762 | Po-Kai Huang | 270 | 2 | 9.4.2.24.2 | 969 | 37 | T | N | 969 | 37 | 9.4.2.24.2 |  |  | Po-Kai Huang |  |  | The following 2 sentences are not correct for AKM 12 and 13, which can only allow GCMP-256 like cipher suite. Also, note that there is no mandate under AKM 12/13 to always include group cipher suite. "In DMG RSNA, the cipher suite selector 00-0F-AC:8 (GCMP-128) is the default group cipher suite for Data frames when the Group Data Cipher Suite field is not included in the RSNE(#1776). In DMG RSNA, the cipher suite selector 00-0F-AC:8 (GCMP-128) is the default pairwise cipher suite when the Pairwise Cipher Suite List field is not included in the RSNE(#1776)." | Break each sentence to 2 sentences: first one describes the default except AKM 12 and 13. Seocnd one describes the default for AKM 12 and 13. Another approach is to mandate group cipher suite and pairwise cipher suite to be always present. |  | MAC |  | Submission Required | MAC: 2022-12-01 17:29:27Z - status set to: Submission Required |  |  |  | 2022-12-01 17:30 | MAC
3764 | Po-Kai Huang | 270 | 2 | 9.6.31.1 | 1712 | 56 | T | N | 1712 | 56 | 9.6.31.1 |  |  | Po-Kai Huang |  |  | HE action should have column for time priority like VHT action. | Add time priority column |  | MAC |  | Submission Required | MAC: 2022-12-01 17:46:29Z - status set to: Submission Required |  |  |  | 2022-12-01 17:47 | MAC
3765 | Po-Kai Huang | 270 | 2 | 9.6.32.1 | 1715 | 1 | T | N | 1715 | 1 | 9.6.32.1 |  |  | Po-Kai Huang |  |  | Protected HE action should have column for time priority like VHT action. | Add time priority column |  | MAC |  | Submission Required | MAC: 2022-12-01 17:46:37Z - status set to: Submission Required |  |  |  | 2022-12-01 17:47 | MAC
3774 | Robert Stacey | 270 | 2 | 10.5 | 2234 | 14 | T | N | 2234 | 14 | 10.5 |  | V |  |  |  | Each fragment cannot possible contain all the information needed to reassemble the whole. At best, the fragments together contain enough information to reassemble the whole. | Change to "The individual fragments that comprise a complete MSDU, A-MSDU or MMPDU together contain enough information to reassemble the MSDU, A-MSDU or MMPDU irrespective of the order in which the fragments are received." | REVISED (MAC: 2022-12-06 14:59:06Z): Change to "The fragments that comprise a complete MSDU, A-MSDU or MMPDU together contain the information needed to reassemble the MSDU, A-MSDU or MMPDU." | MAC | Motion MAC-AZ | Ready for Motion | MAC: 2022-12-06 14:59:30Z - status set to: Ready for Motion MAC: 2022-12-01 21:18:33Z - status set to: Review |  |  |  | 2022-12-06 15:01 | MAC
3776 | Robert Stacey | 270 | 2 | 26.3.1 | 4326 | 10 | T | N | 4326 | 10 | 26.3.1 |  |  | Robert Stacey |  |  | Level 1, as defined, does not make sense. A fragment is an MPDU that carries a portion of an MSDU, A-MSDU or MMPDU and so what does "support for one dynamic fragment" mean? That the HE STA can only send one fragment and not the rest of the MSDU, A-MSDU or MMPDU? The paragraph mixes restrictions with the level definitions. | Change the bullets so that they read as follows: - Level 1: Support for dynamic fragments transmitted as a non-A-MPDU or as an S-MPDU. No support for dynamic fragments in an A-MPDU not sent as an S-MPDU. - Level 2: Support for one dynamic fragment of a given MSDU or A-MSDU and/or one dynamic fragment of an MMPDU in an A-MPDU. - Level 3: Support for more than one dynamic fragment of a given MSDU or A-MSDU in an A-MPDU. Following the level definition paragraph add further restrictions as follows: An HE STA that has negotiated level 1 with a peer STA shall not transmit a dynamic fragment in an A-MPDU to the peer STA unless it is an S-MPDU. An HE STA that has negotiated level 2 with a peer STA shall not transmit to the peer STA an A-MPDU that contains more than one dynamic fragment of a given MSDU or A-MSDU or more than one dynamic fragment of an MMPDU. An HE STA that has negotiated level 3 with a peer STA shall not transmit to the peer STA an A-MPDU that contains more than four dynamic fragments of a given MSDU or A-MSDU or more than one dynamic fragment of an MMPDU. |  | MAC |  | More Work Required | MAC: 2022-12-06 21:30:50Z - status set to: More Work Required MAC: 2022-12-01 21:47:37Z - status set to: Review Also note that the existing sentence is just "can", and does not appear to have normative language. The commenter's proposal helps… Also, shouldn't NOTE 1 (at least) be normative? Starting suggestion of an alternative: Change the bullets so that they read as follows: - Level 1: Support for dynamic fragments transmitted as a non-A-MPDU or as an S-MPDU. No support for dynamic fragments in an A-MPDU not transmitted as an S-MPDU. - Level 2: Support for one dynamic fragment of a given MSDU or A-MSDU and/or one dynamic fragment of an MMPDU, in an A-MPDU. - Level 3: Support for more than one dynamic fragment of a given MSDU or A-MSDU in an A-MPDU and/or one dynamic fragment of an MMPDU, in an A-MPDU. Following the level definition paragraph add further restrictions as follows: An HE STA that has negotiated level 1 with a peer STA shall not transmit a dynamic fragment in an A-MPDU to the peer STA unless it is an S-MPDU. An HE STA that has negotiated level 2 with a peer STA shall not transmit to the peer STA an A-MPDU that contains more than one dynamic fragment of a given MSDU or A-MSDU or more than one dynamic fragment of an MMPDU. An HE STA that has negotiated level 3 with a peer STA shall not transmit to the peer STA an A-MPDU that contains more than four dynamic fragments of a given MSDU or A-MSDU or more than one dynamic fragment of an MMPDU. |  |  |  | 2022-12-06 21:32 | MAC
3777 | Robert Stacey | 270 | 2 | 26.5.1.1 | 3851 | 19 | T | N | 3851 | 19 | 26.5.1.1 |  | A |  |  |  | The Annex G related changes here bring to light some issues with the underlying text. 1. Frame exchange sequences don't require responses; the an individual frame in the sequence might. 2. The paragraph introduces the bullets as "additional rules", but the first two bullets are not rules, they are definitions (they define frame exchange sequence success). The third bullet points out a rule defined elsewhere. | Replace paragraph with the following: The AP follows the EDCA procedure in 10.23 (HCF) with the following modifications: - The definition of transmission success (see 10.23.2.2) is extended such that if a DL MU PPDU includes a triggering frame and the AP receives an MPDU in response from at least one of the STAs addressed by the triggering frame, then transmission is a success; otherwise the transmission is a failure. - The aggregation rules in 26.6 supersede the rules in 10.23.2.7. | ACCEPTED (MAC: 2022-12-06 18:36:57Z) | MAC | Motion MAC-AZ | Ready for Motion | MAC: 2022-12-06 18:37:13Z - status set to: Ready for Motion MAC: 2022-12-01 21:44:07Z - status set to: Review |  |  |  | 2022-12-06 18:38 | MAC
3780 | Stephen McCann | 270 | 2 | 9.3.1.19 | 660 | 58 | T | N | 660 | 58 | 9.3.1.19 |  | J | Stephen McCann |  |  | A non-HE VHT STA is a VHT STA. The "non-HE" is redundant. | Change "non-HE VHT STA" to "VHT STA" at the cited reference. Also make the same change at Page 660 Line 60. | REJECTED (MAC: 2022-12-06 20:41:20Z): The use of "non-HE VHT STA" in this note indicates a legacy VHT STA (defined prior to 11ac). | MAC | Motion MAC-AZ | Ready for Motion | MAC: 2022-12-06 20:42:48Z - status set to: Ready for Motion MAC: 2022-12-01 17:22:17Z - status set to: Discuss |  |  |  | 2022-12-06 20:43 | MAC
3781 | Stephen McCann | 270 | 2 | 26.2.7 | 3832 | 55 | T | N | 3832 | 55 | 26.2.7 |  | A |  |  |  | QLRC has been deleted from the draft. However, there is one occurence left. | Change "QSRC[AC], QLRC[AC]" to "QSRC[AC]" | ACCEPTED (MAC: 2022-12-06 18:31:49Z) Note to Editor, this is the same result as the resolution for CID 3401. | MAC | Motion MAC-AZ | Ready for Motion | MAC: 2022-12-06 18:31:53Z - status set to: Ready for Motion MAC: 2022-12-01 21:42:42Z - status set to: Review |  |  |  | 2022-12-06 18:32 | MAC
3786 | Stephen McCann | 270 | 2 | 11.54.4 | 2779 | 30 | T | N | 2779 | 30 | 11.54.4 |  |  | Stephen McCann |  |  | Although EPCS has been defined in 11be, part of this feature is PHY agnostic and would be more suitable for REVme. | Insert a new clause about EPCS after the end of clause 11.54.4. Commenter will bring a submission |  | MAC |  | Submission Required | MAC: 2022-12-01 21:41:24Z - status set to: Submission Required |  |  |  | 2022-12-01 21:41 | MAC
3787 | Subir Das | 270 | 2 | 9, 10 and 11 and in other subcaluses as necessary |  |  | T | N |  |  | 9, 10 and 11 and in other subcaluses as necessary |  |  | Subir DAS |  |  | Within the United States, National Security and Emergency Preparedness (NS/EP) Priority Service is deployed over Cellular and Wireline networks. Many other countries have similar services as well. While many of the existing deployment infrastructure includes Wi-Fi as last mile access, it lacks the priority access support. Therefore, it is important that priority access is also supported (e.g.. when the service is offloaded to Wi-Fi access, in particular as a part of 5G services) in current Wi-Fi deployment. This will help service providers to provide a seamless NS/EP service experience to the users while maintaining the priority and quality of service in Wi-Fi access networks. The proposal is to add the priority access features in IEEE 802.11REVme that will enable the NS/EP authorized users to access the Wi-Fi networks with a higher probability of success. While Emergency Preparedness Communication Service (EPCS) features are under development in IEEE 802.11be amendment, it is tied with the Multi-Link architecture. Due to the reasons described above, it is important that the EPCS features are also available for a single link architecture. This is viable because EPCS-based priority access is a MAC layer feature with no specific PHY dependencies. (Note: There was consensus amongst the members to include this feature in REVme during LB1.0). | Include the EPCS features in REVme. The proposal to include the feature will be submitted in due course. |  | MAC |  | Submission Required | MAC: 2022-12-05 15:57:07Z - status set to: Submission Required MAC: 2022-12-01 17:07:35Z - status set to: Review |  |  |  | 2022-12-05 16:04 | MAC
3788 | Thomas Derham | 270 | 2 | 11.7.5 | 2479 | 60 | T | Y | 2479 | 60 | 11.7.5 |  |  | Thomas Derham |  |  | A 6 GHz AP is currently required to send TPE indicating regulatory client power limits. However, when the AP is operating in some regulatory modes (e.g. VLP), regulations do not define concept of a client device nor specify specific power limits for STAs that are connected to that AP. Instead, the STA would need to locally determine its own power limits based on allowed modes (e.g. VLP, C2C, etc). Therefore it is unclear what values should be in the TPE in these cases. | Clarify if AP should suppress TPE transmission, or use some other (predefined?) values when the AP operates in this mode. |  | MAC |  | Submission Required | MAC: 2022-12-01 21:23:34Z - status set to: Submission Required |  |  |  | 2022-12-01 21:24 | MAC
3789 | Thomas Derham | 270 | 2 | 9.4.2.249 | 1384 | 1 | T | Y | 1384 | 1 | 9.4.2.249 |  | A |  |  |  | The sentence "If E2.7... does not list information for the country ..." is outdated since Annex E2.7 is no longer country-specific | Delete this sentence - a valid RegInfo value must be used in all countries | ACCEPTED (MAC: 2022-12-05 22:53:41Z) - Note to Editor, delete "If E.2.7 (6 GHz band(11ax)(#600)) does not list information for the country in which the BSS is operating, then the Regulatory Info subfield is reserved." | MAC | Motion MAC-AZ | Ready for Motion | MAC: 2022-12-05 22:52:08Z - status set to: Ready for Motion MAC: 2022-12-01 17:43:31Z - status set to: Review |  |  |  | 2022-12-05 22:54 | MAC
3790 | Thomas Derham | 270 | 2 | 9.4.2.36 | 1018 | 60 | T | Y | 1018 | 60 | 9.4.2.36 |  |  | Thomas Derham |  |  | While the change in D2.0 (based on CID 2324) is an improvement, the current sentence is still ambiguous on the appropriate operating class to specify in this field. For example, if the BSS is 160M, should the operating class be a 160 MHz OpClass (despite the primary channel not being listed for that opclass), or should it be the 20 MHz opclass that has the channel in its list. | Clarify, or (e.g. if existing implementations in the field are using both approaches, add a note for future implementers that either approach might be used. |  | MAC |  | Submission Required | MAC: 2022-12-01 17:32:47Z - status set to: Submission Required |  |  |  | 2022-12-01 17:33 | MAC
3791 | Thomas Derham | 270 | 2 | 11.10.9.1 | 2506 | 25 | T | Y | 2506 | 25 | 11.10.9.1 |  |  | Thomas Derham |  |  | A STA might receive a beacon request specifying "active" measurement mode, wildcard BSSID and wildcard SSID, and indicating channel(s) including the 6 GHz band. The current standard requires the STA, in response to receiving such request, to send a wildcard (BSSID and SSID) probe on a 6 GHz channel, however that is forbidden in 6 GHz. Previous resolution to related CID 2325 claims the same approach as in DFS bands can be used, however no such prohibition on sending *wildcard* probe requests exists in DFS band (the AP might simply need to wait before it can send such probe). | Either specify that such request is not allowed for 6 GHz active scan, or specify an alternative way to handle the request - e.g. sending SSID or BSSID directed probes to each SSID/BSSID the STA has already discovered from out-of-band scanning and/or FILS Discovery frames. |  | MAC |  | Submission Required | MAC: 2022-12-01 21:26:02Z - status set to: Submission Required |  |  |  | 2022-12-01 21:26 | MAC
3792 | Tomoko Adachi | 270 | 2 | 11.20.6.2 | 2561 |  | T | Y | 2561 |  | 11.20.6.2 |  |  | Tomoko Adachi |  |  | When setting an off-channel in the 6 GHz band, the channel needs to be ensured that all the regulatory requirements are met. | Add such requirement and a way to get sufficient information on the 6 GHz channel in 11.20.6.2. |  | MAC |  | Submission Required | MAC: 2022-12-01 21:29:46Z - status set to: Submission Required |  |  |  | 2022-12-01 21:30 | MAC
3794 | Xiangxin Gu | 270 | 2 | 9.4.2.1 | 839 | 32 | T | N | 839 | 32 | 9.4.2.1 |  |  | Xiangxin GU |  |  | Please assign an ID to TWT Constraint Parameters element | as commented |  | MAC |  | Submission Required | MAC: 2022-12-01 17:25:39Z - status set to: Submission Required |  |  |  | 2022-12-01 17:26 | MAC
3796 | Xiangxin Gu | 270 | 2 | 9.7.3 | 1732 | 7 | E | N | 1732 | 7 | 9.7.3 |  |  | Mark RISON |  |  | "At most one tagged MPDU that is an Ack, Compressed BlockAck, or Multi-STA BlockAck frame" is wrong | change "tagged" to "untagged" |  | MAC |  | More Work Required | MAC: 2022-12-05 16:31:56Z - Post to the WG reflector, for any reaction from SMEs. Bring back Jan 9. ED1: 2022-11-17 09:18:25Z - status set to: More Work Required Mark Rison will bring it back in Dec 2022. |  |  |  | 2022-12-05 16:33 | MAC
3798 | Yonggang Fang | 270 | 2 | 9.6.13.24 | 1636 | 47 | T | Y | 1636 | 47 | 9.6.13.24 |  |  | Abdel Karim Ajami |  |  | The Channel Usage Request is used for a STA to request AP to provide the channel usage information to the STA on the operating channel or off-channel. Does the TWT elelment included in the Channel Usage Request request the AP to setup TWT SP for off-channel only? | Please clarify in the spec |  | MAC |  | Submission Required | MAC: 2022-12-01 17:45:59Z - status set to: Submission Required |  |  |  | 2022-12-01 21:50 | MAC
3799 | Yonggang Fang | 270 | 2 | 9.6.13.25 | 1637 | 23 | T | Y | 1637 | 23 | 9.6.13.25 |  |  | Abdel Karim Ajami |  |  | The Channel Usage Response frames are used to provide the channel usage information to the STA on the operating channel, such as transmit power restriction and EDCA parameters on the operating channel. When TWT elelment is included in the Channel Usage Response, are the transmit power restriction and EDCA parameters applicable to TWT SP or out of TWT SP or both? | Please clarify in the spec |  | MAC |  | Submission Required | MAC: 2022-12-01 17:46:13Z - status set to: Submission Required |  |  |  | 2022-12-01 21:51 | MAC
3800 | Yonggang Fang | 270 | 2 | 11.21.15 | 2603 | 7 | T | Y | 2603 | 7 | 11.21.15 |  |  | Abdel Karim Ajami |  |  | How does STA and AP make sure the off-channel TWT scheduling follow the regulation, such as operating in 5GHz and 6GHz band, for setup the Usage Mode field of the Channel Usage element to 2? | Please clarify in the spec |  | MAC |  | Submission Required | MAC: 2022-12-01 21:39:28Z - status set to: Submission Required |  |  |  | 2022-12-01 21:51 | MAC
3801 | Yongho Seok | 270 | 2 | 11.21.15 | 2603 | 19 | T | Y | 2603 | 19 | 11.21.15 |  |  | Abdel Karim Ajami |  |  | "A non-AP STA that has successfully set up an off-channel TWT schedule with its associated AP shall use the off-channel TWT SPs for noninfrastructure network communication that does not involve its associated AP." This is conflicted with the goal of the Channel Usage procedure in current spec. The following is a brief summary of the Channel Usage procedure. - Channel usage information is provided by the AP to the non-AP STA to recommend channels for BSSs that are not infrastructure BSSs or an off-channel TDLS direct link. - The non-AP STAs can use the channel usage information as part of channel selection processing for a BSS that is not an infrastructure BSS or an offchannel TDLS direct link. - The Channel Usage information provided by the AP to the non-AP STA is to advise the STA on how to coexist with the infrastructure network. Since the Channel Usage procedure purpose is to provide a guidance information that is not required to be followed by an non-AP STA, please remove "shall" int he cited sentence. | Change to "A non-AP STA that has successfully set up an off-channel TWT schedule with its associated AP may use the off-channel TWT SPs for noninfrastructure network communication that does not involve its associated AP." Otherwise, remove this off-channel TWT featrue. |  | MAC |  | Discuss | MAC: 2022-12-01 21:36:25Z - status set to: Discuss |  |  |  | 2022-12-01 21:51 | MAC
3802 | Yongho Seok | 270 | 2 | 11.21.15 | 2603 | 19 | T | N | 2603 | 19 | 11.21.15 |  |  | Abdel Karim Ajami |  |  | "A non-AP STA that has successfully set up an off-channel TWT schedule with its associated AP shall use the off-channel TWT SPs for noninfrastructure network communication that does not involve its associated AP." This sentence is conflicted with the following: "If either a recommended operating class, or a recommended channel, or both are not supported or understood by the recipient, or if the operating country of the sender is unknown, the recipient shall discard the corresponding channel usage recommendation." If the operating class, or operating channel, or both are not supported, the recipient can't follow the off-channel TWT SPs. | Change to "A non-AP STA that has successfully set up an off-channel TWT schedule with its associated AP may use the off-channel TWT SPs for noninfrastructure network communication that does not involve its associated AP." Otherwise, remove this off-channel TWT featrue. |  | MAC |  | Discuss | MAC: 2022-12-01 21:36:16Z - status set to: Discuss |  |  |  | 2022-12-01 21:51 | MAC
3803 | Yongho Seok | 270 | 2 | 11.21.15 | 2603 | 19 | T | Y | 2603 | 19 | 11.21.15 |  |  | Abdel Karim Ajami |  |  | Please clarify the case that a non-AP STA has successfully set up an off-channel TWT schedule. | As in the commnet. |  | MAC |  | Submission Required | MAC: 2022-12-01 21:35:51Z - status set to: Submission Required |  |  |  | 2022-12-01 21:51 | MAC
3804 | Yongho Seok | 270 | 2 | 11.21.15 | 2603 | 15 | T | Y | 2603 | 15 | 11.21.15 |  |  | Abdel Karim Ajami |  |  | "the TWT Channel subfield shall be set to zero." In the Channel Usage Request frame, the Channel Entry field can include zero Operating Class and Channel field. In such case, current spec is interpreted as a non-AP STA requests an off-channel TWT SP on any off-channel. Since a non-AP STA may not support the recommned off-channel, the non-AP STA shall have a rignt to accept that off-channel TWT SP or not. | As in the comment. |  | MAC |  | Submission Required | MAC: 2022-12-01 21:35:45Z - status set to: Submission Required |  |  |  | 2022-12-01 21:52 | MAC
3805 | Yongho Seok | 270 | 2 | 11.21.15 | 2603 | 49 | T | Y | 2603 | 49 | 11.21.15 |  |  | Abdel Karim Ajami |  |  | "Each TWT element in the TWT Elements field applies to all the Channel Entry subfields of the Channel Usage Elements field." Channel Usage Response frame can include more than one Channel Usage element. In such case, if TWT element is applied to alll the Channel Entries, the STA can't simultaneous serve an off-channel TWT SP on each different channels. In order to address this issue, an off-channel TWT SP inforamtion should be used as a recommendation. Otherwise, please remove this off-channel TWT featrue. | Please change an off-channel TWT SP inforamtion to a recommendation at a non-AP STA side. Otherwise, remove this off-channel TWT featrue. |  | MAC |  | Submission Required | MAC: 2022-12-01 21:35:19Z - status set to: Submission Required |  |  |  | 2022-12-01 21:52 | MAC
3806 | Yongho Seok | 270 | 2 | 11.21.15 | 2603 | 58 | T | Y | 2603 | 58 | 11.21.15 |  |  | Abdel Karim Ajami |  |  | "...unless the AP receives a QoS Data frame or QoS Null frame from the non-AP STA" The MMPDU should be also included in this excpetion list. | As in the comment. |  | MAC |  | Submission Required | MAC: 2022-12-01 21:35:08Z - status set to: Submission Required |  |  |  | 2022-12-01 21:52 | MAC
3807 | Yongho Seok | 270 | 2 | 11.21.15 | 2604 | 1 | T | Y | 2604 | 1 | 11.21.15 |  |  | Abdel Karim Ajami |  |  | "The AP may send an unsolicited group addressed or individually addressed Channel Usage Response frame to the STAs that have requested Channel Usage information if the corresponding Channel Usage information needs to be updated." Please clarify whether the AP can update an off-channel TWT SP or not through the unsolicited group addressed or individually addressed Channel Usage Response frame. It seems that current spec allows this. But, after receiving an off-channel SP information, because the STA is required to follow that. For avoiding some case that the STA frequenty channel or schedule change, this shall not be allowed. More preferred solution is to change an off-channel TWT SP inforamtion to a recommendation at a non-AP STA side. Or, remove this off-channel TWT featrue. | Please change an off-channel TWT SP inforamtion to a recommendation at a non-AP STA side. Otherwise, remove this off-channel TWT featrue. |  | MAC |  | Submission Required | MAC: 2022-12-01 21:40:45Z - status set to: Submission Required |  |  |  | 2022-12-01 21:52 | MAC
3808 | Yongho Seok | 270 | 2 | 11.21.15 | 2603 | 57 | T | Y | 2603 | 57 | 11.21.15 |  |  | Abdel Karim Ajami |  |  | "An AP that successfully sets up an off-channel TWT agreement with a non-AP STA shall not transmit frames to the non-AP STA during the time that overlaps with an off-channel TWT SP unless the AP receives a QoS Data frame or QoS Null frame from the non-AP STA." Remove this sentence. Because an AP does not know the peer STA that is associated with this off-channel TWT, the AP can tranmit frames to the peer STA during the off-channel TWT SP. So, it can disturb the TDLS transmissions. Because of that, I am not sure how much gain is expected. It looks like a broken feature. Since the contributors of this off-channel TWT is pushing this to TGbe, I suggest to remove the off-channel TWT from REVme draft and discuss this in TGbe. At least, please remind to review the CR document of the off-channel TWT SP. | Please remove the off-channel TWT from REVme draft and discuss this in TGbe. Otherwise, don't propose to use the off-channel TWT in other task group until the featrue has in the stable stage. |  | MAC |  | Submission Required | MAC: 2022-12-01 21:34:46Z - status set to: Submission Required |  |  |  | 2022-12-01 21:52 | MAC
3809 | Yongho Seok | 270 | 2 | 11.20.6.2 | 2561 | 47 | T | Y | 2561 | 47 | 11.20.6.2 |  |  | Yongho SEOK |  |  | "The TDLS peer STA initiating the switch to the channel where radar detection is required by regulation shall be the DFS owner." Please generalize this rule to 6 GHz off-channel operation. So, a STA that meets the regulation requirement when an off-channel TDLS is permitted can initiate the off-channel TDLS. | As in the comment. |  | MAC |  | Submission Required | MAC: 2022-12-01 21:29:08Z - status set to: Submission Required |  |  |  | 2022-12-01 21:29 | MAC
3810 | Yongho Seok | 270 | 2 | 11.20.6 | 2558 | 40 | T | Y | 2558 | 40 | 11.20.6 |  |  | Yongho SEOK |  |  | An off-channel TDLS should not be allowed in 6 GHz until the regulation assures Wi-Fi to allow an off-channel TDLS in 6 GHz. As of now, since the regulation requirement is unclear, please disallow the off-channel TDLS in 6 GHz. | As in the comment. |  | MAC |  | Submission Required | MAC: 2022-12-01 21:27:51Z - status set to: Submission Required |  |  |  | 2022-12-01 21:30 | MAC
3817 | Youhan Kim | 270 | 2 | 26.15.4.4 | 3962 | 48 | T | Y | 3962 | 48 | 26.15.4.4 |  | A |  |  |  | The section is about "VHT-MCS and NSS set", but the sentence is referring to "HE-MCS". | Change "the receive HE-MCS and NSS Set" to "the receive VHT-MCS and NSS Set" | ACCEPTED (MAC: 2022-12-06 21:07:31Z) | MAC | Motion MAC-AZ | Ready for Motion | MAC: 2022-12-06 21:07:34Z - status set to: Ready for Motion MAC: 2022-12-01 21:46:26Z - status set to: Review |  |  |  | 2022-12-06 21:08 | MAC
3818 | Youhan Kim | 270 | 2 | 26.17.1 | 3968 | 10 | T | Y | 3968 | 10 | 26.17.1 |  |  | Youhan KIM |  |  | P3968L1-10 essentially specifies that if an HE STA supports MCS X, where MCS X is a defined MCS as well in HT, then the HE STA shall support the MCS X in HT as well. However, there is no such requirement for VHT MCS. I.e., there is no requirement specified that if an HE STA supports MCS X, where MCS X is a defined MCS as well in VHT, then the HE STA shall support MCS X in VHT as well. | Add requirement that if an HE STA supports MCS X, where MCS X is a defined MCS as well in VHT, then the HE STA shall support MCS X in VHT as well. |  | MAC |  | Submission Required | MAC: 2022-12-01 21:46:34Z - status set to: Submission Required |  |  |  | 2022-12-01 21:47 | MAC

## Abdel Karim Ajami
CID | Commenter | LB | Draft | Clause Number(C) | Page(C) | Line(C) | Type of Comment | Part of No Vote | Page | Line | Clause | Duplicate of CID | Resn Status | Assignee | Submission | Motion Number | Comment | Proposed Change | Resolution | Owning Ad-hoc | Comment Group | Ad-hoc Status | Ad-hoc Notes | Edit Status | Edit Notes | Edited in Draft | Last Updated | Last Updated By
3798 | Yonggang Fang | 270 | 2 | 9.6.13.24 | 1636 | 47 | T | Y | 1636 | 47 | 9.6.13.24 |  |  | Abdel Karim Ajami |  |  | The Channel Usage Request is used for a STA to request AP to provide the channel usage information to the STA on the operating channel or off-channel. Does the TWT elelment included in the Channel Usage Request request the AP to setup TWT SP for off-channel only? | Please clarify in the spec |  | MAC |  | Submission Required | MAC: 2022-12-01 17:45:59Z - status set to: Submission Required |  |  |  | 2022-12-01 21:50 | MAC
3162 | Li-Hsiang Sun | 270 | 2 | 11.21.15 | 2603 | 49 | T | Y | 2603 | 49 | 11.21.15 |  |  | Abdel Karim Ajami |  |  | "Each TWT element in the TWT Elements field applies to all the Channel Entry subfields of the Channel Usage Elements field." Channel Usage Response frame can include more than one Channel Usage element. In such case, if TWT element is applied to alll the Channel Entries, the STA can't simultaneous serve an off-channel TWT SP on each different channels. In order to address this issue, an off-channel TWT SP inforamtion should be used as a recommendation. Otherwise, please remove this off-channel TWT featrue. | Please change an off-channel TWT SP inforamtion to a recommendation at a non-AP STA side. Otherwise, remove this off-channel TWT featrue. |  | MAC |  | Submission Required | MAC: 2022-12-01 21:33:50Z - status set to: Submission Required |  |  |  | 2022-12-01 21:58 | MAC
3161 | Li-Hsiang Sun | 270 | 2 | 11.21.15 | 2603 | 15 | T | Y | 2603 | 15 | 11.21.15 |  |  | Abdel Karim Ajami |  |  | "the TWT Channel subfield shall be set to zero." In the Channel Usage Request frame, the Channel Entry field can include zero Operating Class and Channel field. In such case, current spec is interpreted as a non-AP STA requests an off-channel TWT SP on any off-channel. Since a non-AP STA may not support the recommned off-channel, the non-AP STA shall have a rignt to accept that off-channel TWT SP or not. | As in the comment. |  | MAC |  | Submission Required | MAC: 2022-12-01 21:36:48Z - status set to: Submission Required |  |  |  | 2022-12-01 21:58 | MAC
3160 | Li-Hsiang Sun | 270 | 2 | 11.21.15 | 2603 | 19 | T | Y | 2603 | 19 | 11.21.15 |  |  | Abdel Karim Ajami |  |  | Please clarify the case that a non-AP STA has successfully set up an off-channel TWT schedule. | As in the commnet. |  | MAC |  | Submission Required | MAC: 2022-12-01 21:34:19Z - status set to: Submission Required |  |  |  | 2022-12-01 21:58 | MAC
3159 | Li-Hsiang Sun | 270 | 2 | 11.21.15 | 2603 | 19 | T | N | 2603 | 19 | 11.21.15 |  |  | Abdel Karim Ajami |  |  | "A non-AP STA that has successfully set up an off-channel TWT schedule with its associated AP shall use the off-channel TWT SPs for noninfrastructure network communication that does not involve its associated AP." This sentence is conflicted with the following: "If either a recommended operating class, or a recommended channel, or both are not supported or understood by the recipient, or if the operating country of the sender is unknown, the recipient shall discard the corresponding channel usage recommendation." If the operating class, or operating channel, or both are not supported, the recipient can't follow the off-channel TWT SPs. | Change to "A non-AP STA that has successfully set up an off-channel TWT schedule with its associated AP may use the off-channel TWT SPs for noninfrastructure network communication that does not involve its associated AP." Otherwise, remove this off-channel TWT featrue. |  | MAC |  | Discuss | MAC: 2022-12-01 21:38:23Z - status set to: Discuss |  |  |  | 2022-12-01 21:58 | MAC
3158 | Li-Hsiang Sun | 270 | 2 | 11.21.15 | 2603 | 19 | T | Y | 2603 | 19 | 11.21.15 |  |  | Abdel Karim Ajami |  |  | "A non-AP STA that has successfully set up an off-channel TWT schedule with its associated AP shall use the off-channel TWT SPs for noninfrastructure network communication that does not involve its associated AP." This is conflicted with the goal of the Channel Usage procedure in current spec. The following is a brief summary of the Channel Usage procedure. - Channel usage information is provided by the AP to the non-AP STA to recommend channels for BSSs that are not infrastructure BSSs or an off-channel TDLS direct link. - The non-AP STAs can use the channel usage information as part of channel selection processing for a BSS that is not an infrastructure BSS or an offchannel TDLS direct link. - The Channel Usage information provided by the AP to the non-AP STA is to advise the STA on how to coexist with the infrastructure network. Since the Channel Usage procedure purpose is to provide a guidance information that is not required to be followed by an non-AP STA, please remove "shall" int he cited sentence. | Change to "A non-AP STA that has successfully set up an off-channel TWT schedule with its associated AP may use the off-channel TWT SPs for noninfrastructure network communication that does not involve its associated AP." Otherwise, remove this off-channel TWT featrue. |  | MAC |  | Discuss | MAC: 2022-12-01 21:32:32Z - status set to: Discuss |  |  |  | 2022-12-01 21:58 | MAC
3040 | Chien-Fang Hsu | 270 | 2 | 11.21.15 | 2602 | 48 | T | Y | 2602 | 48 | 11.21.15 |  |  | Abdel Karim Ajami |  |  | In the specs, "The Channel Usage information provided by the AP to the non-AP STA is to advise the STA on how to coexist with the infrastructure network." The off-channel TWT setup conflicts the goal of the channel usage information. | Please remove the off-channel TWT part in this subclause. |  | MAC |  | Submission Required | MAC: 2022-12-01 21:31:23Z - status set to: Submission Required |  |  |  | 2022-12-01 21:53 | MAC
3039 | Chien-Fang Hsu | 270 | 2 | 11.21.15 | 2603 | 19 | T | Y | 2603 | 19 | 11.21.15 |  |  | Abdel Karim Ajami |  |  | The Channel Usage procedure is to provide information for reference so that is not necessary to be followed by a non-AP STA. | Please replace "shall" by "may" in the cited sentence. |  | MAC |  | Submission Required | MAC: 2022-12-01 21:52:45Z - status set to: Submission Required MAC: 2022-12-01 21:33:15Z - status set to: Review |  |  |  | 2022-12-01 21:53 | MAC
3801 | Yongho Seok | 270 | 2 | 11.21.15 | 2603 | 19 | T | Y | 2603 | 19 | 11.21.15 |  |  | Abdel Karim Ajami |  |  | "A non-AP STA that has successfully set up an off-channel TWT schedule with its associated AP shall use the off-channel TWT SPs for noninfrastructure network communication that does not involve its associated AP." This is conflicted with the goal of the Channel Usage procedure in current spec. The following is a brief summary of the Channel Usage procedure. - Channel usage information is provided by the AP to the non-AP STA to recommend channels for BSSs that are not infrastructure BSSs or an off-channel TDLS direct link. - The non-AP STAs can use the channel usage information as part of channel selection processing for a BSS that is not an infrastructure BSS or an offchannel TDLS direct link. - The Channel Usage information provided by the AP to the non-AP STA is to advise the STA on how to coexist with the infrastructure network. Since the Channel Usage procedure purpose is to provide a guidance information that is not required to be followed by an non-AP STA, please remove "shall" int he cited sentence. | Change to "A non-AP STA that has successfully set up an off-channel TWT schedule with its associated AP may use the off-channel TWT SPs for noninfrastructure network communication that does not involve its associated AP." Otherwise, remove this off-channel TWT featrue. |  | MAC |  | Discuss | MAC: 2022-12-01 21:36:25Z - status set to: Discuss |  |  |  | 2022-12-01 21:51 | MAC
3799 | Yonggang Fang | 270 | 2 | 9.6.13.25 | 1637 | 23 | T | Y | 1637 | 23 | 9.6.13.25 |  |  | Abdel Karim Ajami |  |  | The Channel Usage Response frames are used to provide the channel usage information to the STA on the operating channel, such as transmit power restriction and EDCA parameters on the operating channel. When TWT elelment is included in the Channel Usage Response, are the transmit power restriction and EDCA parameters applicable to TWT SP or out of TWT SP or both? | Please clarify in the spec |  | MAC |  | Submission Required | MAC: 2022-12-01 17:46:13Z - status set to: Submission Required |  |  |  | 2022-12-01 21:51 | MAC
3144 | Laurent Cariou | 270 | 2 | 11.21.15 | 2603 | 1 | T | N | 2603 | 1 | 11.21.15 |  |  | Abdel Karim Ajami |  |  | How does a non-AP STA can know that the AP will provide assistance for off-channel as it knows that there are no APs of that ESS on that channel | Clarify or define more accurate signaling for this |  | MAC |  | Submission Required | MAC: 2022-12-01 21:33:21Z - status set to: Submission Required |  |  |  | 2022-12-01 21:55 | MAC
3055 | Gabor Bajko | 270 | 2 | 11.21.15 | 2603 | 57 | T | Y | 2603 | 57 | 11.21.15 |  |  | Abdel Karim Ajami |  |  | """An AP that successfully sets up an off-channel TWT agreement with a non-AP STA shall not transmit frames to the non-AP STA during the time that overlaps with an off-channel TWT SP unless the AP receives a QoS Data frame or QoS Null frame from the non-AP STA."" Remove this sentence. Because an AP does not know the peer STA that is associated with this off-channel TWT, the AP can tranmit frames to the peer STA during the off-channel TWT SP. So, it can disturb the TDLS transmissions. Because of that, I am not sure how much gain is expected. It looks like a broken feature. Since the contributors of this off-channel TWT is pushing this to TGbe, I suggest to remove the off-channel TWT from REVme draft and discuss this in TGbe. At least, please remind to review the CR document of the off-channel TWT SP. " | "Please remove the off-channel TWT from REVme draft and discuss this in TGbe. Otherwise, don't propose to use the off-channel TWT in other task group until the featrue has in the stable stage. " |  | MAC |  | Submission Required | MAC: 2022-12-01 21:34:35Z - status set to: Submission Required |  |  |  | 2022-12-01 21:54 | MAC
3808 | Yongho Seok | 270 | 2 | 11.21.15 | 2603 | 57 | T | Y | 2603 | 57 | 11.21.15 |  |  | Abdel Karim Ajami |  |  | "An AP that successfully sets up an off-channel TWT agreement with a non-AP STA shall not transmit frames to the non-AP STA during the time that overlaps with an off-channel TWT SP unless the AP receives a QoS Data frame or QoS Null frame from the non-AP STA." Remove this sentence. Because an AP does not know the peer STA that is associated with this off-channel TWT, the AP can tranmit frames to the peer STA during the off-channel TWT SP. So, it can disturb the TDLS transmissions. Because of that, I am not sure how much gain is expected. It looks like a broken feature. Since the contributors of this off-channel TWT is pushing this to TGbe, I suggest to remove the off-channel TWT from REVme draft and discuss this in TGbe. At least, please remind to review the CR document of the off-channel TWT SP. | Please remove the off-channel TWT from REVme draft and discuss this in TGbe. Otherwise, don't propose to use the off-channel TWT in other task group until the featrue has in the stable stage. |  | MAC |  | Submission Required | MAC: 2022-12-01 21:34:46Z - status set to: Submission Required |  |  |  | 2022-12-01 21:52 | MAC
3807 | Yongho Seok | 270 | 2 | 11.21.15 | 2604 | 1 | T | Y | 2604 | 1 | 11.21.15 |  |  | Abdel Karim Ajami |  |  | "The AP may send an unsolicited group addressed or individually addressed Channel Usage Response frame to the STAs that have requested Channel Usage information if the corresponding Channel Usage information needs to be updated." Please clarify whether the AP can update an off-channel TWT SP or not through the unsolicited group addressed or individually addressed Channel Usage Response frame. It seems that current spec allows this. But, after receiving an off-channel SP information, because the STA is required to follow that. For avoiding some case that the STA frequenty channel or schedule change, this shall not be allowed. More preferred solution is to change an off-channel TWT SP inforamtion to a recommendation at a non-AP STA side. Or, remove this off-channel TWT featrue. | Please change an off-channel TWT SP inforamtion to a recommendation at a non-AP STA side. Otherwise, remove this off-channel TWT featrue. |  | MAC |  | Submission Required | MAC: 2022-12-01 21:40:45Z - status set to: Submission Required |  |  |  | 2022-12-01 21:52 | MAC
3806 | Yongho Seok | 270 | 2 | 11.21.15 | 2603 | 58 | T | Y | 2603 | 58 | 11.21.15 |  |  | Abdel Karim Ajami |  |  | "...unless the AP receives a QoS Data frame or QoS Null frame from the non-AP STA" The MMPDU should be also included in this excpetion list. | As in the comment. |  | MAC |  | Submission Required | MAC: 2022-12-01 21:35:08Z - status set to: Submission Required |  |  |  | 2022-12-01 21:52 | MAC
3805 | Yongho Seok | 270 | 2 | 11.21.15 | 2603 | 49 | T | Y | 2603 | 49 | 11.21.15 |  |  | Abdel Karim Ajami |  |  | "Each TWT element in the TWT Elements field applies to all the Channel Entry subfields of the Channel Usage Elements field." Channel Usage Response frame can include more than one Channel Usage element. In such case, if TWT element is applied to alll the Channel Entries, the STA can't simultaneous serve an off-channel TWT SP on each different channels. In order to address this issue, an off-channel TWT SP inforamtion should be used as a recommendation. Otherwise, please remove this off-channel TWT featrue. | Please change an off-channel TWT SP inforamtion to a recommendation at a non-AP STA side. Otherwise, remove this off-channel TWT featrue. |  | MAC |  | Submission Required | MAC: 2022-12-01 21:35:19Z - status set to: Submission Required |  |  |  | 2022-12-01 21:52 | MAC
3804 | Yongho Seok | 270 | 2 | 11.21.15 | 2603 | 15 | T | Y | 2603 | 15 | 11.21.15 |  |  | Abdel Karim Ajami |  |  | "the TWT Channel subfield shall be set to zero." In the Channel Usage Request frame, the Channel Entry field can include zero Operating Class and Channel field. In such case, current spec is interpreted as a non-AP STA requests an off-channel TWT SP on any off-channel. Since a non-AP STA may not support the recommned off-channel, the non-AP STA shall have a rignt to accept that off-channel TWT SP or not. | As in the comment. |  | MAC |  | Submission Required | MAC: 2022-12-01 21:35:45Z - status set to: Submission Required |  |  |  | 2022-12-01 21:52 | MAC
3803 | Yongho Seok | 270 | 2 | 11.21.15 | 2603 | 19 | T | Y | 2603 | 19 | 11.21.15 |  |  | Abdel Karim Ajami |  |  | Please clarify the case that a non-AP STA has successfully set up an off-channel TWT schedule. | As in the commnet. |  | MAC |  | Submission Required | MAC: 2022-12-01 21:35:51Z - status set to: Submission Required |  |  |  | 2022-12-01 21:51 | MAC
3802 | Yongho Seok | 270 | 2 | 11.21.15 | 2603 | 19 | T | N | 2603 | 19 | 11.21.15 |  |  | Abdel Karim Ajami |  |  | "A non-AP STA that has successfully set up an off-channel TWT schedule with its associated AP shall use the off-channel TWT SPs for noninfrastructure network communication that does not involve its associated AP." This sentence is conflicted with the following: "If either a recommended operating class, or a recommended channel, or both are not supported or understood by the recipient, or if the operating country of the sender is unknown, the recipient shall discard the corresponding channel usage recommendation." If the operating class, or operating channel, or both are not supported, the recipient can't follow the off-channel TWT SPs. | Change to "A non-AP STA that has successfully set up an off-channel TWT schedule with its associated AP may use the off-channel TWT SPs for noninfrastructure network communication that does not involve its associated AP." Otherwise, remove this off-channel TWT featrue. |  | MAC |  | Discuss | MAC: 2022-12-01 21:36:16Z - status set to: Discuss |  |  |  | 2022-12-01 21:51 | MAC
3800 | Yonggang Fang | 270 | 2 | 11.21.15 | 2603 | 7 | T | Y | 2603 | 7 | 11.21.15 |  |  | Abdel Karim Ajami |  |  | How does STA and AP make sure the off-channel TWT scheduling follow the regulation, such as operating in 5GHz and 6GHz band, for setup the Usage Mode field of the Channel Usage element to 2? | Please clarify in the spec |  | MAC |  | Submission Required | MAC: 2022-12-01 21:39:28Z - status set to: Submission Required |  |  |  | 2022-12-01 21:51 | MAC
3152 | Laurent Cariou | 270 | 2 | 11.21.15 | 2604 | 1 | T | N | 2604 | 1 | 11.21.15 |  |  | Abdel Karim Ajami |  |  | Clarify that the AP shall not send unsolicited Channel Usage Response with a TWT element | as in comment |  | MAC |  | Submission Required | MAC: 2022-12-01 21:39:58Z - status set to: Submission Required |  |  |  | 2022-12-01 21:57 | MAC
3045 | Dibakar Das | 270 | 2 | 11.21.15 | 2604 | 1 | T | N | 2604 | 1 | 11.21.15 |  |  | Abdel Karim Ajami |  |  | How does an AP or STA explicitly tear down the TWT SP that was set up ? | Define the signaling for an AP or STA to teardown a previously reccomended off-channel TWT SP. |  | MAC |  | Submission Required | MAC: 2022-12-01 21:40:34Z - status set to: Submission Required |  |  |  | 2022-12-01 21:54 | MAC
3044 | Dibakar Das | 270 | 2 | 11.21.15 | 2602 | 36 | T | N | 2602 | 36 | 11.21.15 |  |  | Abdel Karim Ajami |  |  | The Channel Usage procedure does not capture detailed QoS requirements for thenoninfrastructure traffic (e.g., latency bound) that could be used by AP to recommend a off-channel SP. | Define a signaling from STA to provide detailed QoS requirmeents for the noninfrastructure network. Commenter will bring a submission to address this. |  | MAC |  | Submission Required | MAC: 2022-12-01 21:30:55Z - status set to: Submission Required |  |  |  | 2022-12-01 21:53 | MAC
3042 | Dibakar Das | 270 | 2 | 11.21.15 | 2602 | 36 | T | N | 2602 | 36 | 11.21.15 |  |  | Abdel Karim Ajami |  |  | Enterprise deployments will need more tools to help improve P2P, noninfrastructure traffic and get more protection for low latency traffic. It would be good to have ways to advertise a list of channels dedicated for such traffic and a list of channels dedicated for infrastructure low latency traffic, and to define a set of rules on how to set these channels and a set of rules to operate on these different types of channels in order to find the right balance so that both P2P, noninfrastructure traffic and sensitive infrastructure QoS traffic benefit. | Commenter will bring a submission to address this. |  | MAC |  | Submission Required | MAC: 2022-12-01 21:30:42Z - status set to: Submission Required |  |  |  | 2022-12-01 21:53 | MAC
3390 | Mark RISON | 270 | 2 | 9.6.13.25 |  |  | T | Y |  |  | 9.6.13.25 |  |  | Abdel Karim Ajami |  |  | "The Timeout Interval Element field is present when the TWT Elements field contains at least one TWT element. " -- OK, but what does this field actually contain? | Add before the full stop "; if present it contains a TIE" and at the end of the para change "Timeout Interval Element field" to "TIE" |  | MAC |  | Submission Required | MAC: 2022-12-01 21:55:01Z - status set to: Submission Required MAC: 2022-12-01 16:55:31Z - status set to: Review |  |  |  | 2022-12-01 21:55 | MAC
3052 | Emily Qi | 270 | 2 | 11.21.15 | 2603 | 19 | T | Y | 2603 | 19 | 11.21.15 |  |  | Abdel Karim Ajami |  |  | If the off-channel transmissions are for "noninfrastructure network communication", why do we need "that does not involve its associated AP"? In other words, if it is noninfrastructure, then by default there would be no AP involved. As it reads, this rule appears to apply to all non noninfrastructure links that a STA has irrespective of which channel it is. Shouldn't it be more specific? For example "A non-AP STA that has successfully set up an off-channel TWT schedule with its associated AP shall use the off-channel TWT SPs for noninfrastructure network communication that takes place on the channel specified on the negotiated off-channel TWT schedule". | Change "A non-AP STA that has successfully set up an off-channel TWT schedule with its associated AP shall use the off-channel TWT SPs for noninfrastructure network communication that does not involve its associated AP." to "A non-AP STA that has successfully set up an off-channel TWT schedule with its associated AP shall use the off-channel TWT SPs for noninfrastructure network communication that takes place on the channel specified on the negotiated off-channel TWT schedule". |  | MAC |  | Submission Required | MAC: 2022-12-01 21:53:50Z - status set to: Submission Required MAC: 2022-12-01 21:37:44Z - status set to: Review |  |  |  | 2022-12-01 21:54 | MAC
3157 | Laurent Cariou | 270 | 2 | 11.21.15 | 2603 | 56 | T | N | 2603 | 56 | 11.21.15 |  |  | Abdel Karim Ajami |  |  | Need a way for the non-AP STA to inform the AP that the off-channel TWT is no longer true (tear down) or updated. | as in comment |  | MAC |  | Submission Required | MAC: 2022-12-01 21:37:22Z - status set to: Submission Required |  |  |  | 2022-12-01 21:57 | MAC
3156 | Laurent Cariou | 270 | 2 | 11.21.15 | 2603 | 56 | T | N | 2603 | 56 | 11.21.15 |  |  | Abdel Karim Ajami |  |  | Simplify the sentence to say that the AP shall consider the non-AP STA to be in power save mode and doze state at the start of the off-channel TWT SP and back to its original power management mode and state at the end of the off channel TWT SP. That is really what is meant by this sentence and that is really the goal of this whole off-channel TWT procedure. | as in comment |  | MAC |  | Submission Required | MAC: 2022-12-01 21:34:05Z - status set to: Submission Required |  |  |  | 2022-12-01 21:57 | MAC
3155 | Laurent Cariou | 270 | 2 | 11.21.15 | 2603 | 53 | T | N | 2603 | 53 | 11.21.15 |  |  | Abdel Karim Ajami |  |  | Why is the AP setting a lifetime for the TWT agreement? Again, this is initiated by the non-AP STA so that STA is the one controlling all this, including the lifetime of the agreement. | Suppress the lifetime element from the Response, maybe include it in the request instead, if really needed. |  | MAC |  | Submission Required | MAC: 2022-12-01 21:37:08Z - status set to: Submission Required |  |  |  | 2022-12-01 21:57 | MAC
3163 | Li-Hsiang Sun | 270 | 2 | 11.21.15 | 2604 | 1 | T | Y | 2604 | 1 | 11.21.15 |  |  | Abdel Karim Ajami |  |  | "The AP may send an unsolicited group addressed or individually addressed Channel Usage Response frame to the STAs that have requested Channel Usage information if the corresponding Channel Usage information needs to be updated." Please clarify whether the AP can update an off-channel TWT SP or not through the unsolicited group addressed or individually addressed Channel Usage Response frame. It seems that current spec allows this. But, after receiving an off-channel SP information, because the STA is required to follow that. For avoiding some case that the STA frequenty channel or schedule change, this shall not be allowed. More preferred solution is to change an off-channel TWT SP inforamtion to a recommendation at a non-AP STA side. Or, remove this off-channel TWT featrue. | Please change an off-channel TWT SP inforamtion to a recommendation at a non-AP STA side. Otherwise, remove this off-channel TWT featrue. |  | MAC |  | Submission Required | MAC: 2022-12-01 21:40:07Z - status set to: Submission Required |  |  |  | 2022-12-01 21:58 | MAC
3153 | Laurent Cariou | 270 | 2 | 11.21.15 | 2603 | 7 | T | N | 2603 | 7 | 11.21.15 |  |  | Abdel Karim Ajami |  |  | "May negotiate". What is the value of the negotiation here? Clearly, as stated currently, this can only be initiated by the STA. It is therefore not really a negotiation, but an advertisement. | Change the procedure so that it is not a negotiation but just an advertisement by the non-AP MLD. |  | MAC |  | Submission Required | MAC: 2022-12-01 21:39:03Z - status set to: Submission Required |  |  |  | 2022-12-01 21:57 | MAC
3164 | Li-Hsiang Sun | 270 | 2 | 11.21.15 | 2603 | 57 | T | Y | 2603 | 57 | 11.21.15 |  |  | Abdel Karim Ajami |  |  | "An AP that successfully sets up an off-channel TWT agreement with a non-AP STA shall not transmit frames to the non-AP STA during the time that overlaps with an off-channel TWT SP unless the AP receives a QoS Data frame or QoS Null frame from the non-AP STA." Remove this sentence. Because an AP does not know the peer STA that is associated with this off-channel TWT, the AP can tranmit frames to the peer STA during the off-channel TWT SP. So, it can disturb the TDLS transmissions. Because of that, I am not sure how much gain is expected. It looks like a broken feature. Since the contributors of this off-channel TWT is pushing this to TGbe, I suggest to remove the off-channel TWT from REVme draft and discuss this in TGbe. At least, please remind to review the CR document of the off-channel TWT SP. | Please remove the off-channel TWT from REVme draft and discuss this in TGbe. Otherwise, don't propose to use the off-channel TWT in other task group until the featrue has in the stable stage. |  | MAC |  | Submission Required | MAC: 2022-12-01 21:33:33Z - status set to: Submission Required |  |  |  | 2022-12-01 21:59 | MAC
3151 | Laurent Cariou | 270 | 2 | 11.21.15 | 2604 | 1 | T | N | 2604 | 1 | 11.21.15 |  |  | Abdel Karim Ajami |  |  | In order to improve the discovery of Channels that are open for non-infrastructure operation by the non-AP STAs, the Channel Usage elements should be allowed to be included in the beacon frame and probe response frames transmitted by APs. | Allow inclusion of Channel Usage elements in beacons and probe response frames in subclause 9 and define related procedure in 11.21.15 |  | MAC |  | Submission Required | MAC: 2022-12-01 21:40:18Z - status set to: Submission Required |  |  |  | 2022-12-01 21:56 | MAC
3150 | Laurent Cariou | 270 | 2 | 11.21.15 | 2602 | 52 | T | N | 2602 | 52 | 11.21.15 |  |  | Abdel Karim Ajami |  |  | "Supports providing" is not accurate. The AP in this procedure is not providing a schedule, it is just acknowledging a schedule defined and proposed by the non-AP STA. | Change "supports providing" to something like "supports understanding" |  | MAC |  | Discuss | MAC: 2022-12-01 21:31:56Z - status set to: Discuss |  |  |  | 2022-12-01 21:56 | MAC
3149 | Laurent Cariou | 270 | 2 | 11.21.15 | 2603 | 7 | T | N | 2603 | 7 | 11.21.15 |  |  | Abdel Karim Ajami |  |  | Does it really make sense to setup off channel TWT together with channel usage ? assume the STA would first want to know which channel is recommended, and then advertise a TWT schedule | Disconnect the procedure to collect from the AP the list of channels open for non-infrastructure operation and the procedure for the STA to inform the AP of the schedule that it will use for off-channel operation. |  | MAC |  | Submission Required | MAC: 2022-12-01 21:39:18Z - status set to: Submission Required |  |  |  | 2022-12-01 21:56 | MAC
3148 | Laurent Cariou | 270 | 2 | 11.21.15 | 2603 | 19 | T | N | 2603 | 19 | 11.21.15 |  |  | Abdel Karim Ajami |  |  | How is it set up. Clearly, this is only proposed by the non-AP STA and the AP can just accept it or maybe suggest something else. As it is, the AP can not change timing parameters or initiate a TWT negotiation (only STA initiated), which makes sense. Please clarify the behavior on the AP side and clarify that the AP can either Accept the proposed TWT parameters or suggest an alternative. If it suggests an alternative, no TWT schedules are established and the non-AP STA has to request again with possibly different parameters. | as in comment |  | MAC |  | Submission Required | MAC: 2022-12-01 21:39:47Z - status set to: Submission Required |  |  |  | 2022-12-01 21:56 | MAC
3147 | Laurent Cariou | 270 | 2 | 11.21.15 | 2603 | 19 | T | N | 2603 | 19 | 11.21.15 |  |  | Abdel Karim Ajami |  |  | Regarding the sentence: "A non-AP STA that has successfully set up an off-channel TWT schedule with its associated AP, shall use the off-channel TWT SPs for non -infrastruture network communication that does not involve its associated AP". I think the sentence should be rephrased to have some meaning. The non-AP STA will operate during that time on another channel so the off-channel TWT SP doesn't really have any sense for the non-AP STA and even less for the AP as it is not operating on that off-channel. What I understand would be the intention here is simply to say that the AP will now know that the non-AP STA will be unavailable during the time of the SP (because it will be operating on the off-channel), and therefore needs to consider that the non-AP STA is unavailable during the TWT SP. | Change the sentence by something like the following: The AP shall consider the non-AP STA as being unavailable (as being in power save mode and doze state) during the off-channel TWT service periods. And remove strong requirement on the client side, otherwise, no STA will ever use that mechanism |  | MAC |  | Submission Required | MAC: 2022-12-01 21:38:43Z - status set to: Submission Required |  |  |  | 2022-12-01 21:56 | MAC
3146 | Laurent Cariou | 270 | 2 | 11.21.15 | 2603 | 16 | T | N | 2603 | 16 | 11.21.15 |  |  | Abdel Karim Ajami |  |  | Why can there be more than one TWT element. If it is to define a range of TWT timing information as described in baseline, this needs to be indicated. Otherwise, there should be only one TWT element. | as in comment |  | MAC |  | Submission Required | MAC: 2022-12-01 21:32:54Z - status set to: Submission Required |  |  |  | 2022-12-01 21:55 | MAC
3145 | Laurent Cariou | 270 | 2 | 11.21.15 | 2603 | 16 | T | N | 2603 | 16 | 11.21.15 |  |  | Abdel Karim Ajami |  |  | There could be no "channel entry" in the request frame. Clarify if that condition is possible. | as in comment |  | MAC |  | Submission Required | MAC: 2022-12-01 21:38:07Z - status set to: Submission Required |  |  |  | 2022-12-01 21:55 | MAC
3063 | James Yee | 270 | 2 | 11.21.15 | 2603 | 19 | T | Y | 2603 | 19 | 11.21.15 |  |  | Abdel Karim Ajami |  |  | The behavior mandated in "A non-AP STA that has successfully set up an off-channel TWT schedule with its associated AP shall use the off-channel TWT SPs for noninfrastructure network communication that does not involve its associated AP." is unnecessary since the purpose of the Channel Usage procedure is to provide guidance information that is not required to be followed by an non-AP STA. Please change the "shall" to a "may". | Change to "A non-AP STA that has successfully set up an off-channel TWT schedule with its associated AP may use the off-channel TWT SPs for noninfrastructure network communication that does not involve its associated AP." |  | MAC |  | Submission Required | MAC: 2022-12-01 21:54:23Z - status set to: Submission Required MAC: 2022-12-01 21:37:57Z - status set to: Review |  |  |  | 2022-12-01 21:54 | MAC
3154 | Laurent Cariou | 270 | 2 | 11.21.15 | 2603 | 52 | T | N | 2603 | 52 | 11.21.15 |  |  | Abdel Karim Ajami |  |  | "An AP that succesfully sets up" is not correct as it is always initiated by the non-AP STA. | Change wording of the sentence to clearly reflect the fact that the non-AP STA is the only initiator of the off-channel TWT SP. |  | MAC |  | Submission Required | MAC: 2022-12-01 21:38:55Z - status set to: Submission Required |  |  |  | 2022-12-01 21:57 | MAC

## Abhi PATIL
CID | Commenter | LB | Draft | Clause Number(C) | Page(C) | Line(C) | Type of Comment | Part of No Vote | Page | Line | Clause | Duplicate of CID | Resn Status | Assignee | Submission | Motion Number | Comment | Proposed Change | Resolution | Owning Ad-hoc | Comment Group | Ad-hoc Status | Ad-hoc Notes | Edit Status | Edit Notes | Edited in Draft | Last Updated | Last Updated By
3013 | Abhishek Patil | 270 | 2 | 9.6.7.16 | 1563 | 58 | T | N | 1563 | 58 | 9.6.7.16 |  |  | Abhi PATIL |  |  | HE 6 GHz Capabilities IE is missing in TDLS Discovery Response frames. | Add HE 6 GHz Capabilities element to Table 9-457. |  | MAC |  | Submission Required | MAC: 2022-12-01 17:45:34Z - status set to: Submission Required |  |  |  | 2022-12-01 17:46 | MAC
3001 | Abhishek Patil | 270 | 2 | 9.3.3.6 | 705 | 49 | T | N | 705 | 49 | 9.3.3.6 |  |  | Abhi PATIL |  |  | The paragraph starting P705L61 is a behavior which should be covered in normative clause. Also it is not clear which STA (non-AP or AP) transmits another TWT request frame. Furthermore, the paragraph suggests that the TWT element might not be present in the Association Response frame even when the Assocation Request frame carried it; which means the first condition must say "...element is optionally present..." instead of "... is present..." | The two conditions can be consolidated as: "The TWT element is optionally present if dot11TWTOptionActivated is true and any of the following is true: - The TWT element is present in the Association Request frame that elicited this Association Response frame. - HEOptionImplemented is true and the TWT Requester Support field in the HE Capabilities element in the Association Rquest frame that elicited this Assocition Response frame is 1." Add a paragraph in clause 26.8 to cover the normative behavior when the Association Response frame does not include TWT element. Same comment for Reassoc Response frame. |  | MAC |  | Submission Required | MAC: 2022-12-01 17:23:13Z - status set to: Submission Required |  |  |  | 2022-12-01 17:23 | MAC
3002 | Abhishek Patil | 270 | 2 | 9.4.2.26 | 982 | 35 | T | N | 982 | 35 | 9.4.2.26 |  |  | Abhi PATIL |  |  | Clarify that bits 29 & 30 are reserved for an AP and are set to 0. In other words, these fields are valid only for a non-AP STA that supports TDLS. | As in comment |  | MAC |  | Discuss | MAC: 2022-12-01 17:30:21Z - status set to: Discuss |  |  |  | 2022-12-01 17:30 | MAC
3003 | Abhishek Patil | 270 | 2 | 9.4.2.26 | 983 | 20 | T | N | 983 | 20 | 9.4.2.26 |  |  | Abhi PATIL |  |  | The usage of TDLS Support field is not clear. There is no corresponding text in clause 11.20 or anywhere else in the spec explaining the behavior associated with this field. In addition, since TDLS is transparent to an AP, if this field is indeed in use, clarify that this field is reserved for an AP and is set to 0. If the field is not in use, perhaps remove it from the spec and release bit 37 (mark as Reserved for future use). | As in comment |  | MAC |  | Submission Required | MAC: 2022-12-01 17:30:40Z - status set to: Submission Required |  |  |  | 2022-12-01 17:31 | MAC
3004 | Abhishek Patil | 270 | 2 | 9.4.2.26 | 983 | 25 | T | N | 983 | 25 | 9.4.2.26 |  |  | Abhi PATIL |  |  | Clarify that bits 38 & 39 are reserved for non-AP STA and are set to 0. In other words, these fields are valid only for an AP. | As in comment |  | MAC |  | Discuss | MAC: 2022-12-01 17:30:51Z - status set to: Discuss |  |  |  | 2022-12-01 17:31 | MAC
3005 | Abhishek Patil | 270 | 2 | 9.4.2.36 | 1019 | 65 | T | N | 1019 | 65 | 9.4.2.36 |  |  | Abhi PATIL |  |  | Add HE 6 GHz Capabilities element to the subelement list and add corresponding description. | As in comment |  | MAC |  | Submission Required | MAC: 2022-12-01 17:33:11Z - status set to: Submission Required |  |  |  | 2022-12-01 17:33 | MAC
3006 | Abhishek Patil | 270 | 2 | 9.4.2.36 | 1023 | 51 | T | N | 1023 | 51 | 9.4.2.36 |  |  | Abhi PATIL |  |  | The format can't be the same as HE Capabilities since HE Capabilities element format includes an Element ID Extension field which is not needed when the element is carried as a subelement (subelement ID is < 255 and the value of the subelement ID will uniquely identify the element). | Revise the text to say: "The format of the Data field of the HE Capabilities element is the same as the Information field of the HE Capabilities element as defined in 9.4.2.248)." Same comment applies for other elements that are carried in Neighbor Report element as subelements and have an Element ID Extension field. |  | MAC |  | Submission Required | MAC: 2022-12-01 17:34:03Z - status set to: Submission Required |  |  |  | 2022-12-01 17:34 | MAC
3000 | Abhishek Patil | 270 | 2 | 9.2.2 | 574 | 35 | T | N | 574 | 35 | 9.2.2 |  |  | Abhi PATIL |  |  | What is the purpose of the paragraph starting line 36? Per the previous paragraph (line 30), a reserved field/subfield is set to 0 by the transmitter and is ignored by the receiving STA. In addition, the 2nd sentence of paragraph starting line 36 seems to conflict with the receiver side requirement on line 30 (i.e., ignore vs undefined). | Either delete the paragraph starting line 36 or harmonize it with that on line 30. |  | MAC |  | Submission Required | MAC: 2022-12-01 17:17:56Z - status set to: Submission Required |  |  |  | 2022-12-01 17:21 | MAC
3012 | Abhishek Patil | 270 | 2 | 9.6.7.16 | 1563 | 23 | T | N | 1563 | 23 | 9.6.7.16 |  |  | Abhi PATIL |  |  | RSN Extension element is missing in TDLS discovery/setup frames | TDLS setup/discovery frames that include RNSE need to be updated to also include RSN Extension IE. |  | MAC |  | Submission Required | MAC: 2022-12-01 17:45:46Z - status set to: Submission Required |  |  |  | 2022-12-01 17:46 | MAC
3021 | Abhishek Patil | 270 | 2 | 11.20.6.5.1 | 2563 | 4 | T | N | 2563 | 4 | 11.20.6.5.1 |  |  | Abhi PATIL |  |  | Support for HT and HE seems to be missing this subclause. | As in comment |  | MAC |  | Submission Required | MAC: 2022-12-01 21:29:58Z - status set to: Submission Required |  |  |  | 2022-12-01 21:30 | MAC
3014 | Abhishek Patil | 270 | 2 | 10.25.7 | 1967 | 15 | T | N | 1967 | 15 | 10.25.7 |  |  | Abhi PATIL |  |  | An originator can send an ADDBA Request frame to modify/renegotiate the parameters for a BA session. In a protected BA setup, it is not clear how to distinguish an ADDBA sent to update WinStartR vs an ADDBA sent to update the parameters of the BA session. | Provide a mechanism (possibly define a new frame) to differentiate between the two cases. |  | MAC |  | Resolved | MAC: 2022-12-01 21:16:23Z - status set to: Resolved |  |  |  | 2022-12-01 21:16 | MAC
3015 | Abhishek Patil | 270 | 2 | 10.25.7 | 1967 | 23 | T | N | 1967 | 23 | 10.25.7 |  |  | Abhi PATIL |  |  | The same rules apply to (GCR) MU-BAR Trigger frame, in addition to BlockAckRequest frame. | Add "or an MU-BAR Trigger frame or a GCR-MU BAR Trigger frame" after "BlockAckReq frame". |  | MAC |  | More Work Required | MAC: 2022-12-06 14:54:32Z - status set to: More Work Required. Bring back in Jan interim. Request commenter to bring some background material showing the field in (GCR) MU-BAR Trigger frames. MAC: 2022-12-06 14:54:27Z - status set to: Submission Required MAC: 2022-12-01 21:16:41Z - status set to: Review |  |  |  | 2022-12-06 14:56 | MAC
3016 | Abhishek Patil | 270 | 2 | 10.25.7 | 1967 | 18 | T | N | 1967 | 18 | 10.25.7 |  |  | Abhi PATIL |  |  | In addition to the conditions specified in the paragraph starting P1967L18, the scoreboard context and the reorder buffer at the recipient STA must not be updated if an MPDU fails replay check. This can happen when an attacker replays a valid MPDU with an updated SN. Such MPDU will pass decryption but will fail replay check. | The commenter will provide a contribution to address this. |  | MAC |  | Submission Required | MAC: 2022-12-01 21:16:47Z - status set to: Submission Required |  |  |  | 2022-12-01 21:17 | MAC
3017 | Abhishek Patil | 270 | 2 | 10.25.7 | 1967 | 18 | T | N | 1967 | 18 | 10.25.7 |  |  | Abhi PATIL |  |  | In addition to the conditions specified in the paragraph starting P1967L18, the scoreboard context at the recipient STA must not be updated if MPDU decryption or integrity check fails. This can happen when an attacker injects a fake Data frame in such case, the decryption will fail. | The commenter will provide a contribution to address this. |  | MAC |  | Submission Required | MAC: 2022-12-01 21:16:55Z - status set to: Submission Required |  |  |  | 2022-12-01 21:17 | MAC
3018 | Abhishek Patil | 270 | 2 | 11.1.3.8.1 | 2345 | 10 | T | N | 2345 | 10 | 11.1.3.8.1 |  |  | Abhi PATIL |  |  | There can be scenarios where the BSS corresponding to the transmitted BSSID needs to be turned off. In such case, the entire multiple BSSID set needs to be taken down and all non-AP STAs associated with any AP within the set need to be disassociated. This is disruptive. The standard needs to provide a mechanism for seamlessly handing over transmitted BSSID role so that the set can continue and non-AP STAs can maintain their association. | As in comment |  | MAC |  | Submission Required | MAC: 2022-12-01 21:19:53Z - status set to: Submission Required |  |  |  | 2022-12-01 21:20 | MAC
3020 | Abhishek Patil | 270 | 2 | 11.20.6.2 | 2561 | 36 | T | N | 2561 | 36 | 11.20.6.2 |  |  | Abhi PATIL |  |  | Operating on a 6 GHz channel requires regulatory considerations (e.g., check with AFS system to ensure the channel is OK to use). A non-AP STA that wants to establish off channel TDLS direct link needs to ensure that the off-channel is safe to be used (e.g. there are no licensed users operating on the channel etc). | Provide a mechanism for a non-AP STA to determine the regulatory requirements on a 6 GHz channel before establishing off-channel TDLS direct link on that channel. |  | MAC |  | Submission Required | MAC: 2022-12-01 21:28:50Z - status set to: Submission Required |  |  |  | 2022-12-01 21:29 | MAC
3007 | Abhishek Patil | 270 | 2 | 9.4.2.45 | 1034 | 44 | T | N | 1034 | 44 | 9.4.2.45 |  |  | Abhi PATIL |  |  | Add Multiple BSSID Configuration element to the list since it is common to all the BSSIDs in the set. | As in comment |  | MAC |  | Discuss | MAC: 2022-12-01 17:34:27Z - status set to: Discuss |  |  |  | 2022-12-01 17:35 | MAC

## Alfred Asterjadhi
CID | Commenter | LB | Draft | Clause Number(C) | Page(C) | Line(C) | Type of Comment | Part of No Vote | Page | Line | Clause | Duplicate of CID | Resn Status | Assignee | Submission | Motion Number | Comment | Proposed Change | Resolution | Owning Ad-hoc | Comment Group | Ad-hoc Status | Ad-hoc Notes | Edit Status | Edit Notes | Edited in Draft | Last Updated | Last Updated By
3031 | Alfred Asterjadhi | 270 | 2 | 3834 | 3834 | 34 | T | N | 3834 | 34 | 3834 |  |  | Alfred Asterjadhi |  |  | What happens to the PN of a fragmented MPDU when it is retransmitted and the retransmission is not the same size as the initial attempt? Please clarify. | Please clarify PN setting when size of the re-fragment has changed. |  | MAC |  | Submission Required | MAC: 2022-12-01 21:42:56Z - status set to: Submission Required |  |  |  | 2022-12-01 21:43 | MAC
3030 | Alfred Asterjadhi | 270 | 2 | 11.20.6.5 | 2563 | 1 | T | N | 2563 | 1 | 11.20.6.5 |  |  | Alfred Asterjadhi |  |  | A TDLS STA that sets up operation off-channel operation in the 6 GHz band needs to first operate in the 6 GHz band. I believe TDLS STAs cannot operate in the 6 GHz band without the supervision of an AP. | Specify what rules that are followed by a TDLS STA operating off-channel in the 6Ghz band. |  | MAC |  | Submission Required | MAC: 2022-12-01 21:30:09Z - status set to: Submission Required |  |  |  | 2022-12-01 21:30 | MAC
3029 | Alfred Asterjadhi | 270 | 2 | 26.8.3 | 3910 | 50 | T | N | 3910 | 50 | 26.8.3 |  |  | Alfred Asterjadhi |  |  | TWT field of B-TWT has a unit of 1 TU (since the 9 last bits are 0) but TWT wake interval has a unit of 1 us. Something does not add up. | Ensure that they have consistent time units and that the signaling between the TWT and Wake interval is aligned. |  | MAC |  | Submission Required | MAC: 2022-12-01 21:44:26Z - status set to: Submission Required |  |  |  | 2022-12-01 21:45 | MAC
3028 | Alfred Asterjadhi | 270 | 2 | 26.8.3.3 | 3911 | 24 | T | N | 3911 | 24 | 26.8.3.3 |  |  | Alfred Asterjadhi |  |  | Similar comment to the AP side, now on the STA side. If the obtained TWT from a TWT parameter set is pointing to a value in the past (as opposed to the future) then this is because the frame containing the TWT field has been waiting in the queue for enough time to cause the partial TSF value rotation. Hence the STA needs to ensure that the correct value is determined (i.e., in the future rather than the past). | Clarify that if the obtained TWT from frames that contain partial TWT information is referring to the past then the actual value is the one that is obtained by assuming a 12 bit rotation (i.e., MSB of the main TWT is increased by one). Check that this issue is fixed for all fields that contain a future time in the format of a partial TSF (e.g., TACT, STACK, TWT infor, TSPECT, etc). |  | MAC |  | Submission Required | MAC: 2022-12-01 21:44:49Z - status set to: Submission Required |  |  |  | 2022-12-01 21:45 | MAC
3027 | Alfred Asterjadhi | 270 | 2 | 26.8.3.2 | 3910 | 46 | T | N | 3910 | 46 | 26.8.3.2 |  |  | Alfred Asterjadhi |  |  | Since the TWT contains a partial TSF value it is possible that when the STA schedules for transmission the frame the TWT value might refer to a time that has actually passed when the frame is actually transmitted (16 bit rotation happens between the queueing and actual transmission). I think this may be an issue for different functionalities that are relying on partial TSFs and intend to signal a future value. | Please fix the issue for TWT field in B-TWT, and also check the cases of STACK, TACK, TSPEC, TWT Information frame, etc. |  | MAC |  | Submission Required | MAC: 2022-12-01 21:44:39Z - status set to: Submission Required |  |  |  | 2022-12-01 21:45 | MAC

## Andrew MYLES
CID | Commenter | LB | Draft | Clause Number(C) | Page(C) | Line(C) | Type of Comment | Part of No Vote | Page | Line | Clause | Duplicate of CID | Resn Status | Assignee | Submission | Motion Number | Comment | Proposed Change | Resolution | Owning Ad-hoc | Comment Group | Ad-hoc Status | Ad-hoc Notes | Edit Status | Edit Notes | Edited in Draft | Last Updated | Last Updated By
3033 | Andrew Myles | 270 | 2 | 9.4.2.249 |  |  | T | Y |  |  | 9.4.2.249 |  |  | Andrew MYLES |  |  | CID2323 in LB258 commented on the Regulatory Info subfield and suggested some changes. In 11-22-0350, I proposed an alternative solution. Both set ofproposed changes were rejected by TGme. In rejecting the proposed changes in 11-22-0350, TGme displayed some sympathy for the reasoning and made some comments. 1) Need to ask ANA for the Value assignments in Table-12, but the proposed values are probably good suggestions and will be assigned Agreed! 2) Need a definition of C2C We could attempt to define C2C, but a better approach might to proceed in a manner that is consistent with the current acepted language. The existing text makes use of "Indoor Enabled AP". This is defined as "An AP whose operation relies on being able to successfully receive an enabling signal (as defined by the regulatory rules) from an indoor AP or an indoor standard power AP" . The desriptionin Tab;e E-12 wouls thus become: 0: Indoor AP (used to enable operation of an another Indoor Enabled AP ) 1: Standard Power AP 2: Very Low Power AP 3: Indoor Enabled AP (not used to enable operation by another Indoor Enabled AP) 4: Indoor Standard Power AP (used to enable operation of an another Indoor Enabled AP) 5: Indoor AP (used to enable operation of another Indoor Enabled AP) 6: Indoor Standard Power AP (not used to enable operation by another Indoor Enabled AP) 7: None of the above 3) This information is not protected over-the-air, so what do the "shall" and "shall not" phrases really mean, if the information can be spoofed/modified? The "shall" and "shall not" phrases have been removed above. The signalling above is intended to assist the implemation of regulation, not enforce them. One possible regulation, in some domains, will allow and AP to choose whether or not to enable another Indoor Enabled AP. The enforcement of this is up to regulators. 4) Why do we need the AP to signal this information, rather than assume the clients could determine this regulatory information for themselves? It is not possible for a client to know what regulatory choice the APO has made without appropriate signalling. | Make the changes specified in 11-22/0350, refined by the changes described in the comment. |  | MAC |  | Discuss | MAC: 2022-12-01 17:03:24Z - status set to: Discuss |  |  |  | 2022-12-01 17:51 | MAC

## Assaf Kasher
CID | Commenter | LB | Draft | Clause Number(C) | Page(C) | Line(C) | Type of Comment | Part of No Vote | Page | Line | Clause | Duplicate of CID | Resn Status | Assignee | Submission | Motion Number | Comment | Proposed Change | Resolution | Owning Ad-hoc | Comment Group | Ad-hoc Status | Ad-hoc Notes | Edit Status | Edit Notes | Edited in Draft | Last Updated | Last Updated By
3037 | Assaf Kasher | 270 | 2 | 10.42.10.1 | 2183 | 39 | T | Y | 2183 | 39 | 10.42.10.1 |  |  | Assaf Kasher |  |  | The text "If an EDMG STA transmits a BRP frame" does not cover the issue correctly. The issue occurs with an EDMG BRP PPDU, which is a PHY entity and not a BRP frame which may not carry any TRN fields that make the minimum number of blocks necessary. Same issue in the next paragraph | submission will be provided |  | MAC |  | Submission Required | MAC: 2022-12-01 21:18:11Z - status set to: Submission Required |  |  |  | 2022-12-01 21:18 | MAC

## Brian HART
CID | Commenter | LB | Draft | Clause Number(C) | Page(C) | Line(C) | Type of Comment | Part of No Vote | Page | Line | Clause | Duplicate of CID | Resn Status | Assignee | Submission | Motion Number | Comment | Proposed Change | Resolution | Owning Ad-hoc | Comment Group | Ad-hoc Status | Ad-hoc Notes | Edit Status | Edit Notes | Edited in Draft | Last Updated | Last Updated By
3038 | Brian Hart | 270 | 2 | 10.3.2.11 | 1789 | 45 | T | Y | 1789 | 45 | 10.3.2.11 |  |  | Brian HART |  |  | MAC uses aRxPHYStartDelay to determine when the PPDU containing a response frame should already have been detected by the PHY. aRxPHYStartDelay is defined in 6.7.4.2 as a constant for a PHY wrt PHY-RXSTART.indication but 8.3.5.13.3 "This primitive is generated by the local PHY entity to the MAC sublayer when the PHY has successfully validated the PHY header at the start of a new PPDU." so in reality this delay varies by a) PPDU format (11a/b/g/HT/VHT/HE...), b) PPDU subformat (HESU/HEMU/HEER/...), c) number of STSs (e.g., VHTSIGB in VHT MU PPDU), or d) a great many other parameters (HE PPDUs especially HE MU PPDUs). This variability is explicit via 10.3.2.11 "... the AckTimeout interval is calculated with aRxPHYStartDelay value for >= 2 MHz short/long preamble except when the receiving STA has indicated use of 1 MHz control responses as described in 10.6.6.6 (Channel Width selection for Control frames) in which case the AckTimeout interval is calculated with aRxPHYStartDelay value for S1G_1M preamble." Similar issues elsewhere. | See changes in 22/576r12 under CID 1059; or similar |  | MAC |  | Submission Required | MAC: 2022-12-01 17:49:25Z - status set to: Submission Required |  |  |  | 2022-12-01 17:50 | MAC

## Chien-Fang Hsu
CID | Commenter | LB | Draft | Clause Number(C) | Page(C) | Line(C) | Type of Comment | Part of No Vote | Page | Line | Clause | Duplicate of CID | Resn Status | Assignee | Submission | Motion Number | Comment | Proposed Change | Resolution | Owning Ad-hoc | Comment Group | Ad-hoc Status | Ad-hoc Notes | Edit Status | Edit Notes | Edited in Draft | Last Updated | Last Updated By
3041 | Chien-Fang Hsu | 270 | 2 | 10.25.7 | 1967 | 33 | T | Y | 1967 | 33 | 10.25.7 |  |  | Chien-Fang Hsu |  |  | The ADDBA response frame to respond a robust ADDBA request frame can be sent after an uncertain period upon the receipt of the robust ADDBA request frame. The traffic may halt until the ADDBA response frame is sent and acked. To avoid such throuput drop or traffic halt, in the protected BA, ADDBA response is not required to respond the ADDBA request. | Please add rules to allow not to send an ADDBA response frame when the ADDBA request frame is used for protected BA, |  | MAC |  | Submission Required | MAC: 2022-12-01 21:17:04Z - status set to: Submission Required |  |  |  | 2022-12-01 21:17 | MAC

## Dibakar Das
CID | Commenter | LB | Draft | Clause Number(C) | Page(C) | Line(C) | Type of Comment | Part of No Vote | Page | Line | Clause | Duplicate of CID | Resn Status | Assignee | Submission | Motion Number | Comment | Proposed Change | Resolution | Owning Ad-hoc | Comment Group | Ad-hoc Status | Ad-hoc Notes | Edit Status | Edit Notes | Edited in Draft | Last Updated | Last Updated By
3043 | Dibakar Das | 270 | 2 | 26.9.3 | 3929 | 24 | T | N | 3929 | 24 | 26.9.3 |  |  | Dibakar Das |  |  | This sentence seems to specify a different behavior for UL MU Data Disable field than whats specified in Table 9-29 | Commenter will bring a submission to address this. |  | MAC |  | Submission Required | MAC: 2022-12-01 21:45:00Z - status set to: Submission Required |  |  |  | 2022-12-01 21:45 | MAC

## Emily Qi
CID | Commenter | LB | Draft | Clause Number(C) | Page(C) | Line(C) | Type of Comment | Part of No Vote | Page | Line | Clause | Duplicate of CID | Resn Status | Assignee | Submission | Motion Number | Comment | Proposed Change | Resolution | Owning Ad-hoc | Comment Group | Ad-hoc Status | Ad-hoc Notes | Edit Status | Edit Notes | Edited in Draft | Last Updated | Last Updated By
3053 | Emily Qi | 270 | 2 | 11.9.3.2 | 2495 | 40 | T | Y | 2495 | 40 | 11.9.3.2 |  |  | Emily Qi |  |  | "The decision to switch to a new operating channel and/or operating class in an infrastructure BSS is made by the AP" - agreed. However, the standard should provide a mean to allow non-AP STA to assist AP to make such decision. For example, non-AP STA may experience bad interference in the current operating channel and would like to notice AP that a channel switch is needed. The standard should allow non-AP STA to indicate that a channel switch is needed or preferred channels. The channel switch information provided by the non-AP STA is a recommendation. It is up to AP to make the final decision on whether the channel switch is needed and which channel to switch to. | Define Channel Switch Request/Response frames and procedure to allow non-AP STA to recommend a channel switch. The commenter can provide detailed changes. |  | MAC |  | Submission Required | MAC: 2022-12-01 21:24:22Z - status set to: Submission Required |  |  |  | 2022-12-01 21:24 | MAC

## Gabor Bajko
CID | Commenter | LB | Draft | Clause Number(C) | Page(C) | Line(C) | Type of Comment | Part of No Vote | Page | Line | Clause | Duplicate of CID | Resn Status | Assignee | Submission | Motion Number | Comment | Proposed Change | Resolution | Owning Ad-hoc | Comment Group | Ad-hoc Status | Ad-hoc Notes | Edit Status | Edit Notes | Edited in Draft | Last Updated | Last Updated By
3054 | Gabor Bajko | 270 | 2 | 11.20.6 | 2558 | 40 | T | Y | 2558 | 40 | 11.20.6 |  |  | Gabor Bajko |  |  | "An off-channel TDLS should not be allowed in 6 GHz until the regulation assures Wi-Fi to allow an off-channel TDLS in 6 GHz. As of now, since the regulation requirement is unclear, please disallow the off-channel TDLS in 6 GHz. " | As in the comment |  | MAC |  | Submission Required | MAC: 2022-12-01 21:26:49Z - status set to: Submission Required |  |  |  | 2022-12-01 21:27 | MAC

## Hiroyuki Motozuka
CID | Commenter | LB | Draft | Clause Number(C) | Page(C) | Line(C) | Type of Comment | Part of No Vote | Page | Line | Clause | Duplicate of CID | Resn Status | Assignee | Submission | Motion Number | Comment | Proposed Change | Resolution | Owning Ad-hoc | Comment Group | Ad-hoc Status | Ad-hoc Notes | Edit Status | Edit Notes | Edited in Draft | Last Updated | Last Updated By
3060 | Hiroyuki Motozuka | 270 | 2 | 9.4.2.252 | 1386 | 28 | T | N | 1386 | 28 | 9.4.2.252 |  |  | Hiroyuki Motozuka |  |  | HESIGA_Spatial_reuse_value15_allowed subfield has different naming style than the other fields. | Please change HESIGA_Spatial_reuse_value15_allowed subfield to HESIGA Spatial Reuse Value15 Allowed subfield in Figure 9-886 (P1710L28) in text at P1710L63, P4253L48, P4254L20,L23,L33,L35. |  | MAC |  | Discuss | MAC: 2022-12-01 17:43:49Z - status set to: Discuss |  |  |  | 2022-12-01 17:44 | MAC

## Jay Yang
CID | Commenter | LB | Draft | Clause Number(C) | Page(C) | Line(C) | Type of Comment | Part of No Vote | Page | Line | Clause | Duplicate of CID | Resn Status | Assignee | Submission | Motion Number | Comment | Proposed Change | Resolution | Owning Ad-hoc | Comment Group | Ad-hoc Status | Ad-hoc Notes | Edit Status | Edit Notes | Edited in Draft | Last Updated | Last Updated By
3064 | Jay Yang | 270 | 2 | 11.20.6.2 | 2561 | 36 | T | N | 2561 | 36 | 11.20.6.2 |  |  | Jay Yang |  |  | TDLS off-channel behavior on 6GHz is missing | Please clairify whether it's allowed TDLS off-channel opearation on 6GHz. According to FCC regulation rule,seems STA that intends to operate at Max EIRP 23dbm need to consult the AP on the avaialble channel list. "The Commission also proposed to allow unlicensed "client devices," which would operate at a 30 dBm EIRP maximum based on a 17 dBm/MHz EIRP maximum PSD; these devices would be required to obtain a list of permissible operating frequencies from a standard-power access point and restrict operation to those frequencies" |  | MAC |  | Submission Required | MAC: 2022-12-01 21:28:32Z - status set to: Submission Required |  |  |  | 2022-12-01 21:29 | MAC

## John Wullert
CID | Commenter | LB | Draft | Clause Number(C) | Page(C) | Line(C) | Type of Comment | Part of No Vote | Page | Line | Clause | Duplicate of CID | Resn Status | Assignee | Submission | Motion Number | Comment | Proposed Change | Resolution | Owning Ad-hoc | Comment Group | Ad-hoc Status | Ad-hoc Notes | Edit Status | Edit Notes | Edited in Draft | Last Updated | Last Updated By
3083 | John Wullert | 270 | 2 | 9.2.4.7.3 | 614 | 48 | T | N | 614 | 48 | 9.2.4.7.3 |  |  | John Wullert |  |  | Text in Definition column for DCM has two paragraphs, one that has the condition of "Unsolicited MFB subfield is 1 and the UL HE TB PPDU MFB subfield is 0" and the other with the condition of "Unsolicited MFB subfield is 1 and the UL HE TB PPDU MFB subfield is 1", but the consequence is the same in both cases. | Combine the two paragraphs into one consistent statement. |  | MAC |  | Submission Required | MAC: 2022-12-01 17:20:13Z - status set to: Submission Required |  |  |  | 2022-12-01 17:21 | MAC
3082 | John Wullert | 270 | 2 | 9.2.4.5.6 | 594 | 40 | T | N | 594 | 40 | 9.2.4.5.6 |  |  | John Wullert |  |  | The text refers to a "non-AP non-HE STA" which makes sense in the context of the following bullet referring to an HE STA but could become confusing in future versions of the document. | Reorder bullets to put "non-AP HE STA" first and change the second to read "any other non-AP STA sending the frame that contains this subfield." |  | MAC |  | Discuss | MAC: 2022-12-01 17:19:56Z - status set to: Discuss |  |  |  | 2022-12-01 17:21 | MAC

## Jonathan Segev
CID | Commenter | LB | Draft | Clause Number(C) | Page(C) | Line(C) | Type of Comment | Part of No Vote | Page | Line | Clause | Duplicate of CID | Resn Status | Assignee | Submission | Motion Number | Comment | Proposed Change | Resolution | Owning Ad-hoc | Comment Group | Ad-hoc Status | Ad-hoc Notes | Edit Status | Edit Notes | Edited in Draft | Last Updated | Last Updated By
3094 | Jonathan Segev | 270 | 2 | 11.21.6.4 | 2583 | 1 | T | Y | 2583 | 1 | 11.21.6.4 |  |  | Jonathan Segev |  |  | Trigger Based FTM is optimized towards high density range measurement for the purpose of indoor navigation. However, FTM is also used for TSN, under which polling to the TB measurement sequence is not required and is overhead. | Optimize TB FTM measurement sequence for TSN usages as well. |  | MAC |  | Submission Required | MAC: 2022-12-01 21:30:20Z - status set to: Submission Required |  |  |  | 2022-12-01 21:31 | MAC

## Joseph Levy
CID | Commenter | LB | Draft | Clause Number(C) | Page(C) | Line(C) | Type of Comment | Part of No Vote | Page | Line | Clause | Duplicate of CID | Resn Status | Assignee | Submission | Motion Number | Comment | Proposed Change | Resolution | Owning Ad-hoc | Comment Group | Ad-hoc Status | Ad-hoc Notes | Edit Status | Edit Notes | Edited in Draft | Last Updated | Last Updated By
3106 | Joseph Levy | 270 | 2 | 11.2 | 2373 |  | T | Y | 2373 |  | 11.2 |  |  | Joseph Levy |  |  | Power save mode requires an AP in a BSS (or other STA in an IBSS) to behave is particular manner, e.g. buffering frames for a STA until an agreed upon time when the STA is scheduled to receive the frames. This allows the associated STA to save power by entering into a doze state, not receiving frames, with out concern of missing PPDU transmission as they will be buffered by the AP. The specification should not require the STA to be in awake or doze state, as there can be no requirement to receive a PPDU, specification assumes that the STA will follow the awake/ doze schedule to enable it to receive the desired buffered PPDUs and requires the AP to transmit PPDUs in accordance with assumed STA behavior. | Power save mode requires an AP in a BSS (or other STA in an IBSS) to behave is particular manner, e.g. buffering frames for a STA until an agreed upon time when the STA is scheduled to receive the frames. This allows the associated STA to save power by entering into a doze state, not receiving frames, with out concern of missing PPDU transmission as they will be buffered by the AP. The specification should not require the STA to be in awake or doze state, as there can be no requirement to receive a PPDU, specification assumes that the STA will follow the awake/ doze schedule to enable it to receive the desired buffered PPDUs and requires the AP to transmit PPDUs in accordance with assumed STA behavior. |  | MAC |  | Submission Required | MAC: 2022-12-01 21:20:56Z - status set to: Submission Required |  |  |  | 2022-12-01 21:21 | MAC
3102 | Joseph Levy | 270 | 2 | 14 | 3014 |  | T | Y | 3014 |  | 14 |  |  | Joseph Levy |  |  | There are multiple location in clause 14 where "is set to" is used to refer to the value of a field, element, or sub-element that is being tested. The 802.11 editorial style guide (11-09/1034r17) states that such a test should use "equal to" and not "is set to". The uses of "is set to" to indicate a value that is tested should be removed. | Replace "is set to" with "is" at all locations where the phrase "is set to" is referring to the value of a field element or sub-element that is being tested. A contribution will be provided. The locations in D1.0 are: 3356.15: Replace: "is set to" With: "is" 3370.48 - Replace: "is set to" With: "is" 3372.55 - Replace: "is set to" With: "is" 3372.56 - Replace: "is set to" With: "is" 3384.19 - Replace: "is set to" With: "is" 3403.8 - Replace: "is set to" With: "is" 3403.12 - Replace: "is set to" With: "is" 3405.1 - Replace: "is set to" With: "is" 3405.38 - Replace: "is set to" With: "is" 3407.35 - Replace: "is set to" With: "is" 3407.36 - Replace: "is set to" With: "is" 3411.43 - Replace: "is set to" With: "is" |  | MAC |  | Submission Required | MAC: 2022-12-01 21:41:38Z - status set to: Submission Required |  |  |  | 2022-12-01 21:42 | MAC
3101 | Joseph Levy | 270 | 2 | 11 | 2336 |  | T | Y | 2336 |  | 11 |  |  | Joseph Levy |  |  | There are multiple location in clause 11 where "is set to" is used to refer to the value of a field, element, or sub-element that is being tested. The 802.11 editorial style guide (11-09/1034r17) states that such a test should use "equal to" and not "is set to". The uses of "is set to" to indicate a value that is tested should be removed. | Replace "is set to" with "is" at all locations where the phrase "is set to" is referring to the value of a field element or sub-element that is being tested. A contribution will be provided. The locations in D1.0 are: 2792.2 - Replace: "is set to" With: "is" 2892.21 - Replace: "is set to" With: "is" 2892.24 - Replace: "is set to" With: "is" 2892.40 - Replace: "is set to" With: "is" 2913.26 - Replace: "is set to" With: "is" 2934.60 - Replace: "is set to" With: "is" 2951.8 - Replace: "is set to" With: "is equal to" 2954.50 - Replace: "is set to" With: "is" 2993.51 - Replace: "is set to" With: "is" 3005.12 - Replace: "is set to" With: "is" 3005.14 - Replace: "is set to" With: "is" 3039.57 - Replace: "is set to" With: "is" |  | MAC |  | Submission Required | MAC: 2022-12-01 21:18:43Z - status set to: Submission Required |  |  |  | 2022-12-01 21:19 | MAC
3100 | Joseph Levy | 270 | 2 | 10 | 1755 |  | T | Y | 1755 |  | 10 |  |  | Joseph Levy |  |  | There are multiple location in clause 10 where "is set to" is used to refer to the value of a field, element, or sub-element that is being tested. The 802.11 editorial style guide (11-09/1034r17) states that such a test should use "equal to" and not "is set to". The uses of "is set to" to indicate a value that is tested should be removed. | There are multiple location in clause 10 where "is set to" is used to refer to the value of a field, element, or sub-element that is being tested. The 802.11 editorial style guide (11-09/1034r17) states that such a test should use "equal to" and not "is set to". The uses of "is set to" to indicate a value that is tested should be removed. A contribution will be provided |  | MAC |  | Submission Required | MAC: 2022-12-01 17:48:00Z - status set to: Submission Required |  |  |  | 2022-12-01 17:48 | MAC

## Jouni Malinen
CID | Commenter | LB | Draft | Clause Number(C) | Page(C) | Line(C) | Type of Comment | Part of No Vote | Page | Line | Clause | Duplicate of CID | Resn Status | Assignee | Submission | Motion Number | Comment | Proposed Change | Resolution | Owning Ad-hoc | Comment Group | Ad-hoc Status | Ad-hoc Notes | Edit Status | Edit Notes | Edited in Draft | Last Updated | Last Updated By
3136 | Jouni Malinen | 270 | 2 | 9.4.2.236 | 1350 | 8 | T | Y | 1350 | 8 | 9.4.2.236 |  |  | Jouni Malinen |  |  | The current description of the OCI element fields is apparently not clear enough since interoperability issues have shown up in OCV implementations due to different interpretations of how the Frequency Segment 1 Channel Number field is supposed to be used in the case of a 160 MHz contiguous channel. Since the rules for this field is different compared to the updated version of similar indication for VHT elements, it would be good to be particularly clear on how the OCI element is supposed to be set and validated. | At P1350 L39, replace "The Frequency Segment 1 Channel Number field is set to the channel center frequency index of the secondary segment (frequency segment 1) being used currently, if applicable, or set to 0 otherwise. The value of the Frequency Segment 1 Channel Number field is one of the center frequency indices from the row corresponding to the operating class as defined in Annex E." with "The Frequency Segment 1 Channel Number field is set to the channel center frequency index of the secondary segment (frequency segment 1) being used currently, if operating in an 80+80 MHz operating class, or set to 0 otherwise. The value of the Frequency Segment 1 Channel Number field is one of the center frequency indices from the row corresponding to the operating class as defined in Annex E or 0 if not operating in an 80+80 MHz operating class." |  | MAC |  | Discuss | MAC: 2022-12-01 17:39:18Z - status set to: Discuss |  |  |  | 2022-12-01 17:39 | MAC
3128 | Jouni Malinen | 270 | 2 | 10.28.4 | 1988 | 6 | T | Y | 1988 | 6 | 10.28.4 |  |  | Jouni Malinen |  |  | It can be problematic to require a STA to "return a received frame" to the source "without change" in particularly when this could include robust Action frames. This functionality requires the frame to have been decrypted first since this is talking about an unrecognized Category field, i.e., a field that is in the encrypted payload. It is not clear what "without change" would mean in this case (and not really that clear even with not-robust case since clearly the frame header and FCS are changed in the "returned" frame). This could be interpreted as returning the decrypted frame with MSB of the Category field set to 1, i.e., sending out a plaintext version of the frame. This would be a security flaw. It could also be interpreted as this new frame getting encrypted, i.e., only the plaintext version being "without change" (except for setting that MSB). However, the error categories (MSB=1) in Table 9-79 (P764 L8) are not marked robust, so it is not clear that this frame would be considered robust. Furthermore, it is not really clear what the original sender of the unrecognized Action frame should do with the "returned" frame (the one with MSB=1 in the Category field). The standard does not define any receiver behavior for this frame and I'm not aware of any implementation using any of the information in that frame. As such, the cleanest approach would be to simply remove this likely useless functionality from the protocol entirely. If that is not acceptable, at minimum, the robust Action frame cases need to be modified not to send out an unencrypted error response. | At P764 L8, replace "Error" with "Reserved" in the Meaning column and remove the reference to 10.28.4 in the "See subclause" column of Table 9-79. At P1988 L1-8, delete the subclause 10.28.4. |  | MAC |  | Discuss | MAC: 2022-12-01 21:18:02Z - status set to: Discuss |  |  |  | 2022-12-01 21:18 | MAC

## Kaiying Lu
CID | Commenter | LB | Draft | Clause Number(C) | Page(C) | Line(C) | Type of Comment | Part of No Vote | Page | Line | Clause | Duplicate of CID | Resn Status | Assignee | Submission | Motion Number | Comment | Proposed Change | Resolution | Owning Ad-hoc | Comment Group | Ad-hoc Status | Ad-hoc Notes | Edit Status | Edit Notes | Edited in Draft | Last Updated | Last Updated By
3137 | kaiying Lu | 270 | 2 | 11.20.6 | 2558 | 40 | T | Y | 2558 | 40 | 11.20.6 |  |  | Kaiying Lu |  |  | An off-channel TDLS should not be allowed in 6 GHz until the regulation assures Wi-Fi to allow an off-channel TDLS in 6 GHz. As of now, since the regulation requirement is unclear, please disallow the off-channel TDLS in 6 GHz. | As in the comment. |  | MAC |  | Submission Required | MAC: 2022-12-01 21:27:35Z - status set to: Submission Required |  |  |  | 2022-12-01 21:28 | MAC

## Lili Hervieu
CID | Commenter | LB | Draft | Clause Number(C) | Page(C) | Line(C) | Type of Comment | Part of No Vote | Page | Line | Clause | Duplicate of CID | Resn Status | Assignee | Submission | Motion Number | Comment | Proposed Change | Resolution | Owning Ad-hoc | Comment Group | Ad-hoc Status | Ad-hoc Notes | Edit Status | Edit Notes | Edited in Draft | Last Updated | Last Updated By
3165 | Lili Hervieu | 270 | 2 | 11.1.3.1 | 2338 | 5 | T | Y | 2338 | 5 | 11.1.3.1 |  |  | Lili Hervieu |  |  | Unicast beacons can efficiently serve some 802.11 deployment use cases. | The Address 1 field of the Beacon or Timing Advertisement frame may be set to the broadcast address or a unicast address. |  | MAC |  | Submission Required | MAC: 2022-12-01 21:18:59Z - status set to: Submission Required |  |  |  | 2022-12-01 21:19 | MAC

## Mark HAMILTON
CID | Commenter | LB | Draft | Clause Number(C) | Page(C) | Line(C) | Type of Comment | Part of No Vote | Page | Line | Clause | Duplicate of CID | Resn Status | Assignee | Submission | Motion Number | Comment | Proposed Change | Resolution | Owning Ad-hoc | Comment Group | Ad-hoc Status | Ad-hoc Notes | Edit Status | Edit Notes | Edited in Draft | Last Updated | Last Updated By
3384 | Mark RISON | 270 | 2 | 9.8.3.1 | 1735 | 58 | T | Y | 1735 | 58 | 9.8.3.1 |  |  | Mark HAMILTON |  |  | "PV1 frames with Type subfield value equal to 0 define a PV1 QoS Data frame where either A1 or A2 field is an SID as indicated in Table 9-639 (From DS subfield values in PV1 frames(#278)) and the other A1 or A2" etc. seems to duplicate the nearby table | Delete the para at the referenced location |  | MAC |  | More Work Required | MAC: 2022-12-06 14:28:25Z - status set to: More Work Required. Bring back at Jan interim. MAC: 2022-12-01 17:47:45Z - status set to: Review |  |  |  | 2022-12-06 14:29 | MAC

## Mark RISON
CID | Commenter | LB | Draft | Clause Number(C) | Page(C) | Line(C) | Type of Comment | Part of No Vote | Page | Line | Clause | Duplicate of CID | Resn Status | Assignee | Submission | Motion Number | Comment | Proposed Change | Resolution | Owning Ad-hoc | Comment Group | Ad-hoc Status | Ad-hoc Notes | Edit Status | Edit Notes | Edited in Draft | Last Updated | Last Updated By
3365 | Mark RISON | 270 | 2 | 11.43 |  |  | T | Y |  |  | 11.43 |  |  | Mark RISON |  |  | dot11BeaconRssi cannot be provided as the PHY does not provide the RSSI in dBm, only in arbitrary units | Delete Subclause 11.43 and everything from 4966.34 to 4967.35 |  | MAC |  | Discuss | MAC: 2022-12-01 16:59:33Z - status set to: Discuss |  |  |  | 2022-12-01 17:00 | MAC
3352 | Mark RISON | 270 | 2 |  |  |  | T | Y | [5 empty] | Mark RISON |  |  | I'm now not sure the GCR changes made under CID 1775 were correct | Confirm they're OK |  | MAC |  | Submission Required | MISC: 2022-11-13 09:00:29Z - status set to: Submission Required |  |  |  | 2022-11-13 09:01 | MISC
3399 | Mark RISON | 270 | 2 | 26.14.1 |  |  | T | Y |  |  | 26.14.1 |  |  | Mark RISON |  |  | Re CID 2183 first subbullet in 26.14.1 Intra-PPDU power save for non-AP HE STAs is still not clear | As it says in the comment |  | MAC |  | Submission Required | MAC: 2022-12-01 17:04:22Z - status set to: Submission Required |  |  |  | 2022-12-01 17:04 | MAC
3398 | Mark RISON | 270 | 2 | 10.23.2 | 1895 | 59 | T | Y | 1895 | 59 | 10.23.2 |  |  | Mark RISON |  |  | "the STA selects a new random number using the current value of CW[AC], and the retry count is not updated [as described in 10.23.2.2 (EDCA backoff procedure)(#1478); backoff procedure invoked for event a)]." (3x) -- that event has nothing to do about the current CW and not updating retry counts | Either change the xref, or clarify how retry counts are relevant to 10.23.2.2.a) |  | MAC |  | Discuss | MAC: 2022-12-01 21:14:29Z - status set to: Discuss |  |  |  | 2022-12-01 21:15 | MAC
3395 | Mark RISON | 270 | 2 | 9.4.2.47 | 1040 | 27 | T | Y | 1040 | 27 | 9.4.2.47 |  |  | Mark RISON |  |  | "The WIPN field (#1406)contains the current RSC for the WIGTK being installed." is missing "The RSC for a WIGTK is the WIGTK packet number (WIPN)." | As it says in the comment |  | MAC |  | Discuss | MAC: 2022-12-01 17:36:10Z - status set to: Discuss |  |  |  | 2022-12-01 17:36 | MAC
3383 | Mark RISON | 270 | 2 | 11.1.4.3 |  |  | T | Y |  |  | 11.1.4.3 |  |  | Mark RISON |  |  | Re CID 1757, need to extend 11.1.4.3 to cover mesh (e.g. no use of BSSID) | As it says in the comment |  | MAC |  | Submission Required | MAC: 2022-12-01 17:03:55Z - status set to: Submission Required |  |  |  | 2022-12-01 17:04 | MAC
3378 | Mark RISON | 270 | 2 | 9.4.2.218 | 1323 | 41 | T | Y | 1323 | 41 | 9.4.2.218 |  |  | Mark RISON |  |  | "The requested vendor specific information sequence must start with an Organization Identifier field as described in 9.4.1.31 (Organization Identifier field)." is not clear. Is it trying to say that the first j octets of the Requested Vendor Specific Information field are an Organization Identifier field? | Insert an Organization Identifier field in the middle of Figure 9-810--Request Tuple field format with length j in italics. Change "The requested vendor specific information sequence must start with an Organization Identifier field as described in 9.4.1.31 (Organization Identifier field)." to Add "The Organization Identifier field is defined in 9.4.1.31. See 9.4.1.31 (Organization Identifier field) for the definition of j." |  | MAC |  | Submission Required | MAC: 2022-12-01 17:37:41Z - status set to: Submission Required |  |  |  | 2022-12-01 17:38 | MAC
3405 | Mark RISON | 270 | 2 |  |  |  | T | Y | [5 empty] | Mark RISON |  |  | CID 2044 should do in Clause 9 by saying the value 0 is reserved | As it says in the comment |  | MAC |  | Submission required | MISC: 2022-11-13 09:09:16Z - status set to: Submission required |  |  |  | 2022-11-13 09:09 | MISC
3372 | Mark RISON | 270 | 2 |  |  |  | T | Y | [5 empty] | Mark RISON |  |  | If not fixed, re CID 2188 not good to change "NOTE 1--In the case of rule e), the STA selects a new random number using the current value of CW[AC], and the retry counts are not updated" to refer to the backoff counter | As it says in the comment |  | MAC |  | Submission required | MISC: 2022-11-13 09:07:50Z - status set to: Submission required |  |  |  | 2022-11-13 09:08 | MISC
3406 | Mark RISON | 270 | 2 | 10.2.1 | 1757 | 14 | T | Y | 1757 | 14 | 10.2.1 |  |  | Mark RISON |  |  | "NOTE--The MMPDU occupies a position in the management plane similar to that of the MAC service data unit (MSDU) in the data plane. An MSDU or MMPDU is transmitted in one or more MAC protocol data units (MPDUs) (with the Type field set to Data or Management, respectively). An MSDU can be carried in an aggregate MAC service data unit (A-MSDU). An A-MSDU is transmitted in one MPDU. An MSDU, A-MSDU, or MMPDU can be carried (in an MPDU) in an aggregate MAC protocol data unit (A-MPDU)." could do with some diagrams, and cover new DUs, e.g. S-MPDUs (they are a type of MPDU, not something that contains an MPDU) and EOF MPDUs. And maybe it needs more exposition first | As it says in the comment |  | MAC |  | Submission Required | MAC: 2022-12-01 17:48:20Z - status set to: Submission Required |  |  |  | 2022-12-01 17:48 | MAC
3364 | Mark RISON | 270 | 2 |  |  |  | T | Y | [5 empty] | Mark RISON |  |  | dot11GroupAddressesTable should also mention the broadcast address where relevant, since this address does not appear in the table | As it says in the comment |  | MAC |  | Submission required | MISC: 2022-11-13 09:05:41Z - status set to: Submission required |  |  |  | 2022-11-13 09:06 | MISC
3359 | Mark RISON | 270 | 2 | 9.4.2.248.5 | 1380 | 9 | T | Y | 1380 | 9 | 9.4.2.248.5 |  |  | Mark RISON |  |  | Figure 9-875-- PPE Thresholds Info field format(11ax) should show no padding present | Add cells PPET16 NSTS1 RUy and PPET8 NSTS1 RUy as B6-B8 and B9-B11, and at line 24 change "x, .... m" to "x, y, ... m" |  | MAC |  | Discuss | MAC: 2022-12-01 17:43:11Z - status set to: Discuss |  |  |  | 2022-12-01 17:43 | MAC
3358 | Mark RISON | 270 | 2 |  |  |  | T | Y | [5 empty] | Mark RISON |  |  | CID 1659 -- "add (E)SRABMSes to the DMG Beacon table and specify that for DMG they shall only contain membership selectors" still needs to be done | As it says in the comment |  | MAC |  | Submission required | MISC: 2022-11-13 09:04:57Z - status set to: Submission required |  |  |  | 2022-11-13 09:05 | MISC
3357 | Mark RISON | 270 | 2 | 11.20.3 |  |  | T | Y |  |  | 11.20.3 |  |  | Mark RISON |  |  | The setting of the TDLS responder STA Address field is given for the various cases, but not the setting of the TDLS initiator STA Address field | Say it's set to the SA of the request frame (or the first response frame, in the special response-response case) |  | MAC |  | Submission Required | MAC: 2022-12-01 16:58:45Z - status set to: Submission Required |  |  |  | 2022-12-01 16:59 | MAC
3356 | Mark RISON | 270 | 2 | 11.20.3 | 2555 | 64 | T | Y | 2555 | 64 | 11.20.3 |  |  | Mark RISON |  |  | "The Link Identifier shall be populated as specified for the TDLS Discovery Request frame." -- this doesn't seem right for the second Response frame | Say that for that one it shall be as for a response sent in response to a request |  | MAC |  | Submission Required | MAC: 2022-12-01 21:26:30Z - status set to: Submission Required |  |  |  | 2022-12-01 21:27 | MAC
3796 | Xiangxin Gu | 270 | 2 | 9.7.3 | 1732 | 7 | E | N | 1732 | 7 | 9.7.3 |  |  | Mark RISON |  |  | "At most one tagged MPDU that is an Ack, Compressed BlockAck, or Multi-STA BlockAck frame" is wrong | change "tagged" to "untagged" |  | MAC |  | More Work Required | MAC: 2022-12-05 16:31:56Z - Post to the WG reflector, for any reaction from SMEs. Bring back Jan 9. ED1: 2022-11-17 09:18:25Z - status set to: More Work Required Mark Rison will bring it back in Dec 2022. |  |  |  | 2022-12-05 16:33 | MAC
3374 | Mark RISON | 270 | 2 | 10.25 |  |  | T | Y |  |  | 10.25 |  |  | Mark RISON |  |  | See https://www.ieee802.org/11/email/stds-802-11-tgm/msg02961.html re various issues with the BA buffer size/tx window: - The hard-wired 64 limits for GCR (which might be OK) - Constraining the Buffer Size field in the ADDBA req (to BitmapLength) - Constraining the Buffer Size field in the pre-HE ADDBA rsp (to 64), or presumably for EDMG to 1024 - Once this is done, simplifying the rules above to just "you can set your tx window to any value no bigger than in the ADDBA rsp" - Whether the transmission window can be increased up to 1024 by an EDMG STA if the buffer size in the rsp is greater than in the req (presumably yes) - The behaviour for CDMG and CMMG STAs Also make the changes here: If the value in the Buffer Size field of the ADDBA Response frame is smaller than the value in the ADDBA Request frame, the originator shall change the size of its transmission window (WinSizeO) so that it meets the following conditions:(11ax) -- Is not greater than the value in the Buffer Size field of the ADDBA Response frame.(11ax) -- Is not greater than 64 if the sender or receiver of the ADDBA Response frame is a non-HE STA or if the STAs that establish the block ack agreement are ***deleteHT STAs or*** DMG STAs that are not EDMG STAs.(11ax)(11ay) -- Is not greater than 256 if the sender and receiver of the ADDBA Response frame are HE STAs.(11ax) -- Is not greater than 1024 if the STAs that establish the block ack agreement are EDMG STAs.(11ay) In 10.25.6.4 Scoreboard context control during partial-state operation: In an HT-immediate block ack agreement that uses partial-state operation, [...] WinSizeR, [...] is set to the smaller of ***64->BitmapLength*** and the value of the Buffer Size field of the associated ADDBA Response frame that established the block ack agreement. | As it says in the comment |  | MAC |  | Submission Required | MAC: 2022-12-01 17:00:18Z - status set to: Submission Required |  |  |  | 2022-12-01 17:00 | MAC
3470 | Mark RISON | 270 | 2 | 11.20.3 | 2555 | 9 | T | Y | 2555 | 9 | 11.20.3 |  |  | Mark RISON |  |  | Figure 11-35--TDLS direct link establishment should also show TDLS Discovery frames | Add TDLS Discovery Request and Response frames to the figure |  | MAC |  | Submission Required | MAC: 2022-12-01 21:26:14Z - status set to: Submission Required |  |  |  | 2022-12-01 21:26 | MAC
3509 | Mark RISON | 270 | 2 | 11.3.4.1 | 2430 | 6 | T | Y | 2430 | 6 | 11.3.4.1 |  |  | Mark RISON |  |  | The "send deauth/disassoc if class 2/3 violation" rules allow for relayed DoS attacks, by the attacker forging the TA of a victim non-AP STA to be flooded via a victim AP (including using class-violating Control/Management frames) | At 2430.6 change "shall send a Deauthentication frame" to "should send a Deauthentication frame". After the para add a a "NOTE---STA A might choose not to send a frame if a relayed denial-of-service attack is suspected." At 2433.18At 2430.6 change "shall send a Disassociation frame" to "should send a Disassociation frame". After the para add a a "NOTE---STA A might choose not to send a frame if a relayed denial-of-service attack is suspected." |  | MAC |  | Discuss | MAC: 2022-12-01 21:22:35Z - status set to: Discuss |  |  |  | 2022-12-01 21:23 | MAC
3508 | Mark RISON | 270 | 2 | 11.52 |  |  | T | Y |  |  | 11.52 |  |  | Mark RISON |  |  | Given beacon protection, we also need broadcast probe response protection in FILS, or at least a statement that thou shalt not trust unprotected broadcast probe responses. Note that a broadcast probe response might be issued as a result of a probe request used to fetch updated EDCA parameters with a BSS | At the end of the third para of the referenced subclause add "If dot11BeaconProtectionEnabled is true, a non-AP STA shall discard broadcast Probe Response frames." |  | MAC |  | Discuss | MAC: 2022-12-01 16:49:59Z - status set to: Discuss |  |  |  | 2022-12-01 16:50 | MAC
3503 | Mark RISON | 270 | 2 | 9.4.2.62 | 1064 | 20 | T | Y | 1064 | 20 | 9.4.2.62 |  |  | Mark RISON |  |  | "The Offset field is the time in microseconds between TSF 0 and the start of a first Awake Window. See 11.2.3.12 (TDLS peer power save mode). " -- doesn't seem compatible with "Awake Windows begin at TSF values that satisfy the equation TSF mod Interval = Offset." at 2390.60 | Change the first cited text to "The Offset field is the time in microseconds between intervals specified by the Interval field, starting at TSF 0, and the start of the Awake Window, in microseconds." |  | MAC |  | More Work Required | MAC: 2022-12-05 22:05:51Z - status set to: More Work Required. Bring back at Jan interim. MAC: 2022-12-05 21:53:34Z - status set to: Ready for Motion MAC: 2022-12-01 17:36:34Z - status set to: Review |  |  |  | 2022-12-05 22:06 | MAC
3502 | Mark RISON | 270 | 2 | 9.4.2.62 | 1064 | 20 | T | Y | 1064 | 20 | 9.4.2.62 |  |  | Mark RISON |  |  | "The Offset field is the time in microseconds between TSF 0 and the start of a first Awake Window. See 11.2.3.12 (TDLS peer power save mode). " -- but the TSF is 8 octets and the Offset field is only 4 octets | Change the first cited text to "The Offset field is the time in microseconds between intervals specified by the Interval field, starting at TSF 0, and the start of the Awake Window, in microseconds." |  | MAC |  | More Work Required | MAC: 2022-12-05 22:04:51Z - status set to: More Work Required. Bring back in Jan interim. MAC: 2022-12-05 21:56:22Z - status set to: Ready for Motion MAC: 2022-12-01 17:36:28Z - status set to: Review |  |  |  | 2022-12-05 22:06 | MAC
3501 | Mark RISON | 270 | 2 | 9.4.2.47 | 1038 | 1 | T | Y | 1038 | 1 | 9.4.2.47 |  |  | Mark RISON |  |  | Table 9-218--Subelement IDs says that when the subelement ID is 2 the Data field contains the GTK, but this is misleading as it contains other stuff | Change "Contents of the Data field" to "Name" as for other subelements tables and explicitly define the format of R1KH-ID and R0KH-ID subelements |  | MAC |  | Discuss | MAC: 2022-12-01 17:35:26Z - status set to: Discuss |  |  |  | 2022-12-01 17:35 | MAC
3500 | Mark RISON | 270 | 2 | 9.4.2.47 | 1038 | 1 | T | Y | 1038 | 1 | 9.4.2.47 |  |  | Mark RISON |  |  | Table 9-218--Subelement IDs says that when the subelement ID is 2 the Data field contains the GTK, but this is misleading as it contains other stuff | Change "Contents of the Data field" to "Name" as for other subelements tables, add an "Extensible" column and populate it |  | MAC |  | Discuss | MAC: 2022-12-01 17:35:33Z - status set to: Discuss |  |  |  | 2022-12-01 17:36 | MAC
3400 | Mark RISON | 270 | 2 | 9 |  |  | T | Y |  |  | 9 |  |  | Mark RISON |  |  | "The RSNE is present" -- sometimes it's "otherwise not present", sometimes not | Add "otherwise not present" where not present |  | MAC |  | Discuss | MAC: 2022-12-01 17:01:36Z - status set to: Discuss |  |  |  | 2022-12-01 17:02 | MAC
3495 | Mark RISON | 270 | 2 |  |  |  | T | Y | [5 empty] | Mark RISON |  |  | "A non-AP STA in which dot11ShortSlotTimeOptionImplemented and dot11ShortSlotTimeOptionActivated are true shall set the MAC variable aSlotTime to the short slot time upon reception of Beacon, Measurement Pilot, Probe Response, Association Response, and Reassociation Response frames with the Short Slot Time subfield value equal to 1 from the AP that the STA is associated or associating to. A non-AP STA shall set the MAC variable aSlotTime to the long slot time upon reception of Beacon, Measurement Pilot, Probe Response, Association Response, and Reassociation Response frames with the Short Slot Time subfield value equal to 1 from the AP that the STA is associated or associating to. " -- second sentence should also depend on "dot11ShortSlotTimeOptionImplemented and dot11ShortSlotTimeOptionActivated are true" | As it says in the comment |  | MAC |  | Submission Required | MAC: 2022-12-01 16:48:08Z - status set to: Submission Required |  |  |  | 2022-12-01 16:48 | MAC
3349 | Mark RISON | 270 | 2 |  |  |  | T | Y | [5 empty] | Mark RISON |  |  | CID 1752 follow-up: why can't you have a P2P link in a PBSS or MBSS, only in an infrastructure BSS or IBSS? | Clarify |  | MAC |  | Submission Required | MISC: 2022-11-13 08:59:23Z - status set to: Submission Required |  |  |  | 2022-11-13 09:00 | MISC
3454 | Mark RISON | 270 | 2 | 10 |  |  | T | Y |  |  | 10 |  |  | Mark RISON |  |  | CID 1888: Table 10-17--Settings for the TXVECTOR parameter PARTIAL_AID for non-1 MHz PPDUs and non-NDPs is not clear. It's about the PPDU, but the contents talk of "A frame that is not a Control frame that is addressed to an AP" which is about the MPDU. What then if the PPDU contains both a Control frame and another kind of frame (per the A-MPDU context rules)? | See 22/1449 |  | MAC |  | Discuss | MAC: 2022-12-01 16:46:07Z - status set to: Discuss |  |  |  | 2022-12-01 16:46 | MAC
3448 | Mark RISON | 270 | 2 |  |  |  | T | Y | [5 empty] | Mark RISON |  |  | CID 1195 rejection reason -- then don't allow non-HT dup in 6 GHz band in 26.17.2.2 | As it says in the comment |  | MAC |  | Submission required | MISC: 2022-11-13 09:14:21Z - status set to: Submission required |  |  |  | 2022-11-13 09:14 | MISC
3447 | Mark RISON | 270 | 2 |  |  |  | T | Y | [5 empty] | Mark RISON |  |  | What is a "member TWT scheduled STA"? | Clarify |  | MAC |  | Submission required | MISC: 2022-11-13 09:13:16Z - status set to: Submission required |  |  |  | 2022-11-13 09:13 | MISC
3439 | Mark RISON | 270 | 2 |  |  |  | T | Y | [5 empty] | Mark RISON |  |  | Why separate mesh profile and mesh config? See CID 1771 | Combine the concepts |  | MAC |  | Submission required | MISC: 2022-11-13 09:12:32Z - status set to: Submission required |  |  |  | 2022-11-13 09:13 | MISC
3435 | Mark RISON | 270 | 2 | 26.10.3.4 | 3940 | 58 | T | Y | 3940 | 58 | 26.10.3.4 |  |  | Mark RISON |  |  | Equation (26-7) looks dodgy, because it adds dBm + dBm (not dBm + dB) | Make sure the equation is dimensionally sound |  | MAC |  | Discuss | MAC: 2022-12-01 21:45:35Z - status set to: Discuss |  |  |  | 2022-12-01 21:46 | MAC
3421 | Mark RISON | 270 | 2 | 14 |  |  | T | Y |  |  | 14 |  |  | Mark RISON |  |  | mesh STA addressing is overconstrained | I think MarkH has some ideas on this |  | MAC |  | Submission Required | MAC: 2022-12-01 17:01:08Z - status set to: Submission Required |  |  |  | 2022-12-01 17:01 | MAC
3499 | Mark RISON | 270 | 2 | 9.4.2.47 | 1038 | 1 | T | Y | 1038 | 1 | 9.4.2.47 |  |  | Mark RISON |  |  | Table 9-218--Subelement IDs says that when the subelement ID is 2 the Data field contains the GTK, but this is misleading as it contains other stuff | Change "Contents of the Data field" to "Name" as for other subelements tables |  | MAC |  | Discuss | MAC: 2022-12-01 17:35:40Z - status set to: Discuss |  |  |  | 2022-12-01 17:36 | MAC
3216 | Mark RISON | 270 | 2 | 9.4.2.21.13 |  |  | T | Y |  |  | 9.4.2.21.13 |  |  | Mark RISON |  |  | It is not clear what angles are relative to, or measured (e.g. is it anticlockwise from X axis +ve, or clockwise from Y-axis +ve), and sometimes not clear what they are for (e.g. for ellipsoids) | Specify that angles are from the positive X-axis, anticlockwise |  | MAC |  | Submission Required | MAC: 2022-12-01 16:44:12Z - status set to: Submission Required |  |  |  | 2022-12-01 16:44 | MAC
3354 | Mark RISON | 270 | 2 |  |  |  | T | Y | [5 empty] | Mark RISON |  |  | CID 1994: IBSS and MBSS links are just as direct as those in TDLS | As it says in the comment |  | MAC |  | Submission required | MISC: 2022-11-13 09:02:25Z - status set to: Submission required |  |  |  | 2022-11-13 09:03 | MISC
3261 | Mark RISON | 270 | 2 | 10 |  |  | T | Y |  |  | 10 |  |  | Mark RISON |  |  | "initiate a TXOP" -- a TXOP is an opportunity, so it's not something that can be initiated | Talk about initiating a frame exchange sequence |  | MAC |  | Submission Required | MAC: 2022-12-01 17:00:33Z - status set to: Submission Required |  |  |  | 2022-12-01 17:01 | MAC
3236 | Mark RISON | 270 | 2 | 9.4.2.248.3 | 1373 | 39 | T | Y | 1373 | 39 | 9.4.2.248.3 |  |  | Mark RISON |  |  | "Indicates whether the PPE Thresholds field is present. Set to 1 if PPE Thresholds field is present." -- need to say set to 0 if Nominal Packet Padding is non-zero | Add "NOTE---This field if set to 1 overrides the Nominal Packet Padding field." |  | MAC |  | Discuss | MAC: 2022-12-01 17:42:51Z - status set to: Discuss |  |  |  | 2022-12-01 17:43 | MAC
3227 | Mark RISON | 270 | 2 | 9.4.2.21.13 | 952 | 21 | T | Y | 952 | 21 | 9.4.2.21.13 |  |  | Mark RISON |  |  | An "arcband" is not well-defined, especially what "Start Angle" and "Opening Angle" are | Define an arcband and the start/opening angles |  | MAC |  | Submission Required | MAC: 2022-12-01 17:27:37Z - status set to: Submission Required |  |  |  | 2022-12-01 17:28 | MAC
3225 | Mark RISON | 270 | 2 | 9.4.2.21.13 | 948 | 36 | T | Y | 948 | 36 | 9.4.2.21.13 |  |  | Mark RISON |  |  | "The Location Reference field is an ASCII string that defines a position on a floor from which the relative location contained in the Location Shape subelement is offset." is not clear. It suggests it might be "the bottom left of my house's entrance door" or "the middle of the field" but that is not helpful in terms of understanding the numeric Location Shapes associated with it | Delete lines 24 to 40 on page 948 (inc. Figure 9-316) and the row at 947.19 |  | MAC |  | Discuss | MAC: 2022-12-01 17:26:20Z - status set to: Discuss |  |  |  | 2022-12-01 17:26 | MAC
3219 | Mark RISON | 270 | 2 | 9.4.2.241 | 1355 | 24 | T | Y | 1355 | 24 | 9.4.2.241 |  |  | Mark RISON |  |  | "The non-EDMG STA sets the Protected Announce Support " -- I think this only applies to DMG STAs | Change to "A non-EDMG DMG STA sets the Protected Announce Support " |  | MAC |  | Discuss | MAC: 2022-12-01 17:41:22Z - Note definition of "non-EDMG" on pg 219. MAC: 2022-12-01 17:41:18Z - status set to: Discuss |  |  |  | 2022-12-01 17:42 | MAC
3268 | Mark RISON | 270 | 2 | 11.52 |  |  | T | Y |  |  | 11.52 |  |  | Mark RISON |  |  | CID 1396: should support beacon protection for S1G and DMG, else they will not be protected | Add support for (S1G/DMG) beacon protection in S1G and DMG BSSes |  | MAC |  | Submission Required | MAC: 2022-12-01 17:01:24Z - status set to: Submission Required |  |  |  | 2022-12-01 17:01 | MAC
3217 | Mark RISON | 270 | 2 | 9.4.2.21.13 | 951 | 41 | T | Y | 951 | 41 | 9.4.2.21.13 |  |  | Mark RISON |  |  | Figure 9-324-- Ellipse Location Shape Value ... Angle field is angle of what? | Change "The Angle field contains the angle of the ellipse." to "The Angle field contains the angle of the major axis of ellipse anticlockwise from the positive X-axis." |  | MAC |  | More Work Required | MAC: 2022-12-05 21:21:38Z - status set to: More Work Required. Review at January interim. MAC: 2022-12-05 21:21:05Z - More work required (MAC: 2022-12-05 21:18:34Z),considered: Change "The Angle field contains the angle of the ellipse." to "The Angle field contains the angle of the major axis of the ellipse counter-clockwise from the positive X-axis." MAC: 2022-12-01 17:27:18Z - status set to: Review |  |  |  | 2022-12-05 21:23 | MAC
3289 | Mark RISON | 270 | 2 | 26.17.3.5.2 | 3979 | 12 | T | Y | 3979 | 12 | 26.17.3.5.2 |  |  | Mark RISON |  |  | "a certain number of collision reports" -- need to have a MIB attribute for this (from CID 1112) | Change to "dot11BSSColorCollisionMaxReports" |  | MAC |  | More Work Required | MAC: 2022-12-06 21:16:08Z - status set to: More Work Required. Scheduled for second conference call after the interim session. MAC: 2022-12-01 21:47:21Z - status set to: Review |  |  |  | 2022-12-06 21:17 | MAC
3213 | Mark RISON | 270 | 2 | 9.4.2.30 | 1008 | 33 | T | Y | 1008 | 33 | 9.4.2.30 |  |  | Mark RISON |  |  | Figure 9-374--Frame Control Match Specification subfield format itself contains a Frame Control Match Specification subfield -- where is that defined? | At 1008.25 change "The Match Specification subfield contains the match specification (i.e., the parameters) of the corresponding MAC header field with which an MPDU is compared. When the corresponding Filter Mask is not present, every bit in a Match Specification is compared; otherwise, only the bits with the same bit positions as the bits that are equal to 1 in the corresponding Filter Mask subfield are compared." to "The <blah> Match Specification subfield contains the match specification (i.e., the parameters) of the corresponding MAC header field with which an MPDU is compared. When the corresponding <blah> Filter Mask subfield is not present, every bit in a <blah> Match Specification subfield is compared; otherwise, only the bits with the same bit positions as the bits that are equal to 1 in the corresponding <blah> Filter Mask subfield are compared." |  | MAC |  | Submission Required | MAC: 2022-12-01 17:32:06Z - status set to: Submission Required |  |  |  | 2022-12-01 17:32 | MAC
3189 | Mark RISON | 270 | 2 | 9.2.2 | 573 | 36 | T | Y | 573 | 36 | 9.2.2 |  |  | Mark RISON |  |  | "Values in other tables are shown in decimal notation, unless all the values in the table only contain the digits 0 and 1, in which case they are shown in binary notation." is not true -- we have plenty of other tables showing binary numbers | Change to "Values in other tables are shown in decimal notation, unless all the values in the table only contain the digits 0 and 1, in which case they are typically shown in binary notation." |  | MAC |  | Discuss | MAC: 2022-12-01 17:17:26Z - status set to: Discuss |  |  |  | 2022-12-01 17:18 | MAC
3187 | Mark RISON | 270 | 2 | 11.1.3.1 | 2338 | 18 | T | Y | 2338 | 18 | 11.1.3.1 |  |  | Mark RISON |  |  | The rules that apply to Beacon frames often apply equivalently to DMG Beacon and S1G Beacon frames, but this is not stated | At the end of 11.1.3.1 add a para "Unless otherwise specified, the rules that apply to Beacon frames might, depending on context, apply equivalently to DMG Beacon and S1G Beacon frames." |  | MAC |  | Discuss | MAC: 2022-12-01 21:19:28Z - status set to: Discuss |  |  |  | 2022-12-01 21:20 | MAC
3173 | Mark RISON | 270 | 2 | 9.6.4.1 | 1538 | 51 | T | Y | 1538 | 51 | 9.6.4.1 |  |  | Mark RISON |  |  | "ADDBA Request and ADDBA Response frames are used to set up or, if a STA is PBAC, to modify Block Ack operation" -- it's not clear why a non-PBAC STA shouldn't be allowed to modify BA operation | Delete ", if a STA is PBAC," from the cited text |  | MAC |  | Discuss | MAC: 2022-12-01 17:44:52Z - status set to: Discuss |  |  |  | 2022-12-01 17:45 | MAC
3172 | Mark RISON | 270 | 2 | 9.6.4.1 | 1538 | 51 | T | Y | 1538 | 51 | 9.6.4.1 |  |  | Mark RISON |  |  | It is not clear what can be modified for an existing BA agreement, apart from the timeout | After the first sentence of the subclause insert the sentence "When Block Ack operation is modified, only the timeout can be changed." |  | MAC |  | Discuss | MAC: 2022-12-01 17:45:17Z - status set to: Discuss |  |  |  | 2022-12-01 17:45 | MAC
3171 | Mark RISON | 270 | 2 | 9.4.1.13 | 764 | 58 | T | Y | 764 | 58 | 9.4.1.13 |  |  | Mark RISON |  |  | "The Block Ack Policy subfield is set to 1 for immediate or HT-immediate block ack." -- non-HT immediate BA is no longer part of the spec (not in the Capability Information field) | Delete "immediate or" and identify other instances of reference to non-HT immediate BA (11.5.2.4 makes it clear that no PHY uses this) |  | MAC |  | Submission Required | MAC: 2022-12-01 17:24:32Z - status set to: Submission Required |  |  |  | 2022-12-01 17:25 | MAC
3218 | Mark RISON | 270 | 2 | 9.4.2.21.13 | 952 | 21 | T | Y | 952 | 21 | 9.4.2.21.13 |  |  | Mark RISON |  |  | What is an arcband? | Define an arcband |  | MAC |  | Submission Required | MAC: 2022-12-01 22:14:41Z - status set to: Submission Required MAC: 2022-12-01 17:27:52Z - status set to: Mark RISON MAC: 2022-12-01 17:27:51Z - status set to: Submission Required |  |  |  | 2022-12-01 22:15 | MAC
3323 | Mark RISON | 270 | 2 | 11.8.8.4 |  |  | T | Y |  |  | 11.8.8.4 |  |  | Mark RISON |  |  | 11.8.8.4.2 Initiating MBSS channel switch does not allow for ECS and 11.8.8.4.3 Processing channel switch announcement does so only partially | Add support for ECS in MBSS |  | MAC |  | Submission Required | MAC: 2022-12-01 16:58:03Z - status set to: Submission Required |  |  |  | 2022-12-01 16:58 | MAC
3348 | Mark RISON | 270 | 2 |  |  |  | T | Y | [5 empty] | Mark RISON |  |  | CID 1355/1739 follow-up: why can't you have a direct link in a non-QoS IBSS? | Clarify |  | MAC |  | Submission Required | MISC: 2022-11-13 08:58:45Z - status set to: Submission Required |  |  |  | 2022-11-13 08:59 | MISC
3347 | Mark RISON | 270 | 2 |  |  |  | T | Y | [5 empty] | Mark RISON |  |  | CID 2054 the group discussion suggested putting a note in two subclauses (DCF and EDCA) | Put in both subclauses |  | MAC |  | Submission Required | MISC: 2022-11-13 08:58:19Z - status set to: Submission Required |  |  |  | 2022-11-13 08:58 | MISC
3346 | Mark RISON | 270 | 2 | 9.4.2.24.4 | 978 | 50 | T | Y | 978 | 50 | 9.4.2.24.4 |  |  | Mark RISON |  |  | Does AP Peerkey involve setting the PeerKey Enabled bit in the RSNE? Cf CID 1800 | At 978.50 add "NOTE---AP PeerKey support is not signalled." |  | MAC |  | Discuss | MAC: 2022-12-01 17:29:55Z - status set to: Discuss |  |  |  | 2022-12-01 17:30 | MAC
3345 | Mark RISON | 270 | 2 | 10.25 |  |  | T | Y |  |  | 10.25 |  |  | Mark RISON |  |  | "the maximum transmission window size, WinSizeR, which is set to the smaller of 64 and the value of the Buffer Size field of the associated ADDBA Response frame that established the block ack agreement." -- the limit could be 256 for HE (other locations assume 64 too) | Don't assume the maximum is always 64 |  | MAC |  | Submission Required | MAC: 2022-12-01 16:58:36Z - status set to: Submission Required |  |  |  | 2022-12-01 16:59 | MAC
3339 | Mark RISON | 270 | 2 | 9.4.1.7 | 753 | 44 | T | Y | 753 | 44 | 9.4.1.7 |  |  | Mark RISON |  |  | 46 PEER_INITIATED Disassociated because authorized access limit reached 47 AP_INITIATED Disassociated due to external service requirements -- description doesn't seem to match name | Provide better descriptions (I note AP_INITIATED isn't used anywhere) |  | MAC |  | Submission Required | MAC: 2022-12-01 17:23:52Z - status set to: Submission Required |  |  |  | 2022-12-01 17:24 | MAC
3337 | Mark RISON | 270 | 2 | 10.3.2.14.3 | 1802 | 1 | T | Y | 1802 | 1 | 10.3.2.14.3 |  |  | Mark RISON |  |  | In Table 10-6 RC2/RC9/RR4, if a receiver cache is not used and the STA uses partial state, won't it pass duplicates to the upper layers? Is this relying on the reordering buffer to catch them? | Clarify that if you're using partial state then you have to do duplicate detection using receiver caches |  | MAC |  | Submission Required | MAC: 2022-12-01 17:49:57Z - status set to: Submission Required |  |  |  | 2022-12-01 17:50 | MAC
3267 | Mark RISON | 270 | 2 | 11.52 |  |  | T | Y |  |  | 11.52 |  |  | Mark RISON |  |  | CID 1396: should specify that broadcast probe responses shall not be used once associated (since not robust) with beacon protection | At the end of 11.52 add a para "In an infrastructure BSS, when beacon protection is enabled at the non-AP STA, the STA should discard broadcast Probe Response frames from the AP, as these are not protected." |  | MAC |  | Discuss | MAC: 2022-12-01 16:50:19Z - status set to: Discuss |  |  |  | 2022-12-01 16:50 | MAC
3332 | Mark RISON | 270 | 2 | 9.4.2.236 | 1350 | 39 | T | Y | 1350 | 39 | 9.4.2.236 |  |  | Mark RISON |  |  | The Frequency Segment 1 Channel Number field is set to the channel center frequency index of the secondary segment (frequency segment 1) being used currently, if applicable, or set to 0 otherwise. -> It would help to say "if operating in an 80+80 MHz operating class" or similar, rather than "if applicable". | As it says in the comment |  | MAC |  | Submission Required | MAC: 2022-12-01 17:38:12Z - status set to: Submission Required |  |  |  | 2022-12-01 17:38 | MAC
3523 | Mark RISON | 270 | 2 | 10.3.2 |  |  | T | Y |  |  | 10.3.2 |  |  | Mark RISON |  |  | 10.3.2 Procedures common to the DCF and EDCAF, but 10.3.2.3.6 AIFS is not in DCF | Deprecate DCF and/or merge it with EDCA |  | MAC |  | Submission Required | MAC: 2022-12-01 16:56:39Z - status set to: Submission Required |  |  |  | 2022-12-01 16:57 | MAC
3319 | Mark RISON | 270 | 2 | 9.4.1.7 |  |  | T | Y |  |  | 9.4.1.7 |  |  | Mark RISON |  |  | Some implementations apparently use reason codes 77 and 44: https://community.fortinet.com/t5/Wireless-Controller/Meru-Technical-Note-What-are-the-802-11-Disassociation-Codes-in/ta-p/194523?externalID=FD37576 https://blog.michaelfmcnamara.com/2007/11/80211-dissassociation-codes/ https://community.arubanetworks.com/browse/articles/blogviewer?blogkey=a08b9aee-5245-4b9c-a07e-d9c05d4f7ea8 [77 is not currently allocated. 44 is, but fortunately marked as "Allocated but never used".] | Reserve 44 and 77 so that they do not get allocated in the future |  | MAC |  | Discuss | MAC: 2022-12-01 17:03:45Z - status set to: Discuss |  |  |  | 2022-12-01 17:04 | MAC
3303 | Mark RISON | 270 | 2 | 11.3 |  |  | T | Y |  |  | 11.3 |  |  | Mark RISON |  |  | CID 1699 follow-up: add an AP capability bit to say that the AP won't drop the STA if reassociation to the same AP fails, then allow STAs not to drop keys when reassociating to that same AP | As it says in the comment |  | MAC |  | Submission Required | MAC: 2022-12-01 17:02:45Z - status set to: Submission Required |  |  |  | 2022-12-01 17:03 | MAC
3301 | Mark RISON | 270 | 2 | 11 |  |  | T | Y |  |  | 11 |  |  | Mark RISON |  |  | It's not clear how "State 3/4" and "have PTKSA" overlap. In particular, after failed reassoc to the same AP, the AP can end up in State 3 but with a PTKSA | Clarify the relationship between State 3 and State 4 and poesssion of a PTKSA |  | MAC |  | Submission Required | MAC: 2022-12-01 17:00:59Z - status set to: Submission Required |  |  |  | 2022-12-01 17:01 | MAC
3300 | Mark RISON | 270 | 2 | 11 |  |  | T | Y |  |  | 11 |  |  | Mark RISON |  |  | "transmit a group addressed" for Management frames should be "broadcast a" since Management frames cannot be (non-broadcast) multicast | Change "transmit a group addressed" to "broadcast" at 2620.36, 2627.29, 2629.30, 2632.22 |  | MAC |  | Discuss | MAC: 2022-12-01 17:02:18Z - status set to: Discuss |  |  |  | 2022-12-01 17:02 | MAC
3294 | Mark RISON | 270 | 2 |  |  |  | T | Y | [5 empty] | Mark RISON |  |  | The changes made under CID 2310 need to retain the two aspects of "might be detected", namely 1) in range and 2) on same channel | As it says in the comment |  | MAC |  | Submission Required | MISC: 2022-11-13 08:56:27Z - status set to: Submission Required |  |  |  | 2022-11-13 08:57 | MISC
3293 | Mark RISON | 270 | 2 | 10.22.5 |  |  | T | Y |  |  | 10.22.5 |  |  | Mark RISON |  |  | If a STA samples for CCA purposes in the first 4 us of a slot, but the slot is extended by a significant aAirPropagationTime, then the STA might falsely conclude that the slot was idle when in fact it wasn't | Disallow non-zero coverage classes except for BSSes that only have two STAs, one at each side? But then what about an AP in the middle? Maybe require that the CCA sampling occur at the end of the slot for non-zero coverage classes? |  | MAC |  | Submission Required | MAC: 2022-12-01 17:02:30Z - status set to: Submission Required |  |  |  | 2022-12-01 17:03 | MAC
3336 | Mark RISON | 270 | 2 | 10.3.2.14.3 | 1802 | 20 | T | Y | 1802 | 20 | 10.3.2.14.3 |  |  | Mark RISON |  |  | "A STA receiving an (individually or group addressed) QoS Data frame, excluding RC3, and if supported: RC7, RC8, RC9, and RC10" -- what does "if supported" mean here? E.g. does it mean it's optional to support RC9, say, or does it mean "if you support BA then you have to support RC9 and hence it doesn't apply to RC2"? | Would changing to "if applicable" help? Ditto line 11 |  | MAC |  | Discuss | MAC: 2022-12-01 21:12:44Z - status set to: Discuss |  |  |  | 2022-12-01 21:13 | MAC
3666 | Mark RISON | 270 | 2 | 10 |  |  | T | Y |  |  | 10 |  |  | Mark RISON |  |  | Separate the stuff on DCF from the stuff on EDCA. At the moment some EDCA stuff is buried in the middle of subclauses ostensibly about DCF | As it says in the comment |  | MAC |  | Submission Required | MAC: 2022-12-01 17:06:18Z - status set to: Submission Required |  |  |  | 2022-12-01 17:06 | MAC
3512 | Mark RISON | 270 | 2 | 9.3.3 |  |  | T | Y |  |  | 9.3.3 |  |  | Mark RISON |  |  | Things like "The Country element is present if dot11MultiDomainCapabilityActivated is true or dot11SpectrumManagementRequired is true or dot11RadioMeasurementActivated is true." are ambiguous as to whether the Country element can also be present if none of the conditions are met | Add "otherwise not present" in all contexts where the element must not be present if the conditions are not met. "xxx is optionally present if ..." is one such set of contexts |  | MAC |  | Discuss | MAC: 2022-12-01 16:55:52Z - status set to: Discuss |  |  |  | 2022-12-01 16:56 | MAC
3676 | Mark RISON | 270 | 2 | 9.4.2.30 |  |  | T | Y |  |  | 9.4.2.30 |  |  | Mark RISON |  |  | There is a lack of clarity on TCs and TCLASes: what a TC is for, whether User Priority in TCLAS element is input or output, whether it classifies MSDUs or MPDUs or MMPDUs or what (or "it depends"), whether UP > 7 is only for TFS, why the field called User Priority not UP | For each classifier specify whether it classifies MSDUs, MPDUs or MMPDUs |  | MAC |  | Submission Required | MAC: 2022-12-01 17:05:03Z - status set to: Submission Required |  |  |  | 2022-12-01 17:05 | MAC
3675 | Mark RISON | 270 | 2 | 9.4.2.30 |  |  | T | Y |  |  | 9.4.2.30 |  |  | Mark RISON |  |  | There is a lack of clarity on TCs and TCLASes: what a TC is for, whether User Priority in TCLAS element is input or output, whether it classifies MSDUs or MPDUs or MMPDUs or what (or "it depends"), whether UP > 7 is only for TFS, why the field called User Priority not UP | Rename the field to "UP" |  | MAC |  | Submission Required | MAC: 2022-12-01 17:05:12Z - status set to: Submission Required |  |  |  | 2022-12-01 17:05 | MAC
3674 | Mark RISON | 270 | 2 | 9.4.2.30 |  |  | T | Y |  |  | 9.4.2.30 |  |  | Mark RISON |  |  | There is a lack of clarity on TCs and TCLASes: what a TC is for, whether User Priority in TCLAS element is input or output, whether it classifies MSDUs or MPDUs or MMPDUs or what (or "it depends"), whether UP > 7 is only for TFS, why the field called User Priority not UP | Specify that UP > 7 is only used for classifiers for TFS |  | MAC |  | Submission Required | MAC: 2022-12-01 17:07:15Z - status set to: Submission Required |  |  |  | 2022-12-01 17:07 | MAC
3673 | Mark RISON | 270 | 2 | 9.4.2.30 |  |  | T | Y |  |  | 9.4.2.30 |  |  | Mark RISON |  |  | There is a lack of clarity on TCs and TCLASes: what a TC is for, whether User Priority in TCLAS element is input or output, whether it classifies MSDUs or MPDUs or MMPDUs or what (or "it depends"), whether UP > 7 is only for TFS, why the field called User Priority not UP | For each classifier with a User Priority indicate whether this is input or output |  | MAC |  | Submission Required | MAC: 2022-12-01 17:05:27Z - status set to: Submission Required |  |  |  | 2022-12-01 17:05 | MAC
3672 | Mark RISON | 270 | 2 |  |  |  | T | Y | [5 empty] | Mark RISON |  |  | There are still residual issues with "remaining TXOP duration" (see 11md CIDs 5058+5061; also from MarkH: - "remaining duration of the TXOP", in NOTE 2 of 9.2.5.2, and last line of 9.2.5.2. - "remaining duration of the TXOP", in 9.2.5.4 (a)(2), (b)(2) and (c)(1). - "remaining duration of the TXOP", in 9.3.1.13 - "expiration of the TXOP duration", in 10.3.2.10.1 - "remaining duration of the TXOP", in 10.3.2.10.1 - "remaining TXOP duration", in 10.3.2.10.1 - "time remaining in the TXOP", in 10.23.3.2.3 (2x) - "remaining TXOP duration", in 10.23.3.3 - "remaining duration of the GCR TXOP" (is that different?), in 10.25.9.4 - "remaining TXOP or SP duration", in 10.29.4 - "time remaining in the TXOP", in 10.39.7.3. - "the remaining TXOP or SP duration", in 10.50.2 - "duration of the remaining TXOP", in 10.53.4 - "expiration of the current TXOP" in G.3 - "expiration of TXOP" in G.3 - "the remaining duration of the TXOP", in O.3 (a), (e), and (g) - "Remaining TXOP Duration" in Figure O-2 (3x) There are about a jillion "TXOP duration" occurrences, throughout. Are those okay? It is just the 'remaining' part of such a duration that gives you pause? (I'm not sure why...) How about "expiration" (per a couple of the above)? There are a lot of the same issues with "SP" as for "TXOP" also. Are those the same problem?) | Address these remaining issues in the same way the other instances were addressed |  | MAC |  | Submission required | MISC: 2022-11-13 09:30:29Z - status set to: Submission required |  |  |  | 2022-11-13 09:31 | MISC
3684 | Mark RISON | 270 | 2 | 9.6.3.2.2 |  |  | T | Y |  |  | 9.6.3.2.2 |  |  | Mark RISON |  |  | "The optional TCLAS element is used to identify the destination non-AP and non-PCP DMG STA of the ADDTS Request frame. If a TSPEC element is not present, then the TCLAS element is not present. There can be one or more TCLAS elements in the DMG ADDTS Request frame. The TCLAS Processing element is present if there is more than one TCLAS element." -- implies that if there is more than one TCLAS element there has to be a TSPEC, but this doesn't seem to be stated | State that if there is more than one TCLAS element there has to be a TSPEC element |  | MAC |  | Submission Required | MAC: 2022-12-01 17:04:46Z - status set to: Submission Required |  |  |  | 2022-12-01 17:05 | MAC
3669 | Mark RISON | 270 | 2 | 10.6.6.5.2 |  |  | T | Y |  |  | 10.6.6.5.2 |  |  | Mark RISON |  |  | "If a CTS or Ack frame is carried in a non-HT PPDU, the primary rate is defined to be the highest rate in the BSSBasicRateSet parameter that is less than or equal to the rate (or non-HT reference rate; see 10.6.11 (Non-HT basic rate calculation)) of the previous frame. If no rate in the BSSBasicRateSet parameter meets these conditions, the primary rate is defined to be the highest mandatory rate of the attached PHY that is less than or equal to the rate (or non-HT reference rate; see 10.6.11 (Non-HT basic rate calculation)) of the previous frame. [...] The STA shall transmit the non-HT PPDU CTS or Ack frame at [...] the primary rate" but also "If the PSDU containing the received frame is of the modulation class HT or VHT and the control response frame is carried in a non-HT PPDU, the control response frame shall be transmitted in a PSDU using one of the ERP-OFDM or OFDM modulation classes." So say the basic rate set is 1, 2 Mbps but not 6 Mbps, and a control response frame is sent for an HT-MCS 0 frame, what rate is used? The first rule says 2 Mbps, but the second rule says it can't be that | Ensure that the rules are not self-contradictory |  | MAC |  | Submission Required | MAC: 2022-12-01 17:05:53Z - status set to: Submission Required |  |  |  | 2022-12-01 17:06 | MAC
3687 | Mark RISON | 270 | 2 | 9.4.2.20.7 |  |  | T | Y |  |  | 9.4.2.20.7 |  |  | Mark RISON |  |  | Is the Measurement Duration the total duration across all channels (channel number=0 or 255) in the operating class, or the duration of only one channel scan? [xxgc] | Specify that the Measurement Duration is the duration of the scan on each channel |  | MAC |  | Submission Required | MAC: 2022-12-01 17:04:37Z - status set to: Submission Required |  |  |  | 2022-12-01 17:05 | MAC
3665 | Mark RISON | 270 | 2 | 10 |  |  | T | Y |  |  | 10 |  |  | Mark RISON |  |  | Either update the stuff on DCF to match the way the stuff on EDCA was updated (e.g. retry counts) or deprecate DCF | As it says in the comment |  | MAC |  | Submission Required | MAC: 2022-12-01 17:10:02Z - status set to: Submission Required |  |  |  | 2022-12-01 17:10 | MAC
3664 | Mark RISON | 270 | 2 | 9.2.5.2 |  |  | T | Y |  |  | 9.2.5.2 |  |  | Mark RISON |  |  | Can single protection be used with A-MPDUs/BA/TXOP bursts? If so then "5) In Management frames, non-QoS Data frames (i.e., with bit 7 of the Frame Control field equal to 0), and individually addressed Data frames with an ack policy other than No Ack or Block Ack(#1415), the Duration/ID field is set to one of the following: i) If the frame is the final (#1452)frame of the TXOP, the estimated time required for the transmission of one Ack frame (including appropriate IFSs) " is wrong because it might not be an Ack frame, it might be a BlockAck frame | Change "one Ack frame" to "one Ack or BlockAck frame, as appropriate" |  | MAC |  | Discuss | MAC: 2022-12-01 17:07:03Z - status set to: Discuss |  |  |  | 2022-12-01 17:07 | MAC
3657 | Mark RISON | 270 | 2 | 11.1.4.3.6 |  |  | T | Y |  |  | 11.1.4.3.6 |  |  | Mark RISON |  |  | There are numerous issues with this subclause and this area of the specification (possibly due to cutting and pasting from DMG material), including: - Something like "All rules from 11.1.4.3.2 apply, with the following exceptions ..." is missing - The weird ref to setting NAV to 0 is also in "Active scanning procedure for a DMG STA". The condition is when nothing has been received and switching channels - This subclause indicates that an S1G STA can proceed directly to association from receipt of a (PV1) Probe Response frame, which only applies to a DMG STA (and only when open authentication is in use) - Waiting for a beacon doesn't help in S1G because an S1G Beacon does not contain an RSN element etc. | Address these issues so that NDP probing actually makes sense |  | MAC |  | Submission Required | MAC: 2022-12-01 17:05:19Z - status set to: Submission Required |  |  |  | 2022-12-01 17:05 | MAC
3656 | Mark RISON | 270 | 2 | 10.23.2.4 |  |  | T | Y |  |  | 10.23.2.4 |  |  | Mark RISON |  |  | The "do nothing" case should be explicitly spelt out | Make the changes shown under "Proposed changes" for CIDs 1985, 1986, 1535, 1419, 1536 in 22/0353r10 |  | MAC |  | Submission Required | MAC: 2022-12-05 20:04:50Z - status set to: Submission Required MAC: 2022-12-01 17:11:54Z - status set to: Review |  |  |  | 2022-12-05 20:05 | MAC
3655 | Mark RISON | 270 | 2 | 10.23.2.2 |  |  | T | Y |  |  | 10.23.2.2 |  |  | Mark RISON |  |  | "g) If explicitly indicated, such as in 26.17.2.3.3 (Non-AP STA scanning behavior)" should also cover the permission to do a backoff even if you're permitted/required to start a TXOP ("Restart the channel access attempt by invoking the backoff procedure as specified in 10.23.2") | Make the changes shown under "Proposed changes" for CIDs 1985, 1986, 1535, 1419, 1536 in 22/0353r10 |  | MAC |  | Submission Required | MAC: 2022-12-05 20:01:50Z - status set to: Submission Required MAC: 2022-12-01 17:14:53Z - status set to: Review |  |  |  | 2022-12-05 20:02 | MAC
3654 | Mark RISON | 270 | 2 | 10.23.2.4 |  |  | T | Y |  |  | 10.23.2.4 |  |  | Mark RISON |  |  | "At each of the above-described specific slot boundaries, each EDCAF shall initiate a transmission sequence if" is incompatible with 10.23.2.5/6/13/14's permission to "Restart the channel access attempt by invoking the backoff procedure". | Make the changes shown under "Proposed changes" for CIDs 1985, 1986, 1535, 1419, 1536 in 22/0353r10 |  | MAC |  | Submission Required | MAC: 2022-12-05 20:02:01Z - status set to: Submission Required MAC: 2022-12-01 17:14:59Z - status set to: Review |  |  |  | 2022-12-05 20:02 | MAC
3671 | Mark RISON | 270 | 2 | 10.3.2.9 |  |  | T | Y |  |  | 10.3.2.9 |  |  | Mark RISON |  |  | "A non-VHT and non-S1G STA that is addressed by an RTS frame or a VHT STA that is addressed by an RTS frame carried in a non-HT or non-HT duplicate PPDU that has a nonbandwidth signaling TA or a VHT STA that is addressed by an RTS frame in a format other than non-HT or non-HT duplicate behaves as follows: -- If the NAV indicates idle, the STA ***shall*** respond with a CTS frame after a SIFS. -- Otherwise, the STA shall not respond with a CTS frame." contradicts the second half of"A STA that receives an RTS frame addressed to it considers the NAV in determining whether to respond with CTS, ***unless*** the NAV was set by a frame originating from the STA sending the RTS frame (see 10.23.2.2 (EDCA backoff procedure))." | Ensure that the rules are not self-contradictory |  | MAC |  | Submission Required | MAC: 2022-12-01 17:05:48Z - status set to: Submission Required |  |  |  | 2022-12-01 17:06 | MAC
3707 | Mark RISON | 270 | 2 |  |  |  | T | Y | [5 empty] | Mark RISON |  |  | There are multiple references to "the virtual CS mechanism", but there are multiple virtual CS mechanisms for S1G STAs (and maybe also DMG STAs), so which is intended is not clear | Whenever "the virtual CS mechanism" is referred to, indicate which applies |  | MAC |  | Submission required | MISC: 2022-11-13 09:34:05Z - status set to: Submission required |  |  |  | 2022-11-13 09:34 | MISC
3731 | Mark RISON | 270 | 2 | 10.2.8 |  |  | T | Y |  |  | 10.2.8 |  |  | Mark RISON |  |  | "A MAC not contained within an S1G relay performs address filtering on the Address 1 field in each MPDU contained in a PPDU and, for non-GLK non-AP STAs, on the DA of each MSDU within an A-MSDU. In the case of a non-GLK STA receiver, when the Address 1 field or DA field contains a group address, address filtering is performed by comparing the value in the Address 1 field or DA field to all values in the dot11GroupAddressesTable, and the STA also validates the BSSID to verify either that the group addressed frame originated from a STA in the BSS of which the receiving STA is a member, or that it contains the wildcard BSSID value, indicating a Data frame sent outside the context of a BSS (dot11OCBActivated is true in the transmitting STA). Address 1 filtering is as specified in 10.65 (Addressing of GLK Data frame transmission) when Address 1 is a SYNRA. A GLK AP does not perform any DA filtering for MPDUs received over a non-general link; all MSDUs so received are passed to the DS for further processing. A GLK STA does not perform DA filtering for MPDUs received over a general link; all MSDUs so received are passed to the GLK convergence function and from there to the bridge for further processing." -- several issues: - For A-MSDUs, are both RA and DA matching performed, and if so do both have to be in the list for a match? - "any DA filtering" should be just "DA filtering" - Does this imply a GLK non-AP STA does perform DA filtering for MPDUs received over a non-general link? - Does a GLK STA perform RA (Address 1) filtering? | As it says in the comment |  | MAC |  | Submission Required | MAC: 2022-12-01 17:07:58Z - status set to: Submission Required |  |  |  | 2022-12-01 17:08 | MAC
3720 | Mark RISON | 270 | 2 | 14 |  |  | T | Y |  |  | 14 |  |  | Mark RISON |  |  | Various mesh issues: When we passively scan, if the mesh ID in SCAN.req was not wildcard, we only accept this mesh ID in Beacon frames. Isn't this also true when we actively scan, i.e. if the mesh ID was not wildcard we should only accept this mesh ID in Beacon and Probe Response frames (and if the mesh ID was wildcard we accept any Beacon or Probe Response frame from an MBSS)? "A mesh STA shall not include a QMF Policy element in a Beacon frame." would exclude use of the QMF Policy element by all mesh STAs, including QMF mesh STAs. The prohibition on the QMF Policy element needs to apply to all mesh STAs, not just QMF mesh STAs? | As it says in the comment |  | MAC |  | Submission Required | MAC: 2022-12-01 17:08:06Z - status set to: Submission Required |  |  |  | 2022-12-01 17:08 | MAC
3718 | Mark RISON | 270 | 2 |  |  |  | T | Y | [5 empty] | Mark RISON |  |  | The rules on addressing (RA, TA, DA, SA) are not clear, especially in the context of A-MSDUs. There are also editorial issues | Make the changes shown in 21/0816 (latest revision) |  | MAC |  | Submission required | MISC: 2022-11-13 09:36:58Z - status set to: Submission required |  |  |  | 2022-11-13 09:37 | MISC
3715 | Mark RISON | 270 | 2 |  |  |  | T | Y | [5 empty] | Mark RISON |  |  | There are references to "physical carrier sense", "virtual carrier sense" and "physical CS" and "virtual CS" but the terms are never defined. Use "CS" rather than "carrier sense" except when defined etc. The terms PHYCS and PHYED are defined but barely used. There is a zoo of inconsistent terminology for "carrier sense", whch makes it hard to understand exactly what is meant where and how the various PHYs compare: CS, CCA, CS/CCA, energy detect, ED, PHYED, CCA-ED, CCA Mode 1-5. | As it says in the comment |  | MAC |  | Submission required | MISC: 2022-11-13 09:34:34Z - status set to: Submission required |  |  |  | 2022-11-13 09:35 | MISC
3713 | Mark RISON | 270 | 2 | 10.6 |  |  | T | Y |  |  | 10.6 |  |  | Mark RISON |  |  | The multirate rules are an impenetrable mess. It's impossible to determine whether they are complete, let alone whether they are correct | Delete Subclause 10.6 |  | MAC |  | Submission Required | MAC: 2022-12-01 17:10:26Z - While the Proposed Change is clear, it is clearly going to need discussion and a presentation would help. There are likely also "threads" to pull, if the entire subclause is just deleted, and that work needs to be done and presented. MAC: 2022-12-01 17:10:13Z - status set to: Submission Required |  |  |  | 2022-12-01 17:11 | MAC
3710 | Mark RISON | 270 | 2 | 11.31.5 |  |  | T | Y |  |  | 11.31.5 |  |  | Mark RISON |  |  | The operation of OCT for scanning is not clear | Add an Annex to describe the sequence of events, and the contents of the primitives/MMPDUs (and where they come from) for an illustrative case like "wildcard scan for APs on channels 42 and 48 of band 5 (60G), tunnelled on 2G4 channels 1, 2 and 3" |  | MAC |  | Submission Required | MAC: 2022-12-01 17:08:40Z - status set to: Submission Required |  |  |  | 2022-12-01 17:09 | MAC
3682 | Mark RISON | 270 | 2 | 9.4.2.157.2 |  |  | T | Y |  |  | 9.4.2.157.2 |  |  | Mark RISON |  |  | Why is Nr for beamforming called the number of space-time streams (see definition of Beamformee STS Support subfield)? There's no time expansion (assuming STBC isn't being used). Ditto for S1G | Just call it the number of spatial streams |  | MAC |  | Submission Required | MAC: 2022-12-01 17:04:55Z - status set to: Submission Required |  |  |  | 2022-12-01 17:05 | MAC
3708 | Mark RISON | 270 | 2 | 10.6 |  |  | T | Y |  |  | 10.6 |  |  | Mark RISON |  |  | The CMMG rules being separated (in 10.6.8) causes the exclusion rules structure of 10.6.5.x to be confusing or broken. DMG started it with 10.6.7. | Merge 10.6.7 and 10.6.8 into 10.6.5. I think perhaps the other Mark has some ideas about this |  | MAC |  | Submission Required | MAC: 2022-12-01 17:09:13Z - status set to: Submission Required |  |  |  | 2022-12-01 17:09 | MAC
3636 | Mark RISON | 270 | 2 | 26.7.3 |  |  | T | Y |  |  | 26.7.3 |  |  | Mark RISON |  |  | Polling for missed beamforming feedback segments in HE doesn't work because there is always an intervening NDP, unlike in VHT | Remove this feature from the referenced subclause |  | MAC |  | Submission Required | MAC: 2022-12-01 17:14:36Z - status set to: Submission Required |  |  |  | 2022-12-01 17:15 | MAC
3699 | Mark RISON | 270 | 2 | 9 |  |  | T | Y |  |  | 9 |  |  | Mark RISON |  |  | It is not clear that the requirements in the NOTEs in the table Setting of the Supported Channel Width Set subfield and Extended NSS BW Support subfield at a STA transmitting the VHT Capabilities Information field are normatively stated or implied elsewhere | Delete the "NOTE---"s so that the statements are normative |  | MAC |  | Discuss | MAC: 2022-12-01 17:09:36Z - status set to: Discuss |  |  |  | 2022-12-01 17:10 | MAC
3698 | Mark RISON | 270 | 2 | 9 |  |  | T | Y |  |  | 9 |  |  | Mark RISON |  |  | "The Antenna ID field(M101) is set to the identifying number for the antenna(s) used for this measurement. The antenna ID(#1516) is defined in 9.4.2.39 (Antenna element)." but for things like 9.4.2.21.6 Noise Histogram report then (a) 9.4.2.39 only allows for a single DMG antenna ID but a noise histogram might involve multiple DMG antennas (b) 9.4.2.39 talks of the (DMG) antenna(s) used to receive an earlier frame" but no frame is being received during IPI measurement | Clarify how multiple antennas are handled, and what happens if there is no "earlier frame" |  | MAC |  | Submission Required | MAC: 2022-12-01 17:09:46Z - status set to: Submission Required |  |  |  | 2022-12-01 17:10 | MAC
3695 | Mark RISON | 270 | 2 |  |  |  | T | Y | [5 empty] | Mark RISON |  |  | Mark HAMILTON claimed at some point that we need a definition of "minimum/receive/receiver sensitivity" | As it says in the comment |  | MAC |  | Submission required | MISC: 2022-11-13 09:32:20Z - status set to: Submission required |  |  |  | 2022-11-13 09:32 | MISC
3691 | Mark RISON | 270 | 2 | 9.4.2.157.2 |  |  | T | Y |  |  | 9.4.2.157.2 |  |  | Mark RISON |  |  | "If the SU Beamformee Capable field is set to 1, set to maximum number of space-time streams that the STA can receive in a VHT NDP minus 1." -- should say cannot be set to 0 (i.e. max NSTS must be at least 2). Also say must be at least 3 (i.e. max NSTS must be at least 4) if MU BFee supported | Say field cannot be set to 0 (i.e. max NSTS must be at least 2). Also say must be at least 3 (i.e. max NSTS must be at least 4) if MU BFee supported |  | MAC |  | Submission Required | MAC: 2022-12-01 17:05:41Z - status set to: Submission Required |  |  |  | 2022-12-01 17:06 | MAC
3689 | Mark RISON | 270 | 2 | 9.4.2.5.1 |  |  | T | Y |  |  | 9.4.2.5.1 |  |  | Mark RISON |  |  | In the context of REVmd CID 4267, MarkH noted that there are other entries in Table 9-10 (such as the TPU rows a couple down from the RXOP Duration Requested row) that have QoS Data frames in nonmesh BSS with bit 4 equal to 0. I forget the significance of this right now, but maybe we can reverse-engineer it | As it says in the comment |  | MAC |  | Submission Required | MAC: 2022-12-01 17:09:04Z - status set to: Submission Required |  |  |  | 2022-12-01 17:09 | MAC
3688 | Mark RISON | 270 | 2 | 9.4.2.20.7 |  |  | T | Y |  |  | 9.4.2.20.7 |  |  | Mark RISON |  |  | Is the Measurement Duration the total duration across all channels (channel number=0 or 255) in the operating class, or the duration of only one channel scan? [xxgc] | Specify that the Measurement Duration is the total duration of the scan on all the channels |  | MAC |  | Submission Required | MAC: 2022-12-01 17:08:34Z - status set to: Submission Required |  |  |  | 2022-12-01 17:09 | MAC
3709 | Mark RISON | 270 | 2 | 11.31.5 |  |  | T | Y |  |  | 11.31.5 |  |  | Mark RISON |  |  | It should be possible to use the ChannelList when doing OCT scanning to specify the peer NT-MLME channels. Currently, the Multi-band local in the MLME-SCAN.req is not used for anything except identifying the local TR-MLME(s) -- it does not go on the air or anything. We should therefore replace it with a list of { band ID, channel, MAC address } tuples (or a single band ID parameter and a list of { channel, MAC address } tuples if the TR-MLMEs have to be all on the same channel) and then OCT scanning will just be a clear extension to normal scanning. I think you wouldn't need the Multi-band peer because it would be implicit in the combination of the local NT-MLME the SME sends to (which identifies an NT band and channel) and the BSSID parameter. Then you'd be able to say "I want to find APs on 5G channels 36, 40 or 44, tunnelling over 2G4 channels 1, 2, 3" by setting in the MLME-SCAN.req: Channel List = 36, 40, 44 BSSID = wildcard Local TRs = { 2G4, 1, MAC address for 1 }, { 2G4, 2, MAC address for 2 }, { 2G4, 3, MAC address for 3 } and sending to an NT-MLME on the 5G band. | Add a mechanism to achieve this over MLME-SCAN.req |  | MAC |  | Submission Required | MAC: 2022-12-01 17:07:24Z - status set to: Submission Required |  |  |  | 2022-12-01 17:07 | MAC
3540 | Mark RISON | 270 | 2 | 10.42.7 |  |  | T | Y |  |  | 10.42.7 |  |  | Mark RISON |  |  | Assaf KASHER reported that "A device can avoid beam tracking by setting the Beam tracking time limit to 0." (DMG). Is this desirable? | At 5329.39 change "SYNTAX Unsigned32 (0..65535)" to "SYNTAX Unsigned32 (1..65535)" |  | MAC |  | Discuss | MAC: 2022-12-01 16:57:43Z - status set to: Discuss |  |  |  | 2022-12-01 16:58 | MAC
3581 | Mark RISON | 270 | 2 | 11.3.5 |  |  | T | Y |  |  | 11.3.5 |  |  | Mark RISON |  |  | Preserving the current association if reassociation fails is made somewhat less useful by the fact that the security associations are still lost | Add signalling to allow both sides to indicate that they're happy for the current security associations to be maintained in case of failure of reassociation |  | MAC |  | Submission Required | MAC: 2022-12-01 17:14:16Z - status set to: Submission Required |  |  |  | 2022-12-01 17:14 | MAC
3580 | Mark RISON | 270 | 2 | 11.3.5 |  |  | T | Y |  |  | 11.3.5 |  |  | Mark RISON |  |  | It is not clear that the current association is preserved if reassociation to a different AP fails | In 11.3.5.4 and 11.3.5.5 state explicitly that the state for the current AP is unchanged, if not the same AP as the attempted new AP |  | MAC |  | Submission Required | MAC: 2022-12-01 17:06:43Z - status set to: Submission Required |  |  |  | 2022-12-01 17:07 | MAC
3571 | Mark RISON | 270 | 2 |  |  |  | T | Y | [5 empty] | Mark RISON |  |  | "TID/ACI" -- it's not clear which it is (the two are not the same, of course) | Clarify in each case |  | MAC |  | Submission required | MISC: 2022-11-13 09:24:41Z - status set to: Submission required |  |  |  | 2022-11-13 09:25 | MISC
3570 | Mark RISON | 270 | 2 | 10.2.3.2 |  |  | T | Y |  |  | 10.2.3.2 |  |  | Mark RISON |  |  | "A QoS STA shall use the EDCA Parameter Set Update Count subfield(11ax) in the QoS Capability element of Beacon frames, when present, to determine whether the STA is using the current EDCA parameters. If the EDCA Parameter Set Update Count subfield in the QoS Capability element is different from the value that has been stored, the QoS STA shall query the updated EDCA parameters by sending a Probe Request frame to the AP." -- what about DMG STAs? Note no QoS Cap in Announce frames so not clear how a DMG STA finds out | Change to "A QoS STA shall use the EDCA Parameter Set Update Count subfield(11ax) in the QoS Capability element of Beacon and DMG Beacon frames, when present, to determine whether the STA is using the current EDCA parameters. If the EDCA Parameter Set Update Count subfield in the QoS Capability element is different from the value that has been stored, the QoS STA shall query the updated EDCA parameters by sending a Probe Request frame to the AP." and add the QoS Capability field to Announce frames |  | MAC |  | Discuss | MAC: 2022-12-01 16:53:35Z - status set to: Discuss |  |  |  | 2022-12-01 16:54 | MAC
3557 | Mark RISON | 270 | 2 |  |  |  | T | Y | [5 empty] | Mark RISON |  |  | There are references to channel "frequency index" but this is not defined | Change "frequency index" to "number" throughout. Change "ChannelCenterFrequencyIndex" to "ChannelCenterNumber" throughout, except in "dot11CurrentChannelCenterFrequencyIndex" |  | MAC |  | Submission required | MISC: 2022-11-13 09:19:44Z - status set to: Submission required |  |  |  | 2022-11-13 09:21 | MISC
3553 | Mark RISON | 270 | 2 | 11.10.9.1 |  |  | T | Y |  |  | 11.10.9.1 |  |  | Mark RISON |  |  | Beacon requests should also allow for a Vendor Specific Request subelement, so VSEs can be requested | Add support for this, by extending all mentions of Extended Request elements/subelements in the context of beacon reporting to also cover Vendor Specific Request elements/subelements |  | MAC |  | Submission Required | MAC: 2022-12-01 16:54:39Z - status set to: Submission Required |  |  |  | 2022-12-01 16:55 | MAC
3653 | Mark RISON | 270 | 2 | 10.23.2 |  |  | T | Y |  |  | 10.23.2 |  |  | Mark RISON |  |  | "If a STA is permitted to begin a TXOP (as defined in 10.23.2.4 (Obtaining an EDCA TXOP)) and the STA has at least one MSDU pending for transmission for the AC of the permitted TXOP, the STA shall perform exactly one of the following actions" -- doesn't allow for pending MMPDUs, or for pending Control and similar frames (e.g. PS-Poll, QoS Null). Also "permitted to begin a TXOP" is vague, compared to 10.23.2.4's "-- Initiate the transmission of a frame exchange sequence." | Make the changes shown under "Proposed changes" for CIDs 1985, 1986, 1535, 1419, 1536 in 22/0353r10 |  | MAC |  | Submission Required | MAC: 2022-12-05 20:02:11Z - status set to: Submission Required MAC: 2022-12-01 17:15:21Z - status set to: Review |  |  |  | 2022-12-05 20:02 | MAC
3542 | Mark RISON | 270 | 2 | 10.23.2.2 |  |  | T | Y |  |  | 10.23.2.2 |  |  | Mark RISON |  |  | "g) If explicitly indicated, such as in 26.17.2.3.3 (Non-AP STA scanning behavior)" should also cover the permission to do a backoff even if you're permitted/required to start a TXOP ("Restart the channel access attempt by invoking the backoff procedure as specified in 10.23.2") (TG wanted more discussion on this) | As it says in the comment |  | MAC |  | Submission Required | MAC: 2022-12-01 17:04:13Z - status set to: Submission Required |  |  |  | 2022-12-01 17:04 | MAC
3590 | Mark RISON | 270 | 2 |  |  |  | T | Y | [5 empty] | Mark RISON |  |  | Association is optional in a PBSS, fine. But if you do associate, are you still allowed to send stuff to other STAs in the PBSS directly, or do you have to go via the PCP as in a vanilla infra BSS? | Make it clear that even if associated in a PBSS, you can still send directly to other non-PCP STAs in the PBSS if you want to |  | MAC |  | Submission required | MISC: 2022-11-13 09:26:11Z - status set to: Submission required |  |  |  | 2022-11-13 09:26 | MISC
3537 | Mark RISON | 270 | 2 | 10.45 |  |  | T | Y |  |  | 10.45 |  |  | Mark RISON |  |  | A DMG SME has suggested that DMG relay should be deprecated. (And if it isn't the addressing rules need to be clarified) | At the start of 10.45.1 add a para "DMG relay operation is deprecated." |  | MAC |  | Discuss | MAC: 2022-12-01 17:06:08Z - status set to: Discuss |  |  |  | 2022-12-01 17:06 | MAC
3534 | Mark RISON | 270 | 2 | 9.4.2.1.9 |  |  | T | Y |  |  | 9.4.2.1.9 |  |  | Mark RISON |  |  | There should be a xref to Subclause 12.2.6 Requirements for the Protected Frame field from 9.2.4.1.9 Protected Frame subfield | As it says in the comment |  | MAC |  | Submission Required | MAC: 2022-12-01 16:50:43Z - status set to: Submission Required |  |  |  | 2022-12-01 16:51 | MAC
3531 | Mark RISON | 270 | 2 | 10 |  |  | T | Y |  |  | 10 |  |  | Mark RISON |  |  | QLRCs and QSRCs have been deleted from the spec, but there are still references to short/long retry count(er) in 10.3.3: "The SSRC shall be incremented when any short retry count (SRC)" "The SLRC shall be incremented when any long retry count (LRC)" and in 11.8.3 "The short retry counter and long retry counter for the MSDU or A-MSDU are not affected." Also "A STA shall maintain a SRC and an LRC for each MSDU or MMPDU awaiting transmission." "The SRC for an MPDU [...]. This SRC and the SSRC shall be reset when [...]. The LRC for an MPDU [...]. This LRC and the SLRC shall be reset when" "Retries for failed transmission attempts shall continue until the SRC for the MPDU [...] or until the LRC for the MPDU [...]" in 10.3.4.4. Note: DCF is not deprecated | Remove references to SRC/LRC/SSRC/SLRC in the same way the QoS versions were removed |  | MAC |  | Submission Required | MAC: 2022-12-01 16:56:02Z - status set to: Submission Required |  |  |  | 2022-12-01 16:56 | MAC
3529 | Mark RISON | 270 | 2 | 11 |  |  | T | Y |  |  | 11 |  |  | Mark RISON |  |  | There seem to be at least three flavours of awake window: mesh, TDLS and DMG (and there has been a suggestion in TGmd that there are also IBSS awake windows, though the term does not appear). The first seems to be so denoted, but the others not | Prepend "TDLS" to "awake window" not preceded by "TDLS" in 11.20; prepend "DMG" to "awake window" not preceded by "DMG" outside 11.20; except where this would not be correct (e.g. 9.4.2.62) |  | MAC |  | Submission Required | MAC: 2022-12-01 16:56:19Z - status set to: Submission Required |  |  |  | 2022-12-01 16:56 | MAC
3527 | Mark RISON | 270 | 2 | 11 |  |  | T | Y |  |  | 11 |  |  | Mark RISON |  |  | Beacons have been Balkanised, with DMG Beacons and S1G Beacons going their own way. However, a lot of the rules for Beacons have not been fully extended to the separatists, e.g. "If the multiple BSSID capability is supported, Beacon frames shall be transmitted using any basic rate valid for all of the BSSs supported.", "An IBSS STA that sent a Beacon or DMG Beacon frame shall remain in the awake state", "All Beacon frames shall be submitted to this service for protection processing." | Identify the locations where references to Beacon frames should also cover S1G/DMG Beacon frames, and update the text correspondingly |  | MAC |  | Submission Required | MAC: 2022-12-01 16:56:28Z - status set to: Submission Required |  |  |  | 2022-12-01 16:57 | MAC
3734 | Mark RISON | 270 | 2 | 10.25.6.7.1 |  |  | T | Y |  |  | 10.25.6.7.1 |  |  | Mark RISON |  |  | "the S1G originator of an A-MPDU that is not an S- MPDU eliciting an NDP BlockAck frame" has about 13 different possible precedence interpretations | Clarify |  | MAC |  | Submission Required | MAC: 2022-12-01 17:07:41Z - status set to: Submission Required |  |  |  | 2022-12-01 17:08 | MAC
3549 | Mark RISON | 270 | 2 | 9.2.4.8.1 |  |  | T | Y |  |  | 9.2.4.8.1 |  |  | Mark RISON |  |  | It is not clear that all implementations support Beacon frames that are 2304 octets long | After the table add "NOTE---Some implementations might not support 2304-octet Beacon frames." |  | MAC |  | Discuss | MAC: 2022-12-01 16:54:59Z - status set to: Discuss |  |  |  | 2022-12-01 16:55 | MAC
3608 | Mark RISON | 270 | 2 | 9.4.2.30 |  |  | T | Y |  |  | 9.4.2.30 |  |  | Mark RISON |  |  | For classifier parameter counting to work, it needs to be specified that mask bits that don't correspond to a non-reserved field shall be 0 | As it says in the comment |  | MAC |  | Submission Required | MAC: 2022-12-01 17:12:18Z - status set to: Submission Required |  |  |  | 2022-12-01 17:12 | MAC
3522 | Mark RISON | 270 | 2 | 10 |  |  | T | Y |  |  | 10 |  |  | Mark Rison |  |  | There are ~10 references to RA and TA "values" but they're not values, they're fields. Dito 3x SA/DA "values" | Make the changes shown under "Proposed changes" under CID 422 in 21/0829 (latest revision) |  | MAC |  | More Work Required | MAC: 2022-12-05 16:45:54Z - status set to: More Work Required. Action: Mark to work with other Mark and Joe. Bring back at Jan interim. MAC: 2022-12-01 16:56:54Z - status set to: Review |  |  |  | 2022-12-05 16:47 | MAC
3628 | Mark RISON | 270 | 2 | 14 |  |  | T | Y |  |  | 14 |  |  | Mark RISON |  |  | The addressing in MBSS Data frames seems redundant (DA appears in multiple locations) | State that all these locations have to contain the same DA |  | MAC |  | Submission Required | MAC: 2022-12-01 17:16:24Z - status set to: Submission Required |  |  |  | 2022-12-01 17:16 | MAC
3618 | Mark RISON | 270 | 2 | 10.21 |  |  | T | Y |  |  | 10.21 |  |  | Mark RISON |  |  | Table 10-17--Settings for the TXVECTOR parameter PARTIAL_AID for non-1 MHz PPDUs and non-NDPs is not clear. It's about the PPDU, but the contents talk of "A frame that is not a Control frame that is addressed to an AP" which is about the MPDU. What then if the PPDU contains both a Control frame and another kind of frame (per the A-MPDU context rules)? | I think we nearly got there for D1.0 but ran out of time |  | MAC |  | Submission Required | MAC: 2022-12-01 17:15:10Z - status set to: Submission Required |  |  |  | 2022-12-01 17:15 | MAC
3617 | Mark RISON | 270 | 2 | 10.3.1 |  |  | T | Y |  |  | 10.3.1 |  |  | Mark RISON |  |  | "NOTE--The operational rate or MCS set that a STA advertises does not necessarily contain all the mandatory rates or MCSs, respectively. The basic rate or MCS set that a STA starting a BSS advertises does not necessarily contain all the mandatory rates or MCSs, respectively. However, a STA has to be" might be clearer with "mandatory rates or MCSs of the STA advertising the <blah> rate set" | As it says in the comment |  | MAC |  | Discuss | MAC: 2022-12-01 17:16:02Z - status set to: Discuss |  |  |  | 2022-12-01 17:16 | MAC
3615 | Mark RISON | 270 | 2 | 14 |  |  | T | Y |  |  | 14 |  |  | Mark RISON |  |  | There is a lot of duplication between MPM and AMPE subclauses | Pull out the material common to both MPM and AMPE to a separate subclause |  | MAC |  | Submission Required | MAC: 2022-12-01 17:12:52Z - status set to: Submission Required |  |  |  | 2022-12-01 17:13 | MAC
3611 | Mark RISON | 270 | 2 |  |  |  | T | Y | [5 empty] | Mark RISON |  |  | The case of "transition event request" is inconsistent. It's not clear whether this is a Transition event request (per Table 9-230--Event Type field definitions for event requests and reports) or a Transition Event request (per Table 9-231--Transition Event Request subelement) | Decide whether the same convention is used as for Beacon requests, and then decide whether these are Transition {event requests} or {Transition Event} requests, and set the case accordingly |  | MAC |  | Submission required | MISC: 2022-11-13 09:28:25Z - status set to: Submission required |  |  |  | 2022-11-13 09:29 | MISC
3584 | Mark RISON | 270 | 2 | 11.20.3 |  |  | T | Y |  |  | 11.20.3 |  |  | Mark RISON |  |  | MLME-TDLSPOTENTIALPEERSTA primitives are not used anywhere, there is no reference to "potential peer"s, and the primitives carry a unitless RSSI, but there are no references to RSSI in the TDLS subclause | Delete the MLME-TDLSPOTENTIALPEERSTA primitives from Figure 11-35--TDLS direct link establishment and delete the TDLSPOTENTIALPEERSTA row in Table 6-1-- MLME SA interface |  | MAC |  | Discuss | MAC: 2022-12-01 17:13:42Z - status set to: Discuss |  |  |  | 2022-12-01 17:14 | MAC
3609 | Mark RISON | 270 | 2 | 9.4.2.30 |  |  | T | Y |  |  | 9.4.2.30 |  |  | Mark RISON |  |  | Does an IPv4 classifier (both types) that includes a source/destination port criterion not match a packet that doesn't have a source/destination port? Which protocols are required to be supported, other than I presume TCP and UDP, and what if their ports are more or less than 16 bits? | Specify that an IPv4 classifier with port criteria does not match a packet that is not a TCP or UDP packet |  | MAC |  | Submission Required | MAC: 2022-12-01 17:12:08Z - status set to: Submission Required |  |  |  | 2022-12-01 17:12 | MAC
3585 | Mark RISON | 270 | 2 |  |  |  | T | Y | [5 empty] | Mark RISON |  |  | A discussion with Solomon TRAININ indicates that in a PBSS the rules (for addressing, security, etc.) shall be infrastructure-like for transmissions a) to the PCP if associated (but you're not required to associate to the PCP), or b) to other STAs in the PBSS via the PCP if everyone involved is associated and if the PCP provides the forwarding service (which is not mandatory); and the rules shall be IBSS-like in all other cases. However, this is not clearly specified | State that in a PBSS the rules (for addressing, security, etc.) shall be infrastructure-like for transmissions a) to the PCP if associated (but you're not required to associate to the PCP), or b) to other STAs in the PBSS via the PCP if everyone involved is associated and if the PCP provides the forwarding service; and the rules shall be IBSS-like in all other cases |  | MAC |  | Submission required | MISC: 2022-11-13 09:25:38Z - status set to: Submission required |  |  |  | 2022-11-13 09:26 | MISC
3607 | Mark RISON | 270 | 2 | 9.4.2.30 |  |  | T | Y |  |  | 9.4.2.30 |  |  | Mark RISON |  |  | It is not clear whether it is OK to have a Classifier Mask field (where it is not reserved) that is all-0, and if so whether that is an "always matches" or a "never matches" | At the end of the subclause add "If a Classifier Mask field is present and all bits that are not reserved are 0, then this classifier never matches." |  | MAC |  | Discuss | MAC: 2022-12-01 17:12:36Z - status set to: Discuss |  |  |  | 2022-12-01 17:13 | MAC
3605 | Mark RISON | 270 | 2 | 9.4.2.30 |  |  | T | Y |  |  | 9.4.2.30 |  |  | Mark RISON |  |  | Classifier types >= 6 are not clear. How does Table 9-206--Map from location of Classifier Mask subfield to target subfield relate to Tables 9-202 to 9-205? And does type 10 have a Classifier Mask subfield at all? It looks as if not, despite what Figure 9-364--Frame Classifier field format says | Clarify the relationship between Table 9-206 and the preceding 4 tables |  | MAC |  | Submission Required | MAC: 2022-12-01 17:12:45Z - status set to: Submission Required |  |  |  | 2022-12-01 17:13 | MAC
3599 | Mark RISON | 270 | 2 |  |  |  | T | Y | [5 empty] | Mark RISON |  |  | "A single Beacon frame may contain elements for the multiple BSSID set members; see 11.1.3.8 (Multiple BSSID procedure)." -- DMG Beacon and S1G Beacon frames may too. Ditto "multiple basic service set identifier (BSSID) capability: The capability to advertise information for multiple BSSIDs using a single Beacon or Probe Response frame" and "indicated in the Beacon and Probe Response frames by the Multiple BSSID subelement" and "If the multiple BSSID capability is supported, Beacon frames shall be transmitted using any basic rate valid for all of the BSSs supported." and probably other locations | Review the references to vanilla beacons, and add references to DMG and/or S1G beacons where appropriate |  | MAC |  | Submission required | MISC: 2022-11-13 09:27:54Z - status set to: Submission required |  |  |  | 2022-11-13 09:28 | MISC
3598 | Mark RISON | 270 | 2 |  |  |  | T | Y | [5 empty] | Mark RISON |  |  | "When the Multiple BSSID element is transmitted in a Beacon, DMG Beacon, or Probe Response frame, the reference BSSID is the BSSID field of the frame." -- what about in an S1G Beacon? Ditto "When a station receives a Beacon frame or DMG Beacon frame with a Multiple BSSID element that consists of a nontransmitted BSSID profile with only the mandatory elements" and probably other locations | Review the references to DMG beacons, and add references to S1G beacons where appropriate |  | MAC |  | Submission required | MISC: 2022-11-13 09:27:06Z - status set to: Submission required |  |  |  | 2022-11-13 09:27 | MISC
3592 | Mark RISON | 270 | 2 |  |  |  | T | Y | [5 empty] | Mark RISON |  |  | A "may" in a "for example" is not really normative, and would be better as "might" | Change "may" to "might" in all of the following instances: If, for example, a STA has made and had accepted an explicit admission for a TS and the channel conditions subsequently worsen, possibly including a change in PHY data rate so that it requires more time to send the same data, the STA may make a request for more admitted_time to the AP The non-AP and non-PCP STA can make this request if, for example, the device containing the non-AP and non-PCP STA intends to initialize another co-channel BSS or example, the precedence level may be used to convey to the AP that the requested TS is for the purposes of placing an emergency call. For example, it may choose to move to a different BSS. For example, it may choose to move to a different MBSS. For example, it may choose to move to a different BSS. For example, it may choose to move to a different BSS. These channel moving or BSS width switching operations might occur if, for example, another BSS starts to operate in either or both of the primary or secondary channels For example, URIs using the scheme names "data:" and "http:" may direct applications (e.g., a browser) on the STA to Internet pages that contain active scripts. For example, the Local Content ANQP-element may return two Local Content Duple fields An attempt to form a security association may also fail because, for example, the peer uses a different PSK or password from what the STA expects. the AP's Authenticator may have purged its PMKSA due to, for example, unavailability of resources, delay in the STA associating, etc. For example, the AS may communicate the MSK lifetime with the MSK. For example, when the resource being requested is QoS for downstream traffic, a TSPEC element may be followed by one or more TCLAS elements For example, when the resource being requested is QoS for upstream traffic, the TSPEC element may be followed by a Schedule element. The alternate destination may be an internet address on an Ethernet adapter, for example, to be used when the wireless link to the requesting entity is unavailable or unreliable." Also: the STA should send a new request for a TWT value by sending another frame that contains a TWT element, modifying the parameters of the request to indicate, for example, an acceptance of a proposed alternate TWT or dictated TWT value A mesh STA may use group addressed or individually addressed Mesh Data or QoS Null frames to change its mesh power management mode to a higher activity level, for example; |  | MAC |  | Submission required | MISC: 2022-11-13 09:26:48Z - status set to: Submission required |  |  |  | 2022-11-13 09:27 | MISC
3591 | Mark RISON | 270 | 2 | 10.3.2.3.3 |  |  | T | Y |  |  | 10.3.2.3.3 |  |  | Mark RISON |  |  | Someone observed that: the SIFS subclause spends almost half the clause talking about the LAST_RSSI and TURNAROUND parameters in the TXVECTOR for DMG STAs, which is just crazy to have in this subclause | Move this material to a DMG subclause |  | MAC |  | Submission Required | MAC: 2022-12-01 17:13:09Z - status set to: Submission Required |  |  |  | 2022-12-01 17:13 | MAC
3637 | Mark RISON | 270 | 2 | 26.7.3 |  |  | T | Y |  |  | 26.7.3 |  |  | Mark RISON |  |  | Nc has no meaning for CQI feedback | Make Nc reserved for CQI feedback |  | MAC |  | Submission Required | MAC: 2022-12-01 17:15:30Z - status set to: Submission Required |  |  |  | 2022-12-01 17:16 | MAC
3610 | Mark RISON | 270 | 2 | 26.8.6 |  |  | T | Y |  |  | 26.8.6 |  |  | Mark RISON |  |  | The term "wake TBTT" is used but never seems to be actually defined | Add a definition |  | MAC |  | Submission Required | MAC: 2022-12-01 17:12:00Z - status set to: Submission Required |  |  |  | 2022-12-01 17:12 | MAC

## Pascal VIGER
CID | Commenter | LB | Draft | Clause Number(C) | Page(C) | Line(C) | Type of Comment | Part of No Vote | Page | Line | Clause | Duplicate of CID | Resn Status | Assignee | Submission | Motion Number | Comment | Proposed Change | Resolution | Owning Ad-hoc | Comment Group | Ad-hoc Status | Ad-hoc Notes | Edit Status | Edit Notes | Edited in Draft | Last Updated | Last Updated By
3740 | Pascal VIGER | 270 | 2 | 9.4.2.28 | 990 | 22 | T | N | 990 | 22 | 9.4.2.28 |  |  | Pascal VIGER |  |  | Table 9-192 : What are the default TXOP limits for the Access Categories for the STAs using HE PHY? Is it the special value "0" for all the Access Categories? Since the table 9-192 has not been changed since 802.11ax introduction, it seems unclear for application of the HE technology | Add an indication for HE PHY in the table |  | MAC |  | Submission Required | MAC: 2022-12-01 17:31:19Z - status set to: Submission Required |  |  |  | 2022-12-01 17:31 | MAC
3738 | Pascal VIGER | 270 | 2 | 9.3.1.22.1 | 665 | 37 | T | N | 665 | 37 | 9.3.1.22.1 |  |  | Pascal VIGER |  |  | Table 9-48 (GI And HE-LTF Type subfield encoding) seems incorrect for value "0". This is because the combination "1x HE-LTF + 1.6 usec GI" is not a valid combination, or at least it is not listed as a required or optional combination in section 27.1.1 | Hence, we expected value "0" to correspond to the combination "2x HE-LTF + 0.8 usec GI" or "1x HE-LTF + 0.8 usec GI" instead (so that there is also possibility for TB Data frames to be transmitted with 0.8 usec GI when the STAs have the capability). |  | MAC |  | Submission Required | MAC: 2022-12-01 17:22:40Z - status set to: Submission Required |  |  |  | 2022-12-01 17:23 | MAC

## Po-Kai Huang
CID | Commenter | LB | Draft | Clause Number(C) | Page(C) | Line(C) | Type of Comment | Part of No Vote | Page | Line | Clause | Duplicate of CID | Resn Status | Assignee | Submission | Motion Number | Comment | Proposed Change | Resolution | Owning Ad-hoc | Comment Group | Ad-hoc Status | Ad-hoc Notes | Edit Status | Edit Notes | Edited in Draft | Last Updated | Last Updated By
3765 | Po-Kai Huang | 270 | 2 | 9.6.32.1 | 1715 | 1 | T | N | 1715 | 1 | 9.6.32.1 |  |  | Po-Kai Huang |  |  | Protected HE action should have column for time priority like VHT action. | Add time priority column |  | MAC |  | Submission Required | MAC: 2022-12-01 17:46:37Z - status set to: Submission Required |  |  |  | 2022-12-01 17:47 | MAC
3764 | Po-Kai Huang | 270 | 2 | 9.6.31.1 | 1712 | 56 | T | N | 1712 | 56 | 9.6.31.1 |  |  | Po-Kai Huang |  |  | HE action should have column for time priority like VHT action. | Add time priority column |  | MAC |  | Submission Required | MAC: 2022-12-01 17:46:29Z - status set to: Submission Required |  |  |  | 2022-12-01 17:47 | MAC
3762 | Po-Kai Huang | 270 | 2 | 9.4.2.24.2 | 969 | 37 | T | N | 969 | 37 | 9.4.2.24.2 |  |  | Po-Kai Huang |  |  | The following 2 sentences are not correct for AKM 12 and 13, which can only allow GCMP-256 like cipher suite. Also, note that there is no mandate under AKM 12/13 to always include group cipher suite. "In DMG RSNA, the cipher suite selector 00-0F-AC:8 (GCMP-128) is the default group cipher suite for Data frames when the Group Data Cipher Suite field is not included in the RSNE(#1776). In DMG RSNA, the cipher suite selector 00-0F-AC:8 (GCMP-128) is the default pairwise cipher suite when the Pairwise Cipher Suite List field is not included in the RSNE(#1776)." | Break each sentence to 2 sentences: first one describes the default except AKM 12 and 13. Seocnd one describes the default for AKM 12 and 13. Another approach is to mandate group cipher suite and pairwise cipher suite to be always present. |  | MAC |  | Submission Required | MAC: 2022-12-01 17:29:27Z - status set to: Submission Required |  |  |  | 2022-12-01 17:30 | MAC
3761 | Po-Kai Huang | 270 | 2 | 9.4.2.24.2 | 969 | 44 | T | N | 969 | 44 | 9.4.2.24.2 |  |  | Po-Kai Huang |  |  | For the sentence "In an RSNA with management frame protection enabled, the cipher suite selector 00-0F-AC:6 (BIP-CMAC- 128) is the default group cipher suite for Management frames when the Group Management Cipher Suite field is not included in the RSNE(#1776).", why we do not have sepearate sentence for DMG RSNA which always use GCMP related MIC? | Have separate sentence for DMG RSNA when group cipher for management frame is not present and use BIP-GMAC-128 |  | MAC |  | Submission Required | MAC: 2022-12-01 17:29:13Z - status set to: Submission Required |  |  |  | 2022-12-01 17:29 | MAC
3760 | Po-Kai Huang | 270 | 2 | 9.4.2.24.2 | 969 | 44 | T | N | 969 | 44 | 9.4.2.24.2 |  |  | Po-Kai Huang |  |  | The following 3 sentences are not correct for AKM 12 and 13, which can only allow GCMP-256 like cipher suite. Similar consideration for AKM 11. Also, note that there is no mandate under AKM 11/12/13 to always include group cipher suite. "In non-DMG RSNA, the cipher suite selector 00-0F-AC:4 (CCMP-128) is the default group cipher suite for Data frames when the Group Data Cipher Suite field is not included in the RSNE(#1776). In non-DMG RSNA, the cipher suite selector 00-0F-AC:4 (CCMP-128) is the default pairwise cipher suite when the Pairwise Cipher Suite List field is not included in the RSNE(#1776). In an RSNA with management frame protection enabled, the cipher suite selector 00-0F-AC:6 (BIP-CMAC- 128) is the default group cipher suite for Management frames when the Group Management Cipher Suite field is not included in the RSNE(#1776)." | Break each sentence to 3 more sentences like the following for management frame protection. SImilar revision for group data and pairwise cipher suite. "In an RSNA with management frame protection enabled and AKM is not AKM 11, 12, and 13, the cipher suite selector 00-0F-AC:6 (BIP-CMAC- 128) is the default group cipher suite for Management frames when the Group Management Cipher Suite field is not included in the RSNE(#1776). In an RSNA with management frame protection enabled and AKM is AKM 12 or 13, the cipher suite selector 00-0F-AC:12 (BIP-GMAC- 256) is the default group cipher suite for Management frames when the Group Management Cipher Suite field is not included in the RSNE(#1776). In an RSNA with management frame protection enabled and AKM is AKM 11, the cipher suite selector 00-0F-AC:11 (BIP-GMAC- 256) is the default group cipher suite for Management frames when the Group Management Cipher Suite field is not included in the RSNE(#1776)." Another approach is to mandate group cipher suite and pairwise cipher suite to be always present. |  | MAC |  | Submission Required | MAC: 2022-12-01 17:28:55Z - status set to: Submission Required |  |  |  | 2022-12-01 17:29 | MAC
3758 | Po-Kai Huang | 270 | 2 | 26.14.3.2 | 3955 | 20 | T | N | 3955 | 20 | 26.14.3.2 |  |  | Po-Kai Huang |  |  | It should be clarified that under multiple BSS, only transmitted BSSID AP send OPS frames. | Add a sentence that under multiple BSS, only transmitted BSSID AP send OPS frames. |  | MAC |  | Discuss | MAC: 2022-12-01 21:46:07Z - status set to: Discuss |  |  |  | 2022-12-01 21:46 | MAC
3757 | Po-Kai Huang | 270 | 2 | 10.23.3.2.3 | 1913 | 12 | T | N | 1913 | 12 | 10.23.3.2.3 |  |  | Po-Kai Huang |  |  | The following paragraph looks like both AP and non-AP will use dot11EDCATableMSDULifetime. However, it is not true because AP will use dot11QAPEDCATableMSDULifetime and only non-AP STA uses dot11EDCATableMSDULifetime. This is based on the description of the two MIBs. "When there is a transmission failure within a polled TXOP, the short retry count (as described in 10.23.2.12 (Retransmit procedures)) corresponding to the failed MSDU or MMPDU shall be incremented. An MPDU belonging to a TC is subject to the respective retry limit as well as the dot11EDCATableMSDULifetime and is discarded when either of them is exceeded.." | Revise the sentence to clarify that AP uses dot11QAPEDCATableMSDULifetime and non-AP STA uses dot11EDCATableMSDULifetime |  | MAC |  | Submission Required | MAC: 2022-12-01 21:16:13Z - status set to: Submission Required |  |  |  | 2022-12-01 21:16 | MAC
3756 | Po-Kai Huang | 270 | 2 | 10.23.2.12.1 | 1908 | 2 | T | N | 1908 | 2 | 10.23.2.12.1 |  |  | Po-Kai Huang |  |  | The following paragraph looks like both AP and non-AP will use dot11EDCATableMSDULifetime. However, it is not true because AP will use dot11QAPEDCATableMSDULifetime and only non-AP STA uses dot11EDCATableMSDULifetime. This is based on the description of the two MIBs. "Retries for failed transmission attempts shall continue until one or more of the following conditions occur: ... -- The transmit MSDU/MMPDU timer for the MSDU/MMPDU or any undelivered fragments of that MSDU/MMPDU exceeds dot11EDCATableMSDULifetime." | Revise the sentence to clarify that AP uses dot11QAPEDCATableMSDULifetime and non-AP STA uses dot11EDCATableMSDULifetime |  | MAC |  | Submission Required | MAC: 2022-12-01 21:16:08Z - status set to: Submission Required |  |  |  | 2022-12-01 21:16 | MAC
3755 | Po-Kai Huang | 270 | 2 | 10.23.2.12.1 | 1907 | 53 | T | N | 1907 | 53 | 10.23.2.12.1 |  |  | Po-Kai Huang |  |  | The following paragraph looks like both AP and non-AP will use dot11EDCATableMSDULifetime. However, it is not true because AP will use dot11QAPEDCATableMSDULifetime and only non-AP STA uses dot11EDCATableMSDULifetime. This is based on the description of the two MIBs. "When A-MSDU aggregation is used, the HT STA maintains a single timer for the whole A-MSDU. The timer is restarted each time an MSDU is added to the A-MSDU. The result of this procedure is that no MSDU in the A-MSDU is discarded before a period of dot11EDCATableMSDULifetime has elapsed." | Revise the sentence to clarify that AP uses dot11QAPEDCATableMSDULifetime and non-AP STA uses dot11EDCATableMSDULifetime |  | MAC |  | Submission Required | MAC: 2022-12-01 21:15:56Z - status set to: Submission Required |  |  |  | 2022-12-01 21:16 | MAC
3754 | Po-Kai Huang | 270 | 2 | 10.23.2.12.1 | 1907 | 44 | T | N | 1907 | 44 | 10.23.2.12.1 |  |  | Po-Kai Huang |  |  | The following paragraph looks like both AP and non-AP will use dot11EDCATableMSDULifetime. However, it is not true because AP will use dot11QAPEDCATableMSDULifetime and only non-AP STA uses dot11EDCATableMSDULifetime. This is based on the description of the two MIBs. "A QoS STA shall maintain a transmit MSDU/MMPDU timer for each MSDU passed to the MAC and for each MMPDU. dot11EDCATableMSDULifetime specifies the maximum amount of time allowed to transmit an MSDU/MMPDU for a given AC. The transmit MSDU/MMPDU timer shall be started when the MSDU/ MMPDU is passed to the MAC." | Revise the sentence to clarify that AP uses dot11QAPEDCATableMSDULifetime and non-AP STA uses dot11EDCATableMSDULifetime |  | MAC |  | Submission Required | MAC: 2022-12-01 21:15:04Z - status set to: Submission Required |  |  |  | 2022-12-01 21:15 | MAC
3751 | Po-Kai Huang | 270 | 2 | 11.1.4 | 2352 | 20 | T | N | 2352 | 20 | 11.1.4 |  |  | Po-Kai Huang |  |  | In 11.1.4.1, sometimes we use "Probe Request frame". Sometimes we use "probe reqeust". They should mean the same thing. | Unify the style to always use "Probe Reqeust frame" rather than "probe request" |  | MAC |  | Submission Required | MAC: 2022-12-01 21:20:32Z - status set to: Submission Required |  |  |  | 2022-12-01 21:21 | MAC
3750 | Po-Kai Huang | 270 | 2 | 26.17 | 3971 | 5 | T | N | 3971 | 5 | 26.17 |  |  | Po-Kai Huang |  |  | We have duplicate "shall" requirement below. "A STA shall not transmit an HE PPDU to a recipient STA that carries a frame that is not an HE Compressed Beamforming/CQI frame (see 26.7.3) and that exceeds the maximum MPDU length capability indicated in the HE 6 GHz Band Capabilities element last received from the recipient STA in the 6 GHz band." in 26.17.1 Basic HE BSS operation "A STA 6G shall not transmit in an HE PPDU a frame that is not an HE Compressed Beamforming/CQI frame (see 26.7.3) and that exceeds the maximum MPDU length capability indicated in the HE 6 GHz Band Capabilities element received from the recipient STA." in 26.17.2.1 General | Remove one of the requirement. Probably removing the one in 26.17.1 |  | MAC |  | Discuss | MAC: 2022-12-01 21:46:47Z - status set to: Discuss |  |  |  | 2022-12-01 21:47 | MAC
3749 | Po-Kai Huang | 270 | 2 | 9.2.4.1.4 | 579 | 37 | T | N | 579 | 37 | 9.2.4.1.4 |  |  | Po-Kai Huang |  |  | It is possible to have To DS 1 From DS 1 when a backhaul link is created, where .11 association mechanims is used. | Change "This is the only valid combination for Data frames transmitted by a non-GLK AP and group addressed Data frames transmitted by a mesh STA." to "This is the only valid combination for group addressed Data frames transmitted by a mesh STA." |  | MAC |  | Discuss | MAC: 2022-12-01 17:18:47Z - status set to: Discuss |  |  |  | 2022-12-01 17:51 | MAC
3748 | Po-Kai Huang | 270 | 2 | 9.2.4.1.4 | 579 | 44 | T | N | 579 | 44 | 9.2.4.1.4 |  |  | Po-Kai Huang |  |  | It is possible to have To DS 1 From DS 1 when a backhaul link is created, where .11 association mechanims is used. | Add "This combination can also be used by implementation specific configuraiton. |  | MAC |  | Discuss | MAC: 2022-12-01 17:18:30Z - status set to: Discuss |  |  |  | 2022-12-01 17:51 | MAC

## Robert Stacey
CID | Commenter | LB | Draft | Clause Number(C) | Page(C) | Line(C) | Type of Comment | Part of No Vote | Page | Line | Clause | Duplicate of CID | Resn Status | Assignee | Submission | Motion Number | Comment | Proposed Change | Resolution | Owning Ad-hoc | Comment Group | Ad-hoc Status | Ad-hoc Notes | Edit Status | Edit Notes | Edited in Draft | Last Updated | Last Updated By
3776 | Robert Stacey | 270 | 2 | 26.3.1 | 4326 | 10 | T | N | 4326 | 10 | 26.3.1 |  |  | Robert Stacey |  |  | Level 1, as defined, does not make sense. A fragment is an MPDU that carries a portion of an MSDU, A-MSDU or MMPDU and so what does "support for one dynamic fragment" mean? That the HE STA can only send one fragment and not the rest of the MSDU, A-MSDU or MMPDU? The paragraph mixes restrictions with the level definitions. | Change the bullets so that they read as follows: - Level 1: Support for dynamic fragments transmitted as a non-A-MPDU or as an S-MPDU. No support for dynamic fragments in an A-MPDU not sent as an S-MPDU. - Level 2: Support for one dynamic fragment of a given MSDU or A-MSDU and/or one dynamic fragment of an MMPDU in an A-MPDU. - Level 3: Support for more than one dynamic fragment of a given MSDU or A-MSDU in an A-MPDU. Following the level definition paragraph add further restrictions as follows: An HE STA that has negotiated level 1 with a peer STA shall not transmit a dynamic fragment in an A-MPDU to the peer STA unless it is an S-MPDU. An HE STA that has negotiated level 2 with a peer STA shall not transmit to the peer STA an A-MPDU that contains more than one dynamic fragment of a given MSDU or A-MSDU or more than one dynamic fragment of an MMPDU. An HE STA that has negotiated level 3 with a peer STA shall not transmit to the peer STA an A-MPDU that contains more than four dynamic fragments of a given MSDU or A-MSDU or more than one dynamic fragment of an MMPDU. |  | MAC |  | More Work Required | MAC: 2022-12-06 21:30:50Z - status set to: More Work Required MAC: 2022-12-01 21:47:37Z - status set to: Review Also note that the existing sentence is just "can", and does not appear to have normative language. The commenter's proposal helps… Also, shouldn't NOTE 1 (at least) be normative? Starting suggestion of an alternative: Change the bullets so that they read as follows: - Level 1: Support for dynamic fragments transmitted as a non-A-MPDU or as an S-MPDU. No support for dynamic fragments in an A-MPDU not transmitted as an S-MPDU. - Level 2: Support for one dynamic fragment of a given MSDU or A-MSDU and/or one dynamic fragment of an MMPDU, in an A-MPDU. - Level 3: Support for more than one dynamic fragment of a given MSDU or A-MSDU in an A-MPDU and/or one dynamic fragment of an MMPDU, in an A-MPDU. Following the level definition paragraph add further restrictions as follows: An HE STA that has negotiated level 1 with a peer STA shall not transmit a dynamic fragment in an A-MPDU to the peer STA unless it is an S-MPDU. An HE STA that has negotiated level 2 with a peer STA shall not transmit to the peer STA an A-MPDU that contains more than one dynamic fragment of a given MSDU or A-MSDU or more than one dynamic fragment of an MMPDU. An HE STA that has negotiated level 3 with a peer STA shall not transmit to the peer STA an A-MPDU that contains more than four dynamic fragments of a given MSDU or A-MSDU or more than one dynamic fragment of an MMPDU. |  |  |  | 2022-12-06 21:32 | MAC

## Stephen McCann
CID | Commenter | LB | Draft | Clause Number(C) | Page(C) | Line(C) | Type of Comment | Part of No Vote | Page | Line | Clause | Duplicate of CID | Resn Status | Assignee | Submission | Motion Number | Comment | Proposed Change | Resolution | Owning Ad-hoc | Comment Group | Ad-hoc Status | Ad-hoc Notes | Edit Status | Edit Notes | Edited in Draft | Last Updated | Last Updated By
3786 | Stephen McCann | 270 | 2 | 11.54.4 | 2779 | 30 | T | N | 2779 | 30 | 11.54.4 |  |  | Stephen McCann |  |  | Although EPCS has been defined in 11be, part of this feature is PHY agnostic and would be more suitable for REVme. | Insert a new clause about EPCS after the end of clause 11.54.4. Commenter will bring a submission |  | MAC |  | Submission Required | MAC: 2022-12-01 21:41:24Z - status set to: Submission Required |  |  |  | 2022-12-01 21:41 | MAC

## Subir DAS
CID | Commenter | LB | Draft | Clause Number(C) | Page(C) | Line(C) | Type of Comment | Part of No Vote | Page | Line | Clause | Duplicate of CID | Resn Status | Assignee | Submission | Motion Number | Comment | Proposed Change | Resolution | Owning Ad-hoc | Comment Group | Ad-hoc Status | Ad-hoc Notes | Edit Status | Edit Notes | Edited in Draft | Last Updated | Last Updated By
3787 | Subir Das | 270 | 2 | 9, 10 and 11 and in other subcaluses as necessary |  |  | T | N |  |  | 9, 10 and 11 and in other subcaluses as necessary |  |  | Subir DAS |  |  | Within the United States, National Security and Emergency Preparedness (NS/EP) Priority Service is deployed over Cellular and Wireline networks. Many other countries have similar services as well. While many of the existing deployment infrastructure includes Wi-Fi as last mile access, it lacks the priority access support. Therefore, it is important that priority access is also supported (e.g.. when the service is offloaded to Wi-Fi access, in particular as a part of 5G services) in current Wi-Fi deployment. This will help service providers to provide a seamless NS/EP service experience to the users while maintaining the priority and quality of service in Wi-Fi access networks. The proposal is to add the priority access features in IEEE 802.11REVme that will enable the NS/EP authorized users to access the Wi-Fi networks with a higher probability of success. While Emergency Preparedness Communication Service (EPCS) features are under development in IEEE 802.11be amendment, it is tied with the Multi-Link architecture. Due to the reasons described above, it is important that the EPCS features are also available for a single link architecture. This is viable because EPCS-based priority access is a MAC layer feature with no specific PHY dependencies. (Note: There was consensus amongst the members to include this feature in REVme during LB1.0). | Include the EPCS features in REVme. The proposal to include the feature will be submitted in due course. |  | MAC |  | Submission Required | MAC: 2022-12-05 15:57:07Z - status set to: Submission Required MAC: 2022-12-01 17:07:35Z - status set to: Review |  |  |  | 2022-12-05 16:04 | MAC

## Thomas Derham
CID | Commenter | LB | Draft | Clause Number(C) | Page(C) | Line(C) | Type of Comment | Part of No Vote | Page | Line | Clause | Duplicate of CID | Resn Status | Assignee | Submission | Motion Number | Comment | Proposed Change | Resolution | Owning Ad-hoc | Comment Group | Ad-hoc Status | Ad-hoc Notes | Edit Status | Edit Notes | Edited in Draft | Last Updated | Last Updated By
3791 | Thomas Derham | 270 | 2 | 11.10.9.1 | 2506 | 25 | T | Y | 2506 | 25 | 11.10.9.1 |  |  | Thomas Derham |  |  | A STA might receive a beacon request specifying "active" measurement mode, wildcard BSSID and wildcard SSID, and indicating channel(s) including the 6 GHz band. The current standard requires the STA, in response to receiving such request, to send a wildcard (BSSID and SSID) probe on a 6 GHz channel, however that is forbidden in 6 GHz. Previous resolution to related CID 2325 claims the same approach as in DFS bands can be used, however no such prohibition on sending *wildcard* probe requests exists in DFS band (the AP might simply need to wait before it can send such probe). | Either specify that such request is not allowed for 6 GHz active scan, or specify an alternative way to handle the request - e.g. sending SSID or BSSID directed probes to each SSID/BSSID the STA has already discovered from out-of-band scanning and/or FILS Discovery frames. |  | MAC |  | Submission Required | MAC: 2022-12-01 21:26:02Z - status set to: Submission Required |  |  |  | 2022-12-01 21:26 | MAC
3790 | Thomas Derham | 270 | 2 | 9.4.2.36 | 1018 | 60 | T | Y | 1018 | 60 | 9.4.2.36 |  |  | Thomas Derham |  |  | While the change in D2.0 (based on CID 2324) is an improvement, the current sentence is still ambiguous on the appropriate operating class to specify in this field. For example, if the BSS is 160M, should the operating class be a 160 MHz OpClass (despite the primary channel not being listed for that opclass), or should it be the 20 MHz opclass that has the channel in its list. | Clarify, or (e.g. if existing implementations in the field are using both approaches, add a note for future implementers that either approach might be used. |  | MAC |  | Submission Required | MAC: 2022-12-01 17:32:47Z - status set to: Submission Required |  |  |  | 2022-12-01 17:33 | MAC
3788 | Thomas Derham | 270 | 2 | 11.7.5 | 2479 | 60 | T | Y | 2479 | 60 | 11.7.5 |  |  | Thomas Derham |  |  | A 6 GHz AP is currently required to send TPE indicating regulatory client power limits. However, when the AP is operating in some regulatory modes (e.g. VLP), regulations do not define concept of a client device nor specify specific power limits for STAs that are connected to that AP. Instead, the STA would need to locally determine its own power limits based on allowed modes (e.g. VLP, C2C, etc). Therefore it is unclear what values should be in the TPE in these cases. | Clarify if AP should suppress TPE transmission, or use some other (predefined?) values when the AP operates in this mode. |  | MAC |  | Submission Required | MAC: 2022-12-01 21:23:34Z - status set to: Submission Required |  |  |  | 2022-12-01 21:24 | MAC

## Tomoko Adachi
CID | Commenter | LB | Draft | Clause Number(C) | Page(C) | Line(C) | Type of Comment | Part of No Vote | Page | Line | Clause | Duplicate of CID | Resn Status | Assignee | Submission | Motion Number | Comment | Proposed Change | Resolution | Owning Ad-hoc | Comment Group | Ad-hoc Status | Ad-hoc Notes | Edit Status | Edit Notes | Edited in Draft | Last Updated | Last Updated By
3792 | Tomoko Adachi | 270 | 2 | 11.20.6.2 | 2561 |  | T | Y | 2561 |  | 11.20.6.2 |  |  | Tomoko Adachi |  |  | When setting an off-channel in the 6 GHz band, the channel needs to be ensured that all the regulatory requirements are met. | Add such requirement and a way to get sufficient information on the 6 GHz channel in 11.20.6.2. |  | MAC |  | Submission Required | MAC: 2022-12-01 21:29:46Z - status set to: Submission Required |  |  |  | 2022-12-01 21:30 | MAC

## Xiangxin GU
CID | Commenter | LB | Draft | Clause Number(C) | Page(C) | Line(C) | Type of Comment | Part of No Vote | Page | Line | Clause | Duplicate of CID | Resn Status | Assignee | Submission | Motion Number | Comment | Proposed Change | Resolution | Owning Ad-hoc | Comment Group | Ad-hoc Status | Ad-hoc Notes | Edit Status | Edit Notes | Edited in Draft | Last Updated | Last Updated By
3794 | Xiangxin Gu | 270 | 2 | 9.4.2.1 | 839 | 32 | T | N | 839 | 32 | 9.4.2.1 |  |  | Xiangxin GU |  |  | Please assign an ID to TWT Constraint Parameters element | as commented |  | MAC |  | Submission Required | MAC: 2022-12-01 17:25:39Z - status set to: Submission Required |  |  |  | 2022-12-01 17:26 | MAC

## Yongho SEOK
CID | Commenter | LB | Draft | Clause Number(C) | Page(C) | Line(C) | Type of Comment | Part of No Vote | Page | Line | Clause | Duplicate of CID | Resn Status | Assignee | Submission | Motion Number | Comment | Proposed Change | Resolution | Owning Ad-hoc | Comment Group | Ad-hoc Status | Ad-hoc Notes | Edit Status | Edit Notes | Edited in Draft | Last Updated | Last Updated By
3810 | Yongho Seok | 270 | 2 | 11.20.6 | 2558 | 40 | T | Y | 2558 | 40 | 11.20.6 |  |  | Yongho SEOK |  |  | An off-channel TDLS should not be allowed in 6 GHz until the regulation assures Wi-Fi to allow an off-channel TDLS in 6 GHz. As of now, since the regulation requirement is unclear, please disallow the off-channel TDLS in 6 GHz. | As in the comment. |  | MAC |  | Submission Required | MAC: 2022-12-01 21:27:51Z - status set to: Submission Required |  |  |  | 2022-12-01 21:30 | MAC
3809 | Yongho Seok | 270 | 2 | 11.20.6.2 | 2561 | 47 | T | Y | 2561 | 47 | 11.20.6.2 |  |  | Yongho SEOK |  |  | "The TDLS peer STA initiating the switch to the channel where radar detection is required by regulation shall be the DFS owner." Please generalize this rule to 6 GHz off-channel operation. So, a STA that meets the regulation requirement when an off-channel TDLS is permitted can initiate the off-channel TDLS. | As in the comment. |  | MAC |  | Submission Required | MAC: 2022-12-01 21:29:08Z - status set to: Submission Required |  |  |  | 2022-12-01 21:29 | MAC

## Youhan KIM
CID | Commenter | LB | Draft | Clause Number(C) | Page(C) | Line(C) | Type of Comment | Part of No Vote | Page | Line | Clause | Duplicate of CID | Resn Status | Assignee | Submission | Motion Number | Comment | Proposed Change | Resolution | Owning Ad-hoc | Comment Group | Ad-hoc Status | Ad-hoc Notes | Edit Status | Edit Notes | Edited in Draft | Last Updated | Last Updated By
3818 | Youhan Kim | 270 | 2 | 26.17.1 | 3968 | 10 | T | Y | 3968 | 10 | 26.17.1 |  |  | Youhan KIM |  |  | P3968L1-10 essentially specifies that if an HE STA supports MCS X, where MCS X is a defined MCS as well in HT, then the HE STA shall support the MCS X in HT as well. However, there is no such requirement for VHT MCS. I.e., there is no requirement specified that if an HE STA supports MCS X, where MCS X is a defined MCS as well in VHT, then the HE STA shall support MCS X in VHT as well. | Add requirement that if an HE STA supports MCS X, where MCS X is a defined MCS as well in VHT, then the HE STA shall support MCS X in VHT as well. |  | MAC |  | Submission Required | MAC: 2022-12-01 21:46:34Z - status set to: Submission Required |  |  |  | 2022-12-01 21:47 | MAC