## Title
IEEE P802.11 Wireless LANs
Submission
Designator: | doc.: IEEE 802.11-21/0793r37
Venue Date: | May 2023
First Author: | Mark Hamilton, Ruckus/CommScope
Subject: | REVmd Working Group Comments for MAC ad-hoc
Full Date: | 2023-05-11
Author(s): | Name(s) | Mark Hamilton
| Company | Ruckus/CommScope
Address
Phone:
Fax:
| email: | mark.hamilton@commscope.com
Abstract:
This document contains comments in the "MAC ad hoc" group, submitted on REVme Comment Collections and WG Ballots on the published IEEE Std 802.11-2020 and subsequent amendments.

## Revision History
Revision | Date | Description
0 | 2021-05-09 | Initial revision after WG Comment Collection (#33) on R0.0, and Comment Group and Assignments done.
1 | 2021-05-27 | CIDs ready for motion on "Motion MAC-AA" tab: 49, 596, 586, 585, 584, 583.
2 | 2021-07-14 | CIDs ready for motion on "Motion MAC-AB" tab: 601, 176.
3 | 2021-07-15 | More CIDs ready for motion on "Motion MAC-AB" tab: 92, 96
4 | 2021-08-17 | CIDs ready for motion on "Motion MAC-AC" tab: 383, 7, 6, 71, 70, 67, 66, 65, 64, 63, 62
5 | 2021-09-12 | CIDs ready for motion on "Motion MAC-AD" tab: 56, 57, 58, 59, 60, 61, 68, 69
6 | 2021-09-17 | CIDs ready for motion on "Motion MAC-AE" tab: 119, 132, 154, 167, 311, 325, 326, 550, 556.
7 | 2021-10-20 | CIDs ready for motion on "Motion MAC-AF" tab: 16, 22, 24, 25, 26, 27, 28, 29, 30, 31, 32, 33, 34, 35, 100, 121, 124, 125, 126, 127, 128, 129, 152, 162, 178, 204, 205, 219, 340, 454
8 | 2021-11-13 | Following November plenary: CIDs ready for motion on "Comment Withdrawn" tab: 43, 91, 90. CIDs ready for motion on "Motion MAC-AG" tab: 8, 246, 245, 241, 237, 234, 231, 227, 201, 196, 195, 182, 574, 572, 545, 39, 118, 114, 170, 172, 564, 133, 82, 10, 1, 2, 3, 4, 5, 253, 11, 449, 250, 374, 468, 429, 434, 366, 446, 138, 511, 524, 147, 148, 149, 150, 439, 391, 159, 263, 270, 273, 288, 371, 290, 251, 392, 397, 318, 334, 343, 136, 289. CIDs ready for motion on "Motion MAC 93,94,95" tab: 93, 94, 95. CIDs ready for motion on "Motion MAC 101" tab: 101. CIDs ready for motion on "Motion MAC 359" tab: 359, 458. CIDs ready for motion on "Motion MAC Insufficient details" tab: 122, 547, 282, 281, 272, 243, 242, 232, 228, 198, 582, 44, 9, 295, 123, 398, 120, 593, 592, 591, 604, 603, 173, 169, 168, 108, 103, 102, 566, 461, 521, 520, 512, 505, 504, 499, 492, 491, 483, 452, 437, 436, 284, 421, 526, 460, 459, 377, 363, 540, 538, 533, 530, 529, 528, 348, 305, 428.
9 | 2021-11-13 | Corrected typo on CID 44's resolution type from REVISED to REJECTED (Insufficient details)
10 | 2021-12-01 | CIDs ready for motion on "Motion MAC-AH" tab (from last day of November plenary session): 365, 301, 303, 304, 380, 389, 299, 358, 498, 370, 399, 416, 448, 457, 496, 390. CIDs ready for motion on "Motion MAC-AI" tab (from Nov/Dec telecons): 485, 480, 451, 445, 444, 441, 438, 412, 405, 473, 351, 316, 310, 307, 177, 280, 302, 344, 141.
11 | 2022-01-17 | Added CIDs collected in LB258. They are on the master ("Comments") tab, and the tabs per (tentative) assignee.
12 | 2022-01-21 | CIDs ready for motion on "Motion MAC-AJ" tab: 2077, 1821, 1807, 1745, 1727, 1691, 1597, 1017, 1014, 1012, 1010, 1002.
13 | 2022-02-01 | CIDs ready for motion and starting the "Motion MAC-AK" tab: 1618, 1615, 1593, 1530, 1473, 1446, 1435. CID on "Motion CID 1270" tab: 1270, for separate motion.
14 | 2022-02-25 | CIDs added to the "Motion MAC-AK" tab (ready for motion): 1532, 1004, 1006, 1021, 1022, 1023, 1041, 1461, 1003, 1892, 1622, 1625, 1652, 1692, 1874. CID on "Motion CID 1359" tab: 1359 for separate motion.
15 | 2022-03-04 | CIDs ready for motion on "Motion MAC-AL" tab: 2344, 2343, 2342, 2341, 2340, 2339, 2338, 2337, 2336, 2316, 2315, 2310, 2335, 1178.
16 | 2022-03-11 | CIDs ready for motion on "Motion MAC-AM" tab: 1218, 2089, 1988, 1557, 1499, 1497, 1198, 1196.
17 | 2022-04-11 | CIDs ready for motion on "Motion MAC-AN" tab: 2228, 2227, 1363, 1347, 1325, 1276, 2203, 1009, 1007, 1087, 1086, 1123, 1090, 2379, 2377.
18 | 2022-05-03 | CIDs ready for motion on "Motion MAC-AO" tab: 2200, 2189, 1232, 1274, 1020, 1019, 1209, 1112, 1108, 2201, 1109, 2199, 2198, 2197, 1046, 1045, 1044, 1043, 1042, 2368, 1675, 2220, 1313, 2181, 2176, 2174, 2069, 1818, 1108, 1708, 2224, 1672, 1671, 1656, 1541, 1478, 1477, 1466, 1793. CID ready for motion on "Motion MAC-AP" tab: 1561.
19 | 2022-05-15 | CIDs ready for motion on "Motion MAC-AQ" tab: 2219, 1249, 1813, 1699, 1271, 1040, 1205, 1201, 1124.
20 | 2022-06-18 | CIDs ready for motion on "Motion MAC-AR" tab: 2310, 1203, 1536, 1529, 1491, 1462, 2345, 1594, 1394, 1598, 2384, 1018, 1016, 1015, 1207, 1204, 2322, 1725, 1900, 1866, 1808, 1781, 1780, 1775, 1549, 1767, 1211, 1693, 1670, 1637, 1636, 1629, 1617, 1599, 1769.
21 | 2022-06-21 | Changed resolution of CID 1018 to reference the R2 of 11-22/276. Started tab "Motion MAC-AS" for agreed resolutions since June 20. First CIDs on Motion MAC-AS tab are: 2383, 2382 and 2196.
22 | 2022-06-24 | Additional CIDs on "Motion MAC-AS" tab from today's teleconference. Motion MAC-AS is now (complete list): 1726, 1210, 2382, 2383, 2315, 1395, 2324, 1439, 1494, 1515, 2196, 1624, 2054, 1743, 1744, 1763, 1764, 1782, 1800, 1860, 1928, 1929, 1527.
23 | 2022-07-14 | CIDs ready for motion are on "Motion MAC-AT" and "Motion MAC-AU" tabs
24 | 2022-08-22 | Going into ad hoc meeting: CIDs ready for motion are on "Motion MAC-AV" tab. Assignments and discussion updated on other "Discuss" comments.
25 | 2022-08-27 | Resulting from ad hoc meeting: Additional CIDs ready for motion on "Motion MAC-AV" and "Motion MAC 2067" tabs. Motion MAC-AV: 2325, 1631, 1621, 1620, 1612, 1596, 1579, 1576, 1120, 1522, 1651, 2356, 2355, 2195, 1032, 1206, 1126, 1125, 1121, 1555, 1904, 1216, 1215, 1190, 2183, 2138, 2125, 2063, 2008, 1634, 1913, 1635, 1896, 1865, 1804, 1761, 1757, 1669, 1663, 1230, 1945.
26 | 2022-09-10 | Categorized (almost) all comments as: Quick Review, Discuss and finish, Submission Ready, Submission Assigned, Insuffiient Detail, and To be withdrawn.
27 | 2022-09-15 | From September session, CIDs ready for motion on "Motion MAC-AW" tab: 1199, 1056, 1058, 1059, 1195, 1197, 2202, 1233, 1034, 1479, 1487, 1178, 1556, 1324, 1678, 1754, 1771, 1797, 1812, 1859, 1984, 2047, 2109, and 1533. CIDs ready for motion on "Motion MAC-Withdrawn" tab: 2214, 2372, 1008, 2208, 2207, 1047.
28 | 2022-09-15 | After TGme meetings during Waikoloa session, tabs ready for motion: Motion MAC-AW, Motion MAC-AX, Motion MAC-Insufficient Detail, Motion MAC-Withdrawn
29 | 2022-09-15 | Finalized all motions and tabs.
30 | 2022-11-14 | Added CIDs from LB270, on D2.0
31 | 2022-12-08 | CIDs ready for motion on "Motion MAC-AZ" tab, from Dec ad hoc: 3202, 3169, 3170, 3176, 3179, 3185, 3237, 3192, 3047, 3204, 3205, 3206, 3223, 3224, 3774, 3191, 3019, 3034, 3035, 3036, 3741, 3777, 3817, 3789, 3010, 3048, 3024, 3025, 3780, 3781, 3046, 3243, 3008, 3444, 3410, 3420, 3425, 3427, 3432, 3226, 3440, 3393, 3451, 3460, 3498, 3510, 3517, 3518, 3438, 3338, 3277, 3286, 3304, 3314, 3322, 3324, 3402, 3333, 3401, 3344, 3366, 3368, 3376, 3380, 3583, 3325
32 | 2022-12-12 | Added CID to "Motion MAC-AZ" tab: 3318
33 | 2023-01-19 | CIDs ready for motion on "Motion MAC-BA" tab, from Jan telecon and Jan interim session: 3656, 3655, 3654, 3653, 3522, 3503, 3502, 3396, 3015, 3007, 3006, 3005, 3818, 3089, 3796.
34 | 2023-01-25 | Results from January interim session.
35 | 2023-02-13 | CIDs ready for motion on "Motion MAC-BB" tab, from teleconferences: 3508, 3395, 3384, 3365, 3319, 3267, 3185, 3033.
36 | 2023-02-16 | CIDs ready for motion on "Motion MAC-BC" and "Motion MAC-BD" tabs, from teleconferences and March F2F (Atlanta). Also "More Work Required" and "Submission Required" tabs, to be resolved per wording in the motion.
37 | 2023-05-11 | Added CIDs from LB273, on D3.0

## Comments
CID | Commenter | LB | Draft | Clause Number(C) | Page(C) | Line(C) | Type of Comment | Part of No Vote | Page | Line | Clause | Duplicate of CID | Resn Status | Assignee | Submission | Motion Number | Comment | Proposed Change | Resolution | Owning Ad-hoc | Comment Group | Ad-hoc Status | Ad-hoc Notes | Edit Status | Edit Notes | Edited in Draft | Last Updated | Last Updated By
4000 | Abhishek Patil | 273 | 3 | 9.4.2.44 | 1034 | 24 | T | N | 1034 | 24 | 9.4.2.44 |  |  | Abhi PATIL |  |  | 1> Clause 11.1.3.8.4 refers to the tables in clause 9.3.3 for inclusion of specific elements in a nonTxBSSID profile. 2> Condition for inclusion of FMS Descriptor element in an mgmt frame is stated in the tables in clause 9.3.3 Therefore, part of the 1st bullet (starting "followed by a ...") and the contents of the 3rd bullet are already covered by the 4th bullet (since it refers to clause 11.1.3.8.4). | 1) Merge 1st and 2nd bullet after deleting the content starting "... a variable number of elements ...". 2) Delete the 3rd bullet (related to FMS Descriptor element) 3) Update clause 11.1.3.8.4 to include a statement explain that 'when present, the specific elements are in the order defined in the respective tables in clause 9.3.3.' 4) There is no need to make section references for each element that appears in this paragraph (i.e., delete references such as "(see 9.4.2.2 (SSID element))"). |  | MAC |  | Review | MAC: 2023-05-11 04:28:03Z - status set to: Review |  |  |  | 2023-05-11 04:28 | MAC
4001 | Abhishek Patil | 273 | 3 | 9.4.2.44 | 1035 | 6 | T | N | 1035 | 6 | 9.4.2.44 |  |  | Dave HALASZ |  |  | Multiple BSSID element can be carried in an S1G Beacon as well. | Add "in S1G Beacon frames (as described in 9.3.4.3 (S1G Beacon frame format)), " between "in Beacon frames (...), " and "in DMG Beacon frames (...)" |  | MAC |  | Review | MAC: 2023-05-11 04:28:38Z - status set to: Review |  |  |  | 2023-05-11 04:29 | MAC
4002 | Abhishek Patil | 273 | 3 | 9.4.2.259 | 1398 | 35 | T | N | 1398 | 35 | 9.4.2.259 |  |  | Abhi PATIL |  |  | The sentence is too long and confusing. Split it to cover each case separately. | Suggest modifying & splitting the sentence as: "The Index Adjustment TBTT Count field is present if and only if the Index Adjustment Factor field is present and is nonzero. When present, the Index Adjustment TBTT Count field is set to the number of TBTTs until a BSSID index adjustment occurs (as described in 11.1.3.8.6 (Multiple BSSID Index Adjustment Procedure))." |  | MAC |  | Review | MAC: 2023-05-11 04:32:04Z - status set to: Review |  |  |  | 2023-05-11 04:32 | MAC
4003 | Abhishek Patil | 273 | 3 | 11.1.3.8.6 | 2353 | 7 | T | N | 2353 | 7 | 11.1.3.8.6 |  |  | Abhi PATIL |  |  | The spec must clarify aspects related to inheritance after the adjustment has been made. | Add a 3rd bullet as follows: "The elements carried in each nontransmitted BSSID profile shall be based on inheritance as described in clause 11.1.3.8.4 with respect to the new transmitted BSSID." |  | MAC |  | Review | MAC: 2023-05-11 04:39:24Z - status set to: Review |  |  |  | 2023-05-11 04:39 | MAC
4004 | Abhishek Patil | 273 | 3 | 11.1.3.8.6 | 2353 | 13 | T | N | 2353 | 13 | 11.1.3.8.6 |  |  | Abhi PATIL |  |  | Express as normative text. | Change 'advertises the' to 'shall advertise the'. |  | MAC |  | Review | MAC: 2023-05-11 04:39:00Z - status set to: Review |  |  |  | 2023-05-11 04:39 | MAC
4005 | Abhishek Patil | 273 | 3 | 9.3.3.6 | 705 | 18 | T | N | 705 | 18 | 9.3.3.6 |  |  | Abhi PATIL |  |  | The paragraph starting P705L18 describes a behavior which should be covered in normative clause on TWT. In addition, it is not clear which STA (non-AP or AP) transmits another TWT request frame (I'm guessing it is the non-AP STA) - please clarify this aspect. Furthermore, the paragraph suggests that the TWT element might not be present in the Association Response frame even when the Association Request frame carried it; which means the first condition must say "...element is optionally present..." instead of "... is present..." unless this condition applies to a specific type of TWT (i.e., individual or broadcast TWT) - please clarify this aspect as well. If, based on the above explanation, the term 'present' is replaced with 'optional' in the 1st paragraph, then the two conditions can be consolidated as: "The TWT element is optionally present if dot11TWTOptionActivated is true and any of the following is true: - The TWT element is present in the Association Request frame that elicited this Association Response frame. - HEOptionImplemented is true and the TWT Requester Support field in the HE Capabilities element in the Association Rquest frame that elicited this Assocition Response frame is 1." The same comment applies for Reassoc Response frame. | As in comment |  | MAC |  | Submission Required | MAC: 2023-05-11 04:24:06Z - status set to: Submission Required |  |  |  | 2023-05-11 04:24 | MAC
4006 | Abhishek Patil | 273 | 3 | 9.4.2.84 | 1120 | 24 | T | N | 1120 | 24 | 9.4.2.84 |  |  | Abhi PATIL |  |  | There are different modes of operations within the channel usage framework. Furthermore, there plenty of reserved values available (for 'Usage Mode' field) which can be used to define new modes in the future. The standard must provide a simple mechanism to ensure backward compatibility without requiring to define capability indication for each new mode that can be defined in the future. | As in comment |  | MAC |  | Submission Required | MAC: 2023-05-11 04:29:00Z - status set to: Submission Required |  |  |  | 2023-05-11 04:29 | MAC
4009 | Abhishek Patil | 273 | 3 | 11.21.15 | 2604 | 36 | T | N | 2604 | 36 | 11.21.15 |  |  | Abhi PATIL |  |  | This paragraph does not capture the functionalities provided by the Channel usage procedures | Suggest to reword this paragraph as follows: "The Channel usage procedures assist the STA that operates a noninfrastructure BSS or an off-channel TDLS direct link to better coexist with the infrastructure network by exchanging Channel usage Request and Response frames." |  | MAC |  | Review | MAC: 2023-05-11 04:44:52Z - status set to: Review |  |  |  | 2023-05-11 04:45 | MAC
4010 | Abhishek Patil | 273 | 3 | 11.21.15 | 2605 | 52 | T | N | 2605 | 52 | 11.21.15 |  |  | Abhi PATIL |  |  | It seems the flow identifier is shared between TWT agreements meant for infra and those meant for non-infra (i.e., p2p TWT) | Please clarify |  | MAC |  | Submission Required | MAC: 2023-05-11 04:46:28Z - status set to: Submission Required |  |  |  | 2023-05-11 04:47 | MAC
4011 | Abhishek Patil | 273 | 3 | 11.21.15 | 2607 | 8 | T | N | 2607 | 8 | 11.21.15 |  |  | Abhi PATIL |  |  | It is not clear if the frame addressed to the AP from the non-AP needs to have particular power management mode (e.g., PM=0) | Please clarify |  | MAC |  | Submission Required | MAC: 2023-05-11 04:46:38Z - status set to: Submission Required |  |  |  | 2023-05-11 04:47 | MAC
4014 | Brian Hart | 273 | 3 | 9.4.2.156.2 | 1223 | 10 | T | Y | 1223 | 10 | 9.4.2.156.2 |  |  | Brian HART |  |  | The definition of the VHT Maximum MPDU Length field has been used and abused, and is not actually the max MPDU length for HE compressed feedback. HE has a workaround in 26.7.1, but it is weak since it leaves the text here as an invalid and misleading definition. | Change to "Indicates the maximum MPDU length that the STA is capable of receiving (see 10.11 (A-MSDU operation)) *, excluding an HE compressed beamforming/CQI Report frame (see 26.7.1 (General))* Note that this change also addresses the Maximum MPDU Length field defined in Figure 9-901, since that is defined by xref back to this table. |  | MAC |  | Review | MAC: 2023-05-11 04:29:50Z - status set to: Review |  |  |  | 2023-05-11 04:30 | MAC
4022 | Brian Hart | 273 | 3 | 11.7.4 | 2479 | 53 | T | Y | 2479 | 53 | 11.7.4 |  |  | Brian HART |  |  | Text at P2479L53 and L2480L4 refer to obtaining the units from the TPE in the "most recently received Beacon or Probe Response frame". But, from P696L7, there can be more than one TPE in the Beacon. Which is meant? | Define a rule to identify the units if there is more than one TPE element present in the Beacon/Probe Response. If no useful rule can be defined, upgrade/define a new Power Capability element to include units akin to TPE. |  | MAC |  | Discuss | MAC: 2023-05-11 04:43:03Z - status set to: Discuss |  |  |  | 2023-05-11 04:43 | MAC
4024 | Chaoming Luo | 273 | 3 | 10.25.6.2 | 1958 | 53 | T | Y | 1958 | 53 | 10.25.6.2 |  |  | Edward Au |  |  | The term WinStartOJ and WinSizeOJ neither exist in the Figure 10-40 nor exist in Figure 10-41. | Use WinStarto and WinSizeo instead. And if this paragraph does not apply to non-DMG STA, then it should be explicitly stated. |  | MAC |  | Discuss | MAC: 2023-05-11 04:35:40Z - status set to: Discuss |  |  |  | 2023-05-11 04:36 | MAC
4028 | Emily Qi | 273 | 3 | 11.21.15 | 2604 | 34 | T | N | 2604 | 34 | 11.21.15 |  |  | Emily Qi |  |  | A non-AP STA may experience bad interference in the current operating channel and would like to notify another STA that is operating in the same Noninfrastructure IEEE 802.11 network that a channel switch is needed and suggest preferred channels (if available). Another possibility is that a non-AP STA may not be able to operate on the current operating channel any more due to off-channel operations and would like to suggest an alternative operating channel. The standard should allow non-AP STA to indicate that a channel switch is needed and preferred channels. The channel switch information provided by the non-AP STA is a recommendation. It is up to the other peer STA to make the final decision on whether the channel switch should be made and where to switch. | Adopt the resolution in doc 11-23-0313. |  | MAC |  | Review | MAC: 2023-05-11 04:46:06Z - status set to: Review |  |  |  | 2023-05-11 04:46 | MAC
4040 | Jarkko Kneckt | 273 | 3 | 11.21.15 | 2607 | 7 | T | Y | 2607 | 7 | 11.21.15 |  |  | Jarkko Kneckt |  |  | In reference to "An AP that successfully sets up (#3150)a peer-to-peer TWT agreement (#3156)shall consider the non-AP STA to be in power save mode and doze state at the start of the peer-to-peer TWT SP and back to its original power management mode at the end of the peer-to-peer TWT SP unless the AP receives a frame addressed to it from the non-AP STA within the time that overlaps with the peer-to-peer TWT SP." an early termination of a P2P TWT SP is described. Given that P2P activity perioid may have some jittter to start, it'd be good if ways for early or late start of a P2P TWT SP is also described within this framework. The drawback of not having such options is that the STA may have to schedule a more aggressive P2P TWT SPs in order to satify its P2P traffic needs, which could reduce the effectivness of the BSS operation. | As in the comment, describe ways for the STA to start a SP earlier or later than the starting time of a specific SP. |  | MAC |  | Submission Required | MAC: 2023-05-11 04:47:33Z - status set to: Submission Required |  |  |  | 2023-05-11 04:48 | MAC
4042 | Jarkko Kneckt | 273 | 3 | 11.21.15 |  |  | T | Y |  |  | 11.21.15 |  |  | Jarkko Kneckt |  |  | The introduction of the P2P TWT concept during D2.0 left some aspects unclear, e.g. what happens when a P2P TWT SP overlaps with a normal TWT SP; what would be the behavior of the AP and the STA? | Clarify the AP/STA behaviors in the described event as follows: An AP shall assume STA unavailability during a P2P TWT SP regardless of partially/fully overlapping I/BC/R (not a P2P) TWT SP. i.e. The P2P TWT SP (STA unavailability) has "higher priority" than I/BC/R TWT SPs. |  | MAC |  | Submission Required | MAC: 2023-05-11 04:22:25Z - status set to: Submission Required |  |  |  | 2023-05-11 04:23 | MAC
4043 | Jarkko Kneckt | 273 | 3 | 11.21.15 |  |  | T | Y |  |  | 11.21.15 |  |  | Jarkko Kneckt |  |  | Please clarify that If STA has transmitted UL frames, then AP shall send ACK /BA even if the STA's negotiated P2P TWT SP starts during/before BA/ACK transmission. | As in the commmnet |  | MAC |  | Discuss | MAC: 2023-05-11 04:20:22Z - status set to: Discuss |  |  |  | 2023-05-11 04:21 | MAC
4047 | John Coffey | 273 | 3 | 10.41.10.3.1 | 2211 | 29 | T | Y | 2211 | 29 | 10.41.10.3.1 |  |  | Sean Coffey |  |  | "An asymmetric link is present between a pair of STAs when in one STA the difference between the maximum receive antenna gain and the quasi-omni receive antenna gain is higher than 15 dB, while for the other STA this difference is at most 15 dB." The wording here is odd. Certainly, when the conditions in the latter part of the sentence hold true, the link may be said to be asymmetric. But there are many other ways in which links can be said to be asymmetric. Something more needs to be said. | Change "An asymmetric link is present" to "For purposes of this subclause, an asymmetric link is present". |  | MAC |  | Review | MAC: 2023-05-11 04:36:23Z - status set to: Review |  |  |  | 2023-05-11 04:37 | MAC
4048 | John Coffey | 273 | 3 | 11.22.3.3.17 | 2645 | 7 | T | Y | 2645 | 7 | 11.22.3.3.17 |  |  | Sean Coffey |  |  | "A Credential Types Tuple subfield shall be ignored if the value in the Validation, Category Group and/or Category Type subfield is reserved." There are hundreds of statements like this scattered throughout the spec, and we have discussed various aspects of this in previous letter ballots. This comment concerns what it means for a STA to "ignore" a bit or a subfield, here and in all other cases where "ignore" is used. Under long tradition, it is not the case that a STA that takes account of reserved bits or subfields in some way are considered non-compliant with the IEEE standard. But in that case, what does "ignore" mean? The spec should include a definition of this term. | At the end of Clause 1.4 (Word usage) (173.29), add new paragraph "A construction of the form "a [bit / subfield] shall be ignored" (for example, by a receiving STA) is to be understood as meaning that the set of normative requirements for the STA immediately after reception of the bit or subfield is the same as the set of normative requirememts for the STA immediately before reception." |  | MAC |  | Review | MAC: 2023-05-11 04:48:37Z - status set to: Review |  |  |  | 2023-05-11 04:49 | MAC
4055 | Joseph Levy | 273 | 3 | 29 |  |  | T | Y |  |  | 29 |  |  | Joseph Levy |  |  | The term MC-OOK is used inconsistently in specification. MC-OOK is used to describe an implementation that can generate the OOK symbols used by WUR using a multi-carrier transmitter. In addition these WUR OOK symbols are referred to as MC-OOK symbols in several locations.in the specification. using the same term to refer to and implementation technique and the modulation symbols is confusing and incorrect. | Use term MC-OOK when referring to the multi-carrier implementation technique for generating the OOK symbols used in WUR. Do not refer to these OOK symbols or modulations using the term MC-OOK as this confuses the implementation technique with the normatively defined symbols and modulations used in WUR. Make the changes provided in 11-23/0761 to clauses 29, 30, and Annex AC. |  | MAC |  | Submission Required | MAC: 2023-05-11 04:22:45Z - status set to: Submission Required |  |  |  | 2023-05-11 04:23 | MAC
4064 | Jouni Malinen | 273 | 3 | 9.3.2.2.3 | 688 | 31 | T | Y | 688 | 31 | 9.3.2.2.3 |  |  | Jouni Malinen |  |  | The way different A-MSDU subframe header options have been defined and are now described is very likely to result in differing interpretations and interoperability issues. In fact, there have already been at least three different ways of implementing the mesh A-MSDU subframe header and none of those different implementations are compatible with each other. The issue comes from the way the Length field is described. In the original A-MSDU subframe header, the A-MSDU subframe header was defined to use the order and bits as they are in IEEE 802.3 frame format. That description is still in the current REVme/D3.0 (P687 L61). However, the other A-MSDU subframe types do not use that description. Instead, they describe the fields without any reference to IEEE 802.3. This is problematic since there is an easy to miss difference in conventions on how integer fields are encoded between 802.3 (big endian) and 802.11 (little endian). As such, even though there is no obvious difference between 9.3.2.2.2 and the following subclauses, the Length field is big endian only in 9.3.2.2.2 while it is little endian (due to 802.11 conventions) in 9.3.2.2.3-9.3.2.2.5. In addition to this, there is a difference in how the Length field value is determined for the mesh A-MSDU subframe due to the extra Mesh Control field not being included in the count. That detail has apparently also been missed in some implementations. It is not clear to me whether the IEEE 802.11s design for mesh A-MSDU subframe changed the byte order on purpose or whether that was an accident. Similarly, the Short A-MSDU subframe could have easily used either byte order. The Dynamic A-MSDU subframe case is slightly different since it actually splits the two octet field into three separate fields and as such, seems to be more consistent with the 802.11 conventions. In any case, these definitions have been there in the published standard (and in the case of mesh, have been there for over ten years). While it might have been reasonable to change the definition to use same byte order for all variants rather than potential implementations, it might be too late to do that now. However, at minimum, we should clearly highlight this easily missed, but important, difference. | Add the following note at P688 L32 immediately following the description of the Length field for the mesh A-MSDU subframe: "NOTE--The byte order of the Length field is little endian in a mesh Data frame which is different from the non mesh Data frame case. Furthermore, the Mesh Control field following the Length field is not included in the length." |  | MAC |  | Review | MAC: 2023-05-11 04:23:33Z - status set to: Review |  |  |  | 2023-05-11 04:24 | MAC
4066 | Jouni Malinen | 273 | 3 | 9.4.5.1 | 1488 | 63 | T | Y | 1488 | 63 | 9.4.5.1 |  |  | Jouni Malinen |  |  | The way the ANQP-elements are defined to be configured and how to behave when no such configuration is present is confusing. Table 9-412 is claimed to include ANQP-elements that can be configured (see P1488 L59). How would the Query List ANQP-element be "configured"? That description would seem to apply only for the ANQP-elements that are used in an ANQP response; not for the one used only in an ANQP request. Noting that "If information is not configured for a particular ANQP-element, then a query for that element will return that element with all optional fields not present" is incomplete since it does not say anything about the fields that are not optional (e.g., the Venue Info field in the Venue Name ANQP-element). It feels a bit strange to be required to return a requested ANQP-element in a response if no information is configured for that ANQP-element. It would have been much simpler to omit not-configured ANQP-elements from the response completely. That would avoid this missing detail and would also make it obvious to the requestor if the ANQP-element is not available whereas in the current design the requestor will need to go through the received ANQP-element value and try to figure out whether it indicate no-information or whether it is there just because the responder is required to include the ANQP-element in the response with no optional fields and undefined values in the mandatory fields.. The cleanest approach to address this would be by redesigning ANQP to not include the ANQP-elements for which there is no configured information. It is debatable whether this is an acceptable change over ten years after the definition was published, though. Another acceptable approach to address this comment would be by extending each ANQP-element description (9.4.5.4-9.4.5.32) to explicitly state how the mandatory fields are set for the case the information is not configured. | At P1488 L59-62, replace "The ANQP-elements that can be configured are shown in Table 9-412 (ANQP-element definitions). If information is not configured for a particular ANQP-element, then a query for that element will return that element with all optional fields not present." with "The ANQP-elements with type Q (see Table 11-17) in Table 9-412 (ANQP-element definitions) can be configured. If information is not configured for a particular ANQP-element, then that ANQP-element is not included in the response. NOTE--Some deployed STAs might return the queried ANQP-element for which information is not configured with all optional fields not present." |  | MAC |  | Review | MAC: 2023-05-11 04:33:02Z - status set to: Review |  |  |  | 2023-05-11 04:33 | MAC
4069 | Jouni Malinen | 273 | 3 | 11.3.5.3 | 2438 | 19 | T | Y | 2438 | 19 | 11.3.5.3 |  |  | Jouni Malinen |  |  | Management frame protection includes a mechanism for an AP to delay an association if a (Re)Association Request frame is received for a STA that has a current security association with the AP. This is done to provide protection against disconnection attacks. However, this can also result in undesired latency for cases where a STA is trying to reassociate back to the same BSS to renegotiate some parameters or associate to a BSS when a prior association was not explicitly removed with deauthentication or disassociation. While this potential extra delay has been known to exist since the IEEE 802.11w design, there is now increased interest in trying to optimize this to allow the reassociation back to the same BSS, or AP MLD in this case, to renegotiate link parameters. This on its own could justify changes to the management frame protection design in IEEE 802.11be, but the issue itself is more generic and of more use which justifies addressing this in IEEE 802.11-REVme. In addition to the extra delay due to association comeback mechanism, more justification for recognizing a specific returning STA securely has come up from a recently published draft paper Framing Frames: Bypassing Wi-Fi Encryption by Manipulating Transmit Queues discussing various security vulnerabilities related to the overriding a security context, "ownership" of a MAC address, and insider attacks that might be enabled when any STA with valid credentials is allowed to pick any arbitrary MAC address for an association. This comment proposes a new mechanism that allows the AP and STA to remember PTK-KCK for a longer period than the PTKSA itself, if needed for some sequences where the PTKSA would be otherwise required to be deleted. The STA can then use this still shared PTK-KCK to demonstrate the possession of that key and by doing that, show that it is the same STA and not another STA that happens to have credentials to access the BSS and that is attempting to use a MAC address that the original STA used in a recent association. This provides sufficient information to the AP to allow it to skip the SA Query procedure and association comeback. This might also help the AP in limiting reuse of a specific MAC address between STAs in attempt to mitigate potential attacks that try to recover pending frames that are being received by the AP through the DS for a STA with a specific MAC address. | Incorporated changes under the "Proposed changes" section of https://mentor.ieee.org/802.11/dcn/23/11-23-0537-00-000m-reassociating-sta-recognition.docx. |  | MAC |  | Discuss | MAC: 2023-05-11 04:40:09Z - status set to: Discuss |  |  |  | 2023-05-11 04:40 | MAC
4070 | Jouni Malinen | 273 | 3 | 9.6.8.2 | 1603 | 10 | T | Y | 1603 | 10 | 9.6.8.2 |  |  | Jouni Malinen |  |  | The FT target AP derives the PTK after the first two message (see P2991 L54). In the over-the-DS case the first two messages are the FT Action frames (FT Request/Response frame) transmitted through the current AP. The current definition of the FT Request frame body does not include RSNXE, but that element is needed for the target AP to be able to determine whether a KDK needs to be derived as a part of the PTK. Without that information, the non-AP STA and the target AP might end up deriving different PTK values and the following FT reassociation would fail. | Insert the following row at the end of Table 9-485: 4 ¦ RSNX ¦ The RSNXE is present if any subfield of the Extended RSN Capabilities field in this element is nonzero, except the Field Length subfield; otherwise not present. At P2992 L36 (Table 13-1), insert following at the beginning of the Presence in Authentication Sequence messages column for the RSNXE row: The RSNXE is present in the first message if any subfield of the Extended RSN Capabilities field in this element is nonzero, except the Field Length subfield. |  | MAC |  | Review | MAC: 2023-05-11 04:33:51Z - status set to: Review |  |  |  | 2023-05-11 04:34 | MAC
4101 | Mark Hamilton | 273 | 3 | 9.4.2.27 | 991 | 1 | T | Y | 991 | 1 | 9.4.2.27 |  |  | Mark HAMILTON |  |  | Table 9-192 (Default EDCA Parameter Set element parameters) has not been updated for HE STAs, which results in implying all zeros. | Add clause 27 (HE PHY) to the list with clause 17, 18, 19, 21 PHYs, in the Table header |  | MAC |  | Review | MAC: 2023-05-11 04:27:27Z - status set to: Review |  |  |  | 2023-05-11 04:28 | MAC
4131 | Mark RISON | 273 | 3 | 11 |  |  | T | N |  |  | 11 |  |  | Mark RISON |  |  | Some locations only mention the BSS Load element, not the Extended and HE variants thereof: 11.4.5 TS setup by resource request during a fast BSS transition, 11.10.17 BSS Available Admission Capacity | Maybe OK because specifically about the available admission capacity? [needs discussion] |  | MAC |  | Discuss | MAC: 2023-05-11 03:01:48Z - status set to: Discuss |  |  |  | 2023-05-11 03:02 | MAC
4133 | Mark RISON | 273 | 3 | 9.4.2.25 | 983 | 15 | T | N | 983 | 15 | 9.4.2.25 |  |  | Mark RISON |  |  | It is not clear whether a STA supporting TDLS peer PSM is expected to set the TDLS Peer PSM Support bit (in Ext Cap) in assoc req, or only in TDLS setup req/rsp; ; note only 11.2.3.11 TDLS peer power save mode mentions this bit and it only mentions it in the context of TDLS Setup req/rsp | Specify whether the TDLS-related bits in the Extended Capabilities element are reserved in non-TDLS MMPDUs [needs discussion] |  | MAC |  | Discuss | MAC: 2023-05-11 03:40:31Z - status set to: Discuss |  |  |  | 2023-05-11 03:41 | MAC
4137 | Mark RISON | 273 | 3 | 9.6.21.2 | 1690 | 10 | T | N | 1690 | 10 | 9.6.21.2 |  |  | Mark RISON |  |  | The Announce frame is missing the BSS Load element (see Table 9-572--Announce frame Action field format). Cf. CID 3338 | Add the BSS Load element at the end of Table 9-752, copying its description from Table 9-73--DMG Beacon frame body |  | MAC |  | Discuss | MAC: 2023-05-11 03:45:17Z - status set to: Discuss |  |  |  | 2023-05-11 03:45 | MAC
4146 | Mark RISON | 273 | 3 | 9.4.2.52 | 1045 | 14 | T | N | 1045 | 14 | 9.4.2.52 |  |  | Mark RISON |  |  | "The Operating Classes field lists, in descending order of preference, all operating classes within which the STA is currently configured to operate. " -- not clear if this includes the current operating class | Change to "The Operating Classes field lists, in descending order of preference, all operating classes within which the STA is currently configured to operate, other than the current operating class. " |  | MAC |  | Review | MAC: 2023-05-11 03:41:54Z - Discuss: Why would it exclude the current one (thus preventing having this "pre-canned" and ready to send on any channel)? MAC: 2023-05-11 03:41:41Z - status set to: Review |  |  |  | 2023-05-11 03:43 | MAC
4150 | Mark RISON | 273 | 3 | 10.35.1 | 2037 | 3 | T | N | 2037 | 3 | 10.35.1 |  |  | Mark RISON |  |  | "PPDUs carrying an HT NDP" -- a PPDU cannot carry another PPDU (even if it's an NDP) | Reword to "PPDUs that are HT NDPs" |  | MAC |  | Review | MAC: 2023-05-11 04:01:33Z - status set to: Review |  |  |  | 2023-05-11 04:02 | MAC
4151 | Mark RISON | 273 | 3 | 11.8.8.6 | 2494 | 22 | T | N | 2494 | 22 | 11.8.8.6 |  |  | Mark RISON |  |  | "may make use of the information in received Supported Channels elements " -- or subelements? | Change "elements" to "subelements" [needs discussion] |  | MAC |  | Discuss | MAC: 2023-05-11 04:06:52Z - status set to: Discuss |  |  |  | 2023-05-11 04:07 | MAC
4152 | Mark RISON | 273 | 3 | 9.4.2.63 |  |  | T | N |  |  | 9.4.2.63 |  |  | Mark RISON |  |  | "the first Data frame exchange on the off-channel for Switch Timeout microseconds before switching back to base channel" -- not clear what the off-channel is here, since the definition is "A channel used by a station (STA) that does not overlap with the channel(s) used by the BSS of which the STA is a member." Also missing article. I think part of the problem is that this is used both for TDLS and for SST | But maybe the definition works for both TDLS and SST? In that case, just add "the " before "base" |  | MAC |  | Discuss | MAC: 2023-05-11 02:57:57Z - status set to: Discuss |  |  |  | 2023-05-11 02:58 | MAC
4157 | Mark RISON | 273 | 3 | 10.5 | 1825 | 61 | T | N | 1825 | 61 | 10.5 |  |  | Mark RISON |  |  | "The fragments that comprise" -- the fragments don't comprise anything (a big thing comprises or is comprised of small things). The fragmented DU is comprised of fragments | Change to "The fragments that constitute" (there may be other mis-comprises) |  | MAC |  | Discuss | MAC: 2023-05-11 03:47:42Z - Or consider reversing the sentence order and using "comprised of"? MAC: 2023-05-11 03:47:34Z - status set to: Discuss |  |  |  | 2023-05-11 03:49 | MAC
4158 | Mark RISON | 273 | 3 |  | 2507 | 34 | T | N | 2507 | 34 |  |  |  | Mark RISON |  |  | "If dot11RMBeaconActiveMeasurementActivated is true and the Measurement Mode in the measurement request is Active, the measuring STA shall perform the following procedure (or an equivalent procedure) on the requested channel, if permitted (e.g. the channel is not subject to DFS)" -- should say should respond with reject if not permitted | Add a sentence to that effect |  | MAC |  | Submission Required | MAC: 2023-05-11 04:07:47Z - status set to: Submission Required |  |  |  | 2023-05-11 04:08 | MAC
4159 | Mark RISON | 273 | 3 | 10.5 | 1825 | 61 | T | N | 1825 | 61 | 10.5 |  |  | Mark RISON |  |  | "The fragments that comprise a complete MSDU, A-MSDU or MMPDU together contain the information needed to reassemble the MSDU, A-MSDU or MMPDU." -- this is a statement of the obvious | Delete the cited sentence |  | MAC |  | Discuss | MAC: 2023-05-11 03:47:03Z - status set to: Discuss |  |  |  | 2023-05-11 03:47 | MAC
4162 | Mark RISON | 273 | 3 | 9.4.2.74 |  |  | T | Y |  |  | 9.4.2.74 |  |  | Mark RISON |  |  | "The FMS Counter ID field is a 3- bit value that represents" (1104.50) should be "The FMS Counter ID field represents" since the size is already shown in the figure. Similarly other locations "The Buffered AC subfield is a 4-bit bitmap that" (597.45), "The Enablement Identifier field is a 16-bit number assigned" (1557.44), "The Queue Size subfield is an 8-bit field that indicates" (594.9), "The Average SNR of Space-Time Stream i subfield in the Table 9-103 (VHT Compressed Beamforming Report information) is an 8-bit" (but keep "2s complement after") (804.2, 822.36, 833.48), "is represented as a 48-bit MAC address" (1141.23), "the offset value is an 8-bit" (885.7), "The MPDU delimiter CRC field is an 8-bit CRC value" (1728.8), "Each Address field contains a 48-bit address" (586.45) | As it says in the comment |  | MAC |  | Review | MAC: 2023-05-11 02:58:40Z - status set to: Review |  |  |  | 2023-05-11 02:59 | MAC
4163 | Mark RISON | 273 | 3 | 9 |  |  | T | N |  |  | 9 |  |  | Mark RISON |  |  | Various references to "48-bit MAC address" duplicate figures and should lose the "48-bit" (e.g.1150.46) | As it says in the comment [confirm direction] |  | MAC |  | Discuss | MAC: 2023-05-11 02:59:03Z - status set to: Discuss |  |  |  | 2023-05-11 02:59 | MAC
4171 | Mark RISON | 273 | 3 | 9.8.3.1 | 1740 | 51 | T | N | 1740 | 51 | 9.8.3.1 |  |  | Mark RISON |  |  | "The A1 field is an SID and the A2 field is either an SID or contains a MAC address." -- not clear how you know which it is | Give a xref to where it is described how you know which it is (as for the rows above) |  | MAC |  | Discuss | MAC: 2023-05-11 03:45:38Z - status set to: Discuss |  |  |  | 2023-05-11 03:46 | MAC
4179 | Mark RISON | 273 | 3 | 10.3.2.4 | 1780 | 23 | T | Y | 1780 | 23 | 10.3.2.4 |  |  | Mark RISON |  |  | "valid frame" -- what exactly does this mean? 573.46 indicates we cannot "receive" invalid frames | Delete "valid" at the referenced location. Also at 1789.12, 1795.27, 1896.22, 2089.63, 2091.41, |  | MAC |  | Review | MAC: 2023-05-11 03:45:55Z - status set to: Review |  |  |  | 2023-05-11 03:46 | MAC
4185 | Mark RISON | 273 | 3 | 11.20.6.1 | 2560 | 30 | T | N | 2560 | 30 | 11.20.6.1 |  |  | Mark RISON |  |  | "The STA shall include a Supported Channels element and a Supported Operating Classes element in all TDLS Setup Request and TDLS Setup Response frames that have a TDLS Channel Switching subfield equal to 1. The Supported Channels element shall indicate the channels supported for the current operating class. " -- but this is not useful; you want to know the supported channels on the band/OC being switched to | I think the only solution is to have one Supported Channels element per operating class [needs discussion] |  | MAC |  | Discuss | MAC: 2023-05-11 04:09:32Z - status set to: Discuss |  |  |  | 2023-05-11 04:10 | MAC
4186 | Mark RISON | 273 | 3 | 11.8.8.6 | 2494 | 22 | T | N | 2494 | 22 | 11.8.8.6 |  |  | Mark RISON |  |  | "An AP or PCP may make use of the information in received Supported Channels elements" -- should maybe be subelements. DMG definitely uses SC subelements, but not sure whether it also uses SC elements | Change "elements" to "subelements" [needs discussion] |  | MAC |  | Discuss | MAC: 2023-05-11 04:07:08Z - status set to: Discuss |  |  |  | 2023-05-11 04:07 | MAC
4187 | Mark RISON | 273 | 3 |  |  |  | T | N | [5 empty] | Edward Au |  |  | There are references to "MPDU SSN" or "MPDU_SSN" (sometimes italicised) but it's not clear what these are in 10.25.6.4/10.25.7 (maybe just referring to abbreviated field name?), 10.25.6.7.1, | Define MPDU_SSN and use that term throughout (non-italic) [needs discussion] |  | MAC |  | Discuss | MAC: 2023-05-11 04:55:32Z - status set to: Discuss MAC: 2023-05-11 03:31:38Z - See CIDs 4196, 4200, 4195. MAC: 2023-05-11 00:42:07Z: Probably should consider MPDU_SN, also, or that's going to come back on some ballot round. |  |  |  | 2023-05-11 04:56 | MAC
4189 | Mark RISON | 273 | 3 | 10 |  |  | T | N |  |  | 10 |  |  | Mark RISON |  |  | HE 6 GHz Band Capabilities is defined in Clause 9 but has no behaviour defined in Clause 10+. Abhi says this is true of other elements too (e.g. HT Operation/Capabilities) | As it says in the comment [big item] |  | MAC |  | Submission Required | MAC: 2023-05-11 04:55:21Z - status set to: Submission Required |  |  |  | 2023-05-11 04:55 | MAC
4190 | Mark RISON | 273 | 3 | 9.4.2.20.13 | 949 | 15 | T | N | 949 | 15 | 9.4.2.20.13 |  |  | Mark RISON |  |  | "Location Shape" should have "subelement" after or be lowercase | At the referenced location change "The Location Shape Value field contains the location shape value for each corresponding location shape ID. The formats of location shape values are described in the following text. " [needs discussion] |  | MAC |  | Discuss | MAC: 2023-05-11 03:39:55Z - status set to: Discuss |  |  |  | 2023-05-11 03:40 | MAC
4194 | Mark RISON | 273 | 3 | 9.6.4.5 | 1547 | 51 | T | N | 1547 | 51 | 9.6.4.5 |  |  | Mark RISON |  |  | "the sequence number of the next MSDU to be sent under this block ack agreement" -- or A-MSDU. Ditto in "the first or next (in the case of a renegotiation of a block ack agreement) MSDU to be sent under" at 1544.56 | In both locations change "MSDU" to "MSDU (not in an A-MSDU) or A-MSDU" |  | MAC |  | Review | MAC: 2023-05-11 03:43:37Z - status set to: Review |  |  |  | 2023-05-11 03:44 | MAC
4195 | Mark RISON | 273 | 3 | 10.25.6 |  |  | T | N |  |  | 10.25.6 |  |  | Edward Au |  |  | "MSDU SSN" and "MSDU_SSN" are each used once and not defined | Replace with "MPDU SSN" and "MPDU_SSN" [needs discussion] |  | MAC |  | Discuss | MAC: 2023-05-11 04:55:08Z - status set to: Discuss MAC: 2023-05-11 03:35:51Z: See CIDS 4196, 4187, 4200 |  |  |  | 2023-05-11 04:55 | MAC
4196 | Mark RISON | 273 | 3 | 10.25 |  |  | T | N |  |  | 10.25 |  |  | Edward Au |  |  | "MPDU SSN" is used in 10.25.6.3 Scoreboard context control during full-state operation and 10.25.6.4 Scoreboard context control during partial-state operation and 10.25.7 Protected block ack agreement but not defined | I think it might refer to the Starting Sequence Number field, but if so say that not "SSN" |  | MAC |  | Discuss | MAC: 2023-05-11 04:55:03Z - status set to: Discuss MAC: 2023-05-11 03:31:04Z: See CIDs 4200, 4187, 4195. |  |  |  | 2023-05-11 04:55 | MAC
4197 | Mark RISON | 273 | 3 | 10.25.6 |  |  | T | N |  |  | 10.25.6 |  |  | Edward Au |  |  | "the MPDU Starting Sequence Number subfield" (5x) -- no such field | I think it might refer to the Starting Sequence Number field, but if so say that not "MPDU Starting Sequence Number" |  | MAC |  | Discuss | MAC: 2023-05-11 04:54:53Z - status set to: Discuss |  |  |  | 2023-05-11 04:55 | MAC
4198 | Mark RISON | 273 | 3 | 9.4.2.21.13 |  |  | T | N |  |  | 9.4.2.21.13 |  |  | Mark RISON |  |  | Multiple issues with civic location: * 4.3.21.10 Location services's claim that "The location reference is a URL that defines from where the location value is retrieved." * Which field is being referred to in "The Civic Location Type field contains the format of location information in the Civic Location field" in 9.4.2.21.13 Location Civic report * Which field is being referred to in "The Civic Location field follows the little-endian octet ordering" in 9.4.2.21.13 Location Civic report * Which field is being referred to in "If the Location Civic report contains the Location Reference and Location Shape subelements, the receiving STA may use the information specified in those subelements in combination with the Civic Location field value for additional granularity on the position reported in the Civic Location field." in 11.10.9.9 Location Civic report * "When the Civic Location Type field is IETF RFC 4776, the list of optional subelements optionally includes the Location Reference, Location Shape, Map Image, and Vendor Specific subelements as defined in Table 9-175 (Subelement IDs for Location Civic report)." in 9.4.2.21.13 Location Civic report is not clear: is it trying to say that no other optional subelements are allowed? * Dependencies between subelements, e.g.: o Location Shape depends on the presence of Location Reference, which in turn depends on this being Civic Location. o Map Image depends on this being Civic Location. * ... or maybe: o Location Shape depends on the presence of non-empty Location Reference, which in turn depends on this being Civic Location. o Location Reference if absent/empty, depends on the presence of Map Image which in turn depends on this being Civic Location. * ... or even: o Location Shape depends on the presence of Location Reference which in turn depends on the presence of a Map Image which in turn depends on this being Civic Location (seems to be implicit in "of the floor plan on which the Location Shape is defined") * Whether if you don't have a non-empty Location Reference it should be "... indicates that the position of the Location Shape is the south west corner (i.e., 0,0) of the lowest (or only) floor in the floor plan on which the Location Shape is defined." * The axes of the coordinate system are undefined. We probably should require that a map is a prereq for locshape | As it says in the comment [big item; needs discussion] |  | MAC |  | Discuss | MAC: 2023-05-11 04:54:34Z - status set to: Discuss |  |  |  | 2023-05-11 04:55 | MAC
4200 | Mark RISON | 273 | 3 | 10.25.6.7.1 |  |  | T | N |  |  | 10.25.6.7.1 |  |  | Edward Au |  |  | "and the PBAC WinStart Update frame shall contain only MPDU_SSN and MSDU_SSN fields of an MPDU that has the value of the Start of MSDU subfield equal to 1" -- an MPDU doesn't have MPDU_SSN and MSDU_SSN fields (note also that 10.25.6.6.3.2 does define MPDU_SSN for BAR frames, but not for PWU frames) | Refer to fields that exist [needs discussion] |  | MAC |  | Discuss | MAC: 2023-05-11 04:54:28Z - status set to: Discuss MAC: 2023-05-11 03:32:17Z: See CIDs 4196, 4187, 4195. |  |  |  | 2023-05-11 04:55 | MAC
4204 | Mark RISON | 273 | 3 | 9.4.1.13 | 765 | 1 | T | N | 765 | 1 | 9.4.1.13 |  |  | Mark RISON |  |  | "The Block Ack Policy subfield is set to 1." -- per Table 11-8--Types of block ack agreement based on capabilities and ADDBA conditions for DMG STAs it's sometimes set to 0 for HT-immediate | Chage the cited text to "The Block Ack Policy subfield is set to 1 for a non-DMG STA.". In Table 11-18 change "set" to "equal" (4x) |  | MAC |  | Review | MAC: 2023-05-11 03:39:08Z - status set to: Review |  |  |  | 2023-05-11 03:39 | MAC
4205 | Mark RISON | 273 | 3 | 10.25.3 |  |  | T | N |  |  | 10.25.3 |  |  | Mark RISON |  |  | There are still some references to (non-HT) immediate BA | Delete the cited subclause in para at 2459.50 change "immediate" to "HT-immediate" [needs discussion]. Also B.4 QB4.1 and C.3 dot11ImmediateBlockAckOptionImplemented/dot11RMNeighborReportCapImmediateBlockAck |  | MAC |  | Discuss | MAC: 2023-05-11 03:27:33Z - status set to: Discuss |  |  |  | 2023-05-11 03:28 | MAC
4206 | Mark RISON | 273 | 3 | 11.5.2.3 | 2472 | 57 | T | Y | 2472 | 57 | 11.5.2.3 |  |  | Dave HALASZ |  |  | "Otherwise, an ADDBA Response indicating the use of BlockAck frames." should be list item 3) | As it says in the comment |  | MAC |  | Review | MAC: 2023-05-11 04:06:38Z - status set to: Review |  |  |  | 2023-05-11 04:07 | MAC
4207 | Mark RISON | 273 | 3 | 10.25 |  |  | T | N |  |  | 10.25 |  |  | Mark RISON |  |  | 10.25 Block acknowledgment (block ack) and 11.5 Block ack operation have significant overlap, and it is not clear what the differences are and whether anything might be missing in either of these | Rationalise into a single subclause [big item] |  | MAC |  | Submission Required | MAC: 2023-05-11 04:54:22Z - status set to: Submission Required |  |  |  | 2023-05-11 04:54 | MAC
4214 | Mark RISON | 273 | 3 | 9.6.5 | 1547 | 57 | T | N | 1547 | 57 | 9.6.5 |  |  | Mark RISON |  |  | "The Vendor Specific frame is defined for vendor-specific signaling. The format of the Action field of the Vendor Specific frame is shown in Figure 9-1086 (Vendor Specific frame Action field format)." doesn't cover Vendor-Specific Protected frames | Change to "Vendor Specific and Vendor Specific Protected frames are defined for vendor-specific signaling. The format of the Action field of these frames is shown in Figure 9-1086 (Vendor Specific frame Action field format)." and change the caption for that figure to "Vendor Specific and Vendor Specific Protected frame Action field format" |  | MAC |  | Review | MAC: 2023-05-11 03:43:54Z - status set to: Review |  |  |  | 2023-05-11 03:44 | MAC
4221 | Mark RISON | 273 | 3 |  |  |  | T | N | [5 empty] | Mark RISON |  |  | Sometimes "DTIMs" is used as an interval | Change to "DTIM intervals" [confirm direction] |  | MAC |  | Discuss | MAC: 2023-05-11 00:43:49Z - status set to: Discuss |  |  |  | 2023-05-11 00:50 | MAC
4222 | Mark RISON | 273 | 3 | 9.3.3.1 | 690 | 43 | T | N | 690 | 43 | 9.3.3.1 |  |  | Mark RISON |  |  | "matches all receiving STA's BSSIDs" not clear, since STAs don't have BSSIDs, BSSes do | Change to "STA's BSS's BSSID". At 2347.13 change "AP's BSSID" to AP's BSS's BSSID" |  | MAC |  | Review | MAC: 2023-05-11 03:38:07Z - status set to: Review |  |  |  | 2023-05-11 03:38 | MAC
4228 | Mark RISON | 273 | 3 | 9.4.2.66.3 |  |  | T | N |  |  | 9.4.2.66.3 |  |  | Mike MONTEMURRO |  |  | What does "negotiated RSNE" mean? Does it mean the last one sent? | Change to "last RSNE transmitted" (1x in 9.4.2.66.3 and 2x in C.3) |  | MAC |  | Discuss | MAC: 2023-05-11 04:54:10Z - status set to: Discuss MAC: 2023-05-11 00:51:49Z: Probably not the last one transmitted (or received), but rather the one that was being used/transmitted/received at the time the RSNA event occurred. |  |  |  | 2023-05-11 04:54 | MAC
4241 | Mark RISON | 273 | 3 | 9.4.2.217 | 1325 | 41 | T | N | 1325 | 41 | 9.4.2.217 |  |  | Mark RISON |  |  | "The Requested Vendor Specific Information field starts with an Organization Identifier field as described in 9.4.1.31 (Organization Identifier field), followed by vendor specific information" -- this should just be a separate field in Figure 9-810--Request Tuple field format? | As it says in the comment [confirm direction] |  | MAC |  | Discuss | MAC: 2023-05-11 03:42:58Z - status set to: Discuss |  |  |  | 2023-05-11 03:43 | MAC
4244 | Mark RISON | 273 | 3 | 10.25.5 | 1955 | 37 | T | N | 1955 | 37 | 10.25.5 |  |  | Edward Au |  |  | "(11ay)In a DMG BSS, BlockAck and BlockAckReq frames transmitted between EDMG STAs as part of the HT-immediate agreement shall be of EDMG Compressed BlockAck frame variant and Compressed BlockAckReq variant or of EDMG Multi-TID BlockAck variant and Multi-TID BlockAckReq variant, respectively." -- that "respectively" is not clear | Change to "(11ay)In a DMG BSS, when transmitted between EDMG STAs as part of the HT-immediate agreement, BlockAck frames shall be of EDMG Compressed BlockAck frame variant or of EDMG Multi-TID BlockAck variant, and BlockAckReq frames shall be of Compressed BlockAckReq variant or of Multi-TID BlockAckReq variant." [needs discussion] |  | MAC |  | Review | MAC: 2023-05-11 04:00:06Z - status set to: Review |  |  |  | 2023-05-11 04:00 | MAC
4245 | Mark RISON | 273 | 3 | 10.29.4 | 2004 | 7 | T | N | 2004 | 7 | 10.29.4 |  |  | Edward Au |  |  | 10.29.4 Rules for RD responder: (11ay)The EDMG STA may aggregate in a multi-TID A-MPDU QoS Data frames with multiple TIDs as defined in Table 9-631 (A-MPDU contents in the data enabled no immediate response context) or Table 9- 632 (A-MPDU contents in the PSMP context). 10.70.1 General: An EDMG STA may aggregate in a multi-TID A-MPDU QoS Data frames with multiple TIDs as defined in Table 9-631 (A-MPDU contents in the data enabled no immediate response context) or Table 9-632 (A-MPDU contents in the PSMP context). duplication | Remove the former |  | MAC |  | Review | MAC: 2023-05-11 04:01:13Z - status set to: Review |  |  |  | 2023-05-11 04:01 | MAC
4247 | Mark RISON | 273 | 3 | 9.4.2.21.9 |  |  | T | N |  |  | 9.4.2.21.9 |  |  | Mark RISON |  |  | Row 10 of Table 9-168--Group Identity for a STA Statistics report is not clear. The size is given as 8 octets but there are only 7 MIB attributes. Maybe this is because dot11STAStatisticsStationCount is in the range -255 to 255 (!), but in that case the encoding needs to be given (presumably 2's complement?) | Give encoding after 9-293--Measurement Report field format for dot11BSSAverageAccessDelay Group |  | MAC |  | Submission Required | MAC: 2023-05-11 04:53:43Z - status set to: Submission Required |  |  |  | 2023-05-11 04:54 | MAC
4248 | Mark RISON | 273 | 3 | 9.4.2.21.9 |  |  | T | N |  |  | 9.4.2.21.9 |  |  | Mark RISON |  |  | dot11BSSAverageAccessDelay is referred to but doesn't exist | As it says in the comment [needs discussion] |  | MAC |  | Discuss | MAC: 2023-05-11 03:13:37Z - Might be/supposed to be "bSSAverageAccessDelays"? Looks like an error in 802.11k, to me, where the MIB attribute doesn't have the "dot11" on the front, but all the references to it do have that…? MAC: 2023-05-11 03:13:27Z - status set to: Discuss |  |  |  | 2023-05-11 03:23 | MAC
4249 | Mark RISON | 273 | 3 | 9.4.2.21.9 |  |  | T | N |  |  | 9.4.2.21.9 |  |  | Mark RISON |  |  | Not all the formats for each of the possible groups are shown after Table 9-168--Group Identity for a STA Statistics report | As it says in the comment [needs discussion] |  | MAC |  | Discuss | MAC: 2023-05-11 04:53:21Z - status set to: Discuss |  |  |  | 2023-05-11 04:53 | MAC
4251 | Mark RISON | 273 | 3 | 10.25.5 | 1955 | 21 | T | Y | 1955 | 21 | 10.25.5 |  |  | Mark RISON |  |  | "The Multi-TID BlockAck variant shall not be used." -- but there are still references to it (note: EDMG MTBA is a different frame) | Delete the cited sentence and 9.3.1.8.3 Multi-TID BlockAck variant. At 1411.4, 1732.7, 1799.55/57, 1956.45, 2004.19/20, 2337.1/2/26/29/37, 5543.24 insert "EDMG " before "Multi-TID BlockAck" (adjust article where necessary). In B.4 make QB4.4, QB4.4.1 reserved |  | MAC |  | Review | MAC: 2023-05-11 03:59:38Z - status set to: Review |  |  |  | 2023-05-11 04:00 | MAC
4255 | Mark RISON | 273 | 3 | 11.20.1 | 2555 | 49 | T | N | 2555 | 49 | 11.20.1 |  |  | Mark RISON |  |  | "A received TDLS Action field in a frame with the Type field equal to Management shall be discarded. " -- this can never happen anyway, because of the previous sentence | Delete the cited sentence |  | MAC |  | Discuss | MAC: 2023-05-11 04:09:08Z - status set to: Discuss |  |  |  | 2023-05-11 04:09 | MAC
4257 | Mark RISON | 273 | 3 | 26.4 |  |  | T | N |  |  | 26.4 |  |  | Mark RISON |  |  | In 26.4.1/26.4.2 some of the references to TID 15 are for Management and PS-Poll frames, but some are only for Management frames. The most suspect one is "For the MPDU that is a Management frame, the recipient shall create a Per AID TID info field using the procedure defined in the ack context [described in item c) below in this subclause] with the TID value set to 15." in 26.4.2. Also the NOTE in 26.6.3.2 Ack-enabled single-TID A-MPDU operation suggests PS-Poll frames are not allowed in those? | Add PS-Poll where missing (i.e. where not in a context that is only for an ack from a non-AP STA, and not unassociated STA (AID 2045)) |  | MAC |  | Submission Required | MAC: 2023-05-11 04:53:14Z - status set to: Submission Required |  |  |  | 2023-05-11 04:53 | MAC
4259 | Mark RISON | 273 | 3 | 11.21.7.5 |  |  | T | N |  |  | 11.21.7.5 |  |  | Mark RISON |  |  | "BeaconRSSI" in Table 6-7--ESS Link Parameter Set cannot be achieved because the MAC does not get RSSIs in dBm. Ditto "If the Planned ESS subfield is 1, then the AP shall set the Recommended BSS Transition RSSI Threshold Within ESS subfield in the ESS Information field of the ESS Report element to indicate the beacon RSSI below which an associated STA should initiate a BSS transition." in 11.21.7.5 Planned ESS | Remove the row and para respectively [needs discussion] |  | MAC |  | Discuss | MAC: 2023-05-11 04:52:55Z - status set to: Discuss |  |  |  | 2023-05-11 04:53 | MAC
4260 | Mark RISON | 273 | 3 | 11.22.3.4 | 2645 | 43 | T | N | 2645 | 43 | 11.22.3.4 |  |  | Mark RISON |  |  | "The Payload field of the MSDUs contains RLQP-elements as specified in 9.4.6 (Registered location query protocol (RLQP) elements) and the Advertising Protocol element " -- this is not possible, since the format of RLQP-elements and normal elements means they cannot be mixed without some additional means of disambiguation | Delete "and the Advertising Protocol element with an Advertising Protocol tuple whose Advertisement Protocol ID field is set to the value of RLQP specified in Table 9-275 (Advertisement protocol ID definitions)" [needs discussion] |  | MAC |  | Discuss | MAC: 2023-05-11 04:17:29Z - status set to: Discuss |  |  |  | 2023-05-11 04:18 | MAC
4261 | Mark RISON | 273 | 3 | 11.22.3.4 | 2645 | 41 | T | Y | 2645 | 41 | 11.22.3.4 |  |  | Mark RISON |  |  | "NOTE--When RLQP is transmitted between the GDD enabling STA and the RLSS, it uses [...]" -- it's not clear all this is stated normatively elsewhere. Also the element is Advertisement Protocol not Advertising Protocol. Also "the [AP] element is missing an antecedent" | Change to: When RLQP is transmitted between the GDD enabling STA and the RLSS, (#3370)MSDUs with (#2186)EtherType 89-0d shall be used, as defined in Annex H. The Payload field of the MSDUs contains RLQP-elements as specified in 9.4.6 (Registered location query protocol (RLQP) elements) and an Advertisement Protocol element with an Advertisement Protocol tuple whose Advertisement Protocol ID field is set to the value of RLQP specified in Table 9-275 (Advertisement protocol ID definitions). When an RLQP-element is transmitted between the GDD dependent STA and its GDD enabling STA, protected Action frames shall be used, not MSDUs with (#2186)EtherType 89-0d. NOTE---In some regulatory domains, the GDD enabling STA might be required to have secured connection with the RLSS.(#399)". At 2635.37 change "Advertisement protocol element" to "Advertisement Protocol element" |  | MAC |  | Review | MAC: 2023-05-11 04:17:15Z - status set to: Review |  |  |  | 2023-05-11 04:17 | MAC
4271 | Mark RISON | 273 | 3 | 9 |  |  | T | N |  |  | 9 |  |  | Mark RISON |  |  | Similar to CID 3400, after saying "FTE/TIE is present if whatever", should say "; otherwise not present" | As it says in the comment [confirm direction] |  | MAC |  | Discuss | MAC: 2023-05-11 03:26:59Z - status set to: Discuss |  |  |  | 2023-05-11 03:27 | MAC
4274 | Mark RISON | 273 | 3 | 11.43 | 2754 | 22 | T | N | 2754 | 22 | 11.43 |  |  | Mark RISON |  |  | "NOTE--The mechanism by which the MAC obtains a beacon's RSSI is implementation-dependent." -- this is a cop-out! We cannot have something significant like RSSI be implementation-dependent | Add a mechanism to carry a PPDU's RSSI from the PHY to the MAC [big item; needs discussion] |  | MAC |  | Discuss | MAC: 2023-05-11 04:17:37Z - status set to: Discuss |  |  |  | 2023-05-11 04:18 | MAC
4275 | Mark RISON | 273 | 3 | 26.17.1 | 3975 |  | T | N | 3975 |  | 26.17.1 |  |  | Mark RISON |  |  | "A STA shall not transmit an HE PPDU to a recipient STA that carries a frame that is not an HE Compressed Beamforming/CQI frame (see 26.7.3 (Rules for HE sounding protocol sequences)) and that exceeds the maximum MPDU length capability indicated in the VHT Capabilities element last received from the recipient STA in the 2.4 GHz or 5 GHz band or, if a VHT Capabilities element has not been received from the recipient STA, that exceeds the maximum A-MSDU length indicated in the HT Capabilities element last received from the recipient STA in the 2.4 GHz or 5 GHz band." -- capabilities are static so "last" should not be used | Delete "last" 2x |  | MAC |  | Review | MAC: 2023-05-11 04:19:13Z - status set to: Review |  |  |  | 2023-05-11 04:19 | MAC
4276 | Mark RISON | 273 | 3 | 10.2.3.2 |  |  | T | N |  |  | 10.2.3.2 |  |  | Mark RISON |  |  | We have dot11QAPEDCATableTXOPLimit and dot11EDCATableTXOPLimit but an AP needs to use both: one to specify what it uses, and one to specify what it tells STAs to use | As it says in the comment [confirm direction] |  | MAC |  | Discuss | MAC: 2023-05-11 04:52:45Z - status set to: Discuss |  |  |  | 2023-05-11 04:53 | MAC
4277 | Mark RISON | 273 | 3 | 10.23.3.2.3 |  |  | T | N |  |  | 10.23.3.2.3 |  |  | Mark RISON |  |  | "When there is a transmission failure within a polled TXOP, the short retry count (as described in 10.23.2.12 (Retransmit procedures)) corresponding to the failed MSDU or MMPDU shall be incremented. An MPDU belonging to a TC is subject to the respective retry limit as well as the dot11EDCATableMSDULifetime " -- shouldn't that be dot11QAPEDCATableMSDULifetime? | As it says in the comment [confirm direction] |  | MAC |  | Discuss | MAC: 2023-05-11 00:45:58Z - status set to: Discuss |  |  |  | 2023-05-11 00:50 | MAC
4280 | Mark RISON | 273 | 3 | 10.21 | 1888 | 38 | T | N | 1888 | 38 | 10.21 |  |  | Dave HALASZ |  |  | "A STA transmitting an S1G PPDU carrying one or more group addressed MPDUs that share a single, common group AID value shall set the TXVECTOR parameter PARTIAL_AID according to Table 10-15 (Settings for the TXVECTOR parameter PARTIAL_AID for an NDP)" -- NDPs don't have MPDUs so that can't be the right cross-reference | As it says in the comment [needs discussion] |  | MAC |  | Discuss | MAC: 2023-05-11 03:52:13Z - The sentence does go on to reference Table 10-16, also. Maybe 10-15 can just be removed? MAC: 2023-05-11 03:52:06Z - status set to: Discuss |  |  |  | 2023-05-11 03:53 | MAC
4281 | Mark RISON | 273 | 3 | 10.19 | 1884 | 41 | T | N | 1884 | 41 | 10.19 |  |  | Edward Au |  |  | Table 10-14--Settings for the TXVECTOR parameter PARTIAL_AID for CMMG STAs has two identical conditions, but different outcomes, in the first two rows | Copy the rows from the S1G equivalents [confirm direction] |  | MAC |  | Discuss | MAC: 2023-05-11 03:49:47Z - status set to: Discuss |  |  |  | 2023-05-11 03:50 | MAC
4285 | Mark RISON | 273 | 3 | 9.4.2.20.9 | 930 | 8 | T | N | 930 | 8 | 9.4.2.20.9 |  |  | Mark RISON |  |  | Table 9-168--Group Identity for a STA Statistics report group identity 16 includes dot11RSNAStatsCMACReplays dot11RSNAStatsRobustMgmtCCMPReplays dot11RSNAStatsCCMPDecryptErrors dot11RSNAStatsCCMPReplays but does not include GCMP equivalents | Add the missing GCMP MIB attributes to a new group identity [confirm direction] |  | MAC |  | Discuss | MAC: 2023-05-11 03:39:38Z - status set to: Discuss |  |  |  | 2023-05-11 03:40 | MAC
4288 | Mark RISON | 273 | 3 | 11.22.3.3.1 | 2640 | 19 | T | N | 2640 | 19 | 11.22.3.3.1 |  |  | Mark RISON |  |  | "A STA that encounters an unknown or reserved ANQP Info ID value in a GAS frame (see 9-448 (Public Action field values))" -- bad xref | Put in the correct xref |  | MAC |  | Discuss | MAC: 2023-05-11 04:16:35Z - status set to: Discuss |  |  |  | 2023-05-11 04:17 | MAC
4291 | Mark RISON | 273 | 3 | 10.3.2.14.3 | 1807 | 31 | T | N | 1807 | 31 | 10.3.2.14.3 |  |  | Mark RISON |  |  | Still have "supported" in Table 10-6--Receiver caches for RC4 | In RC4 third cell from left change "supported" to "applicable" |  | MAC |  | Review | MAC: 2023-05-11 03:46:38Z - status set to: Review |  |  |  | 2023-05-11 03:47 | MAC
4292 | Mark RISON | 273 | 3 | 10.3.2.14.3 | 1807 | 39 | T | N | 1807 | 39 | 10.3.2.14.3 |  |  | Mark RISON |  |  | Still have some "supported"s in Table 10-6--Receiver caches for RC5, and it's not clear what they mean: non-TP MFs are always supported (though perhaps support for RC4 is about the cacheing?), and anyway what we need to know is optional or mandatory. Also I suppose you could do RC5 without doing RC4, though it would be a bit odd | In RC5 fourth cell from left change "Supported if RC4 is supported; otherwise not supported" to "Recommended" |  | MAC |  | Review | MAC: 2023-05-11 03:46:47Z - status set to: Review |  |  |  | 2023-05-11 03:47 | MAC
4297 | Mark RISON | 273 | 3 | 11.2.3 | 2387 | 14 | T | N | 2387 | 14 | 11.2.3 |  |  | Mark RISON |  |  | 11.2.3.6 AP operation "if the AP is QoS-enabled, it shall preserve the order of arrival of frames on a per-TID, per-STA basis" -- even if the receiver supports multiple replay counters per SA? Ditto 11.2.3.13.2 TPU at the TPU buffer STA "shall preserve the order of buffered BUs on a per-TID, per-STA basis". Or maybe this is trying to say that for a given STA and given TID the order is preserved (which is nearly obvious, but OK)? And groupcasts are delivered separately anyway | Change the first to "... arrival of individually addressed frames sent to a given STA on a given TID" and the second to "BUs for a given STA on a given TID" |  | MAC |  | Discuss | MAC: 2023-05-11 04:03:55Z - status set to: Discuss |  |  |  | 2023-05-11 04:04 | MAC
4302 | Mark RISON | 273 | 3 | 10.19 | 1884 | 35 | T | N | 1884 | 35 | 10.19 |  |  | Edward Au |  |  | Table 10-14--Settings for the TXVECTOR parameter PARTIAL_AID for CMMG STAs needs to be fixed as it was for S1G STAs in the previous round | As it says in the comment |  | MAC |  | Discuss | MAC: 2023-05-11 03:50:28Z - status set to: Discuss |  |  |  | 2023-05-11 03:50 | MAC
4306 | Mark RISON | 273 | 3 | 9 |  |  | T | N |  |  | 9 |  |  | Mark RISON |  |  | Issues with Multi-TID BlockAck(Req): - Table 9-629--A-MPDU contents in the non-HE(11ax) data enabled immediate response context: (11ay)Multi-TID BlockAckReq frame with TIDs that correspond to an HT- immediate block ack agreement. It is not present if any QoS Data frames for those TIDs are present. => is this EDMG-only or not (note "(11ay)" tag)? 11ax also allows Multi-TID BAR - 10.3.2.13.1 Acknowledgment procedure for DL MU PPDU in SU PPDU: (11ay)If an expected BlockAck frame or EDMG Multi-TID BlockAck frame from a STA was not received by an MU-MIMO initiator, the initiator may transmit a BlockAckReq frame or Multi-TID BlockAckReq frame (see 10.25.5 (Selection of BlockAck and BlockAckReq variants)) to that STA immediately after a period of time equal to the value of the Next PPDU Start Offset subfield starting from the end of EDMG MU PPDU. The Next PPDU Start Offset subfield is contained in the Block Ack Schedule frame within the MU PPDU. ? Does the "end of EDMG MU PPDU" at the end of the first sentence mean the whole thing is EDMG-only? It's a little buried, if so - PICS QB4.4.1, Multi-TID BlockAck, which is CFQoS:O, CFHT OR CFTVHT:M] => contradicts "(11ax)The Multi-TID BlockAck variant (#3263)shall not be used." - not sure whether "EDMG" is missing before some of the "Multi-TID BlockAckReq frame"s => there are no EDMG Multi-TID BlockAckReq frames, only EDMG Multi-TID BlockAck frames, correct? - 10.29.4 Rules for RD responder (11ay)A Multi-TID BlockAck frame is used to acknowledge the MPDUs in a multi-TID A-MPDU. The rules for Multi-TID BlockAck are defined in 10.70 (EDMG A-MPDU with multiple TIDs(11ay)). => is this EDMG-only? Why do we say almost the same thing again in 10.70? | As it says in the comment [needs discussion] |  | MAC |  | Discuss | MAC: 2023-05-11 04:52:28Z - status set to: Discuss |  |  |  | 2023-05-11 04:52 | MAC
4309 | Mark RISON | 273 | 3 | 11.20.6.2 | 2563 | 36 | T | N | 2563 | 36 | 11.20.6.2 |  |  | Mark RISON |  |  | Can TDLS off-channel be done on secondary channels? Discussion at Atlanta F2F suggested yes, but "The secondary channel of an existing 40 MHz network shall not be selected as an off-channel." is an explicit no at least for that case (see also text in 11.20.6.3.3 Channel selection for a 40 MHz TDLS direct link) | Change "The secondary channel of an existing 40 MHz network shall not be selected as an off-channel." to "A secondary channel of an existing network shall not be selected as an off-channel." [needs discussion] |  | MAC |  | Discuss | MAC: 2023-05-11 04:10:54Z - status set to: Discuss |  |  |  | 2023-05-11 04:11 | MAC
4311 | Mark RISON | 273 | 3 | 11.21.15 | 2605 | 63 | T | N | 2605 | 63 | 11.21.15 |  |  | Mark RISON |  |  | "should use the negotiated peer-to-peer TWT SPs for noninfrastructure BSS communication" -- a STA can't be in two BSSes (networks) so the last 4 words don't make sense (if it's in an infrastructure BSS it can't also be in a noninfrastruture BSS) | Change to "communication not via the AP" |  | MAC |  | Discuss | MAC: 2023-05-11 04:15:07Z - status set to: Discuss |  |  |  | 2023-05-11 04:16 | MAC
4312 | Mark RISON | 273 | 3 | 9.4.2.20.13 |  |  | T | Y |  |  | 9.4.2.20.13 |  |  | Mark RISON |  |  | Location Reference subelement was deleted under CID 3225, but there are still some references to it | Delete from 4.3.21.10 Location services, 947.61, p. 948 (6x), 953.2, 2519.49 [needs discussion] |  | MAC |  | Discuss | MAC: 2023-05-11 03:01:30Z - status set to: Discuss |  |  |  | 2023-05-11 03:02 | MAC
4320 | Mark RISON | 273 | 3 | 9.4.2.23.4 | 979 |  | T | N | 979 |  | 9.4.2.23.4 |  |  | Mark RISON |  |  | " See 12.3.4.6 (TKIP replay protection procedures) and 12.5.2.4.4 (PN and replay detection)." is missing the xref for GCMP. Ditto next bullet | Change to " See 12.3.4.6 (TKIP replay protection procedures), 12.5.2.4.4 (PN and replay detection) and 12.5.4.4.4." at lines 3 and 23 |  | MAC |  | Review | MAC: 2023-05-11 03:40:15Z - status set to: Review |  |  |  | 2023-05-11 03:40 | MAC
4324 | Mark RISON | 273 | 3 | 11.2.3.14 | 2401 | 47 | T | N | 2401 | 47 | 11.2.3.14 |  |  | Edward Au |  |  | "The AP shall increase the value (modulo 256) of the Check Beacon field in the next transmitted TIM frame(s) when a critical up-date occurs to any of the elements inside the Beacon frame" -- doesn't this also apply to DMG beacons? (S1G beacons are handled in 10.45.2) | Change "Beacon" to "Beacon or DMG Beacon" |  | MAC |  | Review | MAC: 2023-05-11 04:05:09Z - status set to: Review |  |  |  | 2023-05-11 04:05 | MAC
4325 | Mark RISON | 273 | 3 | 11.2.3.11 | 2392 | 47 | T | N | 2392 | 47 | 11.2.3.11 |  |  | Mark RISON |  |  | "A STA supports TDLS peer PSM if dot11TDLSPeerPSMActivated is true. A STA supporting this capability may indicate support through any TDLS Setup Request frame or TDLS Setup Response frame. A STA indicating this support shall signal this by setting the TDLS Peer PSM Support subfield in the Extended Capabilities element" is duplication of Clause 9 (see Table 9-190--Extended Capabilities field) | Delete the cited text |  | MAC |  | Discuss | MAC: 2023-05-11 04:04:44Z - status set to: Discuss |  |  |  | 2023-05-11 04:05 | MAC
4326 | Mark RISON | 273 | 3 | 9 |  |  | T | N |  |  | 9 |  |  | Mark RISON |  |  | Should TDLS Channel Switching Prohibited be reserved if TDLS Prohibited is 1? Ditto other implications | As it says in the comment [needs discussion] |  | MAC |  | Discuss | MAC: 2023-05-11 03:23:30Z - status set to: Discuss |  |  |  | 2023-05-11 03:24 | MAC
4329 | Mark RISON | 273 | 3 | 10 |  |  | T | N |  |  | 10 |  |  | Mark RISON |  |  | It is not clear that all the locations that talk of Probe Response frames shouldn't also cover NDP Probe Response frames | As it says in the comment [needs discussion] |  | MAC |  | Discuss | MAC: 2023-05-11 02:59:25Z - status set to: Discuss |  |  |  | 2023-05-11 03:00 | MAC
4330 | Mark RISON | 273 | 3 | 11.1.4.3 |  |  | T | N |  |  | 11.1.4.3 |  |  | Mark RISON |  |  | 11.1.4.3.7 defines S1G probing using PV1 probe response -- not clear whether any of the rules in 11.1.4.3.2 also apply to S1G - if not we could say "non-DMG non-S1G..." | As it says in the comment [needs discussion] |  | MAC |  | Discuss | MAC: 2023-05-11 03:25:28Z - Per P2364.59, "regular" Probe Response is not excluded for S1G, but PV1 Probe Response is an option. It seems there is no error here. MAC: 2023-05-11 03:24:06Z - status set to: Discuss |  |  |  | 2023-05-11 03:27 | MAC
4331 | Mark RISON | 273 | 3 | 10.23.3.2.3 | 1920 | 12 | T | N | 1920 | 12 | 10.23.3.2.3 |  |  | Mark RISON |  |  | "When there is a transmission failure within a polled TXOP, the short retry count (as described in 10.23.2.12 (Retransmit procedures)) corresponding to the failed MSDU or MMPDU shall be incremented. An MPDU belonging to a TC is subject to the respective retry limit as well as the dot11EDCATableMSDULifetime (#3757)for a non-AP STA or dot11QAPEDCATableMSDULifetime for an AP and is discarded when either of them is exceeded." -- need to add para break after first sentence, if subsequent sentences aren't specific to polled TXOP; current wording is ambiguous. If subsequent sentences are specific to polled TXOP then "dot11QAPEDCATableMSDULifetime for an AP" doesn't apply | Delete "dot11QAPEDCATableMSDULifetime for an AP" (needs discussion) |  | MAC |  | Discuss | MAC: 2023-05-11 03:53:30Z - status set to: Discuss |  |  |  | 2023-05-11 03:54 | MAC
4335 | Mark RISON | 273 | 3 | 11.21.15 | 2606 | 12 | T | N | 2606 | 12 | 11.21.15 |  |  | Mark RISON |  |  | "from existing TWT values" is not clear. Also 3x on p. 3922 | As it says in the comment [needs direction] |  | MAC |  | Discuss | MAC: 2023-05-11 04:15:41Z - status set to: Discuss |  |  |  | 2023-05-11 04:16 | MAC
4337 | Mark RISON | 273 | 3 |  | 2605 | 59 | T | Y | 2605 | 59 |  |  |  | Mark RISON |  |  | "Otherwise, the non-AP STA may set the Usage Mode field to 0 or 1 or 2." is weird because if it doesn't set it to one of those, and 3 is not allowed, what can it set it to? Also "0 or 1 or 2" is weird | At 2605.23 change "0 or 1 or 3" to "0, 1 or 3". At the referenced location change "Otherwise, the non-AP STA may set the Usage Mode field to 0 or 1 or 2." to "Otherwise, the non-AP STA shall set the Usage Mode field to 0, 1 or 2.". At 2606.32 change "0 or 1 or 3" to "0, 1 or 3" |  | MAC |  | Review | MAC: 2023-05-11 04:11:58Z - status set to: Review |  |  |  | 2023-05-11 04:12 | MAC
4341 | Mark RISON | 273 | 3 | 10.25.2 |  |  | T | Y |  |  | 10.25.2 |  |  | Mark RISON |  |  | 9.6.4.1 says "When Block Ack operation is modified, only the timeout can be changed." but 10.25.2 says "All parameters of the agreement may be changed except for the TID." and 11.5.1 says something similar | Decide one way or the other. If buffer size and timeout can be changed, describe what happens if the new values are smaller than the current, and the current window/idle time exceed the new limits [needs discussion] |  | MAC |  | Discuss | MAC: 2023-05-11 03:27:54Z - status set to: Discuss |  |  |  | 2023-05-11 03:28 | MAC
4352 | Mark RISON | 273 | 3 | 10.25.2 | 1954 | 42 | T | N | 1954 | 42 | 10.25.2 |  |  | Dave HALASZ |  |  | "except that MLME-ADDBA primitives are not used" -- might they not be used on the other side | Change to "except that MLME-ADDBA primitives might not be used" |  | MAC |  | Review | MAC: 2023-05-11 03:56:11Z - status set to: Review |  |  |  | 2023-05-11 03:57 | MAC
4353 | Mark RISON | 273 | 3 | 11.5.1 | 2470 | 42 | T | N | 2470 | 42 | 11.5.1 |  |  | Mark RISON |  |  | "(#3174)Block ack agreements may be set up, modified by the originator, or deleted from the MAC (see 10.25.2 (Setup and modification of the block ack parameters))" -- 10.25.2 doesn't cover deletion | Change to ""(#3174)Block ack agreements may be set up, modified by the originator, or deleted from the MAC (see 10.25.2 (Setup and modification of the block ack parameters) and 10.25.4)" |  | MAC |  | Review | MAC: 2023-05-11 04:05:43Z - status set to: Review |  |  |  | 2023-05-11 04:06 | MAC
4355 | Mark RISON | 273 | 3 | 9.4.1.9 | 755 | 35 | T | N | 755 | 35 | 9.4.1.9 |  |  | Mark RISON |  |  | "If an operation is successful, then the status code is set to SUCCESS (0). " -- not necessarily, e.g. the SAE H2E status codes | Delete the rotten duplication, and delete "also" in the following "A status code of SUCCESS_POWER_SAVE_MODE also indicates a successful operation." |  | MAC |  | Review | MAC: 2023-05-11 03:38:47Z - status set to: Review |  |  |  | 2023-05-11 03:39 | MAC
4363 | Mark RISON | 273 | 3 | 9.4.2.228.3 | 1342 | 24 | T | N | 1342 | 24 | 9.4.2.228.3 |  |  | Mark RISON |  |  | "MaximumA - PPDUULenghtExponent" should be "MPDU" not "PPDU" | As it says in the comment |  | MAC |  | Review | MAC: 2023-05-11 03:43:19Z - status set to: Review |  |  |  | 2023-05-11 03:43 | MAC
4365 | Mark RISON | 273 | 3 | 26.17.1 | 3975 | 39 | T | N | 3975 | 39 | 26.17.1 |  |  | Mark RISON |  |  | "A STA shall not transmit an HE PPDU to a recipient STA that carries a frame that is not an HE Compressed Beamforming/CQI frame (see 26.7.3 (Rules for HE sounding protocol sequences)) and that exceeds the maximum MPDU length capability indicated in the VHT Capabilities element last received from the recipient STA in the 2.4 GHz or 5 GHz band or, if a VHT Capabilities element has not been received from the recipient STA, that exceeds the maximum A-MSDU length indicated in the HT Capabilities element" -- the "a frame [...] that exceeds the maximum A-MSDU length" is imprecise since the frame (MPDU) length is not the same as the A-MSDU length | Change to "A STA shall not transmit an HE PPDU to a recipient STA that carries a frame that is not an HE Compressed Beamforming/CQI frame (see 26.7.3 (Rules for HE sounding protocol sequences)) and that exceeds the maximum MPDU length capability indicated in the VHT Capabilities element last received from the recipient STA in the 2.4 GHz or 5 GHz band or, if a VHT Capabilities element has not been received from the recipient STA, a frame that carries an A-MSDU that exceeds the maximum A-MSDU length indicated in the HT Capabilities element" |  | MAC |  | Review | MAC: 2023-05-11 04:18:33Z - status set to: Review |  |  |  | 2023-05-11 04:19 | MAC
4366 | Mark RISON | 273 | 3 | 10.11 | 1870 | 20 | T | N | 1870 | 20 | 10.11 |  |  | Mark RISON |  |  | "An HT STA should not transmit an A-MSDU that includes a number of MSDUs greater than the value indicated by the Max Number Of MSDUs In A-MSDU field" should be "An HT STA that is not a VHT STA should not..." | As it says in the comment |  | MAC |  | Review | MAC: 2023-05-11 03:49:13Z - status set to: Review |  |  |  | 2023-05-11 03:49 | MAC
4368 | Mark RISON | 273 | 3 | 10.3.2.14.2 | 1805 | 29 | T | N | 1805 | 29 | 10.3.2.14.2 |  |  | Mark RISON |  |  | "A STA transmitting a frame that is not covered by any of the other sequence number spaces." is not clear in the case of other SN spaces that are optional, e.g. whether if you choose not to do SNS3 you are then required to use the SNS1 counter for TPMFs | Would saying "A STA transmitting a frame that is not covered by any of the other sequence number spaces (even if optional)." help? |  | MAC |  | Discuss | MAC: 2023-05-11 03:46:21Z - status set to: Discuss |  |  |  | 2023-05-11 03:46 | MAC
4371 | Michail Koundourakis | 273 | 3 | 10.11 |  |  | T | N |  |  | 10.11 |  |  | Michail KOUNDOURAKIS |  |  | Subclause 26.17.1 p.3975 l.40 and 26.17.2.1 contain additional rules for the maximum MPDU length which affect the maximum A-MSDU length. Subclause 10.11 has Notes and references to other subclauses but not a reference or Note to point at 26.17.1 or 26.17.2.1. One should be added; it would certain help with determining HE STA behaviour when VHT Capabilities is not present (as in the 2.4GHz band), or in 6GHz band. | Add reference or a Note to subclauses 26.17.1 and 26.17.2.1 for HE STA. |  | MAC |  | Submission Required | MAC: 2023-05-11 04:55:59Z - status set to: Submission Required MAC: 2023-05-11 04:21:25Z - status set to: Submisbmission Required |  |  |  | 2023-05-11 04:56 | MAC
4372 | Po-Kai Huang | 273 | 3 | 11.1.3.8.6 | 2352 | 48 | T | N | 2352 | 48 | 11.1.3.8.6 |  |  | Po-Kai Huang |  |  | Comment on the following note "NOTE 1--An AP can use mechanisms such as BSS transition management to disassociate non-AP STA(s) that do not support this feature." BTM does not indicate that the Transmitted BSSID has changed, and spec does not force the client to accept the BTM Request. Spec needs to specify via a SHALL requirement that if the Transmitted BSSID is changed, the AP shall send a disassociate disassociation frame to all clients of the TransmittedBSSID or NonTransmittedBSSID that do not support this feature. | Add "If the multiple BSSID index is adjusted, a disassociation frame shall be sent to a STA that do not support multiple BSSID index adjustment procedure and are associated with the AP corresponding to the transmitted BSSID in the multiple BSSID set or the AP corresponding to a nontransmitted AP in the multiple BSSID set. |  | MAC |  | Review | MAC: 2023-05-11 04:37:50Z - status set to: Review |  |  |  | 2023-05-11 04:38 | MAC
4380 | Robert Sosack | 273 | 3 | 9.4.2.235 | 1352 | 46 | T | N | 1352 | 46 | 9.4.2.235 |  |  | Edward Au |  |  | Extra text as beginning of paragraph | Delete " or one of the center frequency indices from the row" |  | MAC |  | Review | MAC: 2023-05-11 04:31:39Z - status set to: Review |  |  |  | 2023-05-11 04:32 | MAC
4390 | Stephan Sand | 273 | 3 | 9.4.2.25 | 987 | 49 | T | Y | 987 | 49 | 9.4.2.25 |  |  | Edward Au |  |  | In Table 9-190 in the last row, Bit 101 is reserved but in the previous row it is assigned to Multiple BSSID Role Switch Support | Change "101-n" to "102-n" and update "Extended Capabilites element bit positions" in ANA database |  | MAC |  | Review | MAC: 2023-05-11 04:27:00Z - status set to: Review |  |  |  | 2023-05-11 04:27 | MAC
4391 | Stephan Sand | 273 | 3 | 9.4.2.199.4 | 1304 | 48 | T | Y | 1304 | 48 | 9.4.2.199.4 |  |  | Dave HALASZ |  |  | While the sentence refers to the "Rx S1G-MCS Map subfield and the Tx S1G-MCS Map subfield", it should refer to the "Ext Rx S1G-MCS Map subfield and the ExtTx S1G-MCS Map subfield". The reference "Figure 9- YY4 (Rx S1G-MCS Map and Tx S1G-MCS Map subfields and Basic S1G-MCS and NSS Set field format)" should be "Figure 9-770 (Rx S1G-MCS Map and Tx S1G-MCS Map subfields)". | Please change "Rx S1G-MCS Map subfield and the Tx S1G-MCS Map subfield" to "Ext Rx S1G-MCS Map subfield and the ExtTx S1G-MCS Map subfield" and "Figure 9- YY4 (Rx S1G-MCS Map and Tx S1G-MCS Map subfields and Basic S1G-MCS and NSS Set field format)" to "Figure 9-770 (Rx S1G-MCS Map and Tx S1G-MCS Map subfields)" |  | MAC |  | Review | MAC: 2023-05-11 04:30:43Z - status set to: Review |  |  |  | 2023-05-11 04:31 | MAC
4392 | Stephan Sand | 273 | 3 | 9.4.2.199.4 | 1304 | 51 | T | Y | 1304 | 51 | 9.4.2.199.4 |  |  | Dave HALASZ |  |  | Since in Table 9-345 the encoding of the Ext Rx S1G-MCS Map referes to Figure 9-770, Figure 9-772 and subsequent text in this subclause (P1304L51 to P1305L3) seem to be redundant to P1303L35-L52. | Please delete P1304L51 to P1305L3 |  | MAC |  | Review | MAC: 2023-05-11 04:31:01Z - status set to: Review |  |  |  | 2023-05-11 04:31 | MAC
4409 | Yoshio Urabe | 273 | 3 | 26.11.1 | 3948 | 27 | T | N | 3948 | 27 | 26.11.1 |  |  | Yoshio URABE |  |  | "... then the parameter STA_ID contains only one element" is not correct (or at least not clear) for partial bandwidth (106-tone RU) UL HE MU PPDU. Since the Table 27-26 (RU Allocation field) in P4093 doesn't have an entry for a single 106-tone RU, the User Specific field shall include two or more User Info (one for AP, others should be 2046 (unallocated)). | Change the sentence "... then the parameter STA_ID contains only one element that is set to the 11 LSBs of the AID of the non-AP STA transmitting the PPDU." to "... then the parameter STA_ID for the RU intended to the AP is set to the 11 LSBs of the AID of the non-AP STA transmitting the PPDU and other RUs (if exist) are set to 4096." |  | MAC |  | Review | MAC: 2023-05-11 04:51:28Z - status set to: Review |  |  |  | 2023-05-11 04:52 | MAC
4410 | Youhan Kim | 273 | 3 | 11.9.1 | 2496 | 40 | T | N | 2496 | 40 | 11.9.1 |  |  | Youhan KIM |  |  | Extended channel switching is the only mechanism in IEEE 802.11-2020 which can be used to switch between bands. However, REVme D3.0 suddenly made inter-band channel switch impossible by prohibiting the use of ECS for inter-band channel switch. | Delete "ECS procedures shall not be used to switch between bands." |  | MAC |  | Discuss | MAC: 2023-05-11 04:43:35Z - status set to: Discuss |  |  |  | 2023-05-11 04:44 | MAC
4411 | Alfred Asterjadhi | 273 | 3 |  |  |  | T | Y | 3911 |  | 26.8.3.2 |  |  | Alfred Asterjadhi |  |  | Since the TWT contains a partial TSF value it is possible that when the STA schedules for transmission the frame the TWT value might refer to a time that has actually passed when the frame is actually transmitted (16 bit rotation happens between the queueing and actual transmission). I think this may be an issue for different functionalities that are relying on partial TSFs and intend to signal a future value. | Please fix the issue for TWT field in B-TWT, and also check the cases of STACK, TACK, TSPEC, TWT Information frame, etc. |  | MAC |  | Submission Required | MAC: 2023-05-11 04:49:39Z - status set to: Submission Required |  |  |  | 2023-05-11 04:50 | MAC
4412 | Alfred Asterjadhi | 273 | 3 |  |  |  | T | Y | 3912 |  | 26.8.3.3 |  |  | Alfred Asterjadhi |  |  | Similar comment to the AP side, now on the STA side. If the obtained TWT from a TWT parameter set is pointing to a value in the past (as opposed to the future) then this is because the frame containing the TWT field has been waiting in the queue for enough time to cause the partial TSF value rotation. Hence the STA needs to ensure that the correct value is determined (i.e., in the future rather than the past). | Clarify that if the obtained TWT from frames that contain partial TWT information is referring to the past then the actual value is the one that is obtained by assuming a 12 bit rotation (i.e., MSB of the main TWT is increased by one). Check that this issue is fixed for all fields that contain a future time in the format of a partial TSF (e.g., TACT, STACK, TWT infor, TSPECT, etc). |  | MAC |  | Submission Required | MAC: 2023-05-11 04:50:37Z - status set to: Submission Required |  |  |  | 2023-05-11 04:51 | MAC
4413 | Alfred Asterjadhi | 273 | 3 |  |  |  | T | Y | 3911 |  | 26.8.3 |  |  | Alfred Asterjadhi |  |  | TWT field of B-TWT has a unit of 1 TU (since the 9 last bits are 0) but TWT wake interval has a unit of 1 us. Something does not add up. | Ensure that they have consistent time units and that the signaling between the TWT and Wake interval is aligned. |  | MAC |  | Submission Required | MAC: 2023-05-11 04:50:12Z - status set to: Submission Required |  |  |  | 2023-05-11 04:50 | MAC
4414 | Alfred Asterjadhi | 273 | 3 |  |  |  | T | Y | 2564 | 48 | 11.20.6.5 |  |  | Alfred Asterjadhi |  |  | A TDLS STA that sets up operation off-channel operation in the 6 GHz band needs to first operate in the 6 GHz band. I believe TDLS STAs cannot operate in the 6 GHz band without the supervision of an AP. | Specify what rules that are followed by a TDLS STA operating off-channel in the 6Ghz band. |  | MAC |  | Submission Required | MAC: 2023-05-11 04:44:21Z - status set to: Submission Required |  |  |  | 2023-05-11 04:45 | MAC
4415 | Alfred Asterjadhi | 273 | 3 |  |  |  | T | Y | 3841 | 0 | 26.3.2. |  |  | Alfred Asterjadhi |  |  | What happens to the PN of a fragmented MPDU when it is retransmitted and the retransmission is not the same size as the initial attempt? Please clarify. | Please clarify PN setting when size of the re-fragment has changed. |  | MAC |  | Submission Required | MAC: 2023-05-11 04:49:06Z - status set to: Submission Required |  |  |  | 2023-05-11 04:49 | MAC

## Abhi PATIL
CID | Commenter | LB | Draft | Clause Number(C) | Page(C) | Line(C) | Type of Comment | Part of No Vote | Page | Line | Clause | Duplicate of CID | Resn Status | Assignee | Submission | Motion Number | Comment | Proposed Change | Resolution | Owning Ad-hoc | Comment Group | Ad-hoc Status | Ad-hoc Notes | Edit Status | Edit Notes | Edited in Draft | Last Updated | Last Updated By
4011 | Abhishek Patil | 273 | 3 | 11.21.15 | 2607 | 8 | T | N | 2607 | 8 | 11.21.15 |  |  | Abhi PATIL |  |  | It is not clear if the frame addressed to the AP from the non-AP needs to have particular power management mode (e.g., PM=0) | Please clarify |  | MAC |  | Submission Required | MAC: 2023-05-11 04:46:38Z - status set to: Submission Required |  |  |  | 2023-05-11 04:47 | MAC
4010 | Abhishek Patil | 273 | 3 | 11.21.15 | 2605 | 52 | T | N | 2605 | 52 | 11.21.15 |  |  | Abhi PATIL |  |  | It seems the flow identifier is shared between TWT agreements meant for infra and those meant for non-infra (i.e., p2p TWT) | Please clarify |  | MAC |  | Submission Required | MAC: 2023-05-11 04:46:28Z - status set to: Submission Required |  |  |  | 2023-05-11 04:47 | MAC
4009 | Abhishek Patil | 273 | 3 | 11.21.15 | 2604 | 36 | T | N | 2604 | 36 | 11.21.15 |  |  | Abhi PATIL |  |  | This paragraph does not capture the functionalities provided by the Channel usage procedures | Suggest to reword this paragraph as follows: "The Channel usage procedures assist the STA that operates a noninfrastructure BSS or an off-channel TDLS direct link to better coexist with the infrastructure network by exchanging Channel usage Request and Response frames." |  | MAC |  | Review | MAC: 2023-05-11 04:44:52Z - status set to: Review |  |  |  | 2023-05-11 04:45 | MAC
4006 | Abhishek Patil | 273 | 3 | 9.4.2.84 | 1120 | 24 | T | N | 1120 | 24 | 9.4.2.84 |  |  | Abhi PATIL |  |  | There are different modes of operations within the channel usage framework. Furthermore, there plenty of reserved values available (for 'Usage Mode' field) which can be used to define new modes in the future. The standard must provide a simple mechanism to ensure backward compatibility without requiring to define capability indication for each new mode that can be defined in the future. | As in comment |  | MAC |  | Submission Required | MAC: 2023-05-11 04:29:00Z - status set to: Submission Required |  |  |  | 2023-05-11 04:29 | MAC
4005 | Abhishek Patil | 273 | 3 | 9.3.3.6 | 705 | 18 | T | N | 705 | 18 | 9.3.3.6 |  |  | Abhi PATIL |  |  | The paragraph starting P705L18 describes a behavior which should be covered in normative clause on TWT. In addition, it is not clear which STA (non-AP or AP) transmits another TWT request frame (I'm guessing it is the non-AP STA) - please clarify this aspect. Furthermore, the paragraph suggests that the TWT element might not be present in the Association Response frame even when the Association Request frame carried it; which means the first condition must say "...element is optionally present..." instead of "... is present..." unless this condition applies to a specific type of TWT (i.e., individual or broadcast TWT) - please clarify this aspect as well. If, based on the above explanation, the term 'present' is replaced with 'optional' in the 1st paragraph, then the two conditions can be consolidated as: "The TWT element is optionally present if dot11TWTOptionActivated is true and any of the following is true: - The TWT element is present in the Association Request frame that elicited this Association Response frame. - HEOptionImplemented is true and the TWT Requester Support field in the HE Capabilities element in the Association Rquest frame that elicited this Assocition Response frame is 1." The same comment applies for Reassoc Response frame. | As in comment |  | MAC |  | Submission Required | MAC: 2023-05-11 04:24:06Z - status set to: Submission Required |  |  |  | 2023-05-11 04:24 | MAC
4004 | Abhishek Patil | 273 | 3 | 11.1.3.8.6 | 2353 | 13 | T | N | 2353 | 13 | 11.1.3.8.6 |  |  | Abhi PATIL |  |  | Express as normative text. | Change 'advertises the' to 'shall advertise the'. |  | MAC |  | Review | MAC: 2023-05-11 04:39:00Z - status set to: Review |  |  |  | 2023-05-11 04:39 | MAC
4003 | Abhishek Patil | 273 | 3 | 11.1.3.8.6 | 2353 | 7 | T | N | 2353 | 7 | 11.1.3.8.6 |  |  | Abhi PATIL |  |  | The spec must clarify aspects related to inheritance after the adjustment has been made. | Add a 3rd bullet as follows: "The elements carried in each nontransmitted BSSID profile shall be based on inheritance as described in clause 11.1.3.8.4 with respect to the new transmitted BSSID." |  | MAC |  | Review | MAC: 2023-05-11 04:39:24Z - status set to: Review |  |  |  | 2023-05-11 04:39 | MAC
4002 | Abhishek Patil | 273 | 3 | 9.4.2.259 | 1398 | 35 | T | N | 1398 | 35 | 9.4.2.259 |  |  | Abhi PATIL |  |  | The sentence is too long and confusing. Split it to cover each case separately. | Suggest modifying & splitting the sentence as: "The Index Adjustment TBTT Count field is present if and only if the Index Adjustment Factor field is present and is nonzero. When present, the Index Adjustment TBTT Count field is set to the number of TBTTs until a BSSID index adjustment occurs (as described in 11.1.3.8.6 (Multiple BSSID Index Adjustment Procedure))." |  | MAC |  | Review | MAC: 2023-05-11 04:32:04Z - status set to: Review |  |  |  | 2023-05-11 04:32 | MAC
4000 | Abhishek Patil | 273 | 3 | 9.4.2.44 | 1034 | 24 | T | N | 1034 | 24 | 9.4.2.44 |  |  | Abhi PATIL |  |  | 1> Clause 11.1.3.8.4 refers to the tables in clause 9.3.3 for inclusion of specific elements in a nonTxBSSID profile. 2> Condition for inclusion of FMS Descriptor element in an mgmt frame is stated in the tables in clause 9.3.3 Therefore, part of the 1st bullet (starting "followed by a ...") and the contents of the 3rd bullet are already covered by the 4th bullet (since it refers to clause 11.1.3.8.4). | 1) Merge 1st and 2nd bullet after deleting the content starting "... a variable number of elements ...". 2) Delete the 3rd bullet (related to FMS Descriptor element) 3) Update clause 11.1.3.8.4 to include a statement explain that 'when present, the specific elements are in the order defined in the respective tables in clause 9.3.3.' 4) There is no need to make section references for each element that appears in this paragraph (i.e., delete references such as "(see 9.4.2.2 (SSID element))"). |  | MAC |  | Review | MAC: 2023-05-11 04:28:03Z - status set to: Review |  |  |  | 2023-05-11 04:28 | MAC

## Alfred Asterjadhi
CID | Commenter | LB | Draft | Clause Number(C) | Page(C) | Line(C) | Type of Comment | Part of No Vote | Page | Line | Clause | Duplicate of CID | Resn Status | Assignee | Submission | Motion Number | Comment | Proposed Change | Resolution | Owning Ad-hoc | Comment Group | Ad-hoc Status | Ad-hoc Notes | Edit Status | Edit Notes | Edited in Draft | Last Updated | Last Updated By
4415 | Alfred Asterjadhi | 273 | 3 |  |  |  | T | Y | 3841 | 0 | 26.3.2. |  |  | Alfred Asterjadhi |  |  | What happens to the PN of a fragmented MPDU when it is retransmitted and the retransmission is not the same size as the initial attempt? Please clarify. | Please clarify PN setting when size of the re-fragment has changed. |  | MAC |  | Submission Required | MAC: 2023-05-11 04:49:06Z - status set to: Submission Required |  |  |  | 2023-05-11 04:49 | MAC
4414 | Alfred Asterjadhi | 273 | 3 |  |  |  | T | Y | 2564 | 48 | 11.20.6.5 |  |  | Alfred Asterjadhi |  |  | A TDLS STA that sets up operation off-channel operation in the 6 GHz band needs to first operate in the 6 GHz band. I believe TDLS STAs cannot operate in the 6 GHz band without the supervision of an AP. | Specify what rules that are followed by a TDLS STA operating off-channel in the 6Ghz band. |  | MAC |  | Submission Required | MAC: 2023-05-11 04:44:21Z - status set to: Submission Required |  |  |  | 2023-05-11 04:45 | MAC
4413 | Alfred Asterjadhi | 273 | 3 |  |  |  | T | Y | 3911 |  | 26.8.3 |  |  | Alfred Asterjadhi |  |  | TWT field of B-TWT has a unit of 1 TU (since the 9 last bits are 0) but TWT wake interval has a unit of 1 us. Something does not add up. | Ensure that they have consistent time units and that the signaling between the TWT and Wake interval is aligned. |  | MAC |  | Submission Required | MAC: 2023-05-11 04:50:12Z - status set to: Submission Required |  |  |  | 2023-05-11 04:50 | MAC
4412 | Alfred Asterjadhi | 273 | 3 |  |  |  | T | Y | 3912 |  | 26.8.3.3 |  |  | Alfred Asterjadhi |  |  | Similar comment to the AP side, now on the STA side. If the obtained TWT from a TWT parameter set is pointing to a value in the past (as opposed to the future) then this is because the frame containing the TWT field has been waiting in the queue for enough time to cause the partial TSF value rotation. Hence the STA needs to ensure that the correct value is determined (i.e., in the future rather than the past). | Clarify that if the obtained TWT from frames that contain partial TWT information is referring to the past then the actual value is the one that is obtained by assuming a 12 bit rotation (i.e., MSB of the main TWT is increased by one). Check that this issue is fixed for all fields that contain a future time in the format of a partial TSF (e.g., TACT, STACK, TWT infor, TSPECT, etc). |  | MAC |  | Submission Required | MAC: 2023-05-11 04:50:37Z - status set to: Submission Required |  |  |  | 2023-05-11 04:51 | MAC
4411 | Alfred Asterjadhi | 273 | 3 |  |  |  | T | Y | 3911 |  | 26.8.3.2 |  |  | Alfred Asterjadhi |  |  | Since the TWT contains a partial TSF value it is possible that when the STA schedules for transmission the frame the TWT value might refer to a time that has actually passed when the frame is actually transmitted (16 bit rotation happens between the queueing and actual transmission). I think this may be an issue for different functionalities that are relying on partial TSFs and intend to signal a future value. | Please fix the issue for TWT field in B-TWT, and also check the cases of STACK, TACK, TSPEC, TWT Information frame, etc. |  | MAC |  | Submission Required | MAC: 2023-05-11 04:49:39Z - status set to: Submission Required |  |  |  | 2023-05-11 04:50 | MAC

## Brian HART
CID | Commenter | LB | Draft | Clause Number(C) | Page(C) | Line(C) | Type of Comment | Part of No Vote | Page | Line | Clause | Duplicate of CID | Resn Status | Assignee | Submission | Motion Number | Comment | Proposed Change | Resolution | Owning Ad-hoc | Comment Group | Ad-hoc Status | Ad-hoc Notes | Edit Status | Edit Notes | Edited in Draft | Last Updated | Last Updated By
4022 | Brian Hart | 273 | 3 | 11.7.4 | 2479 | 53 | T | Y | 2479 | 53 | 11.7.4 |  |  | Brian HART |  |  | Text at P2479L53 and L2480L4 refer to obtaining the units from the TPE in the "most recently received Beacon or Probe Response frame". But, from P696L7, there can be more than one TPE in the Beacon. Which is meant? | Define a rule to identify the units if there is more than one TPE element present in the Beacon/Probe Response. If no useful rule can be defined, upgrade/define a new Power Capability element to include units akin to TPE. |  | MAC |  | Discuss | MAC: 2023-05-11 04:43:03Z - status set to: Discuss |  |  |  | 2023-05-11 04:43 | MAC
4014 | Brian Hart | 273 | 3 | 9.4.2.156.2 | 1223 | 10 | T | Y | 1223 | 10 | 9.4.2.156.2 |  |  | Brian HART |  |  | The definition of the VHT Maximum MPDU Length field has been used and abused, and is not actually the max MPDU length for HE compressed feedback. HE has a workaround in 26.7.1, but it is weak since it leaves the text here as an invalid and misleading definition. | Change to "Indicates the maximum MPDU length that the STA is capable of receiving (see 10.11 (A-MSDU operation)) *, excluding an HE compressed beamforming/CQI Report frame (see 26.7.1 (General))* Note that this change also addresses the Maximum MPDU Length field defined in Figure 9-901, since that is defined by xref back to this table. |  | MAC |  | Review | MAC: 2023-05-11 04:29:50Z - status set to: Review |  |  |  | 2023-05-11 04:30 | MAC

## Dave HALASZ
CID | Commenter | LB | Draft | Clause Number(C) | Page(C) | Line(C) | Type of Comment | Part of No Vote | Page | Line | Clause | Duplicate of CID | Resn Status | Assignee | Submission | Motion Number | Comment | Proposed Change | Resolution | Owning Ad-hoc | Comment Group | Ad-hoc Status | Ad-hoc Notes | Edit Status | Edit Notes | Edited in Draft | Last Updated | Last Updated By
4352 | Mark RISON | 273 | 3 | 10.25.2 | 1954 | 42 | T | N | 1954 | 42 | 10.25.2 |  |  | Dave HALASZ |  |  | "except that MLME-ADDBA primitives are not used" -- might they not be used on the other side | Change to "except that MLME-ADDBA primitives might not be used" |  | MAC |  | Review | MAC: 2023-05-11 03:56:11Z - status set to: Review |  |  |  | 2023-05-11 03:57 | MAC
4280 | Mark RISON | 273 | 3 | 10.21 | 1888 | 38 | T | N | 1888 | 38 | 10.21 |  |  | Dave HALASZ |  |  | "A STA transmitting an S1G PPDU carrying one or more group addressed MPDUs that share a single, common group AID value shall set the TXVECTOR parameter PARTIAL_AID according to Table 10-15 (Settings for the TXVECTOR parameter PARTIAL_AID for an NDP)" -- NDPs don't have MPDUs so that can't be the right cross-reference | As it says in the comment [needs discussion] |  | MAC |  | Discuss | MAC: 2023-05-11 03:52:13Z - The sentence does go on to reference Table 10-16, also. Maybe 10-15 can just be removed? MAC: 2023-05-11 03:52:06Z - status set to: Discuss |  |  |  | 2023-05-11 03:53 | MAC
4206 | Mark RISON | 273 | 3 | 11.5.2.3 | 2472 | 57 | T | Y | 2472 | 57 | 11.5.2.3 |  |  | Dave HALASZ |  |  | "Otherwise, an ADDBA Response indicating the use of BlockAck frames." should be list item 3) | As it says in the comment |  | MAC |  | Review | MAC: 2023-05-11 04:06:38Z - status set to: Review |  |  |  | 2023-05-11 04:07 | MAC
4001 | Abhishek Patil | 273 | 3 | 9.4.2.44 | 1035 | 6 | T | N | 1035 | 6 | 9.4.2.44 |  |  | Dave HALASZ |  |  | Multiple BSSID element can be carried in an S1G Beacon as well. | Add "in S1G Beacon frames (as described in 9.3.4.3 (S1G Beacon frame format)), " between "in Beacon frames (...), " and "in DMG Beacon frames (...)" |  | MAC |  | Review | MAC: 2023-05-11 04:28:38Z - status set to: Review |  |  |  | 2023-05-11 04:29 | MAC
4392 | Stephan Sand | 273 | 3 | 9.4.2.199.4 | 1304 | 51 | T | Y | 1304 | 51 | 9.4.2.199.4 |  |  | Dave HALASZ |  |  | Since in Table 9-345 the encoding of the Ext Rx S1G-MCS Map referes to Figure 9-770, Figure 9-772 and subsequent text in this subclause (P1304L51 to P1305L3) seem to be redundant to P1303L35-L52. | Please delete P1304L51 to P1305L3 |  | MAC |  | Review | MAC: 2023-05-11 04:31:01Z - status set to: Review |  |  |  | 2023-05-11 04:31 | MAC
4391 | Stephan Sand | 273 | 3 | 9.4.2.199.4 | 1304 | 48 | T | Y | 1304 | 48 | 9.4.2.199.4 |  |  | Dave HALASZ |  |  | While the sentence refers to the "Rx S1G-MCS Map subfield and the Tx S1G-MCS Map subfield", it should refer to the "Ext Rx S1G-MCS Map subfield and the ExtTx S1G-MCS Map subfield". The reference "Figure 9- YY4 (Rx S1G-MCS Map and Tx S1G-MCS Map subfields and Basic S1G-MCS and NSS Set field format)" should be "Figure 9-770 (Rx S1G-MCS Map and Tx S1G-MCS Map subfields)". | Please change "Rx S1G-MCS Map subfield and the Tx S1G-MCS Map subfield" to "Ext Rx S1G-MCS Map subfield and the ExtTx S1G-MCS Map subfield" and "Figure 9- YY4 (Rx S1G-MCS Map and Tx S1G-MCS Map subfields and Basic S1G-MCS and NSS Set field format)" to "Figure 9-770 (Rx S1G-MCS Map and Tx S1G-MCS Map subfields)" |  | MAC |  | Review | MAC: 2023-05-11 04:30:43Z - status set to: Review |  |  |  | 2023-05-11 04:31 | MAC

## Edward Au
CID | Commenter | LB | Draft | Clause Number(C) | Page(C) | Line(C) | Type of Comment | Part of No Vote | Page | Line | Clause | Duplicate of CID | Resn Status | Assignee | Submission | Motion Number | Comment | Proposed Change | Resolution | Owning Ad-hoc | Comment Group | Ad-hoc Status | Ad-hoc Notes | Edit Status | Edit Notes | Edited in Draft | Last Updated | Last Updated By
4324 | Mark RISON | 273 | 3 | 11.2.3.14 | 2401 | 47 | T | N | 2401 | 47 | 11.2.3.14 |  |  | Edward Au |  |  | "The AP shall increase the value (modulo 256) of the Check Beacon field in the next transmitted TIM frame(s) when a critical up-date occurs to any of the elements inside the Beacon frame" -- doesn't this also apply to DMG beacons? (S1G beacons are handled in 10.45.2) | Change "Beacon" to "Beacon or DMG Beacon" |  | MAC |  | Review | MAC: 2023-05-11 04:05:09Z - status set to: Review |  |  |  | 2023-05-11 04:05 | MAC
4302 | Mark RISON | 273 | 3 | 10.19 | 1884 | 35 | T | N | 1884 | 35 | 10.19 |  |  | Edward Au |  |  | Table 10-14--Settings for the TXVECTOR parameter PARTIAL_AID for CMMG STAs needs to be fixed as it was for S1G STAs in the previous round | As it says in the comment |  | MAC |  | Discuss | MAC: 2023-05-11 03:50:28Z - status set to: Discuss |  |  |  | 2023-05-11 03:50 | MAC
4281 | Mark RISON | 273 | 3 | 10.19 | 1884 | 41 | T | N | 1884 | 41 | 10.19 |  |  | Edward Au |  |  | Table 10-14--Settings for the TXVECTOR parameter PARTIAL_AID for CMMG STAs has two identical conditions, but different outcomes, in the first two rows | Copy the rows from the S1G equivalents [confirm direction] |  | MAC |  | Discuss | MAC: 2023-05-11 03:49:47Z - status set to: Discuss |  |  |  | 2023-05-11 03:50 | MAC
4245 | Mark RISON | 273 | 3 | 10.29.4 | 2004 | 7 | T | N | 2004 | 7 | 10.29.4 |  |  | Edward Au |  |  | 10.29.4 Rules for RD responder: (11ay)The EDMG STA may aggregate in a multi-TID A-MPDU QoS Data frames with multiple TIDs as defined in Table 9-631 (A-MPDU contents in the data enabled no immediate response context) or Table 9- 632 (A-MPDU contents in the PSMP context). 10.70.1 General: An EDMG STA may aggregate in a multi-TID A-MPDU QoS Data frames with multiple TIDs as defined in Table 9-631 (A-MPDU contents in the data enabled no immediate response context) or Table 9-632 (A-MPDU contents in the PSMP context). duplication | Remove the former |  | MAC |  | Review | MAC: 2023-05-11 04:01:13Z - status set to: Review |  |  |  | 2023-05-11 04:01 | MAC
4244 | Mark RISON | 273 | 3 | 10.25.5 | 1955 | 37 | T | N | 1955 | 37 | 10.25.5 |  |  | Edward Au |  |  | "(11ay)In a DMG BSS, BlockAck and BlockAckReq frames transmitted between EDMG STAs as part of the HT-immediate agreement shall be of EDMG Compressed BlockAck frame variant and Compressed BlockAckReq variant or of EDMG Multi-TID BlockAck variant and Multi-TID BlockAckReq variant, respectively." -- that "respectively" is not clear | Change to "(11ay)In a DMG BSS, when transmitted between EDMG STAs as part of the HT-immediate agreement, BlockAck frames shall be of EDMG Compressed BlockAck frame variant or of EDMG Multi-TID BlockAck variant, and BlockAckReq frames shall be of Compressed BlockAckReq variant or of Multi-TID BlockAckReq variant." [needs discussion] |  | MAC |  | Review | MAC: 2023-05-11 04:00:06Z - status set to: Review |  |  |  | 2023-05-11 04:00 | MAC
4200 | Mark RISON | 273 | 3 | 10.25.6.7.1 |  |  | T | N |  |  | 10.25.6.7.1 |  |  | Edward Au |  |  | "and the PBAC WinStart Update frame shall contain only MPDU_SSN and MSDU_SSN fields of an MPDU that has the value of the Start of MSDU subfield equal to 1" -- an MPDU doesn't have MPDU_SSN and MSDU_SSN fields (note also that 10.25.6.6.3.2 does define MPDU_SSN for BAR frames, but not for PWU frames) | Refer to fields that exist [needs discussion] |  | MAC |  | Discuss | MAC: 2023-05-11 04:54:28Z - status set to: Discuss MAC: 2023-05-11 03:32:17Z: See CIDs 4196, 4187, 4195. |  |  |  | 2023-05-11 04:55 | MAC
4197 | Mark RISON | 273 | 3 | 10.25.6 |  |  | T | N |  |  | 10.25.6 |  |  | Edward Au |  |  | "the MPDU Starting Sequence Number subfield" (5x) -- no such field | I think it might refer to the Starting Sequence Number field, but if so say that not "MPDU Starting Sequence Number" |  | MAC |  | Discuss | MAC: 2023-05-11 04:54:53Z - status set to: Discuss |  |  |  | 2023-05-11 04:55 | MAC
4196 | Mark RISON | 273 | 3 | 10.25 |  |  | T | N |  |  | 10.25 |  |  | Edward Au |  |  | "MPDU SSN" is used in 10.25.6.3 Scoreboard context control during full-state operation and 10.25.6.4 Scoreboard context control during partial-state operation and 10.25.7 Protected block ack agreement but not defined | I think it might refer to the Starting Sequence Number field, but if so say that not "SSN" |  | MAC |  | Discuss | MAC: 2023-05-11 04:55:03Z - status set to: Discuss MAC: 2023-05-11 03:31:04Z: See CIDs 4200, 4187, 4195. |  |  |  | 2023-05-11 04:55 | MAC
4195 | Mark RISON | 273 | 3 | 10.25.6 |  |  | T | N |  |  | 10.25.6 |  |  | Edward Au |  |  | "MSDU SSN" and "MSDU_SSN" are each used once and not defined | Replace with "MPDU SSN" and "MPDU_SSN" [needs discussion] |  | MAC |  | Discuss | MAC: 2023-05-11 04:55:08Z - status set to: Discuss MAC: 2023-05-11 03:35:51Z: See CIDS 4196, 4187, 4200 |  |  |  | 2023-05-11 04:55 | MAC
4187 | Mark RISON | 273 | 3 |  |  |  | T | N | [5 empty] | Edward Au |  |  | There are references to "MPDU SSN" or "MPDU_SSN" (sometimes italicised) but it's not clear what these are in 10.25.6.4/10.25.7 (maybe just referring to abbreviated field name?), 10.25.6.7.1, | Define MPDU_SSN and use that term throughout (non-italic) [needs discussion] |  | MAC |  | Discuss | MAC: 2023-05-11 04:55:32Z - status set to: Discuss MAC: 2023-05-11 03:31:38Z - See CIDs 4196, 4200, 4195. MAC: 2023-05-11 00:42:07Z: Probably should consider MPDU_SN, also, or that's going to come back on some ballot round. |  |  |  | 2023-05-11 04:56 | MAC
4390 | Stephan Sand | 273 | 3 | 9.4.2.25 | 987 | 49 | T | Y | 987 | 49 | 9.4.2.25 |  |  | Edward Au |  |  | In Table 9-190 in the last row, Bit 101 is reserved but in the previous row it is assigned to Multiple BSSID Role Switch Support | Change "101-n" to "102-n" and update "Extended Capabilites element bit positions" in ANA database |  | MAC |  | Review | MAC: 2023-05-11 04:27:00Z - status set to: Review |  |  |  | 2023-05-11 04:27 | MAC
4024 | Chaoming Luo | 273 | 3 | 10.25.6.2 | 1958 | 53 | T | Y | 1958 | 53 | 10.25.6.2 |  |  | Edward Au |  |  | The term WinStartOJ and WinSizeOJ neither exist in the Figure 10-40 nor exist in Figure 10-41. | Use WinStarto and WinSizeo instead. And if this paragraph does not apply to non-DMG STA, then it should be explicitly stated. |  | MAC |  | Discuss | MAC: 2023-05-11 04:35:40Z - status set to: Discuss |  |  |  | 2023-05-11 04:36 | MAC
4380 | Robert Sosack | 273 | 3 | 9.4.2.235 | 1352 | 46 | T | N | 1352 | 46 | 9.4.2.235 |  |  | Edward Au |  |  | Extra text as beginning of paragraph | Delete " or one of the center frequency indices from the row" |  | MAC |  | Review | MAC: 2023-05-11 04:31:39Z - status set to: Review |  |  |  | 2023-05-11 04:32 | MAC

## Emily Qi
CID | Commenter | LB | Draft | Clause Number(C) | Page(C) | Line(C) | Type of Comment | Part of No Vote | Page | Line | Clause | Duplicate of CID | Resn Status | Assignee | Submission | Motion Number | Comment | Proposed Change | Resolution | Owning Ad-hoc | Comment Group | Ad-hoc Status | Ad-hoc Notes | Edit Status | Edit Notes | Edited in Draft | Last Updated | Last Updated By
4028 | Emily Qi | 273 | 3 | 11.21.15 | 2604 | 34 | T | N | 2604 | 34 | 11.21.15 |  |  | Emily Qi |  |  | A non-AP STA may experience bad interference in the current operating channel and would like to notify another STA that is operating in the same Noninfrastructure IEEE 802.11 network that a channel switch is needed and suggest preferred channels (if available). Another possibility is that a non-AP STA may not be able to operate on the current operating channel any more due to off-channel operations and would like to suggest an alternative operating channel. The standard should allow non-AP STA to indicate that a channel switch is needed and preferred channels. The channel switch information provided by the non-AP STA is a recommendation. It is up to the other peer STA to make the final decision on whether the channel switch should be made and where to switch. | Adopt the resolution in doc 11-23-0313. |  | MAC |  | Review | MAC: 2023-05-11 04:46:06Z - status set to: Review |  |  |  | 2023-05-11 04:46 | MAC

## Jarkko Kneckt
CID | Commenter | LB | Draft | Clause Number(C) | Page(C) | Line(C) | Type of Comment | Part of No Vote | Page | Line | Clause | Duplicate of CID | Resn Status | Assignee | Submission | Motion Number | Comment | Proposed Change | Resolution | Owning Ad-hoc | Comment Group | Ad-hoc Status | Ad-hoc Notes | Edit Status | Edit Notes | Edited in Draft | Last Updated | Last Updated By
4043 | Jarkko Kneckt | 273 | 3 | 11.21.15 |  |  | T | Y |  |  | 11.21.15 |  |  | Jarkko Kneckt |  |  | Please clarify that If STA has transmitted UL frames, then AP shall send ACK /BA even if the STA's negotiated P2P TWT SP starts during/before BA/ACK transmission. | As in the commmnet |  | MAC |  | Discuss | MAC: 2023-05-11 04:20:22Z - status set to: Discuss |  |  |  | 2023-05-11 04:21 | MAC
4042 | Jarkko Kneckt | 273 | 3 | 11.21.15 |  |  | T | Y |  |  | 11.21.15 |  |  | Jarkko Kneckt |  |  | The introduction of the P2P TWT concept during D2.0 left some aspects unclear, e.g. what happens when a P2P TWT SP overlaps with a normal TWT SP; what would be the behavior of the AP and the STA? | Clarify the AP/STA behaviors in the described event as follows: An AP shall assume STA unavailability during a P2P TWT SP regardless of partially/fully overlapping I/BC/R (not a P2P) TWT SP. i.e. The P2P TWT SP (STA unavailability) has "higher priority" than I/BC/R TWT SPs. |  | MAC |  | Submission Required | MAC: 2023-05-11 04:22:25Z - status set to: Submission Required |  |  |  | 2023-05-11 04:23 | MAC
4040 | Jarkko Kneckt | 273 | 3 | 11.21.15 | 2607 | 7 | T | Y | 2607 | 7 | 11.21.15 |  |  | Jarkko Kneckt |  |  | In reference to "An AP that successfully sets up (#3150)a peer-to-peer TWT agreement (#3156)shall consider the non-AP STA to be in power save mode and doze state at the start of the peer-to-peer TWT SP and back to its original power management mode at the end of the peer-to-peer TWT SP unless the AP receives a frame addressed to it from the non-AP STA within the time that overlaps with the peer-to-peer TWT SP." an early termination of a P2P TWT SP is described. Given that P2P activity perioid may have some jittter to start, it'd be good if ways for early or late start of a P2P TWT SP is also described within this framework. The drawback of not having such options is that the STA may have to schedule a more aggressive P2P TWT SPs in order to satify its P2P traffic needs, which could reduce the effectivness of the BSS operation. | As in the comment, describe ways for the STA to start a SP earlier or later than the starting time of a specific SP. |  | MAC |  | Submission Required | MAC: 2023-05-11 04:47:33Z - status set to: Submission Required |  |  |  | 2023-05-11 04:48 | MAC

## Joseph Levy
CID | Commenter | LB | Draft | Clause Number(C) | Page(C) | Line(C) | Type of Comment | Part of No Vote | Page | Line | Clause | Duplicate of CID | Resn Status | Assignee | Submission | Motion Number | Comment | Proposed Change | Resolution | Owning Ad-hoc | Comment Group | Ad-hoc Status | Ad-hoc Notes | Edit Status | Edit Notes | Edited in Draft | Last Updated | Last Updated By
4055 | Joseph Levy | 273 | 3 | 29 |  |  | T | Y |  |  | 29 |  |  | Joseph Levy |  |  | The term MC-OOK is used inconsistently in specification. MC-OOK is used to describe an implementation that can generate the OOK symbols used by WUR using a multi-carrier transmitter. In addition these WUR OOK symbols are referred to as MC-OOK symbols in several locations.in the specification. using the same term to refer to and implementation technique and the modulation symbols is confusing and incorrect. | Use term MC-OOK when referring to the multi-carrier implementation technique for generating the OOK symbols used in WUR. Do not refer to these OOK symbols or modulations using the term MC-OOK as this confuses the implementation technique with the normatively defined symbols and modulations used in WUR. Make the changes provided in 11-23/0761 to clauses 29, 30, and Annex AC. |  | MAC |  | Submission Required | MAC: 2023-05-11 04:22:45Z - status set to: Submission Required |  |  |  | 2023-05-11 04:23 | MAC

## Jouni Malinen
CID | Commenter | LB | Draft | Clause Number(C) | Page(C) | Line(C) | Type of Comment | Part of No Vote | Page | Line | Clause | Duplicate of CID | Resn Status | Assignee | Submission | Motion Number | Comment | Proposed Change | Resolution | Owning Ad-hoc | Comment Group | Ad-hoc Status | Ad-hoc Notes | Edit Status | Edit Notes | Edited in Draft | Last Updated | Last Updated By
4070 | Jouni Malinen | 273 | 3 | 9.6.8.2 | 1603 | 10 | T | Y | 1603 | 10 | 9.6.8.2 |  |  | Jouni Malinen |  |  | The FT target AP derives the PTK after the first two message (see P2991 L54). In the over-the-DS case the first two messages are the FT Action frames (FT Request/Response frame) transmitted through the current AP. The current definition of the FT Request frame body does not include RSNXE, but that element is needed for the target AP to be able to determine whether a KDK needs to be derived as a part of the PTK. Without that information, the non-AP STA and the target AP might end up deriving different PTK values and the following FT reassociation would fail. | Insert the following row at the end of Table 9-485: 4 ¦ RSNX ¦ The RSNXE is present if any subfield of the Extended RSN Capabilities field in this element is nonzero, except the Field Length subfield; otherwise not present. At P2992 L36 (Table 13-1), insert following at the beginning of the Presence in Authentication Sequence messages column for the RSNXE row: The RSNXE is present in the first message if any subfield of the Extended RSN Capabilities field in this element is nonzero, except the Field Length subfield. |  | MAC |  | Review | MAC: 2023-05-11 04:33:51Z - status set to: Review |  |  |  | 2023-05-11 04:34 | MAC
4069 | Jouni Malinen | 273 | 3 | 11.3.5.3 | 2438 | 19 | T | Y | 2438 | 19 | 11.3.5.3 |  |  | Jouni Malinen |  |  | Management frame protection includes a mechanism for an AP to delay an association if a (Re)Association Request frame is received for a STA that has a current security association with the AP. This is done to provide protection against disconnection attacks. However, this can also result in undesired latency for cases where a STA is trying to reassociate back to the same BSS to renegotiate some parameters or associate to a BSS when a prior association was not explicitly removed with deauthentication or disassociation. While this potential extra delay has been known to exist since the IEEE 802.11w design, there is now increased interest in trying to optimize this to allow the reassociation back to the same BSS, or AP MLD in this case, to renegotiate link parameters. This on its own could justify changes to the management frame protection design in IEEE 802.11be, but the issue itself is more generic and of more use which justifies addressing this in IEEE 802.11-REVme. In addition to the extra delay due to association comeback mechanism, more justification for recognizing a specific returning STA securely has come up from a recently published draft paper Framing Frames: Bypassing Wi-Fi Encryption by Manipulating Transmit Queues discussing various security vulnerabilities related to the overriding a security context, "ownership" of a MAC address, and insider attacks that might be enabled when any STA with valid credentials is allowed to pick any arbitrary MAC address for an association. This comment proposes a new mechanism that allows the AP and STA to remember PTK-KCK for a longer period than the PTKSA itself, if needed for some sequences where the PTKSA would be otherwise required to be deleted. The STA can then use this still shared PTK-KCK to demonstrate the possession of that key and by doing that, show that it is the same STA and not another STA that happens to have credentials to access the BSS and that is attempting to use a MAC address that the original STA used in a recent association. This provides sufficient information to the AP to allow it to skip the SA Query procedure and association comeback. This might also help the AP in limiting reuse of a specific MAC address between STAs in attempt to mitigate potential attacks that try to recover pending frames that are being received by the AP through the DS for a STA with a specific MAC address. | Incorporated changes under the "Proposed changes" section of https://mentor.ieee.org/802.11/dcn/23/11-23-0537-00-000m-reassociating-sta-recognition.docx. |  | MAC |  | Discuss | MAC: 2023-05-11 04:40:09Z - status set to: Discuss |  |  |  | 2023-05-11 04:40 | MAC
4066 | Jouni Malinen | 273 | 3 | 9.4.5.1 | 1488 | 63 | T | Y | 1488 | 63 | 9.4.5.1 |  |  | Jouni Malinen |  |  | The way the ANQP-elements are defined to be configured and how to behave when no such configuration is present is confusing. Table 9-412 is claimed to include ANQP-elements that can be configured (see P1488 L59). How would the Query List ANQP-element be "configured"? That description would seem to apply only for the ANQP-elements that are used in an ANQP response; not for the one used only in an ANQP request. Noting that "If information is not configured for a particular ANQP-element, then a query for that element will return that element with all optional fields not present" is incomplete since it does not say anything about the fields that are not optional (e.g., the Venue Info field in the Venue Name ANQP-element). It feels a bit strange to be required to return a requested ANQP-element in a response if no information is configured for that ANQP-element. It would have been much simpler to omit not-configured ANQP-elements from the response completely. That would avoid this missing detail and would also make it obvious to the requestor if the ANQP-element is not available whereas in the current design the requestor will need to go through the received ANQP-element value and try to figure out whether it indicate no-information or whether it is there just because the responder is required to include the ANQP-element in the response with no optional fields and undefined values in the mandatory fields.. The cleanest approach to address this would be by redesigning ANQP to not include the ANQP-elements for which there is no configured information. It is debatable whether this is an acceptable change over ten years after the definition was published, though. Another acceptable approach to address this comment would be by extending each ANQP-element description (9.4.5.4-9.4.5.32) to explicitly state how the mandatory fields are set for the case the information is not configured. | At P1488 L59-62, replace "The ANQP-elements that can be configured are shown in Table 9-412 (ANQP-element definitions). If information is not configured for a particular ANQP-element, then a query for that element will return that element with all optional fields not present." with "The ANQP-elements with type Q (see Table 11-17) in Table 9-412 (ANQP-element definitions) can be configured. If information is not configured for a particular ANQP-element, then that ANQP-element is not included in the response. NOTE--Some deployed STAs might return the queried ANQP-element for which information is not configured with all optional fields not present." |  | MAC |  | Review | MAC: 2023-05-11 04:33:02Z - status set to: Review |  |  |  | 2023-05-11 04:33 | MAC
4064 | Jouni Malinen | 273 | 3 | 9.3.2.2.3 | 688 | 31 | T | Y | 688 | 31 | 9.3.2.2.3 |  |  | Jouni Malinen |  |  | The way different A-MSDU subframe header options have been defined and are now described is very likely to result in differing interpretations and interoperability issues. In fact, there have already been at least three different ways of implementing the mesh A-MSDU subframe header and none of those different implementations are compatible with each other. The issue comes from the way the Length field is described. In the original A-MSDU subframe header, the A-MSDU subframe header was defined to use the order and bits as they are in IEEE 802.3 frame format. That description is still in the current REVme/D3.0 (P687 L61). However, the other A-MSDU subframe types do not use that description. Instead, they describe the fields without any reference to IEEE 802.3. This is problematic since there is an easy to miss difference in conventions on how integer fields are encoded between 802.3 (big endian) and 802.11 (little endian). As such, even though there is no obvious difference between 9.3.2.2.2 and the following subclauses, the Length field is big endian only in 9.3.2.2.2 while it is little endian (due to 802.11 conventions) in 9.3.2.2.3-9.3.2.2.5. In addition to this, there is a difference in how the Length field value is determined for the mesh A-MSDU subframe due to the extra Mesh Control field not being included in the count. That detail has apparently also been missed in some implementations. It is not clear to me whether the IEEE 802.11s design for mesh A-MSDU subframe changed the byte order on purpose or whether that was an accident. Similarly, the Short A-MSDU subframe could have easily used either byte order. The Dynamic A-MSDU subframe case is slightly different since it actually splits the two octet field into three separate fields and as such, seems to be more consistent with the 802.11 conventions. In any case, these definitions have been there in the published standard (and in the case of mesh, have been there for over ten years). While it might have been reasonable to change the definition to use same byte order for all variants rather than potential implementations, it might be too late to do that now. However, at minimum, we should clearly highlight this easily missed, but important, difference. | Add the following note at P688 L32 immediately following the description of the Length field for the mesh A-MSDU subframe: "NOTE--The byte order of the Length field is little endian in a mesh Data frame which is different from the non mesh Data frame case. Furthermore, the Mesh Control field following the Length field is not included in the length." |  | MAC |  | Review | MAC: 2023-05-11 04:23:33Z - status set to: Review |  |  |  | 2023-05-11 04:24 | MAC

## Mark HAMILTON
CID | Commenter | LB | Draft | Clause Number(C) | Page(C) | Line(C) | Type of Comment | Part of No Vote | Page | Line | Clause | Duplicate of CID | Resn Status | Assignee | Submission | Motion Number | Comment | Proposed Change | Resolution | Owning Ad-hoc | Comment Group | Ad-hoc Status | Ad-hoc Notes | Edit Status | Edit Notes | Edited in Draft | Last Updated | Last Updated By
4101 | Mark Hamilton | 273 | 3 | 9.4.2.27 | 991 | 1 | T | Y | 991 | 1 | 9.4.2.27 |  |  | Mark HAMILTON |  |  | Table 9-192 (Default EDCA Parameter Set element parameters) has not been updated for HE STAs, which results in implying all zeros. | Add clause 27 (HE PHY) to the list with clause 17, 18, 19, 21 PHYs, in the Table header |  | MAC |  | Review | MAC: 2023-05-11 04:27:27Z - status set to: Review |  |  |  | 2023-05-11 04:28 | MAC

## Mark RISON
CID | Commenter | LB | Draft | Clause Number(C) | Page(C) | Line(C) | Type of Comment | Part of No Vote | Page | Line | Clause | Duplicate of CID | Resn Status | Assignee | Submission | Motion Number | Comment | Proposed Change | Resolution | Owning Ad-hoc | Comment Group | Ad-hoc Status | Ad-hoc Notes | Edit Status | Edit Notes | Edited in Draft | Last Updated | Last Updated By
4221 | Mark RISON | 273 | 3 |  |  |  | T | N | [5 empty] | Mark RISON |  |  | Sometimes "DTIMs" is used as an interval | Change to "DTIM intervals" [confirm direction] |  | MAC |  | Discuss | MAC: 2023-05-11 00:43:49Z - status set to: Discuss |  |  |  | 2023-05-11 00:50 | MAC
4131 | Mark RISON | 273 | 3 | 11 |  |  | T | N |  |  | 11 |  |  | Mark RISON |  |  | Some locations only mention the BSS Load element, not the Extended and HE variants thereof: 11.4.5 TS setup by resource request during a fast BSS transition, 11.10.17 BSS Available Admission Capacity | Maybe OK because specifically about the available admission capacity? [needs discussion] |  | MAC |  | Discuss | MAC: 2023-05-11 03:01:48Z - status set to: Discuss |  |  |  | 2023-05-11 03:02 | MAC
4194 | Mark RISON | 273 | 3 | 9.6.4.5 | 1547 | 51 | T | N | 1547 | 51 | 9.6.4.5 |  |  | Mark RISON |  |  | "the sequence number of the next MSDU to be sent under this block ack agreement" -- or A-MSDU. Ditto in "the first or next (in the case of a renegotiation of a block ack agreement) MSDU to be sent under" at 1544.56 | In both locations change "MSDU" to "MSDU (not in an A-MSDU) or A-MSDU" |  | MAC |  | Review | MAC: 2023-05-11 03:43:37Z - status set to: Review |  |  |  | 2023-05-11 03:44 | MAC
4198 | Mark RISON | 273 | 3 | 9.4.2.21.13 |  |  | T | N |  |  | 9.4.2.21.13 |  |  | Mark RISON |  |  | Multiple issues with civic location: * 4.3.21.10 Location services's claim that "The location reference is a URL that defines from where the location value is retrieved." * Which field is being referred to in "The Civic Location Type field contains the format of location information in the Civic Location field" in 9.4.2.21.13 Location Civic report * Which field is being referred to in "The Civic Location field follows the little-endian octet ordering" in 9.4.2.21.13 Location Civic report * Which field is being referred to in "If the Location Civic report contains the Location Reference and Location Shape subelements, the receiving STA may use the information specified in those subelements in combination with the Civic Location field value for additional granularity on the position reported in the Civic Location field." in 11.10.9.9 Location Civic report * "When the Civic Location Type field is IETF RFC 4776, the list of optional subelements optionally includes the Location Reference, Location Shape, Map Image, and Vendor Specific subelements as defined in Table 9-175 (Subelement IDs for Location Civic report)." in 9.4.2.21.13 Location Civic report is not clear: is it trying to say that no other optional subelements are allowed? * Dependencies between subelements, e.g.: o Location Shape depends on the presence of Location Reference, which in turn depends on this being Civic Location. o Map Image depends on this being Civic Location. * ... or maybe: o Location Shape depends on the presence of non-empty Location Reference, which in turn depends on this being Civic Location. o Location Reference if absent/empty, depends on the presence of Map Image which in turn depends on this being Civic Location. * ... or even: o Location Shape depends on the presence of Location Reference which in turn depends on the presence of a Map Image which in turn depends on this being Civic Location (seems to be implicit in "of the floor plan on which the Location Shape is defined") * Whether if you don't have a non-empty Location Reference it should be "... indicates that the position of the Location Shape is the south west corner (i.e., 0,0) of the lowest (or only) floor in the floor plan on which the Location Shape is defined." * The axes of the coordinate system are undefined. We probably should require that a map is a prereq for locshape | As it says in the comment [big item; needs discussion] |  | MAC |  | Discuss | MAC: 2023-05-11 04:54:34Z - status set to: Discuss |  |  |  | 2023-05-11 04:55 | MAC
4204 | Mark RISON | 273 | 3 | 9.4.1.13 | 765 | 1 | T | N | 765 | 1 | 9.4.1.13 |  |  | Mark RISON |  |  | "The Block Ack Policy subfield is set to 1." -- per Table 11-8--Types of block ack agreement based on capabilities and ADDBA conditions for DMG STAs it's sometimes set to 0 for HT-immediate | Chage the cited text to "The Block Ack Policy subfield is set to 1 for a non-DMG STA.". In Table 11-18 change "set" to "equal" (4x) |  | MAC |  | Review | MAC: 2023-05-11 03:39:08Z - status set to: Review |  |  |  | 2023-05-11 03:39 | MAC
4205 | Mark RISON | 273 | 3 | 10.25.3 |  |  | T | N |  |  | 10.25.3 |  |  | Mark RISON |  |  | There are still some references to (non-HT) immediate BA | Delete the cited subclause in para at 2459.50 change "immediate" to "HT-immediate" [needs discussion]. Also B.4 QB4.1 and C.3 dot11ImmediateBlockAckOptionImplemented/dot11RMNeighborReportCapImmediateBlockAck |  | MAC |  | Discuss | MAC: 2023-05-11 03:27:33Z - status set to: Discuss |  |  |  | 2023-05-11 03:28 | MAC
4189 | Mark RISON | 273 | 3 | 10 |  |  | T | N |  |  | 10 |  |  | Mark RISON |  |  | HE 6 GHz Band Capabilities is defined in Clause 9 but has no behaviour defined in Clause 10+. Abhi says this is true of other elements too (e.g. HT Operation/Capabilities) | As it says in the comment [big item] |  | MAC |  | Submission Required | MAC: 2023-05-11 04:55:21Z - status set to: Submission Required |  |  |  | 2023-05-11 04:55 | MAC
4214 | Mark RISON | 273 | 3 | 9.6.5 | 1547 | 57 | T | N | 1547 | 57 | 9.6.5 |  |  | Mark RISON |  |  | "The Vendor Specific frame is defined for vendor-specific signaling. The format of the Action field of the Vendor Specific frame is shown in Figure 9-1086 (Vendor Specific frame Action field format)." doesn't cover Vendor-Specific Protected frames | Change to "Vendor Specific and Vendor Specific Protected frames are defined for vendor-specific signaling. The format of the Action field of these frames is shown in Figure 9-1086 (Vendor Specific frame Action field format)." and change the caption for that figure to "Vendor Specific and Vendor Specific Protected frame Action field format" |  | MAC |  | Review | MAC: 2023-05-11 03:43:54Z - status set to: Review |  |  |  | 2023-05-11 03:44 | MAC
4186 | Mark RISON | 273 | 3 | 11.8.8.6 | 2494 | 22 | T | N | 2494 | 22 | 11.8.8.6 |  |  | Mark RISON |  |  | "An AP or PCP may make use of the information in received Supported Channels elements" -- should maybe be subelements. DMG definitely uses SC subelements, but not sure whether it also uses SC elements | Change "elements" to "subelements" [needs discussion] |  | MAC |  | Discuss | MAC: 2023-05-11 04:07:08Z - status set to: Discuss |  |  |  | 2023-05-11 04:07 | MAC
4222 | Mark RISON | 273 | 3 | 9.3.3.1 | 690 | 43 | T | N | 690 | 43 | 9.3.3.1 |  |  | Mark RISON |  |  | "matches all receiving STA's BSSIDs" not clear, since STAs don't have BSSIDs, BSSes do | Change to "STA's BSS's BSSID". At 2347.13 change "AP's BSSID" to AP's BSS's BSSID" |  | MAC |  | Review | MAC: 2023-05-11 03:38:07Z - status set to: Review |  |  |  | 2023-05-11 03:38 | MAC
4241 | Mark RISON | 273 | 3 | 9.4.2.217 | 1325 | 41 | T | N | 1325 | 41 | 9.4.2.217 |  |  | Mark RISON |  |  | "The Requested Vendor Specific Information field starts with an Organization Identifier field as described in 9.4.1.31 (Organization Identifier field), followed by vendor specific information" -- this should just be a separate field in Figure 9-810--Request Tuple field format? | As it says in the comment [confirm direction] |  | MAC |  | Discuss | MAC: 2023-05-11 03:42:58Z - status set to: Discuss |  |  |  | 2023-05-11 03:43 | MAC
4247 | Mark RISON | 273 | 3 | 9.4.2.21.9 |  |  | T | N |  |  | 9.4.2.21.9 |  |  | Mark RISON |  |  | Row 10 of Table 9-168--Group Identity for a STA Statistics report is not clear. The size is given as 8 octets but there are only 7 MIB attributes. Maybe this is because dot11STAStatisticsStationCount is in the range -255 to 255 (!), but in that case the encoding needs to be given (presumably 2's complement?) | Give encoding after 9-293--Measurement Report field format for dot11BSSAverageAccessDelay Group |  | MAC |  | Submission Required | MAC: 2023-05-11 04:53:43Z - status set to: Submission Required |  |  |  | 2023-05-11 04:54 | MAC
4248 | Mark RISON | 273 | 3 | 9.4.2.21.9 |  |  | T | N |  |  | 9.4.2.21.9 |  |  | Mark RISON |  |  | dot11BSSAverageAccessDelay is referred to but doesn't exist | As it says in the comment [needs discussion] |  | MAC |  | Discuss | MAC: 2023-05-11 03:13:37Z - Might be/supposed to be "bSSAverageAccessDelays"? Looks like an error in 802.11k, to me, where the MIB attribute doesn't have the "dot11" on the front, but all the references to it do have that…? MAC: 2023-05-11 03:13:27Z - status set to: Discuss |  |  |  | 2023-05-11 03:23 | MAC
4249 | Mark RISON | 273 | 3 | 9.4.2.21.9 |  |  | T | N |  |  | 9.4.2.21.9 |  |  | Mark RISON |  |  | Not all the formats for each of the possible groups are shown after Table 9-168--Group Identity for a STA Statistics report | As it says in the comment [needs discussion] |  | MAC |  | Discuss | MAC: 2023-05-11 04:53:21Z - status set to: Discuss |  |  |  | 2023-05-11 04:53 | MAC
4251 | Mark RISON | 273 | 3 | 10.25.5 | 1955 | 21 | T | Y | 1955 | 21 | 10.25.5 |  |  | Mark RISON |  |  | "The Multi-TID BlockAck variant shall not be used." -- but there are still references to it (note: EDMG MTBA is a different frame) | Delete the cited sentence and 9.3.1.8.3 Multi-TID BlockAck variant. At 1411.4, 1732.7, 1799.55/57, 1956.45, 2004.19/20, 2337.1/2/26/29/37, 5543.24 insert "EDMG " before "Multi-TID BlockAck" (adjust article where necessary). In B.4 make QB4.4, QB4.4.1 reserved |  | MAC |  | Review | MAC: 2023-05-11 03:59:38Z - status set to: Review |  |  |  | 2023-05-11 04:00 | MAC
4207 | Mark RISON | 273 | 3 | 10.25 |  |  | T | N |  |  | 10.25 |  |  | Mark RISON |  |  | 10.25 Block acknowledgment (block ack) and 11.5 Block ack operation have significant overlap, and it is not clear what the differences are and whether anything might be missing in either of these | Rationalise into a single subclause [big item] |  | MAC |  | Submission Required | MAC: 2023-05-11 04:54:22Z - status set to: Submission Required |  |  |  | 2023-05-11 04:54 | MAC
4158 | Mark RISON | 273 | 3 |  | 2507 | 34 | T | N | 2507 | 34 |  |  |  | Mark RISON |  |  | "If dot11RMBeaconActiveMeasurementActivated is true and the Measurement Mode in the measurement request is Active, the measuring STA shall perform the following procedure (or an equivalent procedure) on the requested channel, if permitted (e.g. the channel is not subject to DFS)" -- should say should respond with reject if not permitted | Add a sentence to that effect |  | MAC |  | Submission Required | MAC: 2023-05-11 04:07:47Z - status set to: Submission Required |  |  |  | 2023-05-11 04:08 | MAC
4133 | Mark RISON | 273 | 3 | 9.4.2.25 | 983 | 15 | T | N | 983 | 15 | 9.4.2.25 |  |  | Mark RISON |  |  | It is not clear whether a STA supporting TDLS peer PSM is expected to set the TDLS Peer PSM Support bit (in Ext Cap) in assoc req, or only in TDLS setup req/rsp; ; note only 11.2.3.11 TDLS peer power save mode mentions this bit and it only mentions it in the context of TDLS Setup req/rsp | Specify whether the TDLS-related bits in the Extended Capabilities element are reserved in non-TDLS MMPDUs [needs discussion] |  | MAC |  | Discuss | MAC: 2023-05-11 03:40:31Z - status set to: Discuss |  |  |  | 2023-05-11 03:41 | MAC
4137 | Mark RISON | 273 | 3 | 9.6.21.2 | 1690 | 10 | T | N | 1690 | 10 | 9.6.21.2 |  |  | Mark RISON |  |  | The Announce frame is missing the BSS Load element (see Table 9-572--Announce frame Action field format). Cf. CID 3338 | Add the BSS Load element at the end of Table 9-752, copying its description from Table 9-73--DMG Beacon frame body |  | MAC |  | Discuss | MAC: 2023-05-11 03:45:17Z - status set to: Discuss |  |  |  | 2023-05-11 03:45 | MAC
4146 | Mark RISON | 273 | 3 | 9.4.2.52 | 1045 | 14 | T | N | 1045 | 14 | 9.4.2.52 |  |  | Mark RISON |  |  | "The Operating Classes field lists, in descending order of preference, all operating classes within which the STA is currently configured to operate. " -- not clear if this includes the current operating class | Change to "The Operating Classes field lists, in descending order of preference, all operating classes within which the STA is currently configured to operate, other than the current operating class. " |  | MAC |  | Review | MAC: 2023-05-11 03:41:54Z - Discuss: Why would it exclude the current one (thus preventing having this "pre-canned" and ready to send on any channel)? MAC: 2023-05-11 03:41:41Z - status set to: Review |  |  |  | 2023-05-11 03:43 | MAC
4150 | Mark RISON | 273 | 3 | 10.35.1 | 2037 | 3 | T | N | 2037 | 3 | 10.35.1 |  |  | Mark RISON |  |  | "PPDUs carrying an HT NDP" -- a PPDU cannot carry another PPDU (even if it's an NDP) | Reword to "PPDUs that are HT NDPs" |  | MAC |  | Review | MAC: 2023-05-11 04:01:33Z - status set to: Review |  |  |  | 2023-05-11 04:02 | MAC
4151 | Mark RISON | 273 | 3 | 11.8.8.6 | 2494 | 22 | T | N | 2494 | 22 | 11.8.8.6 |  |  | Mark RISON |  |  | "may make use of the information in received Supported Channels elements " -- or subelements? | Change "elements" to "subelements" [needs discussion] |  | MAC |  | Discuss | MAC: 2023-05-11 04:06:52Z - status set to: Discuss |  |  |  | 2023-05-11 04:07 | MAC
4190 | Mark RISON | 273 | 3 | 9.4.2.20.13 | 949 | 15 | T | N | 949 | 15 | 9.4.2.20.13 |  |  | Mark RISON |  |  | "Location Shape" should have "subelement" after or be lowercase | At the referenced location change "The Location Shape Value field contains the location shape value for each corresponding location shape ID. The formats of location shape values are described in the following text. " [needs discussion] |  | MAC |  | Discuss | MAC: 2023-05-11 03:39:55Z - status set to: Discuss |  |  |  | 2023-05-11 03:40 | MAC
4157 | Mark RISON | 273 | 3 | 10.5 | 1825 | 61 | T | N | 1825 | 61 | 10.5 |  |  | Mark RISON |  |  | "The fragments that comprise" -- the fragments don't comprise anything (a big thing comprises or is comprised of small things). The fragmented DU is comprised of fragments | Change to "The fragments that constitute" (there may be other mis-comprises) |  | MAC |  | Discuss | MAC: 2023-05-11 03:47:42Z - Or consider reversing the sentence order and using "comprised of"? MAC: 2023-05-11 03:47:34Z - status set to: Discuss |  |  |  | 2023-05-11 03:49 | MAC
4259 | Mark RISON | 273 | 3 | 11.21.7.5 |  |  | T | N |  |  | 11.21.7.5 |  |  | Mark RISON |  |  | "BeaconRSSI" in Table 6-7--ESS Link Parameter Set cannot be achieved because the MAC does not get RSSIs in dBm. Ditto "If the Planned ESS subfield is 1, then the AP shall set the Recommended BSS Transition RSSI Threshold Within ESS subfield in the ESS Information field of the ESS Report element to indicate the beacon RSSI below which an associated STA should initiate a BSS transition." in 11.21.7.5 Planned ESS | Remove the row and para respectively [needs discussion] |  | MAC |  | Discuss | MAC: 2023-05-11 04:52:55Z - status set to: Discuss |  |  |  | 2023-05-11 04:53 | MAC
4159 | Mark RISON | 273 | 3 | 10.5 | 1825 | 61 | T | N | 1825 | 61 | 10.5 |  |  | Mark RISON |  |  | "The fragments that comprise a complete MSDU, A-MSDU or MMPDU together contain the information needed to reassemble the MSDU, A-MSDU or MMPDU." -- this is a statement of the obvious | Delete the cited sentence |  | MAC |  | Discuss | MAC: 2023-05-11 03:47:03Z - status set to: Discuss |  |  |  | 2023-05-11 03:47 | MAC
4162 | Mark RISON | 273 | 3 | 9.4.2.74 |  |  | T | Y |  |  | 9.4.2.74 |  |  | Mark RISON |  |  | "The FMS Counter ID field is a 3- bit value that represents" (1104.50) should be "The FMS Counter ID field represents" since the size is already shown in the figure. Similarly other locations "The Buffered AC subfield is a 4-bit bitmap that" (597.45), "The Enablement Identifier field is a 16-bit number assigned" (1557.44), "The Queue Size subfield is an 8-bit field that indicates" (594.9), "The Average SNR of Space-Time Stream i subfield in the Table 9-103 (VHT Compressed Beamforming Report information) is an 8-bit" (but keep "2s complement after") (804.2, 822.36, 833.48), "is represented as a 48-bit MAC address" (1141.23), "the offset value is an 8-bit" (885.7), "The MPDU delimiter CRC field is an 8-bit CRC value" (1728.8), "Each Address field contains a 48-bit address" (586.45) | As it says in the comment |  | MAC |  | Review | MAC: 2023-05-11 02:58:40Z - status set to: Review |  |  |  | 2023-05-11 02:59 | MAC
4163 | Mark RISON | 273 | 3 | 9 |  |  | T | N |  |  | 9 |  |  | Mark RISON |  |  | Various references to "48-bit MAC address" duplicate figures and should lose the "48-bit" (e.g.1150.46) | As it says in the comment [confirm direction] |  | MAC |  | Discuss | MAC: 2023-05-11 02:59:03Z - status set to: Discuss |  |  |  | 2023-05-11 02:59 | MAC
4171 | Mark RISON | 273 | 3 | 9.8.3.1 | 1740 | 51 | T | N | 1740 | 51 | 9.8.3.1 |  |  | Mark RISON |  |  | "The A1 field is an SID and the A2 field is either an SID or contains a MAC address." -- not clear how you know which it is | Give a xref to where it is described how you know which it is (as for the rows above) |  | MAC |  | Discuss | MAC: 2023-05-11 03:45:38Z - status set to: Discuss |  |  |  | 2023-05-11 03:46 | MAC
4179 | Mark RISON | 273 | 3 | 10.3.2.4 | 1780 | 23 | T | Y | 1780 | 23 | 10.3.2.4 |  |  | Mark RISON |  |  | "valid frame" -- what exactly does this mean? 573.46 indicates we cannot "receive" invalid frames | Delete "valid" at the referenced location. Also at 1789.12, 1795.27, 1896.22, 2089.63, 2091.41, |  | MAC |  | Review | MAC: 2023-05-11 03:45:55Z - status set to: Review |  |  |  | 2023-05-11 03:46 | MAC
4185 | Mark RISON | 273 | 3 | 11.20.6.1 | 2560 | 30 | T | N | 2560 | 30 | 11.20.6.1 |  |  | Mark RISON |  |  | "The STA shall include a Supported Channels element and a Supported Operating Classes element in all TDLS Setup Request and TDLS Setup Response frames that have a TDLS Channel Switching subfield equal to 1. The Supported Channels element shall indicate the channels supported for the current operating class. " -- but this is not useful; you want to know the supported channels on the band/OC being switched to | I think the only solution is to have one Supported Channels element per operating class [needs discussion] |  | MAC |  | Discuss | MAC: 2023-05-11 04:09:32Z - status set to: Discuss |  |  |  | 2023-05-11 04:10 | MAC
4152 | Mark RISON | 273 | 3 | 9.4.2.63 |  |  | T | N |  |  | 9.4.2.63 |  |  | Mark RISON |  |  | "the first Data frame exchange on the off-channel for Switch Timeout microseconds before switching back to base channel" -- not clear what the off-channel is here, since the definition is "A channel used by a station (STA) that does not overlap with the channel(s) used by the BSS of which the STA is a member." Also missing article. I think part of the problem is that this is used both for TDLS and for SST | But maybe the definition works for both TDLS and SST? In that case, just add "the " before "base" |  | MAC |  | Discuss | MAC: 2023-05-11 02:57:57Z - status set to: Discuss |  |  |  | 2023-05-11 02:58 | MAC
4337 | Mark RISON | 273 | 3 |  | 2605 | 59 | T | Y | 2605 | 59 |  |  |  | Mark RISON |  |  | "Otherwise, the non-AP STA may set the Usage Mode field to 0 or 1 or 2." is weird because if it doesn't set it to one of those, and 3 is not allowed, what can it set it to? Also "0 or 1 or 2" is weird | At 2605.23 change "0 or 1 or 3" to "0, 1 or 3". At the referenced location change "Otherwise, the non-AP STA may set the Usage Mode field to 0 or 1 or 2." to "Otherwise, the non-AP STA shall set the Usage Mode field to 0, 1 or 2.". At 2606.32 change "0 or 1 or 3" to "0, 1 or 3" |  | MAC |  | Review | MAC: 2023-05-11 04:11:58Z - status set to: Review |  |  |  | 2023-05-11 04:12 | MAC
4320 | Mark RISON | 273 | 3 | 9.4.2.23.4 | 979 |  | T | N | 979 |  | 9.4.2.23.4 |  |  | Mark RISON |  |  | " See 12.3.4.6 (TKIP replay protection procedures) and 12.5.2.4.4 (PN and replay detection)." is missing the xref for GCMP. Ditto next bullet | Change to " See 12.3.4.6 (TKIP replay protection procedures), 12.5.2.4.4 (PN and replay detection) and 12.5.4.4.4." at lines 3 and 23 |  | MAC |  | Review | MAC: 2023-05-11 03:40:15Z - status set to: Review |  |  |  | 2023-05-11 03:40 | MAC
4325 | Mark RISON | 273 | 3 | 11.2.3.11 | 2392 | 47 | T | N | 2392 | 47 | 11.2.3.11 |  |  | Mark RISON |  |  | "A STA supports TDLS peer PSM if dot11TDLSPeerPSMActivated is true. A STA supporting this capability may indicate support through any TDLS Setup Request frame or TDLS Setup Response frame. A STA indicating this support shall signal this by setting the TDLS Peer PSM Support subfield in the Extended Capabilities element" is duplication of Clause 9 (see Table 9-190--Extended Capabilities field) | Delete the cited text |  | MAC |  | Discuss | MAC: 2023-05-11 04:04:44Z - status set to: Discuss |  |  |  | 2023-05-11 04:05 | MAC
4326 | Mark RISON | 273 | 3 | 9 |  |  | T | N |  |  | 9 |  |  | Mark RISON |  |  | Should TDLS Channel Switching Prohibited be reserved if TDLS Prohibited is 1? Ditto other implications | As it says in the comment [needs discussion] |  | MAC |  | Discuss | MAC: 2023-05-11 03:23:30Z - status set to: Discuss |  |  |  | 2023-05-11 03:24 | MAC
4329 | Mark RISON | 273 | 3 | 10 |  |  | T | N |  |  | 10 |  |  | Mark RISON |  |  | It is not clear that all the locations that talk of Probe Response frames shouldn't also cover NDP Probe Response frames | As it says in the comment [needs discussion] |  | MAC |  | Discuss | MAC: 2023-05-11 02:59:25Z - status set to: Discuss |  |  |  | 2023-05-11 03:00 | MAC
4330 | Mark RISON | 273 | 3 | 11.1.4.3 |  |  | T | N |  |  | 11.1.4.3 |  |  | Mark RISON |  |  | 11.1.4.3.7 defines S1G probing using PV1 probe response -- not clear whether any of the rules in 11.1.4.3.2 also apply to S1G - if not we could say "non-DMG non-S1G..." | As it says in the comment [needs discussion] |  | MAC |  | Discuss | MAC: 2023-05-11 03:25:28Z - Per P2364.59, "regular" Probe Response is not excluded for S1G, but PV1 Probe Response is an option. It seems there is no error here. MAC: 2023-05-11 03:24:06Z - status set to: Discuss |  |  |  | 2023-05-11 03:27 | MAC
4255 | Mark RISON | 273 | 3 | 11.20.1 | 2555 | 49 | T | N | 2555 | 49 | 11.20.1 |  |  | Mark RISON |  |  | "A received TDLS Action field in a frame with the Type field equal to Management shall be discarded. " -- this can never happen anyway, because of the previous sentence | Delete the cited sentence |  | MAC |  | Discuss | MAC: 2023-05-11 04:09:08Z - status set to: Discuss |  |  |  | 2023-05-11 04:09 | MAC
4335 | Mark RISON | 273 | 3 | 11.21.15 | 2606 | 12 | T | N | 2606 | 12 | 11.21.15 |  |  | Mark RISON |  |  | "from existing TWT values" is not clear. Also 3x on p. 3922 | As it says in the comment [needs direction] |  | MAC |  | Discuss | MAC: 2023-05-11 04:15:41Z - status set to: Discuss |  |  |  | 2023-05-11 04:16 | MAC
4309 | Mark RISON | 273 | 3 | 11.20.6.2 | 2563 | 36 | T | N | 2563 | 36 | 11.20.6.2 |  |  | Mark RISON |  |  | Can TDLS off-channel be done on secondary channels? Discussion at Atlanta F2F suggested yes, but "The secondary channel of an existing 40 MHz network shall not be selected as an off-channel." is an explicit no at least for that case (see also text in 11.20.6.3.3 Channel selection for a 40 MHz TDLS direct link) | Change "The secondary channel of an existing 40 MHz network shall not be selected as an off-channel." to "A secondary channel of an existing network shall not be selected as an off-channel." [needs discussion] |  | MAC |  | Discuss | MAC: 2023-05-11 04:10:54Z - status set to: Discuss |  |  |  | 2023-05-11 04:11 | MAC
4341 | Mark RISON | 273 | 3 | 10.25.2 |  |  | T | Y |  |  | 10.25.2 |  |  | Mark RISON |  |  | 9.6.4.1 says "When Block Ack operation is modified, only the timeout can be changed." but 10.25.2 says "All parameters of the agreement may be changed except for the TID." and 11.5.1 says something similar | Decide one way or the other. If buffer size and timeout can be changed, describe what happens if the new values are smaller than the current, and the current window/idle time exceed the new limits [needs discussion] |  | MAC |  | Discuss | MAC: 2023-05-11 03:27:54Z - status set to: Discuss |  |  |  | 2023-05-11 03:28 | MAC
4353 | Mark RISON | 273 | 3 | 11.5.1 | 2470 | 42 | T | N | 2470 | 42 | 11.5.1 |  |  | Mark RISON |  |  | "(#3174)Block ack agreements may be set up, modified by the originator, or deleted from the MAC (see 10.25.2 (Setup and modification of the block ack parameters))" -- 10.25.2 doesn't cover deletion | Change to ""(#3174)Block ack agreements may be set up, modified by the originator, or deleted from the MAC (see 10.25.2 (Setup and modification of the block ack parameters) and 10.25.4)" |  | MAC |  | Review | MAC: 2023-05-11 04:05:43Z - status set to: Review |  |  |  | 2023-05-11 04:06 | MAC
4355 | Mark RISON | 273 | 3 | 9.4.1.9 | 755 | 35 | T | N | 755 | 35 | 9.4.1.9 |  |  | Mark RISON |  |  | "If an operation is successful, then the status code is set to SUCCESS (0). " -- not necessarily, e.g. the SAE H2E status codes | Delete the rotten duplication, and delete "also" in the following "A status code of SUCCESS_POWER_SAVE_MODE also indicates a successful operation." |  | MAC |  | Review | MAC: 2023-05-11 03:38:47Z - status set to: Review |  |  |  | 2023-05-11 03:39 | MAC
4363 | Mark RISON | 273 | 3 | 9.4.2.228.3 | 1342 | 24 | T | N | 1342 | 24 | 9.4.2.228.3 |  |  | Mark RISON |  |  | "MaximumA - PPDUULenghtExponent" should be "MPDU" not "PPDU" | As it says in the comment |  | MAC |  | Review | MAC: 2023-05-11 03:43:19Z - status set to: Review |  |  |  | 2023-05-11 03:43 | MAC
4365 | Mark RISON | 273 | 3 | 26.17.1 | 3975 | 39 | T | N | 3975 | 39 | 26.17.1 |  |  | Mark RISON |  |  | "A STA shall not transmit an HE PPDU to a recipient STA that carries a frame that is not an HE Compressed Beamforming/CQI frame (see 26.7.3 (Rules for HE sounding protocol sequences)) and that exceeds the maximum MPDU length capability indicated in the VHT Capabilities element last received from the recipient STA in the 2.4 GHz or 5 GHz band or, if a VHT Capabilities element has not been received from the recipient STA, that exceeds the maximum A-MSDU length indicated in the HT Capabilities element" -- the "a frame [...] that exceeds the maximum A-MSDU length" is imprecise since the frame (MPDU) length is not the same as the A-MSDU length | Change to "A STA shall not transmit an HE PPDU to a recipient STA that carries a frame that is not an HE Compressed Beamforming/CQI frame (see 26.7.3 (Rules for HE sounding protocol sequences)) and that exceeds the maximum MPDU length capability indicated in the VHT Capabilities element last received from the recipient STA in the 2.4 GHz or 5 GHz band or, if a VHT Capabilities element has not been received from the recipient STA, a frame that carries an A-MSDU that exceeds the maximum A-MSDU length indicated in the HT Capabilities element" |  | MAC |  | Review | MAC: 2023-05-11 04:18:33Z - status set to: Review |  |  |  | 2023-05-11 04:19 | MAC
4366 | Mark RISON | 273 | 3 | 10.11 | 1870 | 20 | T | N | 1870 | 20 | 10.11 |  |  | Mark RISON |  |  | "An HT STA should not transmit an A-MSDU that includes a number of MSDUs greater than the value indicated by the Max Number Of MSDUs In A-MSDU field" should be "An HT STA that is not a VHT STA should not..." | As it says in the comment |  | MAC |  | Review | MAC: 2023-05-11 03:49:13Z - status set to: Review |  |  |  | 2023-05-11 03:49 | MAC
4331 | Mark RISON | 273 | 3 | 10.23.3.2.3 | 1920 | 12 | T | N | 1920 | 12 | 10.23.3.2.3 |  |  | Mark RISON |  |  | "When there is a transmission failure within a polled TXOP, the short retry count (as described in 10.23.2.12 (Retransmit procedures)) corresponding to the failed MSDU or MMPDU shall be incremented. An MPDU belonging to a TC is subject to the respective retry limit as well as the dot11EDCATableMSDULifetime (#3757)for a non-AP STA or dot11QAPEDCATableMSDULifetime for an AP and is discarded when either of them is exceeded." -- need to add para break after first sentence, if subsequent sentences aren't specific to polled TXOP; current wording is ambiguous. If subsequent sentences are specific to polled TXOP then "dot11QAPEDCATableMSDULifetime for an AP" doesn't apply | Delete "dot11QAPEDCATableMSDULifetime for an AP" (needs discussion) |  | MAC |  | Discuss | MAC: 2023-05-11 03:53:30Z - status set to: Discuss |  |  |  | 2023-05-11 03:54 | MAC
4285 | Mark RISON | 273 | 3 | 9.4.2.20.9 | 930 | 8 | T | N | 930 | 8 | 9.4.2.20.9 |  |  | Mark RISON |  |  | Table 9-168--Group Identity for a STA Statistics report group identity 16 includes dot11RSNAStatsCMACReplays dot11RSNAStatsRobustMgmtCCMPReplays dot11RSNAStatsCCMPDecryptErrors dot11RSNAStatsCCMPReplays but does not include GCMP equivalents | Add the missing GCMP MIB attributes to a new group identity [confirm direction] |  | MAC |  | Discuss | MAC: 2023-05-11 03:39:38Z - status set to: Discuss |  |  |  | 2023-05-11 03:40 | MAC
4368 | Mark RISON | 273 | 3 | 10.3.2.14.2 | 1805 | 29 | T | N | 1805 | 29 | 10.3.2.14.2 |  |  | Mark RISON |  |  | "A STA transmitting a frame that is not covered by any of the other sequence number spaces." is not clear in the case of other SN spaces that are optional, e.g. whether if you choose not to do SNS3 you are then required to use the SNS1 counter for TPMFs | Would saying "A STA transmitting a frame that is not covered by any of the other sequence number spaces (even if optional)." help? |  | MAC |  | Discuss | MAC: 2023-05-11 03:46:21Z - status set to: Discuss |  |  |  | 2023-05-11 03:46 | MAC
4260 | Mark RISON | 273 | 3 | 11.22.3.4 | 2645 | 43 | T | N | 2645 | 43 | 11.22.3.4 |  |  | Mark RISON |  |  | "The Payload field of the MSDUs contains RLQP-elements as specified in 9.4.6 (Registered location query protocol (RLQP) elements) and the Advertising Protocol element " -- this is not possible, since the format of RLQP-elements and normal elements means they cannot be mixed without some additional means of disambiguation | Delete "and the Advertising Protocol element with an Advertising Protocol tuple whose Advertisement Protocol ID field is set to the value of RLQP specified in Table 9-275 (Advertisement protocol ID definitions)" [needs discussion] |  | MAC |  | Discuss | MAC: 2023-05-11 04:17:29Z - status set to: Discuss |  |  |  | 2023-05-11 04:18 | MAC
4261 | Mark RISON | 273 | 3 | 11.22.3.4 | 2645 | 41 | T | Y | 2645 | 41 | 11.22.3.4 |  |  | Mark RISON |  |  | "NOTE--When RLQP is transmitted between the GDD enabling STA and the RLSS, it uses [...]" -- it's not clear all this is stated normatively elsewhere. Also the element is Advertisement Protocol not Advertising Protocol. Also "the [AP] element is missing an antecedent" | Change to: When RLQP is transmitted between the GDD enabling STA and the RLSS, (#3370)MSDUs with (#2186)EtherType 89-0d shall be used, as defined in Annex H. The Payload field of the MSDUs contains RLQP-elements as specified in 9.4.6 (Registered location query protocol (RLQP) elements) and an Advertisement Protocol element with an Advertisement Protocol tuple whose Advertisement Protocol ID field is set to the value of RLQP specified in Table 9-275 (Advertisement protocol ID definitions). When an RLQP-element is transmitted between the GDD dependent STA and its GDD enabling STA, protected Action frames shall be used, not MSDUs with (#2186)EtherType 89-0d. NOTE---In some regulatory domains, the GDD enabling STA might be required to have secured connection with the RLSS.(#399)". At 2635.37 change "Advertisement protocol element" to "Advertisement Protocol element" |  | MAC |  | Review | MAC: 2023-05-11 04:17:15Z - status set to: Review |  |  |  | 2023-05-11 04:17 | MAC
4271 | Mark RISON | 273 | 3 | 9 |  |  | T | N |  |  | 9 |  |  | Mark RISON |  |  | Similar to CID 3400, after saying "FTE/TIE is present if whatever", should say "; otherwise not present" | As it says in the comment [confirm direction] |  | MAC |  | Discuss | MAC: 2023-05-11 03:26:59Z - status set to: Discuss |  |  |  | 2023-05-11 03:27 | MAC
4274 | Mark RISON | 273 | 3 | 11.43 | 2754 | 22 | T | N | 2754 | 22 | 11.43 |  |  | Mark RISON |  |  | "NOTE--The mechanism by which the MAC obtains a beacon's RSSI is implementation-dependent." -- this is a cop-out! We cannot have something significant like RSSI be implementation-dependent | Add a mechanism to carry a PPDU's RSSI from the PHY to the MAC [big item; needs discussion] |  | MAC |  | Discuss | MAC: 2023-05-11 04:17:37Z - status set to: Discuss |  |  |  | 2023-05-11 04:18 | MAC
4275 | Mark RISON | 273 | 3 | 26.17.1 | 3975 |  | T | N | 3975 |  | 26.17.1 |  |  | Mark RISON |  |  | "A STA shall not transmit an HE PPDU to a recipient STA that carries a frame that is not an HE Compressed Beamforming/CQI frame (see 26.7.3 (Rules for HE sounding protocol sequences)) and that exceeds the maximum MPDU length capability indicated in the VHT Capabilities element last received from the recipient STA in the 2.4 GHz or 5 GHz band or, if a VHT Capabilities element has not been received from the recipient STA, that exceeds the maximum A-MSDU length indicated in the HT Capabilities element last received from the recipient STA in the 2.4 GHz or 5 GHz band." -- capabilities are static so "last" should not be used | Delete "last" 2x |  | MAC |  | Review | MAC: 2023-05-11 04:19:13Z - status set to: Review |  |  |  | 2023-05-11 04:19 | MAC
4312 | Mark RISON | 273 | 3 | 9.4.2.20.13 |  |  | T | Y |  |  | 9.4.2.20.13 |  |  | Mark RISON |  |  | Location Reference subelement was deleted under CID 3225, but there are still some references to it | Delete from 4.3.21.10 Location services, 947.61, p. 948 (6x), 953.2, 2519.49 [needs discussion] |  | MAC |  | Discuss | MAC: 2023-05-11 03:01:30Z - status set to: Discuss |  |  |  | 2023-05-11 03:02 | MAC
4277 | Mark RISON | 273 | 3 | 10.23.3.2.3 |  |  | T | N |  |  | 10.23.3.2.3 |  |  | Mark RISON |  |  | "When there is a transmission failure within a polled TXOP, the short retry count (as described in 10.23.2.12 (Retransmit procedures)) corresponding to the failed MSDU or MMPDU shall be incremented. An MPDU belonging to a TC is subject to the respective retry limit as well as the dot11EDCATableMSDULifetime " -- shouldn't that be dot11QAPEDCATableMSDULifetime? | As it says in the comment [confirm direction] |  | MAC |  | Discuss | MAC: 2023-05-11 00:45:58Z - status set to: Discuss |  |  |  | 2023-05-11 00:50 | MAC
4311 | Mark RISON | 273 | 3 | 11.21.15 | 2605 | 63 | T | N | 2605 | 63 | 11.21.15 |  |  | Mark RISON |  |  | "should use the negotiated peer-to-peer TWT SPs for noninfrastructure BSS communication" -- a STA can't be in two BSSes (networks) so the last 4 words don't make sense (if it's in an infrastructure BSS it can't also be in a noninfrastruture BSS) | Change to "communication not via the AP" |  | MAC |  | Discuss | MAC: 2023-05-11 04:15:07Z - status set to: Discuss |  |  |  | 2023-05-11 04:16 | MAC
4288 | Mark RISON | 273 | 3 | 11.22.3.3.1 | 2640 | 19 | T | N | 2640 | 19 | 11.22.3.3.1 |  |  | Mark RISON |  |  | "A STA that encounters an unknown or reserved ANQP Info ID value in a GAS frame (see 9-448 (Public Action field values))" -- bad xref | Put in the correct xref |  | MAC |  | Discuss | MAC: 2023-05-11 04:16:35Z - status set to: Discuss |  |  |  | 2023-05-11 04:17 | MAC
4291 | Mark RISON | 273 | 3 | 10.3.2.14.3 | 1807 | 31 | T | N | 1807 | 31 | 10.3.2.14.3 |  |  | Mark RISON |  |  | Still have "supported" in Table 10-6--Receiver caches for RC4 | In RC4 third cell from left change "supported" to "applicable" |  | MAC |  | Review | MAC: 2023-05-11 03:46:38Z - status set to: Review |  |  |  | 2023-05-11 03:47 | MAC
4292 | Mark RISON | 273 | 3 | 10.3.2.14.3 | 1807 | 39 | T | N | 1807 | 39 | 10.3.2.14.3 |  |  | Mark RISON |  |  | Still have some "supported"s in Table 10-6--Receiver caches for RC5, and it's not clear what they mean: non-TP MFs are always supported (though perhaps support for RC4 is about the cacheing?), and anyway what we need to know is optional or mandatory. Also I suppose you could do RC5 without doing RC4, though it would be a bit odd | In RC5 fourth cell from left change "Supported if RC4 is supported; otherwise not supported" to "Recommended" |  | MAC |  | Review | MAC: 2023-05-11 03:46:47Z - status set to: Review |  |  |  | 2023-05-11 03:47 | MAC
4297 | Mark RISON | 273 | 3 | 11.2.3 | 2387 | 14 | T | N | 2387 | 14 | 11.2.3 |  |  | Mark RISON |  |  | 11.2.3.6 AP operation "if the AP is QoS-enabled, it shall preserve the order of arrival of frames on a per-TID, per-STA basis" -- even if the receiver supports multiple replay counters per SA? Ditto 11.2.3.13.2 TPU at the TPU buffer STA "shall preserve the order of buffered BUs on a per-TID, per-STA basis". Or maybe this is trying to say that for a given STA and given TID the order is preserved (which is nearly obvious, but OK)? And groupcasts are delivered separately anyway | Change the first to "... arrival of individually addressed frames sent to a given STA on a given TID" and the second to "BUs for a given STA on a given TID" |  | MAC |  | Discuss | MAC: 2023-05-11 04:03:55Z - status set to: Discuss |  |  |  | 2023-05-11 04:04 | MAC
4306 | Mark RISON | 273 | 3 | 9 |  |  | T | N |  |  | 9 |  |  | Mark RISON |  |  | Issues with Multi-TID BlockAck(Req): - Table 9-629--A-MPDU contents in the non-HE(11ax) data enabled immediate response context: (11ay)Multi-TID BlockAckReq frame with TIDs that correspond to an HT- immediate block ack agreement. It is not present if any QoS Data frames for those TIDs are present. => is this EDMG-only or not (note "(11ay)" tag)? 11ax also allows Multi-TID BAR - 10.3.2.13.1 Acknowledgment procedure for DL MU PPDU in SU PPDU: (11ay)If an expected BlockAck frame or EDMG Multi-TID BlockAck frame from a STA was not received by an MU-MIMO initiator, the initiator may transmit a BlockAckReq frame or Multi-TID BlockAckReq frame (see 10.25.5 (Selection of BlockAck and BlockAckReq variants)) to that STA immediately after a period of time equal to the value of the Next PPDU Start Offset subfield starting from the end of EDMG MU PPDU. The Next PPDU Start Offset subfield is contained in the Block Ack Schedule frame within the MU PPDU. ? Does the "end of EDMG MU PPDU" at the end of the first sentence mean the whole thing is EDMG-only? It's a little buried, if so - PICS QB4.4.1, Multi-TID BlockAck, which is CFQoS:O, CFHT OR CFTVHT:M] => contradicts "(11ax)The Multi-TID BlockAck variant (#3263)shall not be used." - not sure whether "EDMG" is missing before some of the "Multi-TID BlockAckReq frame"s => there are no EDMG Multi-TID BlockAckReq frames, only EDMG Multi-TID BlockAck frames, correct? - 10.29.4 Rules for RD responder (11ay)A Multi-TID BlockAck frame is used to acknowledge the MPDUs in a multi-TID A-MPDU. The rules for Multi-TID BlockAck are defined in 10.70 (EDMG A-MPDU with multiple TIDs(11ay)). => is this EDMG-only? Why do we say almost the same thing again in 10.70? | As it says in the comment [needs discussion] |  | MAC |  | Discuss | MAC: 2023-05-11 04:52:28Z - status set to: Discuss |  |  |  | 2023-05-11 04:52 | MAC
4257 | Mark RISON | 273 | 3 | 26.4 |  |  | T | N |  |  | 26.4 |  |  | Mark RISON |  |  | In 26.4.1/26.4.2 some of the references to TID 15 are for Management and PS-Poll frames, but some are only for Management frames. The most suspect one is "For the MPDU that is a Management frame, the recipient shall create a Per AID TID info field using the procedure defined in the ack context [described in item c) below in this subclause] with the TID value set to 15." in 26.4.2. Also the NOTE in 26.6.3.2 Ack-enabled single-TID A-MPDU operation suggests PS-Poll frames are not allowed in those? | Add PS-Poll where missing (i.e. where not in a context that is only for an ack from a non-AP STA, and not unassociated STA (AID 2045)) |  | MAC |  | Submission Required | MAC: 2023-05-11 04:53:14Z - status set to: Submission Required |  |  |  | 2023-05-11 04:53 | MAC
4276 | Mark RISON | 273 | 3 | 10.2.3.2 |  |  | T | N |  |  | 10.2.3.2 |  |  | Mark RISON |  |  | We have dot11QAPEDCATableTXOPLimit and dot11EDCATableTXOPLimit but an AP needs to use both: one to specify what it uses, and one to specify what it tells STAs to use | As it says in the comment [confirm direction] |  | MAC |  | Discuss | MAC: 2023-05-11 04:52:45Z - status set to: Discuss |  |  |  | 2023-05-11 04:53 | MAC

## Michail KOUNDOURAKIS
CID | Commenter | LB | Draft | Clause Number(C) | Page(C) | Line(C) | Type of Comment | Part of No Vote | Page | Line | Clause | Duplicate of CID | Resn Status | Assignee | Submission | Motion Number | Comment | Proposed Change | Resolution | Owning Ad-hoc | Comment Group | Ad-hoc Status | Ad-hoc Notes | Edit Status | Edit Notes | Edited in Draft | Last Updated | Last Updated By
4371 | Michail Koundourakis | 273 | 3 | 10.11 |  |  | T | N |  |  | 10.11 |  |  | Michail KOUNDOURAKIS |  |  | Subclause 26.17.1 p.3975 l.40 and 26.17.2.1 contain additional rules for the maximum MPDU length which affect the maximum A-MSDU length. Subclause 10.11 has Notes and references to other subclauses but not a reference or Note to point at 26.17.1 or 26.17.2.1. One should be added; it would certain help with determining HE STA behaviour when VHT Capabilities is not present (as in the 2.4GHz band), or in 6GHz band. | Add reference or a Note to subclauses 26.17.1 and 26.17.2.1 for HE STA. |  | MAC |  | Submission Required | MAC: 2023-05-11 04:55:59Z - status set to: Submission Required MAC: 2023-05-11 04:21:25Z - status set to: Submisbmission Required |  |  |  | 2023-05-11 04:56 | MAC

## Mike MONTEMURRO
CID | Commenter | LB | Draft | Clause Number(C) | Page(C) | Line(C) | Type of Comment | Part of No Vote | Page | Line | Clause | Duplicate of CID | Resn Status | Assignee | Submission | Motion Number | Comment | Proposed Change | Resolution | Owning Ad-hoc | Comment Group | Ad-hoc Status | Ad-hoc Notes | Edit Status | Edit Notes | Edited in Draft | Last Updated | Last Updated By
4228 | Mark RISON | 273 | 3 | 9.4.2.66.3 |  |  | T | N |  |  | 9.4.2.66.3 |  |  | Mike MONTEMURRO |  |  | What does "negotiated RSNE" mean? Does it mean the last one sent? | Change to "last RSNE transmitted" (1x in 9.4.2.66.3 and 2x in C.3) |  | MAC |  | Discuss | MAC: 2023-05-11 04:54:10Z - status set to: Discuss MAC: 2023-05-11 00:51:49Z: Probably not the last one transmitted (or received), but rather the one that was being used/transmitted/received at the time the RSNA event occurred. |  |  |  | 2023-05-11 04:54 | MAC

## Po-Kai Huang
CID | Commenter | LB | Draft | Clause Number(C) | Page(C) | Line(C) | Type of Comment | Part of No Vote | Page | Line | Clause | Duplicate of CID | Resn Status | Assignee | Submission | Motion Number | Comment | Proposed Change | Resolution | Owning Ad-hoc | Comment Group | Ad-hoc Status | Ad-hoc Notes | Edit Status | Edit Notes | Edited in Draft | Last Updated | Last Updated By
4372 | Po-Kai Huang | 273 | 3 | 11.1.3.8.6 | 2352 | 48 | T | N | 2352 | 48 | 11.1.3.8.6 |  |  | Po-Kai Huang |  |  | Comment on the following note "NOTE 1--An AP can use mechanisms such as BSS transition management to disassociate non-AP STA(s) that do not support this feature." BTM does not indicate that the Transmitted BSSID has changed, and spec does not force the client to accept the BTM Request. Spec needs to specify via a SHALL requirement that if the Transmitted BSSID is changed, the AP shall send a disassociate disassociation frame to all clients of the TransmittedBSSID or NonTransmittedBSSID that do not support this feature. | Add "If the multiple BSSID index is adjusted, a disassociation frame shall be sent to a STA that do not support multiple BSSID index adjustment procedure and are associated with the AP corresponding to the transmitted BSSID in the multiple BSSID set or the AP corresponding to a nontransmitted AP in the multiple BSSID set. |  | MAC |  | Review | MAC: 2023-05-11 04:37:50Z - status set to: Review |  |  |  | 2023-05-11 04:38 | MAC

## Sean Coffey
CID | Commenter | LB | Draft | Clause Number(C) | Page(C) | Line(C) | Type of Comment | Part of No Vote | Page | Line | Clause | Duplicate of CID | Resn Status | Assignee | Submission | Motion Number | Comment | Proposed Change | Resolution | Owning Ad-hoc | Comment Group | Ad-hoc Status | Ad-hoc Notes | Edit Status | Edit Notes | Edited in Draft | Last Updated | Last Updated By
4048 | John Coffey | 273 | 3 | 11.22.3.3.17 | 2645 | 7 | T | Y | 2645 | 7 | 11.22.3.3.17 |  |  | Sean Coffey |  |  | "A Credential Types Tuple subfield shall be ignored if the value in the Validation, Category Group and/or Category Type subfield is reserved." There are hundreds of statements like this scattered throughout the spec, and we have discussed various aspects of this in previous letter ballots. This comment concerns what it means for a STA to "ignore" a bit or a subfield, here and in all other cases where "ignore" is used. Under long tradition, it is not the case that a STA that takes account of reserved bits or subfields in some way are considered non-compliant with the IEEE standard. But in that case, what does "ignore" mean? The spec should include a definition of this term. | At the end of Clause 1.4 (Word usage) (173.29), add new paragraph "A construction of the form "a [bit / subfield] shall be ignored" (for example, by a receiving STA) is to be understood as meaning that the set of normative requirements for the STA immediately after reception of the bit or subfield is the same as the set of normative requirememts for the STA immediately before reception." |  | MAC |  | Review | MAC: 2023-05-11 04:48:37Z - status set to: Review |  |  |  | 2023-05-11 04:49 | MAC
4047 | John Coffey | 273 | 3 | 10.41.10.3.1 | 2211 | 29 | T | Y | 2211 | 29 | 10.41.10.3.1 |  |  | Sean Coffey |  |  | "An asymmetric link is present between a pair of STAs when in one STA the difference between the maximum receive antenna gain and the quasi-omni receive antenna gain is higher than 15 dB, while for the other STA this difference is at most 15 dB." The wording here is odd. Certainly, when the conditions in the latter part of the sentence hold true, the link may be said to be asymmetric. But there are many other ways in which links can be said to be asymmetric. Something more needs to be said. | Change "An asymmetric link is present" to "For purposes of this subclause, an asymmetric link is present". |  | MAC |  | Review | MAC: 2023-05-11 04:36:23Z - status set to: Review |  |  |  | 2023-05-11 04:37 | MAC

## Yoshio URABE
CID | Commenter | LB | Draft | Clause Number(C) | Page(C) | Line(C) | Type of Comment | Part of No Vote | Page | Line | Clause | Duplicate of CID | Resn Status | Assignee | Submission | Motion Number | Comment | Proposed Change | Resolution | Owning Ad-hoc | Comment Group | Ad-hoc Status | Ad-hoc Notes | Edit Status | Edit Notes | Edited in Draft | Last Updated | Last Updated By
4409 | Yoshio Urabe | 273 | 3 | 26.11.1 | 3948 | 27 | T | N | 3948 | 27 | 26.11.1 |  |  | Yoshio URABE |  |  | "... then the parameter STA_ID contains only one element" is not correct (or at least not clear) for partial bandwidth (106-tone RU) UL HE MU PPDU. Since the Table 27-26 (RU Allocation field) in P4093 doesn't have an entry for a single 106-tone RU, the User Specific field shall include two or more User Info (one for AP, others should be 2046 (unallocated)). | Change the sentence "... then the parameter STA_ID contains only one element that is set to the 11 LSBs of the AID of the non-AP STA transmitting the PPDU." to "... then the parameter STA_ID for the RU intended to the AP is set to the 11 LSBs of the AID of the non-AP STA transmitting the PPDU and other RUs (if exist) are set to 4096." |  | MAC |  | Review | MAC: 2023-05-11 04:51:28Z - status set to: Review |  |  |  | 2023-05-11 04:52 | MAC

## Youhan KIM
CID | Commenter | LB | Draft | Clause Number(C) | Page(C) | Line(C) | Type of Comment | Part of No Vote | Page | Line | Clause | Duplicate of CID | Resn Status | Assignee | Submission | Motion Number | Comment | Proposed Change | Resolution | Owning Ad-hoc | Comment Group | Ad-hoc Status | Ad-hoc Notes | Edit Status | Edit Notes | Edited in Draft | Last Updated | Last Updated By
4410 | Youhan Kim | 273 | 3 | 11.9.1 | 2496 | 40 | T | N | 2496 | 40 | 11.9.1 |  |  | Youhan KIM |  |  | Extended channel switching is the only mechanism in IEEE 802.11-2020 which can be used to switch between bands. However, REVme D3.0 suddenly made inter-band channel switch impossible by prohibiting the use of ECS for inter-band channel switch. | Delete "ECS procedures shall not be used to switch between bands." |  | MAC |  | Discuss | MAC: 2023-05-11 04:43:35Z - status set to: Discuss |  |  |  | 2023-05-11 04:44 | MAC