## Title
IEEE P802.11 Wireless LANs
Submission
Designator: | doc.: IEEE 802.11-21/0793r41
Venue Date: | July 2023
First Author: | Mark Hamilton, Ruckus/CommScope
Subject: | REVmd Working Group Comments for MAC ad-hoc
Full Date: | 2023-07-12
Author(s): | Name(s) | Mark Hamilton
| Company | Ruckus/CommScope
Address
Phone:
Fax:
| email: | mark.hamilton@commscope.com
Abstract:
This document contains comments in the "MAC ad hoc" group, submitted on REVme Comment Collections and WG Ballots on the published IEEE Std 802.11-2020 and subsequent amendments.

## Revision History
Revision | Date | Description
0 | 2021-05-09 | Initial revision after WG Comment Collection (#33) on R0.0, and Comment Group and Assignments done.
1 | 2021-05-27 | CIDs ready for motion on "Motion MAC-AA" tab: 49, 596, 586, 585, 584, 583.
2 | 2021-07-14 | CIDs ready for motion on "Motion MAC-AB" tab: 601, 176.
3 | 2021-07-15 | More CIDs ready for motion on "Motion MAC-AB" tab: 92, 96
4 | 2021-08-17 | CIDs ready for motion on "Motion MAC-AC" tab: 383, 7, 6, 71, 70, 67, 66, 65, 64, 63, 62
5 | 2021-09-12 | CIDs ready for motion on "Motion MAC-AD" tab: 56, 57, 58, 59, 60, 61, 68, 69
6 | 2021-09-17 | CIDs ready for motion on "Motion MAC-AE" tab: 119, 132, 154, 167, 311, 325, 326, 550, 556.
7 | 2021-10-20 | CIDs ready for motion on "Motion MAC-AF" tab: 16, 22, 24, 25, 26, 27, 28, 29, 30, 31, 32, 33, 34, 35, 100, 121, 124, 125, 126, 127, 128, 129, 152, 162, 178, 204, 205, 219, 340, 454
8 | 2021-11-13 | Following November plenary: CIDs ready for motion on "Comment Withdrawn" tab: 43, 91, 90. CIDs ready for motion on "Motion MAC-AG" tab: 8, 246, 245, 241, 237, 234, 231, 227, 201, 196, 195, 182, 574, 572, 545, 39, 118, 114, 170, 172, 564, 133, 82, 10, 1, 2, 3, 4, 5, 253, 11, 449, 250, 374, 468, 429, 434, 366, 446, 138, 511, 524, 147, 148, 149, 150, 439, 391, 159, 263, 270, 273, 288, 371, 290, 251, 392, 397, 318, 334, 343, 136, 289. CIDs ready for motion on "Motion MAC 93,94,95" tab: 93, 94, 95. CIDs ready for motion on "Motion MAC 101" tab: 101. CIDs ready for motion on "Motion MAC 359" tab: 359, 458. CIDs ready for motion on "Motion MAC Insufficient details" tab: 122, 547, 282, 281, 272, 243, 242, 232, 228, 198, 582, 44, 9, 295, 123, 398, 120, 593, 592, 591, 604, 603, 173, 169, 168, 108, 103, 102, 566, 461, 521, 520, 512, 505, 504, 499, 492, 491, 483, 452, 437, 436, 284, 421, 526, 460, 459, 377, 363, 540, 538, 533, 530, 529, 528, 348, 305, 428.
9 | 2021-11-13 | Corrected typo on CID 44's resolution type from REVISED to REJECTED (Insufficient details)
10 | 2021-12-01 | CIDs ready for motion on "Motion MAC-AH" tab (from last day of November plenary session): 365, 301, 303, 304, 380, 389, 299, 358, 498, 370, 399, 416, 448, 457, 496, 390. CIDs ready for motion on "Motion MAC-AI" tab (from Nov/Dec telecons): 485, 480, 451, 445, 444, 441, 438, 412, 405, 473, 351, 316, 310, 307, 177, 280, 302, 344, 141.
11 | 2022-01-17 | Added CIDs collected in LB258. They are on the master ("Comments") tab, and the tabs per (tentative) assignee.
12 | 2022-01-21 | CIDs ready for motion on "Motion MAC-AJ" tab: 2077, 1821, 1807, 1745, 1727, 1691, 1597, 1017, 1014, 1012, 1010, 1002.
13 | 2022-02-01 | CIDs ready for motion and starting the "Motion MAC-AK" tab: 1618, 1615, 1593, 1530, 1473, 1446, 1435. CID on "Motion CID 1270" tab: 1270, for separate motion.
14 | 2022-02-25 | CIDs added to the "Motion MAC-AK" tab (ready for motion): 1532, 1004, 1006, 1021, 1022, 1023, 1041, 1461, 1003, 1892, 1622, 1625, 1652, 1692, 1874. CID on "Motion CID 1359" tab: 1359 for separate motion.
15 | 2022-03-04 | CIDs ready for motion on "Motion MAC-AL" tab: 2344, 2343, 2342, 2341, 2340, 2339, 2338, 2337, 2336, 2316, 2315, 2310, 2335, 1178.
16 | 2022-03-11 | CIDs ready for motion on "Motion MAC-AM" tab: 1218, 2089, 1988, 1557, 1499, 1497, 1198, 1196.
17 | 2022-04-11 | CIDs ready for motion on "Motion MAC-AN" tab: 2228, 2227, 1363, 1347, 1325, 1276, 2203, 1009, 1007, 1087, 1086, 1123, 1090, 2379, 2377.
18 | 2022-05-03 | CIDs ready for motion on "Motion MAC-AO" tab: 2200, 2189, 1232, 1274, 1020, 1019, 1209, 1112, 1108, 2201, 1109, 2199, 2198, 2197, 1046, 1045, 1044, 1043, 1042, 2368, 1675, 2220, 1313, 2181, 2176, 2174, 2069, 1818, 1108, 1708, 2224, 1672, 1671, 1656, 1541, 1478, 1477, 1466, 1793. CID ready for motion on "Motion MAC-AP" tab: 1561.
19 | 2022-05-15 | CIDs ready for motion on "Motion MAC-AQ" tab: 2219, 1249, 1813, 1699, 1271, 1040, 1205, 1201, 1124.
20 | 2022-06-18 | CIDs ready for motion on "Motion MAC-AR" tab: 2310, 1203, 1536, 1529, 1491, 1462, 2345, 1594, 1394, 1598, 2384, 1018, 1016, 1015, 1207, 1204, 2322, 1725, 1900, 1866, 1808, 1781, 1780, 1775, 1549, 1767, 1211, 1693, 1670, 1637, 1636, 1629, 1617, 1599, 1769.
21 | 2022-06-21 | Changed resolution of CID 1018 to reference the R2 of 11-22/276. Started tab "Motion MAC-AS" for agreed resolutions since June 20. First CIDs on Motion MAC-AS tab are: 2383, 2382 and 2196.
22 | 2022-06-24 | Additional CIDs on "Motion MAC-AS" tab from today's teleconference. Motion MAC-AS is now (complete list): 1726, 1210, 2382, 2383, 2315, 1395, 2324, 1439, 1494, 1515, 2196, 1624, 2054, 1743, 1744, 1763, 1764, 1782, 1800, 1860, 1928, 1929, 1527.
23 | 2022-07-14 | CIDs ready for motion are on "Motion MAC-AT" and "Motion MAC-AU" tabs
24 | 2022-08-22 | Going into ad hoc meeting: CIDs ready for motion are on "Motion MAC-AV" tab. Assignments and discussion updated on other "Discuss" comments.
25 | 2022-08-27 | Resulting from ad hoc meeting: Additional CIDs ready for motion on "Motion MAC-AV" and "Motion MAC 2067" tabs. Motion MAC-AV: 2325, 1631, 1621, 1620, 1612, 1596, 1579, 1576, 1120, 1522, 1651, 2356, 2355, 2195, 1032, 1206, 1126, 1125, 1121, 1555, 1904, 1216, 1215, 1190, 2183, 2138, 2125, 2063, 2008, 1634, 1913, 1635, 1896, 1865, 1804, 1761, 1757, 1669, 1663, 1230, 1945.
26 | 2022-09-10 | Categorized (almost) all comments as: Quick Review, Discuss and finish, Submission Ready, Submission Assigned, Insuffiient Detail, and To be withdrawn.
27 | 2022-09-15 | From September session, CIDs ready for motion on "Motion MAC-AW" tab: 1199, 1056, 1058, 1059, 1195, 1197, 2202, 1233, 1034, 1479, 1487, 1178, 1556, 1324, 1678, 1754, 1771, 1797, 1812, 1859, 1984, 2047, 2109, and 1533. CIDs ready for motion on "Motion MAC-Withdrawn" tab: 2214, 2372, 1008, 2208, 2207, 1047.
28 | 2022-09-15 | After TGme meetings during Waikoloa session, tabs ready for motion: Motion MAC-AW, Motion MAC-AX, Motion MAC-Insufficient Detail, Motion MAC-Withdrawn
29 | 2022-09-15 | Finalized all motions and tabs.
30 | 2022-11-14 | Added CIDs from LB270, on D2.0
31 | 2022-12-08 | CIDs ready for motion on "Motion MAC-AZ" tab, from Dec ad hoc: 3202, 3169, 3170, 3176, 3179, 3185, 3237, 3192, 3047, 3204, 3205, 3206, 3223, 3224, 3774, 3191, 3019, 3034, 3035, 3036, 3741, 3777, 3817, 3789, 3010, 3048, 3024, 3025, 3780, 3781, 3046, 3243, 3008, 3444, 3410, 3420, 3425, 3427, 3432, 3226, 3440, 3393, 3451, 3460, 3498, 3510, 3517, 3518, 3438, 3338, 3277, 3286, 3304, 3314, 3322, 3324, 3402, 3333, 3401, 3344, 3366, 3368, 3376, 3380, 3583, 3325
32 | 2022-12-12 | Added CID to "Motion MAC-AZ" tab: 3318
33 | 2023-01-19 | CIDs ready for motion on "Motion MAC-BA" tab, from Jan telecon and Jan interim session: 3656, 3655, 3654, 3653, 3522, 3503, 3502, 3396, 3015, 3007, 3006, 3005, 3818, 3089, 3796.
34 | 2023-01-25 | Results from January interim session.
35 | 2023-02-13 | CIDs ready for motion on "Motion MAC-BB" tab, from teleconferences: 3508, 3395, 3384, 3365, 3319, 3267, 3185, 3033.
36 | 2023-02-16 | CIDs ready for motion on "Motion MAC-BC" and "Motion MAC-BD" tabs, from teleconferences and March F2F (Atlanta). Also "More Work Required" and "Submission Required" tabs, to be resolved per wording in the motion.
37 | 2023-05-11 | Added CIDs from LB273, on D3.0
38 | 2023-05-14 | Updated some assignees. Created DMG/EDMG/CMMG category - needs a volunteer.
39 | 2023-05-17 | CIDs ready for motion on "Motion MAC-BE" tab, from May F2F. Also "MAC Motion CID 4410" and "MAC Motion CIDs 4372 and 4003 " with CIDs that were requested to be motioned separately.
40 | 2023-06-14 | CIDs ready for motion on "Motion MAC-BF" tab, from May/June teleconferences: 4251, 5380, 4390, 4070, 4146, 4162, 4179, 4194, 4198, 4014, 4222, 4116, 4261, 4280, 4312, 4320, 4337, 4355, 4363, 4370, 4101, 4204. Plus CID 4069 on "Motion MAC-4069" tab, for separate motion.
41 | 2023-07-12 | CIDs ready for motion on "Motion MAC-BG" tab from June teleconferences: 4414, 4413, 4366, 4365, 4353, 4352, 4324, 4292, 4291, 4275, 4245, 4244, 4150, 4009. CIDs ready for motion on "Motion MAC-BH" tab from July plenary session, through mid-week: 4195, 4014, 4409, 4022, 4005, 4006, 4010, 4048, 4137, 4151, 4186, 4371, 4190, 4369, 4196, 4197, 4200, 4255, 4260, 4297, 4309, 4311, 4325, 4341, 4187.

## Motion MAC-BG
CID | Commenter | LB | Draft | Clause Number(C) | Page(C) | Line(C) | Type of Comment | Part of No Vote | Page | Line | Clause | Duplicate of CID | Resn Status | Assignee | Submission | Motion Number | Comment | Proposed Change | Resolution | Owning Ad-hoc | Comment Group | Ad-hoc Status | Ad-hoc Notes | Edit Status | Edit Notes | Edited in Draft | Last Updated | Last Updated By
4414 | Alfred Asterjadhi | 273 | 3 |  |  |  | T | Y | 2564 | 48 | 11.20.6.5 |  | J | Alfred Asterjadhi |  |  | A TDLS STA that sets up operation off-channel operation in the 6 GHz band needs to first operate in the 6 GHz band. I believe TDLS STAs cannot operate in the 6 GHz band without the supervision of an AP. | Specify what rules that are followed by a TDLS STA operating off-channel in the 6Ghz band. | REJECTED (MAC: 2023-06-26 12:59:20Z): The commenter has withdrawn this comment. | MAC | Motion MAC-BG | Ready for Motion | MAC: 2023-06-26 12:59:32Z - status set to: Ready for Motion MAC: 2023-05-11 04:44:21Z - status set to: Submission Required |  |  |  | 2023-06-26 13:00 | MAC
4413 | Alfred Asterjadhi | 273 | 3 |  |  |  | T | Y | 3911 |  | 26.8.3 |  | V | Alfred Asterjadhi |  |  | TWT field of B-TWT has a unit of 1 TU (since the 9 last bits are 0) but TWT wake interval has a unit of 1 us. Something does not add up. | Ensure that they have consistent time units and that the signaling between the TWT and Wake interval is aligned. | REVISED (MAC: 2023-06-26 13:04:02Z): Implement changes as shown in https://mentor.ieee.org/802.11/dcn/23/11-23-0951-01-000m-cr-for-assigned-cids-part-1.docx tagged 4413. | MAC | Motion MAC-BG | Ready for Motion | MAC: 2023-06-26 13:04:31Z - status set to: Ready for Motion MAC: 2023-05-11 04:50:12Z - status set to: Submission Required |  |  |  | 2023-06-26 13:05 | MAC
4366 | Mark RISON | 273 | 3 | 10.11 | 1870 | 20 | T | N | 1870 | 20 | 10.11 |  | A | Mark RISON |  |  | "An HT STA should not transmit an A-MSDU that includes a number of MSDUs greater than the value indicated by the Max Number Of MSDUs In A-MSDU field" should be "An HT STA that is not a VHT STA should not..." | As it says in the comment | ACCEPTED (MAC: 2023-06-26 14:57:58Z) | MAC | Motion MAC-BG | Ready for Motion | MAC: 2023-06-26 16:01:04Z - status set to: Ready for Motion MAC: 2023-05-11 03:49:13Z - status set to: Review |  |  |  | 2023-06-26 16:01 | MAC
4365 | Mark RISON | 273 | 3 | 26.17.1 | 3975 | 39 | T | N | 3975 | 39 | 26.17.1 |  | A | Mark RISON |  |  | "A STA shall not transmit an HE PPDU to a recipient STA that carries a frame that is not an HE Compressed Beamforming/CQI frame (see 26.7.3 (Rules for HE sounding protocol sequences)) and that exceeds the maximum MPDU length capability indicated in the VHT Capabilities element last received from the recipient STA in the 2.4 GHz or 5 GHz band or, if a VHT Capabilities element has not been received from the recipient STA, that exceeds the maximum A-MSDU length indicated in the HT Capabilities element" -- the "a frame [...] that exceeds the maximum A-MSDU length" is imprecise since the frame (MPDU) length is not the same as the A-MSDU length | Change to "A STA shall not transmit an HE PPDU to a recipient STA that carries a frame that is not an HE Compressed Beamforming/CQI frame (see 26.7.3 (Rules for HE sounding protocol sequences)) and that exceeds the maximum MPDU length capability indicated in the VHT Capabilities element last received from the recipient STA in the 2.4 GHz or 5 GHz band or, if a VHT Capabilities element has not been received from the recipient STA, a frame that carries an A-MSDU that exceeds the maximum A-MSDU length indicated in the HT Capabilities element" | ACCEPTED (MAC: 2023-06-26 15:33:20Z) | MAC | Motion MAC-BG | Ready for Motion | MAC: 2023-06-26 16:03:17Z - status set to: Ready for Motion MAC: 2023-06-26 15:32:01Z - "A STA shall not transmit an HE PPDU to a recipient STA that carries a frame that is not an HE Compressed Beamforming/CQI frame (see 26.7.3 (Rules for HE sounding protocol sequences)) and that exceeds the maximum MPDU length capability indicated in the VHT Capabilities element last received from the recipient STA in the 2.4 GHz or 5 GHz band or, if a VHT Capabilities element has not been received from the recipient STA, that exceeds the maximum A-MSDU length indicated in the HT Capabilities element" "A STA shall not transmit an HE PPDU to a recipient STA that carries a frame that is not an HE Compressed Beamforming/CQI frame (see 26.7.3 (Rules for HE sounding protocol sequences)) and that exceeds the maximum MPDU length capability indicated in the VHT Capabilities element last received from the recipient STA in the 2.4 GHz or 5 GHz band or, if a VHT Capabilities element has not been received from the recipient STA, a frame that carries an A-MSDU that exceeds the maximum A-MSDU length indicated in the HT Capabilities element" MAC: 2023-05-11 04:18:33Z - status set to: Review |  |  |  | 2023-06-26 16:03 | MAC
4353 | Mark RISON | 273 | 3 | 11.5.1 | 2470 | 42 | T | N | 2470 | 42 | 11.5.1 |  | A | Mark RISON |  |  | "(#3174)Block ack agreements may be set up, modified by the originator, or deleted from the MAC (see 10.25.2 (Setup and modification of the block ack parameters))" -- 10.25.2 doesn't cover deletion | Change to ""(#3174)Block ack agreements may be set up, modified by the originator, or deleted from the MAC (see 10.25.2 (Setup and modification of the block ack parameters) and 10.25.4)" | ACCEPTED (MAC: 2023-06-26 15:29:26Z) | MAC | Motion MAC-BG | Ready for Motion | MAC: 2023-06-26 16:03:09Z - status set to: Ready for Motion MAC: 2023-05-11 04:05:43Z - status set to: Review |  |  |  | 2023-06-26 16:03 | MAC
4352 | Mark RISON | 273 | 3 | 10.25.2 | 1954 | 42 | T | N | 1954 | 42 | 10.25.2 |  | V | Dave HALASZ |  |  | "except that MLME-ADDBA primitives are not used" -- might they not be used on the other side | Change to "except that MLME-ADDBA primitives might not be used" | REVISED (MAC: 2023-06-26 15:01:51Z): Change to "except that MLME-ADDBA primitives are not used by the originator" | MAC | Motion MAC-BG | Ready for Motion | MAC: 2023-06-26 16:01:26Z - status set to: Ready for Motion MAC: 2023-05-12 18:30:48Z - Reassign to Mark R? MAC: 2023-05-11 03:56:11Z - status set to: Review |  |  |  | 2023-06-26 16:02 | MAC
4324 | Mark RISON | 273 | 3 | 11.2.3.14 | 2401 | 47 | T | N | 2401 | 47 | 11.2.3.14 |  | V |  |  |  | "The AP shall increase the value (modulo 256) of the Check Beacon field in the next transmitted TIM frame(s) when a critical up-date occurs to any of the elements inside the Beacon frame" -- doesn't this also apply to DMG beacons? (S1G beacons are handled in 10.45.2) | Change "Beacon" to "Beacon or DMG Beacon" | REVISED (MAC: 2023-06-26 15:19:58Z): Change the cited text to "The AP shall increase the value (modulo 256) of the Check Beacon field in the next transmitted TIM frame(s) when a critical up-date occurs to any of the elements inside the Beacon or DMG Beacon frame" (Note to commenter, this clarifies which "Beacon" is being changed.) | MAC | Motion MAC-BG | Ready for Motion | MAC: 2023-06-26 16:02:45Z - status set to: Ready for Motion MAC: 2023-06-26 15:20:54Z - Action: Post to reflector to confirm this change. MAC: 2023-05-11 04:05:09Z - status set to: Review |  |  |  | 2023-06-26 16:03 | MAC
4292 | Mark RISON | 273 | 3 | 10.3.2.14.3 | 1807 | 39 | T | N | 1807 | 39 | 10.3.2.14.3 |  | A | Mark RISON |  |  | Still have some "supported"s in Table 10-6--Receiver caches for RC5, and it's not clear what they mean: non-TP MFs are always supported (though perhaps support for RC4 is about the cacheing?), and anyway what we need to know is optional or mandatory. Also I suppose you could do RC5 without doing RC4, though it would be a bit odd | In RC5 fourth cell from left change "Supported if RC4 is supported; otherwise not supported" to "Recommended" | ACCEPTED (MAC: 2023-06-26 15:10:48Z) | MAC | Motion MAC-BG | Ready for Motion | MAC: 2023-06-26 16:02:18Z - status set to: Ready for Motion MAC: 2023-05-11 03:46:47Z - status set to: Review |  |  |  | 2023-06-26 16:02 | MAC
4291 | Mark RISON | 273 | 3 | 10.3.2.14.3 | 1807 | 31 | T | N | 1807 | 31 | 10.3.2.14.3 |  | A | Mark RISON |  |  | Still have "supported" in Table 10-6--Receiver caches for RC4 | In RC4 third cell from left change "supported" to "applicable" | ACCEPTED (MAC: 2023-06-26 15:15:09Z) | MAC | Motion MAC-BG | Ready for Motion | MAC: 2023-06-26 16:02:26Z - status set to: Ready for Motion MAC: 2023-05-11 03:46:38Z - status set to: Review |  |  |  | 2023-06-26 16:02 | MAC
4275 | Mark RISON | 273 | 3 | 26.17.1 | 3975 |  | T | N | 3975 |  | 26.17.1 |  | A | Mark RISON |  |  | "A STA shall not transmit an HE PPDU to a recipient STA that carries a frame that is not an HE Compressed Beamforming/CQI frame (see 26.7.3 (Rules for HE sounding protocol sequences)) and that exceeds the maximum MPDU length capability indicated in the VHT Capabilities element last received from the recipient STA in the 2.4 GHz or 5 GHz band or, if a VHT Capabilities element has not been received from the recipient STA, that exceeds the maximum A-MSDU length indicated in the HT Capabilities element last received from the recipient STA in the 2.4 GHz or 5 GHz band." -- capabilities are static so "last" should not be used | Delete "last" 2x | ACCEPTED (MAC: 2023-06-26 15:34:54Z) | MAC | Motion MAC-BG | Ready for Motion | MAC: 2023-06-26 16:03:26Z - status set to: Ready for Motion MAC: 2023-05-11 04:19:13Z - status set to: Review |  |  |  | 2023-06-26 16:03 | MAC
4245 | Mark RISON | 273 | 3 | 10.29.4 | 2004 | 7 | T | N | 2004 | 7 | 10.29.4 |  | V |  |  |  | 10.29.4 Rules for RD responder: (11ay)The EDMG STA may aggregate in a multi-TID A-MPDU QoS Data frames with multiple TIDs as defined in Table 9-631 (A-MPDU contents in the data enabled no immediate response context) or Table 9- 632 (A-MPDU contents in the PSMP context). 10.70.1 General: An EDMG STA may aggregate in a multi-TID A-MPDU QoS Data frames with multiple TIDs as defined in Table 9-631 (A-MPDU contents in the data enabled no immediate response context) or Table 9-632 (A-MPDU contents in the PSMP context). duplication | Remove the former | REVISED (MAC: 2023-06-26 15:13:05Z) - Delete "(11ay)The EDMG STA may aggregate in a multi-TID A-MPDU QoS Data frames with multiple TIDs as defined in Table 9-632 (A-MPDU contents in the data enabled no immediate response context)" at 2004.7. | MAC | Motion MAC-BG | Ready for Motion | MAC: 2023-06-26 16:02:10Z - status set to: Ready for Motion MAC: 2023-06-26 15:11:39Z - y)The EDMG STA may aggregate in a multi-TID A-MPDU QoS Data frames with multiple TIDs as defined in Table 9-631 (A-MPDU contents in the data enabled no immediate response context) or Table 9- 632 (A-MPDU contents in the PSMP context). The EDMG STA may aggregate in a multi-TID A-MPDU QoS Data frames with multiple TIDs as defined in Table 9-632 (A-MPDU contents in the data enabled no immediate response context)(# MAC: 2023-05-11 04:01:13Z - status set to: Review |  |  |  | 2023-06-26 16:02 | MAC
4244 | Mark RISON | 273 | 3 | 10.25.5 | 1955 | 37 | T | N | 1955 | 37 | 10.25.5 |  | V |  |  |  | "(11ay)In a DMG BSS, BlockAck and BlockAckReq frames transmitted between EDMG STAs as part of the HT-immediate agreement shall be of EDMG Compressed BlockAck frame variant and Compressed BlockAckReq variant or of EDMG Multi-TID BlockAck variant and Multi-TID BlockAckReq variant, respectively." -- that "respectively" is not clear | Change to "(11ay)In a DMG BSS, when transmitted between EDMG STAs as part of the HT-immediate agreement, BlockAck frames shall be of EDMG Compressed BlockAck frame variant or of EDMG Multi-TID BlockAck variant, and BlockAckReq frames shall be of Compressed BlockAckReq variant or of Multi-TID BlockAckReq variant." [needs discussion] | REVISED (MAC: 2023-06-26 15:05:59Z): Change to "(11ay)In a DMG BSS, when transmitted between EDMG STAs as part of the HT-immediate agreement, BlockAck frames shall be of EDMG Compressed BlockAck frame variant or of EDMG Multi-TID BlockAck variant, and BlockAckReq frames shall be of Compressed BlockAckReq variant or of Multi-TID BlockAckReq variant." (This is the Proposed Change.) | MAC | Motion MAC-BG | Ready for Motion | MAC: 2023-06-26 16:01:39Z - status set to: Ready for Motion MAC: 2023-06-26 15:05:21Z - Mark as Revised (take the proposed resolution). Action: Post to the reflector for any feedback. MAC: 2023-05-11 04:00:06Z - status set to: Review |  |  |  | 2023-06-26 16:02 | MAC
4150 | Mark RISON | 273 | 3 | 10.35.1 | 2037 | 3 | T | N | 2037 | 3 | 10.35.1 |  | V | Mark RISON |  |  | "PPDUs carrying an HT NDP" -- a PPDU cannot carry another PPDU (even if it's an NDP) | Reword to "PPDUs that are HT NDPs" | REVISED (MAC: 2023-06-26 15:17:10Z) - Make the proposed change, and also at P2046.27 change "only PPDUs carrying a CMMG NDP" to "only PPDUs that are CMMG NDPs". | MAC | Motion MAC-BG | Ready for Motion | MAC: 2023-06-26 16:02:35Z - status set to: Ready for Motion MAC: 2023-05-11 04:01:33Z - status set to: Review |  |  |  | 2023-06-26 16:03 | MAC
4009 | Abhishek Patil | 273 | 3 | 11.21.15 | 2604 | 36 | T | N | 2604 | 36 | 11.21.15 |  | V | Abdel Karim Ajami |  |  | This paragraph does not capture the functionalities provided by the Channel usage procedures | Suggest to reword this paragraph as follows: "The Channel usage procedures assist the STA that operates a noninfrastructure BSS or an off-channel TDLS direct link to better coexist with the infrastructure network by exchanging Channel usage Request and Response frames." | REVISED (MAC: 2023-06-26 15:25:47Z) : Change the paragraph to, "The channel usage procedures may be used to assist the STA that operates a noninfrastructure BSS or an off-channel TDLS direct link to better coexist with the infrastructure network by exchanging Channel Usage Request and Response frames." | MAC | Motion MAC-BG | Ready for Motion | MAC: 2023-06-26 16:02:54Z - status set to: Ready for Motion MAC: 2023-06-26 15:22:27Z - (#3311)Channel usage information is a set of channels provided by an AP to non-AP STAs for operation of a noninfrastructure BSS(#3349) or an off-channel TDLS direct link. The (#3311)channel usage information provided by the AP to the non-AP STA is to advise the STA on how to coexist with the infrastructure network. The channel usage procedures may be used to assist the STA that operates a noninfrastructure BSS or an off-channel TDLS direct link to better coexist with the infrastructure network by exchanging Channel Usage Request and Response frames. MAC: 2023-05-11 04:44:52Z - status set to: Review |  |  |  | 2023-06-26 16:03 | MAC

## Motion MAC-BH
CID | Commenter | LB | Draft | Clause Number(C) | Page(C) | Line(C) | Type of Comment | Part of No Vote | Page | Line | Clause | Duplicate of CID | Resn Status | Assignee | Submission | Motion Number | Comment | Proposed Change | Resolution | Owning Ad-hoc | Comment Group | Ad-hoc Status | Ad-hoc Notes | Edit Status | Edit Notes | Edited in Draft | Last Updated | Last Updated By
4195 | Mark RISON | 273 | 3 | 10.25.6 |  |  | T | N |  |  | 10.25.6 |  | V | Mark RISON |  |  | "MSDU SSN" and "MSDU_SSN" are each used once and not defined | Replace with "MPDU SSN" and "MPDU_SSN" [needs discussion] | REVISED (MAC: 2023-07-10 15:28:25Z) - Make the changes shown under “Proposed changes” for CIDs 4195, 4196, 4197, 4187, 4200 in https://mentor.ieee.org/802.11/dcn/23/11-23-0933-03-000m-resolutions-for-some-comments-on-11me-d3-0-lb273.docx, which address various issues related to field names and variables for BA. Note to Editor: Same resolution for CIDs 4195, 4196, 4197, 4187, 4200. | MAC | Motion MAC-BH | Ready for Motion | MAC: 2023-07-10 15:39:39Z - status set to: Ready for Motion MAC: 2023-05-11 04:55:08Z - status set to: Discuss MAC: 2023-05-11 03:35:51Z: See CIDS 4196, 4187, 4200 |  |  |  | 2023-07-10 15:40 | MAC
4014 | Brian Hart | 273 | 3 | 9.4.2.156.2 | 1223 | 10 | T | Y | 1223 | 10 | 9.4.2.156.2 |  | V | Brian HART | 11-23/831 |  | The definition of the VHT Maximum MPDU Length field has been used and abused, and is not actually the max MPDU length for HE compressed feedback. HE has a workaround in 26.7.1, but it is weak since it leaves the text here as an invalid and misleading definition. | Change to "Indicates the maximum MPDU length that the STA is capable of receiving (see 10.11 (A-MSDU operation)) *, excluding an HE compressed beamforming/CQI Report frame (see 26.7.1 (General))* Note that this change also addresses the Maximum MPDU Length field defined in Figure 9-901, since that is defined by xref back to this table. | REVISED (MAC: 2023-07-11 15:00:06Z): Incorporate the changes in https://mentor.ieee.org/802.11/dcn/23/11-23-0831-07-000m-miscellaneous-comment-resolutions.docx, for CID 4014. | MAC | Motion MAC-BH | Ready for Motion | MAC: 2023-07-11 15:16:33Z - status set to: Ready for Motion MAC: 2023-06-16 21:23:48Z - status set to: More Work Required MAC: 2023-05-18 21:22:41Z - status set to: Ready for Motion MAC: 2023-05-11 04:29:50Z - status set to: Review |  |  |  | 2023-07-11 15:17 | MAC
4409 | Yoshio Urabe | 273 | 3 | 26.11.1 | 3948 | 27 | T | N | 3948 | 27 | 26.11.1 |  | V | Youhan KIM | 11-23/1046 |  | "... then the parameter STA_ID contains only one element" is not correct (or at least not clear) for partial bandwidth (106-tone RU) UL HE MU PPDU. Since the Table 27-26 (RU Allocation field) in P4093 doesn't have an entry for a single 106-tone RU, the User Specific field shall include two or more User Info (one for AP, others should be 2046 (unallocated)). | Change the sentence "... then the parameter STA_ID contains only one element that is set to the 11 LSBs of the AID of the non-AP STA transmitting the PPDU." to "... then the parameter STA_ID for the RU intended to the AP is set to the 11 LSBs of the AID of the non-AP STA transmitting the PPDU and other RUs (if exist) are set to 4096." | REVISED (MAC: 2023-07-11 15:54:56Z): Incorporate the changes in https://mentor.ieee.org/802.11/dcn/23/11-23-1046-03-000m-lb273-cr-for-cid-4407-4408-4409-he-mu-ppdu.docx, under CID #4409. | MAC | Motion MAC-BH | Ready for Motion | MAC: 2023-07-11 15:55:49Z - status set to: Ready for Motion MAC: 2023-06-26 15:30:25Z - status set to: Submission Required MAC: 2023-05-11 04:51:28Z - status set to: Review |  |  |  | 2023-07-11 15:56 | MAC
4022 | Brian Hart | 273 | 3 | 11.7.4 | 2479 | 53 | T | Y | 2479 | 53 | 11.7.4 |  | V | Brian HART |  |  | Text at P2479L53 and L2480L4 refer to obtaining the units from the TPE in the "most recently received Beacon or Probe Response frame". But, from P696L7, there can be more than one TPE in the Beacon. Which is meant? | Define a rule to identify the units if there is more than one TPE element present in the Beacon/Probe Response. If no useful rule can be defined, upgrade/define a new Power Capability element to include units akin to TPE. | REVISED (MAC: 2023-07-11 14:34:59Z): Incorporate the changes in in https://mentor.ieee.org/802.11/dcn/23/11-23-0734-08-000m-afc-fixes.docx, for CID 4022. | MAC | Motion MAC-BH | Ready for Motion | MAC: 2023-07-11 15:16:59Z - status set to: Ready for Motion MAC: 2023-05-16 22:07:41Z - status set to: More Work Required MAC: 2023-05-16 22:07:35Z - status set to: More work Required MAC: 2023-05-16 21:45:53Z - status set to: More work Required. Bring back at first telecon in June. MAC: 2023-05-11 04:43:03Z - status set to: Discuss |  |  |  | 2023-07-11 15:17 | MAC
4005 | Abhishek Patil | 273 | 3 | 9.3.3.6 | 705 | 18 | T | N | 705 | 18 | 9.3.3.6 |  | V | Alfred Asterjadhi |  |  | The paragraph starting P705L18 describes a behavior which should be covered in normative clause on TWT. In addition, it is not clear which STA (non-AP or AP) transmits another TWT request frame (I'm guessing it is the non-AP STA) - please clarify this aspect. Furthermore, the paragraph suggests that the TWT element might not be present in the Association Response frame even when the Association Request frame carried it; which means the first condition must say "...element is optionally present..." instead of "... is present..." unless this condition applies to a specific type of TWT (i.e., individual or broadcast TWT) - please clarify this aspect as well. If, based on the above explanation, the term 'present' is replaced with 'optional' in the 1st paragraph, then the two conditions can be consolidated as: "The TWT element is optionally present if dot11TWTOptionActivated is true and any of the following is true: - The TWT element is present in the Association Request frame that elicited this Association Response frame. - HEOptionImplemented is true and the TWT Requester Support field in the HE Capabilities element in the Association Rquest frame that elicited this Assocition Response frame is 1." The same comment applies for Reassoc Response frame. | As in comment | REVISED (MAC: 2023-07-11 09:41:10Z): Incorporate the changes in https://mentor.ieee.org/802.11/dcn/23/11-23-0951-03-000m-cr-for-assigned-cids-part-1.docx, for CID 4005. | MAC | Motion MAC-BH | Ready for Motion | MAC: 2023-07-11 10:33:43Z - status set to: Ready for Motion MAC: 2023-06-26 13:05:11Z - status set to: More Work Required. Bring back in July plenary. 5.10.4.2. Q: It appears that the only different between the 1st and 2nd sentences are a “shall” and a “should”. 5.10.4.3. A: Yes 5.10.4.4. Q: So, perhaps a sentence or a note can be added to clarify this. 5.10.4.5. C: So this will apply for 11ax devices and legacy devices. MAC: 2023-05-11 04:24:06Z - status set to: Submission Required |  |  |  | 2023-07-11 10:34 | MAC
4006 | Abhishek Patil | 273 | 3 | 9.4.2.84 | 1120 | 24 | T | N | 1120 | 24 | 9.4.2.84 |  | V | Abdel Karim Ajami |  |  | There are different modes of operations within the channel usage framework. Furthermore, there plenty of reserved values available (for 'Usage Mode' field) which can be used to define new modes in the future. The standard must provide a simple mechanism to ensure backward compatibility without requiring to define capability indication for each new mode that can be defined in the future. | As in comment | REVISED (MAC: 2023-07-11 09:03:43Z): Incorporate the changes in https://mentor.ieee.org/802.11/dcn/23/11-23-1092-02-000m-cr-for-assigned-cids.docx, marked with #4006 and the change to Table 9-266. | MAC | Motion MAC-BH | Ready for Motion | MAC: 2023-07-11 10:33:19Z - status set to: Ready for Motion MAC: 2023-05-11 04:29:00Z - status set to: Submission Required |  |  |  | 2023-07-11 10:33 | MAC
4010 | Abhishek Patil | 273 | 3 | 11.21.15 | 2605 | 52 | T | N | 2605 | 52 | 11.21.15 |  | V | Abdel Karim Ajami |  |  | It seems the flow identifier is shared between TWT agreements meant for infra and those meant for non-infra (i.e., p2p TWT) | Please clarify | REVISED (MAC: 2023-07-11 08:56:42Z): Incorporate the changes in https://mentor.ieee.org/802.11/dcn/23/11-23-1092-02-000m-cr-for-assigned-cids.docx, marked with #4010 and the change to Figure 9-759. | MAC | Motion MAC-BH | Ready for Motion | MAC: 2023-07-11 09:28:19Z - status set to: Ready for Motion MAC: 2023-05-11 04:46:28Z - status set to: Submission Required |  |  |  | 2023-07-11 09:28 | MAC
4048 | John Coffey | 273 | 3 | 11.22.3.3.17 | 2645 | 7 | T | Y | 2645 | 7 | 11.22.3.3.17 |  | V | Sean Coffey | 11-23/0881 |  | "A Credential Types Tuple subfield shall be ignored if the value in the Validation, Category Group and/or Category Type subfield is reserved." There are hundreds of statements like this scattered throughout the spec, and we have discussed various aspects of this in previous letter ballots. This comment concerns what it means for a STA to "ignore" a bit or a subfield, here and in all other cases where "ignore" is used. Under long tradition, it is not the case that a STA that takes account of reserved bits or subfields in some way are considered non-compliant with the IEEE standard. But in that case, what does "ignore" mean? The spec should include a definition of this term. | At the end of Clause 1.4 (Word usage) (173.29), add new paragraph "A construction of the form "a [bit / subfield] shall be ignored" (for example, by a receiving STA) is to be understood as meaning that the set of normative requirements for the STA immediately after reception of the bit or subfield is the same as the set of normative requirememts for the STA immediately before reception." | REVISED (MAC: 2023-07-11 15:21:36Z): At the end of Clause 1.4 (Word usage) (173.29), add new paragraph: “A construction of the form “x shall be ignored upon reception” is to be understood as meaning that the state of any receiving STA is unaffected by x.” | MAC | Motion MAC-BH | Ready for Motion | MAC: 2023-07-11 15:28:04Z - status set to: Ready for Motion MAC: 2023-06-26 00:03:43Z - status set to: More Work Required MAC: 2023-05-17 16:03:39Z - More work required. Schedule for June telecon. MAC: 2023-05-11 04:48:37Z - status set to: Review |  |  |  | 2023-07-11 15:28 | MAC
4137 | Mark RISON | 273 | 3 | 9.6.21.2 | 1690 | 10 | T | N | 1690 | 10 | 9.6.21.2 |  | A | Mark RISON |  |  | The Announce frame is missing the BSS Load element (see Table 9-572--Announce frame Action field format). Cf. CID 3338 | Add the BSS Load element at the end of Table 9-752, copying its description from Table 9-73--DMG Beacon frame body | ACCEPTED (MAC: 2023-07-11 09:57:14Z) | MAC | Motion MAC-BH | Ready for Motion | MAC: 2023-07-11 09:57:19Z - status set to: Ready for Motion MAC: 2023-05-11 03:45:17Z - status set to: Discuss |  |  |  | 2023-07-11 09:57 | MAC
4151 | Mark RISON | 273 | 3 | 11.8.8.6 | 2494 | 22 | T | N | 2494 | 22 | 11.8.8.6 |  | J | Mark RISON |  |  | "may make use of the information in received Supported Channels elements " -- or subelements? | Change "elements" to "subelements" [needs discussion] | REJECTED (MAC: 2023-07-11 10:08:22Z): No one, including the commenter, could determine whether "elements" or "subelements" was correct. Retain current text for now. | MAC | Motion MAC-BH | Ready for Motion | MAC: 2023-07-11 10:09:21Z - status set to: Ready for Motion MAC: 2023-05-11 04:06:52Z - status set to: Discuss |  |  |  | 2023-07-11 10:09 | MAC
4186 | Mark RISON | 273 | 3 | 11.8.8.6 | 2494 | 22 | T | N | 2494 | 22 | 11.8.8.6 |  | J | Mark RISON |  |  | "An AP or PCP may make use of the information in received Supported Channels elements" -- should maybe be subelements. DMG definitely uses SC subelements, but not sure whether it also uses SC elements | Change "elements" to "subelements" [needs discussion] | REJECTED (MAC: 2023-07-11 10:10:21Z): No one, including the commenter, could determine whether "elements" or "subelements" was correct. Retain current text for now. | MAC | Motion MAC-BH | Ready for Motion | MAC: 2023-07-11 10:10:40Z - status set to: Ready for Motion MAC: 2023-05-11 04:07:08Z - status set to: Discuss |  |  |  | 2023-07-11 10:11 | MAC
4371 | Michail Koundourakis | 273 | 3 | 10.11 |  |  | T | N |  |  | 10.11 |  | V | Michail KOUNDOURAKIS |  |  | Subclause 26.17.1 p.3975 l.40 and 26.17.2.1 contain additional rules for the maximum MPDU length which affect the maximum A-MSDU length. Subclause 10.11 has Notes and references to other subclauses but not a reference or Note to point at 26.17.1 or 26.17.2.1. One should be added; it would certain help with determining HE STA behaviour when VHT Capabilities is not present (as in the 2.4GHz band), or in 6GHz band. | Add reference or a Note to subclauses 26.17.1 and 26.17.2.1 for HE STA. | REVISED (MAC: 2023-07-11 14:21:41Z): Incorporate the changes in https://mentor.ieee.org/802.11/dcn/23/11-23-1038-00-000m-lb273-cid-4371.docx. | MAC | Motion MAC-BH | Ready for Motion | MAC: 2023-07-11 15:17:16Z - status set to: Ready for Motion MAC: 2023-05-11 04:55:59Z - status set to: Submission Required MAC: 2023-05-11 04:21:25Z - status set to: Submisbmission Required |  |  |  | 2023-07-11 15:17 | MAC
4190 | Mark RISON | 273 | 3 | 9.4.2.20.13 | 949 | 15 | T | N | 949 | 15 | 9.4.2.20.13 |  | A | Mark RISON |  |  | "Location Shape" should have "subelement" after or be lowercase | At the referenced location change "The Location Shape Value field contains the location shape value for each corresponding location shape ID. The formats of location shape values are described in the following text. " [needs discussion] | ACCEPTED (MAC: 2023-07-11 09:56:16Z) | MAC | Motion MAC-BH | Ready for Motion | MAC: 2023-07-11 09:56:21Z - status set to: Ready for Motion MAC: 2023-07-11 09:54:55Z - Original text: The Location Shape Value field contains the location shape value for each corresponding Location Shape ID. The formats of Location Shape Values are described in the following text. MAC: 2023-05-11 03:39:55Z - status set to: Discuss |  |  |  | 2023-07-11 09:56 | MAC
4369 | Mark RISON | 273 | 3 | D.1 | 5500 | 50 | T | N | 5500 | 50 | D.1 |  | A |  |  |  | "NOTE 2--For an example using an operating class with an 80+ Behavior limit, see 9.4.2.7 (Country element). The maximum number of frequency segments is PHY dependent." -- I see no such example in 9.4.2.7. Also Behavior should be behavior | Delete "For an example using an operating class with an 80+ Behavior limit, see 9.4.2.7 (Country element). " | ACCEPTED (MAC: 2023-07-11 10:29:07Z) | MAC | Motion MAC-BH | Ready for Motion | MAC: 2023-07-11 10:29:40Z - status set to: Ready for Motion PHY: 2023-05-15 12:12:07Z - status set to: Discuss |  |  |  | 2023-07-11 10:30 | MAC
4196 | Mark RISON | 273 | 3 | 10.25 |  |  | T | N |  |  | 10.25 |  | V | Mark RISON |  |  | "MPDU SSN" is used in 10.25.6.3 Scoreboard context control during full-state operation and 10.25.6.4 Scoreboard context control during partial-state operation and 10.25.7 Protected block ack agreement but not defined | I think it might refer to the Starting Sequence Number field, but if so say that not "SSN" | REVISED (MAC: 2023-07-10 15:28:25Z) - Make the changes shown under “Proposed changes” for CIDs 4195, 4196, 4197, 4187, 4200 in https://mentor.ieee.org/802.11/dcn/23/11-23-0933-03-000m-resolutions-for-some-comments-on-11me-d3-0-lb273.docx, which address various issues related to field names and variables for BA. Note to Editor: Same resolution for CIDs 4195, 4196, 4197, 4187, 4200. | MAC | Motion MAC-BH | Ready for Motion | MAC: 2023-07-10 15:39:56Z - status set to: Ready for Motion MAC: 2023-05-11 04:55:03Z - status set to: Discuss MAC: 2023-05-11 03:31:04Z: See CIDs 4200, 4187, 4195. |  |  |  | 2023-07-10 15:40 | MAC
4197 | Mark RISON | 273 | 3 | 10.25.6 |  |  | T | N |  |  | 10.25.6 |  | V |  |  |  | "the MPDU Starting Sequence Number subfield" (5x) -- no such field | I think it might refer to the Starting Sequence Number field, but if so say that not "MPDU Starting Sequence Number" | REVISED (MAC: 2023-07-10 15:28:25Z) - Make the changes shown under “Proposed changes” for CIDs 4195, 4196, 4197, 4187, 4200 in https://mentor.ieee.org/802.11/dcn/23/11-23-0933-03-000m-resolutions-for-some-comments-on-11me-d3-0-lb273.docx, which address various issues related to field names and variables for BA. Note to Editor: Same resolution for CIDs 4195, 4196, 4197, 4187, 4200. | MAC | Motion MAC-BH | Ready for Motion | MAC: 2023-07-10 15:40:12Z - status set to: Ready for Motion MAC: 2023-05-11 04:54:53Z - status set to: Discuss |  |  |  | 2023-07-10 15:40 | MAC
4200 | Mark RISON | 273 | 3 | 10.25.6.7.1 |  |  | T | N |  |  | 10.25.6.7.1 |  | V | Mark RISON |  |  | "and the PBAC WinStart Update frame shall contain only MPDU_SSN and MSDU_SSN fields of an MPDU that has the value of the Start of MSDU subfield equal to 1" -- an MPDU doesn't have MPDU_SSN and MSDU_SSN fields (note also that 10.25.6.6.3.2 does define MPDU_SSN for BAR frames, but not for PWU frames) | Refer to fields that exist [needs discussion] | REVISED (MAC: 2023-07-10 15:28:25Z) - Make the changes shown under “Proposed changes” for CIDs 4195, 4196, 4197, 4187, 4200 in https://mentor.ieee.org/802.11/dcn/23/11-23-0933-03-000m-resolutions-for-some-comments-on-11me-d3-0-lb273.docx, which address various issues related to field names and variables for BA. Note to Editor: Same resolution for CIDs 4195, 4196, 4197, 4187, 4200. | MAC | Motion MAC-BH | Ready for Motion | MAC: 2023-07-10 15:40:39Z - status set to: Ready for Motion MAC: 2023-05-11 04:54:28Z - status set to: Discuss MAC: 2023-05-11 03:32:17Z: See CIDs 4196, 4187, 4195. |  |  |  | 2023-07-10 15:41 | MAC
4255 | Mark RISON | 273 | 3 | 11.20.1 | 2555 | 49 | T | N | 2555 | 49 | 11.20.1 |  | A | Mark RISON |  |  | "A received TDLS Action field in a frame with the Type field equal to Management shall be discarded. " -- this can never happen anyway, because of the previous sentence | Delete the cited sentence | ACCEPTED (MAC: 2023-07-11 10:12:10Z) | MAC | Motion MAC-BH | Ready for Motion | MAC: 2023-07-11 10:12:12Z - status set to: Ready for Motion MAC: 2023-05-11 04:09:08Z - status set to: Discuss |  |  |  | 2023-07-11 10:12 | MAC
4260 | Mark RISON | 273 | 3 | 11.22.3.4 | 2645 | 43 | T | N | 2645 | 43 | 11.22.3.4 |  | J | Mark RISON |  |  | "The Payload field of the MSDUs contains RLQP-elements as specified in 9.4.6 (Registered location query protocol (RLQP) elements) and the Advertising Protocol element " -- this is not possible, since the format of RLQP-elements and normal elements means they cannot be mixed without some additional means of disambiguation | Delete "and the Advertising Protocol element with an Advertising Protocol tuple whose Advertisement Protocol ID field is set to the value of RLQP specified in Table 9-275 (Advertisement protocol ID definitions)" [needs discussion] | REJECTED (MAC: 2023-07-11 10:23:19Z): Although it is correct that current frame format as desribed cannot be disambiguated, it is possible that existing implementations use a subset of options that can be disambiguated, e.g. putting the Advertisement Protocol element first. After debate in the task group, the correct resolution was not determined. Retain current text. | MAC | Motion MAC-BH | Ready for Motion | MAC: 2023-07-11 10:26:57Z - status set to: Ready for Motion MAC: 2023-05-11 04:17:29Z - status set to: Discuss |  |  |  | 2023-07-11 10:27 | MAC
4297 | Mark RISON | 273 | 3 | 11.2.3 | 2387 | 14 | T | N | 2387 | 14 | 11.2.3 |  | A | Mark RISON |  |  | 11.2.3.6 AP operation "if the AP is QoS-enabled, it shall preserve the order of arrival of frames on a per-TID, per-STA basis" -- even if the receiver supports multiple replay counters per SA? Ditto 11.2.3.13.2 TPU at the TPU buffer STA "shall preserve the order of buffered BUs on a per-TID, per-STA basis". Or maybe this is trying to say that for a given STA and given TID the order is preserved (which is nearly obvious, but OK)? And groupcasts are delivered separately anyway | Change the first to "... arrival of individually addressed frames sent to a given STA on a given TID" and the second to "BUs for a given STA on a given TID" | ACCEPTED (MAC: 2023-07-11 09:59:01Z) | MAC | Motion MAC-BH | Ready for Motion | MAC: 2023-07-11 09:59:03Z - status set to: Ready for Motion MAC: 2023-05-11 04:03:55Z - status set to: Discuss |  |  |  | 2023-07-11 09:59 | MAC
4309 | Mark RISON | 273 | 3 | 11.20.6.2 | 2563 | 36 | T | N | 2563 | 36 | 11.20.6.2 |  | A | Mark RISON |  |  | Can TDLS off-channel be done on secondary channels? Discussion at Atlanta F2F suggested yes, but "The secondary channel of an existing 40 MHz network shall not be selected as an off-channel." is an explicit no at least for that case (see also text in 11.20.6.3.3 Channel selection for a 40 MHz TDLS direct link) | Change "The secondary channel of an existing 40 MHz network shall not be selected as an off-channel." to "A secondary channel of an existing network shall not be selected as an off-channel." [needs discussion] | ACCEPTED (MAC: 2023-07-11 10:13:32Z) | MAC | Motion MAC-BH | Ready for Motion | MAC: 2023-07-11 10:13:34Z - status set to: Ready for Motion MAC: 2023-05-11 04:10:54Z - status set to: Discuss |  |  |  | 2023-07-11 10:14 | MAC
4311 | Mark RISON | 273 | 3 | 11.21.15 | 2605 | 63 | T | N | 2605 | 63 | 11.21.15 |  | A | Mark RISON |  |  | "should use the negotiated peer-to-peer TWT SPs for noninfrastructure BSS communication" -- a STA can't be in two BSSes (networks) so the last 4 words don't make sense (if it's in an infrastructure BSS it can't also be in a noninfrastruture BSS) | Change to "communication not via the AP" | ACCEPTED (MAC: 2023-07-11 10:14:46Z) | MAC | Motion MAC-BH | Ready for Motion | MAC: 2023-07-11 10:14:48Z - status set to: Ready for Motion MAC: 2023-05-11 04:15:07Z - status set to: Discuss |  |  |  | 2023-07-11 10:15 | MAC
4325 | Mark RISON | 273 | 3 | 11.2.3.11 | 2392 | 47 | T | N | 2392 | 47 | 11.2.3.11 |  | A | Mark RISON |  |  | "A STA supports TDLS peer PSM if dot11TDLSPeerPSMActivated is true. A STA supporting this capability may indicate support through any TDLS Setup Request frame or TDLS Setup Response frame. A STA indicating this support shall signal this by setting the TDLS Peer PSM Support subfield in the Extended Capabilities element" is duplication of Clause 9 (see Table 9-190--Extended Capabilities field) | Delete the cited text | ACCEPTED (MAC: 2023-07-11 10:02:35Z) | MAC | Motion MAC-BH | Ready for Motion | MAC: 2023-07-11 10:02:38Z - status set to: Ready for Motion MAC: 2023-05-11 04:04:44Z - status set to: Discuss |  |  |  | 2023-07-11 10:03 | MAC
4341 | Mark RISON | 273 | 3 | 10.25.2 |  |  | T | Y |  |  | 10.25.2 |  | V | Mark RISON |  |  | 9.6.4.1 says "When Block Ack operation is modified, only the timeout can be changed." but 10.25.2 says "All parameters of the agreement may be changed except for the TID." and 11.5.1 says something similar | Decide one way or the other. If buffer size and timeout can be changed, describe what happens if the new values are smaller than the current, and the current window/idle time exceed the new limits [needs discussion] | REVISED (MAC: 2023-07-10 15:08:21Z): In 9.6.4.1 delete “(#3172)When Block Ack operation is modified, only the timeout can be changed.” | MAC | Motion MAC-BH | Ready for Motion | MAC: 2023-07-10 15:09:39Z - status set to: Ready for Motion MAC: 2023-07-10 14:48:13Z - Straw Poll: What can be changed, when a BA agreement is modified? A) Timeout only; B) Timeout and Buffer Size only; C) Any parameter; D) Nothing? Results: 1/2/4/4 Still More Work Required, for today. MAC: 2023-06-26 13:07:29Z - More Work Required. Bring back during July plenary. Reflector discussion continues. 5.10.5.3. Straw Poll: 5.10.5.4. Do you think that when a BA agreement is modified, any frames that have been transmitted at least once are discarded at the originator (even if an acknowledgment has not been received) and cleared in the recipient scoreboard (even if they were received and acked)? 5.10.5.5. Yes: 1, No: 2, Abstain: 6 MAC: 2023-05-26 15:00:43Z - status set to: More Work Required. Bring back on June 19. Post to the reflector, for input on direction. MAC: 2023-05-11 03:27:54Z - status set to: Discuss |  |  |  | 2023-07-10 15:10 | MAC
4187 | Mark RISON | 273 | 3 |  |  |  | T | N |  |  |  |  | V | Mark RISON |  |  | There are references to "MPDU SSN" or "MPDU_SSN" (sometimes italicised) but it's not clear what these are in 10.25.6.4/10.25.7 (maybe just referring to abbreviated field name?), 10.25.6.7.1, | Define MPDU_SSN and use that term throughout (non-italic) [needs discussion] | REVISED (MAC: 2023-07-10 15:28:25Z) - Make the changes shown under “Proposed changes” for CIDs 4195, 4196, 4197, 4187, 4200 in https://mentor.ieee.org/802.11/dcn/23/11-23-0933-03-000m-resolutions-for-some-comments-on-11me-d3-0-lb273.docx, which address various issues related to field names and variables for BA. Note to Editor: Same resolution for CIDs 4195, 4196, 4197, 4187, 4200. | MAC | Motion MAC-BH | Ready for Motion | MAC: 2023-07-10 15:40:25Z - status set to: Ready for Motion MAC: 2023-07-07 22:29:57Z - status set to: Submission Required 6.11.23.2. Review Table 10-14 for context. 6.11.23.3. Table 10-15 has conditions that are different. MAC: 2023-05-11 04:55:32Z - status set to: Discuss MAC: 2023-05-11 03:31:38Z - See CIDs 4196, 4200, 4195. MAC: 2023-05-11 00:42:07Z: Probably should consider MPDU_SN, also, or that's going to come back on some ballot round. |  |  |  | 2023-07-10 15:40 | MAC

## Comments
CID | Commenter | LB | Draft | Clause Number(C) | Page(C) | Line(C) | Type of Comment | Part of No Vote | Page | Line | Clause | Duplicate of CID | Resn Status | Assignee | Submission | Motion Number | Comment | Proposed Change | Resolution | Owning Ad-hoc | Comment Group | Ad-hoc Status | Ad-hoc Notes | Edit Status | Edit Notes | Edited in Draft | Last Updated | Last Updated By
4005 | Abhishek Patil | 273 | 3 | 9.3.3.6 | 705 | 18 | T | N | 705 | 18 | 9.3.3.6 |  | V | Alfred Asterjadhi |  |  | The paragraph starting P705L18 describes a behavior which should be covered in normative clause on TWT. In addition, it is not clear which STA (non-AP or AP) transmits another TWT request frame (I'm guessing it is the non-AP STA) - please clarify this aspect. Furthermore, the paragraph suggests that the TWT element might not be present in the Association Response frame even when the Association Request frame carried it; which means the first condition must say "...element is optionally present..." instead of "... is present..." unless this condition applies to a specific type of TWT (i.e., individual or broadcast TWT) - please clarify this aspect as well. If, based on the above explanation, the term 'present' is replaced with 'optional' in the 1st paragraph, then the two conditions can be consolidated as: "The TWT element is optionally present if dot11TWTOptionActivated is true and any of the following is true: - The TWT element is present in the Association Request frame that elicited this Association Response frame. - HEOptionImplemented is true and the TWT Requester Support field in the HE Capabilities element in the Association Rquest frame that elicited this Assocition Response frame is 1." The same comment applies for Reassoc Response frame. | As in comment | REVISED (MAC: 2023-07-11 09:41:10Z): Incorporate the changes in https://mentor.ieee.org/802.11/dcn/23/11-23-0951-03-000m-cr-for-assigned-cids-part-1.docx, for CID 4005. | MAC | Motion MAC-BH | Ready for Motion | MAC: 2023-07-11 10:33:43Z - status set to: Ready for Motion MAC: 2023-06-26 13:05:11Z - status set to: More Work Required. Bring back in July plenary. 5.10.4.2. Q: It appears that the only different between the 1st and 2nd sentences are a “shall” and a “should”. 5.10.4.3. A: Yes 5.10.4.4. Q: So, perhaps a sentence or a note can be added to clarify this. 5.10.4.5. C: So this will apply for 11ax devices and legacy devices. MAC: 2023-05-11 04:24:06Z - status set to: Submission Required |  |  |  | 2023-07-11 10:34 | MAC
4006 | Abhishek Patil | 273 | 3 | 9.4.2.84 | 1120 | 24 | T | N | 1120 | 24 | 9.4.2.84 |  | V | Abdel Karim Ajami |  |  | There are different modes of operations within the channel usage framework. Furthermore, there plenty of reserved values available (for 'Usage Mode' field) which can be used to define new modes in the future. The standard must provide a simple mechanism to ensure backward compatibility without requiring to define capability indication for each new mode that can be defined in the future. | As in comment | REVISED (MAC: 2023-07-11 09:03:43Z): Incorporate the changes in https://mentor.ieee.org/802.11/dcn/23/11-23-1092-02-000m-cr-for-assigned-cids.docx, marked with #4006 and the change to Table 9-266. | MAC | Motion MAC-BH | Ready for Motion | MAC: 2023-07-11 10:33:19Z - status set to: Ready for Motion MAC: 2023-05-11 04:29:00Z - status set to: Submission Required |  |  |  | 2023-07-11 10:33 | MAC
4009 | Abhishek Patil | 273 | 3 | 11.21.15 | 2604 | 36 | T | N | 2604 | 36 | 11.21.15 |  | V | Abdel Karim Ajami |  |  | This paragraph does not capture the functionalities provided by the Channel usage procedures | Suggest to reword this paragraph as follows: "The Channel usage procedures assist the STA that operates a noninfrastructure BSS or an off-channel TDLS direct link to better coexist with the infrastructure network by exchanging Channel usage Request and Response frames." | REVISED (MAC: 2023-06-26 15:25:47Z) : Change the paragraph to, "The channel usage procedures may be used to assist the STA that operates a noninfrastructure BSS or an off-channel TDLS direct link to better coexist with the infrastructure network by exchanging Channel Usage Request and Response frames." | MAC | Motion MAC-BG | Ready for Motion | MAC: 2023-06-26 16:02:54Z - status set to: Ready for Motion MAC: 2023-06-26 15:22:27Z - (#3311)Channel usage information is a set of channels provided by an AP to non-AP STAs for operation of a noninfrastructure BSS(#3349) or an off-channel TDLS direct link. The (#3311)channel usage information provided by the AP to the non-AP STA is to advise the STA on how to coexist with the infrastructure network. The channel usage procedures may be used to assist the STA that operates a noninfrastructure BSS or an off-channel TDLS direct link to better coexist with the infrastructure network by exchanging Channel Usage Request and Response frames. MAC: 2023-05-11 04:44:52Z - status set to: Review |  |  |  | 2023-06-26 16:03 | MAC
4010 | Abhishek Patil | 273 | 3 | 11.21.15 | 2605 | 52 | T | N | 2605 | 52 | 11.21.15 |  | V | Abdel Karim Ajami |  |  | It seems the flow identifier is shared between TWT agreements meant for infra and those meant for non-infra (i.e., p2p TWT) | Please clarify | REVISED (MAC: 2023-07-11 08:56:42Z): Incorporate the changes in https://mentor.ieee.org/802.11/dcn/23/11-23-1092-02-000m-cr-for-assigned-cids.docx, marked with #4010 and the change to Figure 9-759. | MAC | Motion MAC-BH | Ready for Motion | MAC: 2023-07-11 09:28:19Z - status set to: Ready for Motion MAC: 2023-05-11 04:46:28Z - status set to: Submission Required |  |  |  | 2023-07-11 09:28 | MAC
4011 | Abhishek Patil | 273 | 3 | 11.21.15 | 2607 | 8 | T | N | 2607 | 8 | 11.21.15 |  |  | Abdel Karim Ajami |  |  | It is not clear if the frame addressed to the AP from the non-AP needs to have particular power management mode (e.g., PM=0) | Please clarify |  | MAC |  | Submission Required | MAC: 2023-05-11 04:46:38Z - status set to: Submission Required |  |  |  | 2023-05-11 22:20 | MAC
4014 | Brian Hart | 273 | 3 | 9.4.2.156.2 | 1223 | 10 | T | Y | 1223 | 10 | 9.4.2.156.2 |  | V | Brian HART | 11-23/831 |  | The definition of the VHT Maximum MPDU Length field has been used and abused, and is not actually the max MPDU length for HE compressed feedback. HE has a workaround in 26.7.1, but it is weak since it leaves the text here as an invalid and misleading definition. | Change to "Indicates the maximum MPDU length that the STA is capable of receiving (see 10.11 (A-MSDU operation)) *, excluding an HE compressed beamforming/CQI Report frame (see 26.7.1 (General))* Note that this change also addresses the Maximum MPDU Length field defined in Figure 9-901, since that is defined by xref back to this table. | REVISED (MAC: 2023-07-11 15:00:06Z): Incorporate the changes in https://mentor.ieee.org/802.11/dcn/23/11-23-0831-07-000m-miscellaneous-comment-resolutions.docx, for CID 4014. | MAC | Motion MAC-BH | Ready for Motion | MAC: 2023-07-11 15:16:33Z - status set to: Ready for Motion MAC: 2023-06-16 21:23:48Z - status set to: More Work Required MAC: 2023-05-18 21:22:41Z - status set to: Ready for Motion MAC: 2023-05-11 04:29:50Z - status set to: Review |  |  |  | 2023-07-11 15:17 | MAC
4022 | Brian Hart | 273 | 3 | 11.7.4 | 2479 | 53 | T | Y | 2479 | 53 | 11.7.4 |  | V | Brian HART |  |  | Text at P2479L53 and L2480L4 refer to obtaining the units from the TPE in the "most recently received Beacon or Probe Response frame". But, from P696L7, there can be more than one TPE in the Beacon. Which is meant? | Define a rule to identify the units if there is more than one TPE element present in the Beacon/Probe Response. If no useful rule can be defined, upgrade/define a new Power Capability element to include units akin to TPE. | REVISED (MAC: 2023-07-11 14:34:59Z): Incorporate the changes in in https://mentor.ieee.org/802.11/dcn/23/11-23-0734-08-000m-afc-fixes.docx, for CID 4022. | MAC | Motion MAC-BH | Ready for Motion | MAC: 2023-07-11 15:16:59Z - status set to: Ready for Motion MAC: 2023-05-16 22:07:41Z - status set to: More Work Required MAC: 2023-05-16 22:07:35Z - status set to: More work Required MAC: 2023-05-16 21:45:53Z - status set to: More work Required. Bring back at first telecon in June. MAC: 2023-05-11 04:43:03Z - status set to: Discuss |  |  |  | 2023-07-11 15:17 | MAC
4024 | Chaoming Luo | 273 | 3 | 10.25.6.2 | 1958 | 53 | T | Y | 1958 | 53 | 10.25.6.2 |  |  | Chaoming Luo |  |  | The term WinStartOJ and WinSizeOJ neither exist in the Figure 10-40 nor exist in Figure 10-41. | Use WinStarto and WinSizeo instead. And if this paragraph does not apply to non-DMG STA, then it should be explicitly stated. |  | MAC | DMG/EDMG/CMMG | Submission Required | MAC: 2023-06-26 15:43:15Z - status set to: Submission Required MAC: 2023-05-11 04:35:40Z - status set to: Discuss |  |  |  | 2023-06-26 15:44 | MAC
4040 | Jarkko Kneckt | 273 | 3 | 11.21.15 | 2607 | 7 | T | Y | 2607 | 7 | 11.21.15 |  |  | Jarkko Kneckt |  |  | In reference to "An AP that successfully sets up (#3150)a peer-to-peer TWT agreement (#3156)shall consider the non-AP STA to be in power save mode and doze state at the start of the peer-to-peer TWT SP and back to its original power management mode at the end of the peer-to-peer TWT SP unless the AP receives a frame addressed to it from the non-AP STA within the time that overlaps with the peer-to-peer TWT SP." an early termination of a P2P TWT SP is described. Given that P2P activity perioid may have some jittter to start, it'd be good if ways for early or late start of a P2P TWT SP is also described within this framework. The drawback of not having such options is that the STA may have to schedule a more aggressive P2P TWT SPs in order to satify its P2P traffic needs, which could reduce the effectivness of the BSS operation. | As in the comment, describe ways for the STA to start a SP earlier or later than the starting time of a specific SP. |  | MAC |  | Submission Required | MAC: 2023-05-11 04:47:33Z - status set to: Submission Required |  |  |  | 2023-05-11 04:48 | MAC
4042 | Jarkko Kneckt | 273 | 3 | 11.21.15 |  |  | T | Y |  |  | 11.21.15 |  |  | Jarkko Kneckt |  |  | The introduction of the P2P TWT concept during D2.0 left some aspects unclear, e.g. what happens when a P2P TWT SP overlaps with a normal TWT SP; what would be the behavior of the AP and the STA? | Clarify the AP/STA behaviors in the described event as follows: An AP shall assume STA unavailability during a P2P TWT SP regardless of partially/fully overlapping I/BC/R (not a P2P) TWT SP. i.e. The P2P TWT SP (STA unavailability) has "higher priority" than I/BC/R TWT SPs. |  | MAC |  | Submission Required | MAC: 2023-05-11 04:22:25Z - status set to: Submission Required |  |  |  | 2023-05-11 04:23 | MAC
4043 | Jarkko Kneckt | 273 | 3 | 11.21.15 |  |  | T | Y |  |  | 11.21.15 |  |  | Jarkko Kneckt |  |  | Please clarify that If STA has transmitted UL frames, then AP shall send ACK /BA even if the STA's negotiated P2P TWT SP starts during/before BA/ACK transmission. | As in the commmnet |  | MAC |  | Submission Required | MAC: 2023-06-26 15:48:31Z - status set to: Submission Required MAC: 2023-05-11 04:20:22Z - status set to: Discuss |  |  |  | 2023-06-26 15:49 | MAC
4048 | John Coffey | 273 | 3 | 11.22.3.3.17 | 2645 | 7 | T | Y | 2645 | 7 | 11.22.3.3.17 |  | V | Sean Coffey | 11-23/0881 |  | "A Credential Types Tuple subfield shall be ignored if the value in the Validation, Category Group and/or Category Type subfield is reserved." There are hundreds of statements like this scattered throughout the spec, and we have discussed various aspects of this in previous letter ballots. This comment concerns what it means for a STA to "ignore" a bit or a subfield, here and in all other cases where "ignore" is used. Under long tradition, it is not the case that a STA that takes account of reserved bits or subfields in some way are considered non-compliant with the IEEE standard. But in that case, what does "ignore" mean? The spec should include a definition of this term. | At the end of Clause 1.4 (Word usage) (173.29), add new paragraph "A construction of the form "a [bit / subfield] shall be ignored" (for example, by a receiving STA) is to be understood as meaning that the set of normative requirements for the STA immediately after reception of the bit or subfield is the same as the set of normative requirememts for the STA immediately before reception." | REVISED (MAC: 2023-07-11 15:21:36Z): At the end of Clause 1.4 (Word usage) (173.29), add new paragraph: “A construction of the form “x shall be ignored upon reception” is to be understood as meaning that the state of any receiving STA is unaffected by x.” | MAC | Motion MAC-BH | Ready for Motion | MAC: 2023-07-11 15:28:04Z - status set to: Ready for Motion MAC: 2023-06-26 00:03:43Z - status set to: More Work Required MAC: 2023-05-17 16:03:39Z - More work required. Schedule for June telecon. MAC: 2023-05-11 04:48:37Z - status set to: Review |  |  |  | 2023-07-11 15:28 | MAC
4131 | Mark RISON | 273 | 3 | 11 |  |  | T | N |  |  | 11 |  |  | Mark RISON |  |  | Some locations only mention the BSS Load element, not the Extended and HE variants thereof: 11.4.5 TS setup by resource request during a fast BSS transition, 11.10.17 BSS Available Admission Capacity | Maybe OK because specifically about the available admission capacity? [needs discussion] |  | MAC |  | Discuss | MAC: 2023-07-12 11:59:41Z - Suggest "Submission Required", for lack of clear proposed change. MAC: 2023-05-11 03:01:48Z - status set to: Discuss |  |  |  | 2023-07-12 12:00 | MAC
4133 | Mark RISON | 273 | 3 | 9.4.2.25 | 983 | 15 | T | N | 983 | 15 | 9.4.2.25 |  |  | Mark RISON |  |  | It is not clear whether a STA supporting TDLS peer PSM is expected to set the TDLS Peer PSM Support bit (in Ext Cap) in assoc req, or only in TDLS setup req/rsp; ; note only 11.2.3.11 TDLS peer power save mode mentions this bit and it only mentions it in the context of TDLS Setup req/rsp | Specify whether the TDLS-related bits in the Extended Capabilities element are reserved in non-TDLS MMPDUs [needs discussion] |  | MAC |  | Discuss | MAC: 2023-07-12 12:27:12Z - Suggest Reject for Insufficient Details reason. MAC: 2023-05-11 03:40:31Z - status set to: Discuss |  |  |  | 2023-07-12 12:27 | MAC
4137 | Mark RISON | 273 | 3 | 9.6.21.2 | 1690 | 10 | T | N | 1690 | 10 | 9.6.21.2 |  | A | Mark RISON |  |  | The Announce frame is missing the BSS Load element (see Table 9-572--Announce frame Action field format). Cf. CID 3338 | Add the BSS Load element at the end of Table 9-752, copying its description from Table 9-73--DMG Beacon frame body | ACCEPTED (MAC: 2023-07-11 09:57:14Z) | MAC | Motion MAC-BH | Ready for Motion | MAC: 2023-07-11 09:57:19Z - status set to: Ready for Motion MAC: 2023-05-11 03:45:17Z - status set to: Discuss |  |  |  | 2023-07-11 09:57 | MAC
4150 | Mark RISON | 273 | 3 | 10.35.1 | 2037 | 3 | T | N | 2037 | 3 | 10.35.1 |  | V | Mark RISON |  |  | "PPDUs carrying an HT NDP" -- a PPDU cannot carry another PPDU (even if it's an NDP) | Reword to "PPDUs that are HT NDPs" | REVISED (MAC: 2023-06-26 15:17:10Z) - Make the proposed change, and also at P2046.27 change "only PPDUs carrying a CMMG NDP" to "only PPDUs that are CMMG NDPs". | MAC | Motion MAC-BG | Ready for Motion | MAC: 2023-06-26 16:02:35Z - status set to: Ready for Motion MAC: 2023-05-11 04:01:33Z - status set to: Review |  |  |  | 2023-06-26 16:03 | MAC
4151 | Mark RISON | 273 | 3 | 11.8.8.6 | 2494 | 22 | T | N | 2494 | 22 | 11.8.8.6 |  | J | Mark RISON |  |  | "may make use of the information in received Supported Channels elements " -- or subelements? | Change "elements" to "subelements" [needs discussion] | REJECTED (MAC: 2023-07-11 10:08:22Z): No one, including the commenter, could determine whether "elements" or "subelements" was correct. Retain current text for now. | MAC | Motion MAC-BH | Ready for Motion | MAC: 2023-07-11 10:09:21Z - status set to: Ready for Motion MAC: 2023-05-11 04:06:52Z - status set to: Discuss |  |  |  | 2023-07-11 10:09 | MAC
4152 | Mark RISON | 273 | 3 | 9.4.2.63 |  |  | T | N |  |  | 9.4.2.63 |  |  | Mark RISON |  |  | "the first Data frame exchange on the off-channel for Switch Timeout microseconds before switching back to base channel" -- not clear what the off-channel is here, since the definition is "A channel used by a station (STA) that does not overlap with the channel(s) used by the BSS of which the STA is a member." Also missing article. I think part of the problem is that this is used both for TDLS and for SST | But maybe the definition works for both TDLS and SST? In that case, just add "the " before "base" |  | MAC |  | Discuss | MAC: 2023-07-12 11:53:27Z - Suggest "Submission Required", for lack of clear proposed change. MAC: 2023-05-11 02:57:57Z - status set to: Discuss |  |  |  | 2023-07-12 11:55 | MAC
4157 | Mark RISON | 273 | 3 | 10.5 | 1825 | 61 | T | N | 1825 | 61 | 10.5 |  |  | Mark RISON |  |  | "The fragments that comprise" -- the fragments don't comprise anything (a big thing comprises or is comprised of small things). The fragmented DU is comprised of fragments | Change to "The fragments that constitute" (there may be other mis-comprises) |  | MAC |  | Discuss | MAC: 2023-07-12 12:33:20Z - Can we reach consensus on a change? Current text is: The fragments that comprise a complete MSDU, A-MSDU or MMPDU together contain the information needed to reassemble the MSDU, A-MSDU or MMPDU. Proposed change would result: The fragments that *constitute* a complete MSDU, A-MSDU or MMPDU together contain the information needed to reassemble the MSDU, A-MSDU or MMPDU. Alternative direction would result: A complete MSDU, A-MSDU or MMPDU *is comprised of* the information contained in the fragments needed to reassemble the MSDU, A-MSDU or MMPDU. MAC: 2023-05-11 03:47:42Z - Or consider reversing the sentence order and using "comprised of"? MAC: 2023-05-11 03:47:34Z - status set to: Discuss |  |  |  | 2023-07-12 12:38 | MAC
4158 | Mark RISON | 273 | 3 |  | 2507 | 34 | T | N | 2507 | 34 |  |  |  | Mark RISON | 11-23/933 |  | "If dot11RMBeaconActiveMeasurementActivated is true and the Measurement Mode in the measurement request is Active, the measuring STA shall perform the following procedure (or an equivalent procedure) on the requested channel, if permitted (e.g. the channel is not subject to DFS)" -- should say should respond with reject if not permitted | Add a sentence to that effect |  | MAC |  | Submission Required | MAC: 2023-05-11 04:07:47Z - status set to: Submission Required |  |  |  | 2023-07-12 13:23 | MAC
4159 | Mark RISON | 273 | 3 | 10.5 | 1825 | 61 | T | N | 1825 | 61 | 10.5 |  |  | Mark RISON |  |  | "The fragments that comprise a complete MSDU, A-MSDU or MMPDU together contain the information needed to reassemble the MSDU, A-MSDU or MMPDU." -- this is a statement of the obvious | Delete the cited sentence |  | MAC |  | Discuss | MAC: 2023-07-12 12:29:53Z - Can we reach consensus on this (either Accept, or Reject (and a reason))? MAC: 2023-05-11 03:47:03Z - status set to: Discuss |  |  |  | 2023-07-12 12:30 | MAC
4163 | Mark RISON | 273 | 3 | 9 |  |  | T | N |  |  | 9 |  |  | Mark RISON |  |  | Various references to "48-bit MAC address" duplicate figures and should lose the "48-bit" (e.g.1150.46) | As it says in the comment [confirm direction] |  | MAC |  | Discuss | MAC: 2023-07-12 11:54:22Z - Suggest "Submission Required" to get specific locations. MAC: 2023-05-11 02:59:03Z - status set to: Discuss |  |  |  | 2023-07-12 11:55 | MAC
4171 | Mark RISON | 273 | 3 | 9.8.3.1 | 1740 | 51 | T | N | 1740 | 51 | 9.8.3.1 |  |  | Mark RISON |  |  | "The A1 field is an SID and the A2 field is either an SID or contains a MAC address." -- not clear how you know which it is | Give a xref to where it is described how you know which it is (as for the rows above) |  | MAC |  | Discuss | MAC: 2023-07-12 12:28:46Z - Suggest Reject for Insufficient Details reason. MAC: 2023-05-11 03:45:38Z - status set to: Discuss |  |  |  | 2023-07-12 12:29 | MAC
4185 | Mark RISON | 273 | 3 | 11.20.6.1 | 2560 | 30 | T | N | 2560 | 30 | 11.20.6.1 |  |  | Mark RISON |  |  | "The STA shall include a Supported Channels element and a Supported Operating Classes element in all TDLS Setup Request and TDLS Setup Response frames that have a TDLS Channel Switching subfield equal to 1. The Supported Channels element shall indicate the channels supported for the current operating class. " -- but this is not useful; you want to know the supported channels on the band/OC being switched to | I think the only solution is to have one Supported Channels element per operating class [needs discussion] |  | MAC |  | Discuss | MAC: 2023-07-12 12:56:27Z - Suggest Reject for Insufficient Details reason. MAC: 2023-05-11 04:09:32Z - status set to: Discuss |  |  |  | 2023-07-12 12:57 | MAC
4186 | Mark RISON | 273 | 3 | 11.8.8.6 | 2494 | 22 | T | N | 2494 | 22 | 11.8.8.6 |  | J | Mark RISON |  |  | "An AP or PCP may make use of the information in received Supported Channels elements" -- should maybe be subelements. DMG definitely uses SC subelements, but not sure whether it also uses SC elements | Change "elements" to "subelements" [needs discussion] | REJECTED (MAC: 2023-07-11 10:10:21Z): No one, including the commenter, could determine whether "elements" or "subelements" was correct. Retain current text for now. | MAC | Motion MAC-BH | Ready for Motion | MAC: 2023-07-11 10:10:40Z - status set to: Ready for Motion MAC: 2023-05-11 04:07:08Z - status set to: Discuss |  |  |  | 2023-07-11 10:11 | MAC
4187 | Mark RISON | 273 | 3 |  |  |  | T | N |  |  |  |  | V | Mark RISON |  |  | There are references to "MPDU SSN" or "MPDU_SSN" (sometimes italicised) but it's not clear what these are in 10.25.6.4/10.25.7 (maybe just referring to abbreviated field name?), 10.25.6.7.1, | Define MPDU_SSN and use that term throughout (non-italic) [needs discussion] | REVISED (MAC: 2023-07-10 15:28:25Z) - Make the changes shown under “Proposed changes” for CIDs 4195, 4196, 4197, 4187, 4200 in https://mentor.ieee.org/802.11/dcn/23/11-23-0933-03-000m-resolutions-for-some-comments-on-11me-d3-0-lb273.docx, which address various issues related to field names and variables for BA. Note to Editor: Same resolution for CIDs 4195, 4196, 4197, 4187, 4200. | MAC | Motion MAC-BH | Ready for Motion | MAC: 2023-07-10 15:40:25Z - status set to: Ready for Motion MAC: 2023-07-07 22:29:57Z - status set to: Submission Required 6.11.23.2. Review Table 10-14 for context. 6.11.23.3. Table 10-15 has conditions that are different. MAC: 2023-05-11 04:55:32Z - status set to: Discuss MAC: 2023-05-11 03:31:38Z - See CIDs 4196, 4200, 4195. MAC: 2023-05-11 00:42:07Z: Probably should consider MPDU_SN, also, or that's going to come back on some ballot round. |  |  |  | 2023-07-10 15:40 | MAC
4189 | Mark RISON | 273 | 3 | 10 |  |  | T | N |  |  | 10 |  |  | Mark RISON |  |  | HE 6 GHz Band Capabilities is defined in Clause 9 but has no behaviour defined in Clause 10+. Abhi says this is true of other elements too (e.g. HT Operation/Capabilities) | As it says in the comment [big item] |  | MAC |  | Submission Required | MAC: 2023-05-11 04:55:21Z - status set to: Submission Required |  |  |  | 2023-05-11 04:55 | MAC
4190 | Mark RISON | 273 | 3 | 9.4.2.20.13 | 949 | 15 | T | N | 949 | 15 | 9.4.2.20.13 |  | A | Mark RISON |  |  | "Location Shape" should have "subelement" after or be lowercase | At the referenced location change "The Location Shape Value field contains the location shape value for each corresponding location shape ID. The formats of location shape values are described in the following text. " [needs discussion] | ACCEPTED (MAC: 2023-07-11 09:56:16Z) | MAC | Motion MAC-BH | Ready for Motion | MAC: 2023-07-11 09:56:21Z - status set to: Ready for Motion MAC: 2023-07-11 09:54:55Z - Original text: The Location Shape Value field contains the location shape value for each corresponding Location Shape ID. The formats of Location Shape Values are described in the following text. MAC: 2023-05-11 03:39:55Z - status set to: Discuss |  |  |  | 2023-07-11 09:56 | MAC
4195 | Mark RISON | 273 | 3 | 10.25.6 |  |  | T | N |  |  | 10.25.6 |  | V | Mark RISON |  |  | "MSDU SSN" and "MSDU_SSN" are each used once and not defined | Replace with "MPDU SSN" and "MPDU_SSN" [needs discussion] | REVISED (MAC: 2023-07-10 15:28:25Z) - Make the changes shown under “Proposed changes” for CIDs 4195, 4196, 4197, 4187, 4200 in https://mentor.ieee.org/802.11/dcn/23/11-23-0933-03-000m-resolutions-for-some-comments-on-11me-d3-0-lb273.docx, which address various issues related to field names and variables for BA. Note to Editor: Same resolution for CIDs 4195, 4196, 4197, 4187, 4200. | MAC | Motion MAC-BH | Ready for Motion | MAC: 2023-07-10 15:39:39Z - status set to: Ready for Motion MAC: 2023-05-11 04:55:08Z - status set to: Discuss MAC: 2023-05-11 03:35:51Z: See CIDS 4196, 4187, 4200 |  |  |  | 2023-07-10 15:40 | MAC
4196 | Mark RISON | 273 | 3 | 10.25 |  |  | T | N |  |  | 10.25 |  | V | Mark RISON |  |  | "MPDU SSN" is used in 10.25.6.3 Scoreboard context control during full-state operation and 10.25.6.4 Scoreboard context control during partial-state operation and 10.25.7 Protected block ack agreement but not defined | I think it might refer to the Starting Sequence Number field, but if so say that not "SSN" | REVISED (MAC: 2023-07-10 15:28:25Z) - Make the changes shown under “Proposed changes” for CIDs 4195, 4196, 4197, 4187, 4200 in https://mentor.ieee.org/802.11/dcn/23/11-23-0933-03-000m-resolutions-for-some-comments-on-11me-d3-0-lb273.docx, which address various issues related to field names and variables for BA. Note to Editor: Same resolution for CIDs 4195, 4196, 4197, 4187, 4200. | MAC | Motion MAC-BH | Ready for Motion | MAC: 2023-07-10 15:39:56Z - status set to: Ready for Motion MAC: 2023-05-11 04:55:03Z - status set to: Discuss MAC: 2023-05-11 03:31:04Z: See CIDs 4200, 4187, 4195. |  |  |  | 2023-07-10 15:40 | MAC
4197 | Mark RISON | 273 | 3 | 10.25.6 |  |  | T | N |  |  | 10.25.6 |  | V |  |  |  | "the MPDU Starting Sequence Number subfield" (5x) -- no such field | I think it might refer to the Starting Sequence Number field, but if so say that not "MPDU Starting Sequence Number" | REVISED (MAC: 2023-07-10 15:28:25Z) - Make the changes shown under “Proposed changes” for CIDs 4195, 4196, 4197, 4187, 4200 in https://mentor.ieee.org/802.11/dcn/23/11-23-0933-03-000m-resolutions-for-some-comments-on-11me-d3-0-lb273.docx, which address various issues related to field names and variables for BA. Note to Editor: Same resolution for CIDs 4195, 4196, 4197, 4187, 4200. | MAC | Motion MAC-BH | Ready for Motion | MAC: 2023-07-10 15:40:12Z - status set to: Ready for Motion MAC: 2023-05-11 04:54:53Z - status set to: Discuss |  |  |  | 2023-07-10 15:40 | MAC
4200 | Mark RISON | 273 | 3 | 10.25.6.7.1 |  |  | T | N |  |  | 10.25.6.7.1 |  | V | Mark RISON |  |  | "and the PBAC WinStart Update frame shall contain only MPDU_SSN and MSDU_SSN fields of an MPDU that has the value of the Start of MSDU subfield equal to 1" -- an MPDU doesn't have MPDU_SSN and MSDU_SSN fields (note also that 10.25.6.6.3.2 does define MPDU_SSN for BAR frames, but not for PWU frames) | Refer to fields that exist [needs discussion] | REVISED (MAC: 2023-07-10 15:28:25Z) - Make the changes shown under “Proposed changes” for CIDs 4195, 4196, 4197, 4187, 4200 in https://mentor.ieee.org/802.11/dcn/23/11-23-0933-03-000m-resolutions-for-some-comments-on-11me-d3-0-lb273.docx, which address various issues related to field names and variables for BA. Note to Editor: Same resolution for CIDs 4195, 4196, 4197, 4187, 4200. | MAC | Motion MAC-BH | Ready for Motion | MAC: 2023-07-10 15:40:39Z - status set to: Ready for Motion MAC: 2023-05-11 04:54:28Z - status set to: Discuss MAC: 2023-05-11 03:32:17Z: See CIDs 4196, 4187, 4195. |  |  |  | 2023-07-10 15:41 | MAC
4205 | Mark RISON | 273 | 3 | 10.25.3 |  |  | T | N |  |  | 10.25.3 |  |  | Mark RISON |  |  | There are still some references to (non-HT) immediate BA | Delete the cited subclause in para at 2459.50 change "immediate" to "HT-immediate" [needs discussion]. Also B.4 QB4.1 and C.3 dot11ImmediateBlockAckOptionImplemented/dot11RMNeighborReportCapImmediateBlockAck |  | MAC |  | Discuss | MAC: 2023-07-12 11:54:56Z - Suggest "Submission Required" as the Proposed Change does not seem clear. MAC: 2023-05-11 03:27:33Z - status set to: Discuss |  |  |  | 2023-07-12 11:56 | MAC
4207 | Mark RISON | 273 | 3 | 10.25 |  |  | T | N |  |  | 10.25 |  |  | Mark RISON |  |  | 10.25 Block acknowledgment (block ack) and 11.5 Block ack operation have significant overlap, and it is not clear what the differences are and whether anything might be missing in either of these | Rationalise into a single subclause [big item] |  | MAC |  | Submission Required | MAC: 2023-05-11 04:54:22Z - status set to: Submission Required |  |  |  | 2023-05-11 04:54 | MAC
4221 | Mark RISON | 273 | 3 |  |  |  | T | N | [5 empty] | Mark RISON | 11-23/933 |  | Sometimes "DTIMs" is used as an interval | Change to "DTIM intervals" [confirm direction] |  | MAC |  | More Work Required | MAC: 2023-06-26 15:54:06Z - status set to: More Work Required. Bring back in July. MAC: 2023-06-26 15:53:08Z - Noted that the definitions (clause 3) are for "DTIM beacon" and "DTIM interval". We should use one or the other of those terms (and not just "DTIMs"). MAC: 2023-05-11 00:43:49Z - status set to: Discuss |  |  |  | 2023-07-12 13:20 | MAC
4228 | Mark RISON | 273 | 3 | 9.4.2.66.3 |  |  | T | N |  |  | 9.4.2.66.3 |  |  | Mike MONTEMURRO | 11-23/933 |  | What does "negotiated RSNE" mean? Does it mean the last one sent? | Change to "last RSNE transmitted" (1x in 9.4.2.66.3 and 2x in C.3) |  | MAC |  | Discuss | MAC: 2023-07-12 11:55:58Z - Do we have a conclusion on the "one that was being used/transmitted/received at the time the RSNA event occurred" direction? If not, then this is probably lack-of-consensus type of rejection. MAC: 2023-05-11 04:54:10Z - status set to: Discuss MAC: 2023-05-11 00:51:49Z: Probably not the last one transmitted (or received), but rather the one that was being used/transmitted/received at the time the RSNA event occurred. |  |  |  | 2023-07-12 13:14 | MAC
4241 | Mark RISON | 273 | 3 | 9.4.2.217 | 1325 | 41 | T | N | 1325 | 41 | 9.4.2.217 |  |  | Mark RISON |  |  | "The Requested Vendor Specific Information field starts with an Organization Identifier field as described in 9.4.1.31 (Organization Identifier field), followed by vendor specific information" -- this should just be a separate field in Figure 9-810--Request Tuple field format? | As it says in the comment [confirm direction] |  | MAC |  | Discuss | MAC: 2023-07-12 12:27:54Z - Suggest Reject for Insufficient Details reason. MAC: 2023-05-11 03:42:58Z - status set to: Discuss |  |  |  | 2023-07-12 12:28 | MAC
4244 | Mark RISON | 273 | 3 | 10.25.5 | 1955 | 37 | T | N | 1955 | 37 | 10.25.5 |  | V |  |  |  | "(11ay)In a DMG BSS, BlockAck and BlockAckReq frames transmitted between EDMG STAs as part of the HT-immediate agreement shall be of EDMG Compressed BlockAck frame variant and Compressed BlockAckReq variant or of EDMG Multi-TID BlockAck variant and Multi-TID BlockAckReq variant, respectively." -- that "respectively" is not clear | Change to "(11ay)In a DMG BSS, when transmitted between EDMG STAs as part of the HT-immediate agreement, BlockAck frames shall be of EDMG Compressed BlockAck frame variant or of EDMG Multi-TID BlockAck variant, and BlockAckReq frames shall be of Compressed BlockAckReq variant or of Multi-TID BlockAckReq variant." [needs discussion] | REVISED (MAC: 2023-06-26 15:05:59Z): Change to "(11ay)In a DMG BSS, when transmitted between EDMG STAs as part of the HT-immediate agreement, BlockAck frames shall be of EDMG Compressed BlockAck frame variant or of EDMG Multi-TID BlockAck variant, and BlockAckReq frames shall be of Compressed BlockAckReq variant or of Multi-TID BlockAckReq variant." (This is the Proposed Change.) | MAC | Motion MAC-BG | Ready for Motion | MAC: 2023-06-26 16:01:39Z - status set to: Ready for Motion MAC: 2023-06-26 15:05:21Z - Mark as Revised (take the proposed resolution). Action: Post to the reflector for any feedback. MAC: 2023-05-11 04:00:06Z - status set to: Review |  |  |  | 2023-06-26 16:02 | MAC
4245 | Mark RISON | 273 | 3 | 10.29.4 | 2004 | 7 | T | N | 2004 | 7 | 10.29.4 |  | V |  |  |  | 10.29.4 Rules for RD responder: (11ay)The EDMG STA may aggregate in a multi-TID A-MPDU QoS Data frames with multiple TIDs as defined in Table 9-631 (A-MPDU contents in the data enabled no immediate response context) or Table 9- 632 (A-MPDU contents in the PSMP context). 10.70.1 General: An EDMG STA may aggregate in a multi-TID A-MPDU QoS Data frames with multiple TIDs as defined in Table 9-631 (A-MPDU contents in the data enabled no immediate response context) or Table 9-632 (A-MPDU contents in the PSMP context). duplication | Remove the former | REVISED (MAC: 2023-06-26 15:13:05Z) - Delete "(11ay)The EDMG STA may aggregate in a multi-TID A-MPDU QoS Data frames with multiple TIDs as defined in Table 9-632 (A-MPDU contents in the data enabled no immediate response context)" at 2004.7. | MAC | Motion MAC-BG | Ready for Motion | MAC: 2023-06-26 16:02:10Z - status set to: Ready for Motion MAC: 2023-06-26 15:11:39Z - y)The EDMG STA may aggregate in a multi-TID A-MPDU QoS Data frames with multiple TIDs as defined in Table 9-631 (A-MPDU contents in the data enabled no immediate response context) or Table 9- 632 (A-MPDU contents in the PSMP context). The EDMG STA may aggregate in a multi-TID A-MPDU QoS Data frames with multiple TIDs as defined in Table 9-632 (A-MPDU contents in the data enabled no immediate response context)(# MAC: 2023-05-11 04:01:13Z - status set to: Review |  |  |  | 2023-06-26 16:02 | MAC
4247 | Mark RISON | 273 | 3 | 9.4.2.21.9 |  |  | T | N |  |  | 9.4.2.21.9 |  |  | Mark RISON |  |  | Row 10 of Table 9-168--Group Identity for a STA Statistics report is not clear. The size is given as 8 octets but there are only 7 MIB attributes. Maybe this is because dot11STAStatisticsStationCount is in the range -255 to 255 (!), but in that case the encoding needs to be given (presumably 2's complement?) | Give encoding after 9-293--Measurement Report field format for dot11BSSAverageAccessDelay Group |  | MAC |  | Submission Required | MAC: 2023-05-11 04:53:43Z - status set to: Submission Required |  |  |  | 2023-05-11 04:54 | MAC
4248 | Mark RISON | 273 | 3 | 9.4.2.21.9 |  |  | T | N |  |  | 9.4.2.21.9 |  |  | Mark RISON |  |  | dot11BSSAverageAccessDelay is referred to but doesn't exist | As it says in the comment [needs discussion] |  | MAC |  | Discuss | MAC: 2023-07-12 11:58:52Z - Did CID 4246 (PHY) fix this? MAC: 2023-05-11 03:13:37Z - Might be/supposed to be "bSSAverageAccessDelays"? Looks like an error in 802.11k, to me, where the MIB attribute doesn't have the "dot11" on the front, but all the references to it do have that…? MAC: 2023-05-11 03:13:27Z - status set to: Discuss |  |  |  | 2023-07-12 11:59 | MAC
4249 | Mark RISON | 273 | 3 | 9.4.2.21.9 |  |  | T | N |  |  | 9.4.2.21.9 |  |  | Mark RISON |  |  | Not all the formats for each of the possible groups are shown after Table 9-168--Group Identity for a STA Statistics report | As it says in the comment [needs discussion] |  | MAC |  | Discuss | MAC: 2023-07-12 12:13:20Z - Suggest "Submission Required" as the problem identified by the comment is not entirely clear, and no specific Proposed Change is provided. MAC: 2023-05-11 04:53:21Z - status set to: Discuss |  |  |  | 2023-07-12 12:14 | MAC
4255 | Mark RISON | 273 | 3 | 11.20.1 | 2555 | 49 | T | N | 2555 | 49 | 11.20.1 |  | A | Mark RISON |  |  | "A received TDLS Action field in a frame with the Type field equal to Management shall be discarded. " -- this can never happen anyway, because of the previous sentence | Delete the cited sentence | ACCEPTED (MAC: 2023-07-11 10:12:10Z) | MAC | Motion MAC-BH | Ready for Motion | MAC: 2023-07-11 10:12:12Z - status set to: Ready for Motion MAC: 2023-05-11 04:09:08Z - status set to: Discuss |  |  |  | 2023-07-11 10:12 | MAC
4257 | Mark RISON | 273 | 3 | 26.4 |  |  | T | N |  |  | 26.4 |  |  | Mark RISON |  |  | In 26.4.1/26.4.2 some of the references to TID 15 are for Management and PS-Poll frames, but some are only for Management frames. The most suspect one is "For the MPDU that is a Management frame, the recipient shall create a Per AID TID info field using the procedure defined in the ack context [described in item c) below in this subclause] with the TID value set to 15." in 26.4.2. Also the NOTE in 26.6.3.2 Ack-enabled single-TID A-MPDU operation suggests PS-Poll frames are not allowed in those? | Add PS-Poll where missing (i.e. where not in a context that is only for an ack from a non-AP STA, and not unassociated STA (AID 2045)) |  | MAC |  | Submission Required | MAC: 2023-05-11 04:53:14Z - status set to: Submission Required |  |  |  | 2023-05-11 04:53 | MAC
4259 | Mark RISON | 273 | 3 | 11.21.7.5 |  |  | T | N |  |  | 11.21.7.5 |  |  | Mark RISON |  |  | "BeaconRSSI" in Table 6-7--ESS Link Parameter Set cannot be achieved because the MAC does not get RSSIs in dBm. Ditto "If the Planned ESS subfield is 1, then the AP shall set the Recommended BSS Transition RSSI Threshold Within ESS subfield in the ESS Information field of the ESS Report element to indicate the beacon RSSI below which an associated STA should initiate a BSS transition." in 11.21.7.5 Planned ESS | Remove the row and para respectively [needs discussion] |  | MAC |  | Discuss | MAC: 2023-07-12 12:01:29Z - Suggest "Submission Required" because the proposed change does not seem entirely clear, or complete. (It might be, but this really needs to be demonstrated to the task group. It's not clear how the "BeaconRSSI" in the "ESS Link Parameter Set" of the MSGCF-ESS-LINK-PARAMETERS primitive(s) relates to the "Recommended BSS Transition RSSI Threshold Within ESS" field in the "ESS Information field" of the "ESS Report" element.) MAC: 2023-05-11 04:52:55Z - status set to: Discuss |  |  |  | 2023-07-12 12:10 | MAC
4260 | Mark RISON | 273 | 3 | 11.22.3.4 | 2645 | 43 | T | N | 2645 | 43 | 11.22.3.4 |  | J | Mark RISON |  |  | "The Payload field of the MSDUs contains RLQP-elements as specified in 9.4.6 (Registered location query protocol (RLQP) elements) and the Advertising Protocol element " -- this is not possible, since the format of RLQP-elements and normal elements means they cannot be mixed without some additional means of disambiguation | Delete "and the Advertising Protocol element with an Advertising Protocol tuple whose Advertisement Protocol ID field is set to the value of RLQP specified in Table 9-275 (Advertisement protocol ID definitions)" [needs discussion] | REJECTED (MAC: 2023-07-11 10:23:19Z): Although it is correct that current frame format as desribed cannot be disambiguated, it is possible that existing implementations use a subset of options that can be disambiguated, e.g. putting the Advertisement Protocol element first. After debate in the task group, the correct resolution was not determined. Retain current text. | MAC | Motion MAC-BH | Ready for Motion | MAC: 2023-07-11 10:26:57Z - status set to: Ready for Motion MAC: 2023-05-11 04:17:29Z - status set to: Discuss |  |  |  | 2023-07-11 10:27 | MAC
4271 | Mark RISON | 273 | 3 | 9 |  |  | T | N |  |  | 9 |  |  | Mark RISON |  |  | Similar to CID 3400, after saying "FTE/TIE is present if whatever", should say "; otherwise not present" | As it says in the comment [confirm direction] |  | MAC |  | Discuss | MAC: 2023-07-12 11:52:14Z - Suggest "Submission Required" to get specific locations, and to validate that these have each been checked that in fact "otherwise not present" is _always_ correct. MAC: 2023-05-11 03:26:59Z - status set to: Discuss |  |  |  | 2023-07-12 11:53 | MAC
4274 | Mark RISON | 273 | 3 | 11.43 | 2754 | 22 | T | N | 2754 | 22 | 11.43 |  |  | Mark RISON |  |  | "NOTE--The mechanism by which the MAC obtains a beacon's RSSI is implementation-dependent." -- this is a cop-out! We cannot have something significant like RSSI be implementation-dependent | Add a mechanism to carry a PPDU's RSSI from the PHY to the MAC [big item; needs discussion] |  | MAC |  | Discuss | MAC: 2023-07-12 13:01:02Z - Suggest "Submission Required" (not sure why this got "Discuss" status in the first place!) MAC: 2023-05-11 04:17:37Z - status set to: Discuss |  |  |  | 2023-07-12 13:02 | MAC
4275 | Mark RISON | 273 | 3 | 26.17.1 | 3975 |  | T | N | 3975 |  | 26.17.1 |  | A | Mark RISON |  |  | "A STA shall not transmit an HE PPDU to a recipient STA that carries a frame that is not an HE Compressed Beamforming/CQI frame (see 26.7.3 (Rules for HE sounding protocol sequences)) and that exceeds the maximum MPDU length capability indicated in the VHT Capabilities element last received from the recipient STA in the 2.4 GHz or 5 GHz band or, if a VHT Capabilities element has not been received from the recipient STA, that exceeds the maximum A-MSDU length indicated in the HT Capabilities element last received from the recipient STA in the 2.4 GHz or 5 GHz band." -- capabilities are static so "last" should not be used | Delete "last" 2x | ACCEPTED (MAC: 2023-06-26 15:34:54Z) | MAC | Motion MAC-BG | Ready for Motion | MAC: 2023-06-26 16:03:26Z - status set to: Ready for Motion MAC: 2023-05-11 04:19:13Z - status set to: Review |  |  |  | 2023-06-26 16:03 | MAC
4276 | Mark RISON | 273 | 3 | 10.2.3.2 |  |  | T | N |  |  | 10.2.3.2 |  |  | Mark RISON |  |  | We have dot11QAPEDCATableTXOPLimit and dot11EDCATableTXOPLimit but an AP needs to use both: one to specify what it uses, and one to specify what it tells STAs to use | As it says in the comment [confirm direction] |  | MAC |  | Discuss | MAC: 2023-07-12 12:10:37Z - Suggest "Submission Required" as the problem the comment is identifying is not clear. MAC: 2023-05-11 04:52:45Z - status set to: Discuss |  |  |  | 2023-07-12 12:11 | MAC
4277 | Mark RISON | 273 | 3 | 10.23.3.2.3 |  |  | T | N |  |  | 10.23.3.2.3 |  |  | Mark RISON |  |  | "When there is a transmission failure within a polled TXOP, the short retry count (as described in 10.23.2.12 (Retransmit procedures)) corresponding to the failed MSDU or MMPDU shall be incremented. An MPDU belonging to a TC is subject to the respective retry limit as well as the dot11EDCATableMSDULifetime " -- shouldn't that be dot11QAPEDCATableMSDULifetime? | As it says in the comment [confirm direction] |  | MAC |  | Discuss | MAC: 2023-07-12 12:20:11Z - First, see CID 4331. Depending on direction on that CID... Suggest Reject: The full textual context is: "When there is a transmission failure within a polled TXOP, the short retry count (as described in 10.23.2.12 (Retransmit procedures)) corresponding to the failed MSDU or MMPDU shall be incremented. An MPDU belonging to a TC is subject to the respective retry limit as well as the dot11EDCATableMSDULifetime (#3757)for a non-AP STA or dot11QAPEDCATableMSDULifetime for an AP…" It seems that the correct Lifetime (AP or not) is explicitly called out, already. Note to commenter, this text was modified in D3.0, per CID 3757, which seems to have corrected the problem already. MAC: 2023-05-11 00:45:58Z - status set to: Discuss |  |  |  | 2023-07-12 12:41 | MAC
4281 | Mark RISON | 273 | 3 | 10.19 | 1884 | 41 | T | N | 1884 | 41 | 10.19 |  |  | Mark RISON |  |  | Table 10-14--Settings for the TXVECTOR parameter PARTIAL_AID for CMMG STAs has two identical conditions, but different outcomes, in the first two rows | Copy the rows from the S1G equivalents [confirm direction] |  | MAC | DMG/EDMG/CMMG | Submission Required | MAC: 2023-06-26 16:00:08Z - status set to: Submission Required MAC: 2023-05-11 03:49:47Z - status set to: Discuss |  |  |  | 2023-06-26 16:01 | MAC
4285 | Mark RISON | 273 | 3 | 9.4.2.20.9 | 930 | 8 | T | N | 930 | 8 | 9.4.2.20.9 |  |  | Mark RISON |  |  | Table 9-168--Group Identity for a STA Statistics report group identity 16 includes dot11RSNAStatsCMACReplays dot11RSNAStatsRobustMgmtCCMPReplays dot11RSNAStatsCCMPDecryptErrors dot11RSNAStatsCCMPReplays but does not include GCMP equivalents | Add the missing GCMP MIB attributes to a new group identity [confirm direction] |  | MAC |  | Discuss | MAC: 2023-07-12 12:26:02Z - Suggest Reject for Insufficient Details reason. MAC: 2023-05-11 03:39:38Z - status set to: Discuss |  |  |  | 2023-07-12 12:27 | MAC
4288 | Mark RISON | 273 | 3 | 11.22.3.3.1 | 2640 | 19 | T | N | 2640 | 19 | 11.22.3.3.1 |  |  | Mark RISON |  |  | "A STA that encounters an unknown or reserved ANQP Info ID value in a GAS frame (see 9-448 (Public Action field values))" -- bad xref | Put in the correct xref |  | MAC |  | Discuss | MAC: 2023-07-12 12:59:57Z - Does anyone know (or can find) the correct reference? Or, do we Reject for Insufficient Details in the Proposed Change? MAC: 2023-05-11 04:16:35Z - status set to: Discuss |  |  |  | 2023-07-12 13:01 | MAC
4291 | Mark RISON | 273 | 3 | 10.3.2.14.3 | 1807 | 31 | T | N | 1807 | 31 | 10.3.2.14.3 |  | A | Mark RISON |  |  | Still have "supported" in Table 10-6--Receiver caches for RC4 | In RC4 third cell from left change "supported" to "applicable" | ACCEPTED (MAC: 2023-06-26 15:15:09Z) | MAC | Motion MAC-BG | Ready for Motion | MAC: 2023-06-26 16:02:26Z - status set to: Ready for Motion MAC: 2023-05-11 03:46:38Z - status set to: Review |  |  |  | 2023-06-26 16:02 | MAC
4292 | Mark RISON | 273 | 3 | 10.3.2.14.3 | 1807 | 39 | T | N | 1807 | 39 | 10.3.2.14.3 |  | A | Mark RISON |  |  | Still have some "supported"s in Table 10-6--Receiver caches for RC5, and it's not clear what they mean: non-TP MFs are always supported (though perhaps support for RC4 is about the cacheing?), and anyway what we need to know is optional or mandatory. Also I suppose you could do RC5 without doing RC4, though it would be a bit odd | In RC5 fourth cell from left change "Supported if RC4 is supported; otherwise not supported" to "Recommended" | ACCEPTED (MAC: 2023-06-26 15:10:48Z) | MAC | Motion MAC-BG | Ready for Motion | MAC: 2023-06-26 16:02:18Z - status set to: Ready for Motion MAC: 2023-05-11 03:46:47Z - status set to: Review |  |  |  | 2023-06-26 16:02 | MAC
4297 | Mark RISON | 273 | 3 | 11.2.3 | 2387 | 14 | T | N | 2387 | 14 | 11.2.3 |  | A | Mark RISON |  |  | 11.2.3.6 AP operation "if the AP is QoS-enabled, it shall preserve the order of arrival of frames on a per-TID, per-STA basis" -- even if the receiver supports multiple replay counters per SA? Ditto 11.2.3.13.2 TPU at the TPU buffer STA "shall preserve the order of buffered BUs on a per-TID, per-STA basis". Or maybe this is trying to say that for a given STA and given TID the order is preserved (which is nearly obvious, but OK)? And groupcasts are delivered separately anyway | Change the first to "... arrival of individually addressed frames sent to a given STA on a given TID" and the second to "BUs for a given STA on a given TID" | ACCEPTED (MAC: 2023-07-11 09:59:01Z) | MAC | Motion MAC-BH | Ready for Motion | MAC: 2023-07-11 09:59:03Z - status set to: Ready for Motion MAC: 2023-05-11 04:03:55Z - status set to: Discuss |  |  |  | 2023-07-11 09:59 | MAC
4302 | Mark RISON | 273 | 3 | 10.19 | 1884 | 35 | T | N | 1884 | 35 | 10.19 | [5 empty] | Table 10-14--Settings for the TXVECTOR parameter PARTIAL_AID for CMMG STAs needs to be fixed as it was for S1G STAs in the previous round | As it says in the comment |  | MAC | DMG/EDMG/CMMG | Discuss | MAC: 2023-07-12 12:38:39Z - Suggest Reject for Insufficient Details reason. MAC: 2023-05-11 03:50:28Z - status set to: Discuss |  |  |  | 2023-07-12 12:39 | MAC
4306 | Mark RISON | 273 | 3 | 9 |  |  | T | N |  |  | 9 |  |  | Mark RISON |  |  | Issues with Multi-TID BlockAck(Req): - Table 9-629--A-MPDU contents in the non-HE(11ax) data enabled immediate response context: (11ay)Multi-TID BlockAckReq frame with TIDs that correspond to an HT- immediate block ack agreement. It is not present if any QoS Data frames for those TIDs are present. => is this EDMG-only or not (note "(11ay)" tag)? 11ax also allows Multi-TID BAR - 10.3.2.13.1 Acknowledgment procedure for DL MU PPDU in SU PPDU: (11ay)If an expected BlockAck frame or EDMG Multi-TID BlockAck frame from a STA was not received by an MU-MIMO initiator, the initiator may transmit a BlockAckReq frame or Multi-TID BlockAckReq frame (see 10.25.5 (Selection of BlockAck and BlockAckReq variants)) to that STA immediately after a period of time equal to the value of the Next PPDU Start Offset subfield starting from the end of EDMG MU PPDU. The Next PPDU Start Offset subfield is contained in the Block Ack Schedule frame within the MU PPDU. ? Does the "end of EDMG MU PPDU" at the end of the first sentence mean the whole thing is EDMG-only? It's a little buried, if so - PICS QB4.4.1, Multi-TID BlockAck, which is CFQoS:O, CFHT OR CFTVHT:M] => contradicts "(11ax)The Multi-TID BlockAck variant (#3263)shall not be used." - not sure whether "EDMG" is missing before some of the "Multi-TID BlockAckReq frame"s => there are no EDMG Multi-TID BlockAckReq frames, only EDMG Multi-TID BlockAck frames, correct? - 10.29.4 Rules for RD responder (11ay)A Multi-TID BlockAck frame is used to acknowledge the MPDUs in a multi-TID A-MPDU. The rules for Multi-TID BlockAck are defined in 10.70 (EDMG A-MPDU with multiple TIDs(11ay)). => is this EDMG-only? Why do we say almost the same thing again in 10.70? | As it says in the comment [needs discussion] |  | MAC |  | Discuss | MAC: 2023-07-12 12:24:38Z - Suggest Reject for Insufficient Details reason. MAC: 2023-05-11 04:52:28Z - status set to: Discuss |  |  |  | 2023-07-12 12:25 | MAC
4309 | Mark RISON | 273 | 3 | 11.20.6.2 | 2563 | 36 | T | N | 2563 | 36 | 11.20.6.2 |  | A | Mark RISON |  |  | Can TDLS off-channel be done on secondary channels? Discussion at Atlanta F2F suggested yes, but "The secondary channel of an existing 40 MHz network shall not be selected as an off-channel." is an explicit no at least for that case (see also text in 11.20.6.3.3 Channel selection for a 40 MHz TDLS direct link) | Change "The secondary channel of an existing 40 MHz network shall not be selected as an off-channel." to "A secondary channel of an existing network shall not be selected as an off-channel." [needs discussion] | ACCEPTED (MAC: 2023-07-11 10:13:32Z) | MAC | Motion MAC-BH | Ready for Motion | MAC: 2023-07-11 10:13:34Z - status set to: Ready for Motion MAC: 2023-05-11 04:10:54Z - status set to: Discuss |  |  |  | 2023-07-11 10:14 | MAC
4311 | Mark RISON | 273 | 3 | 11.21.15 | 2605 | 63 | T | N | 2605 | 63 | 11.21.15 |  | A | Mark RISON |  |  | "should use the negotiated peer-to-peer TWT SPs for noninfrastructure BSS communication" -- a STA can't be in two BSSes (networks) so the last 4 words don't make sense (if it's in an infrastructure BSS it can't also be in a noninfrastruture BSS) | Change to "communication not via the AP" | ACCEPTED (MAC: 2023-07-11 10:14:46Z) | MAC | Motion MAC-BH | Ready for Motion | MAC: 2023-07-11 10:14:48Z - status set to: Ready for Motion MAC: 2023-05-11 04:15:07Z - status set to: Discuss |  |  |  | 2023-07-11 10:15 | MAC
4324 | Mark RISON | 273 | 3 | 11.2.3.14 | 2401 | 47 | T | N | 2401 | 47 | 11.2.3.14 |  | V |  |  |  | "The AP shall increase the value (modulo 256) of the Check Beacon field in the next transmitted TIM frame(s) when a critical up-date occurs to any of the elements inside the Beacon frame" -- doesn't this also apply to DMG beacons? (S1G beacons are handled in 10.45.2) | Change "Beacon" to "Beacon or DMG Beacon" | REVISED (MAC: 2023-06-26 15:19:58Z): Change the cited text to "The AP shall increase the value (modulo 256) of the Check Beacon field in the next transmitted TIM frame(s) when a critical up-date occurs to any of the elements inside the Beacon or DMG Beacon frame" (Note to commenter, this clarifies which "Beacon" is being changed.) | MAC | Motion MAC-BG | Ready for Motion | MAC: 2023-06-26 16:02:45Z - status set to: Ready for Motion MAC: 2023-06-26 15:20:54Z - Action: Post to reflector to confirm this change. MAC: 2023-05-11 04:05:09Z - status set to: Review |  |  |  | 2023-06-26 16:03 | MAC
4325 | Mark RISON | 273 | 3 | 11.2.3.11 | 2392 | 47 | T | N | 2392 | 47 | 11.2.3.11 |  | A | Mark RISON |  |  | "A STA supports TDLS peer PSM if dot11TDLSPeerPSMActivated is true. A STA supporting this capability may indicate support through any TDLS Setup Request frame or TDLS Setup Response frame. A STA indicating this support shall signal this by setting the TDLS Peer PSM Support subfield in the Extended Capabilities element" is duplication of Clause 9 (see Table 9-190--Extended Capabilities field) | Delete the cited text | ACCEPTED (MAC: 2023-07-11 10:02:35Z) | MAC | Motion MAC-BH | Ready for Motion | MAC: 2023-07-11 10:02:38Z - status set to: Ready for Motion MAC: 2023-05-11 04:04:44Z - status set to: Discuss |  |  |  | 2023-07-11 10:03 | MAC
4326 | Mark RISON | 273 | 3 | 9 |  |  | T | N |  |  | 9 |  |  | Mark RISON |  |  | Should TDLS Channel Switching Prohibited be reserved if TDLS Prohibited is 1? Ditto other implications | As it says in the comment [needs discussion] |  | MAC |  | Discuss | MAC: 2023-07-12 12:11:45Z - Suggest "Submission Required" as the problem the comment is identifying is not clear. MAC: 2023-05-11 03:23:30Z - status set to: Discuss |  |  |  | 2023-07-12 12:12 | MAC
4329 | Mark RISON | 273 | 3 | 10 |  |  | T | N |  |  | 10 |  |  | Mark RISON |  |  | It is not clear that all the locations that talk of Probe Response frames shouldn't also cover NDP Probe Response frames | As it says in the comment [needs discussion] |  | MAC |  | Submission Required | MAC: 2023-06-26 15:55:56Z - status set to: Submission Required MAC: 2023-05-11 02:59:25Z - status set to: Discuss |  |  |  | 2023-06-26 15:56 | MAC
4330 | Mark RISON | 273 | 3 | 11.1.4.3 |  |  | T | N |  |  | 11.1.4.3 |  |  | Mark RISON |  |  | 11.1.4.3.7 defines S1G probing using PV1 probe response -- not clear whether any of the rules in 11.1.4.3.2 also apply to S1G - if not we could say "non-DMG non-S1G..." | As it says in the comment [needs discussion] |  | MAC |  | Discuss | MAC: 2023-07-12 12:14:33Z - Suggest "Submisssion Required" as the problem identified in the comment is not clear. MAC: 2023-05-11 03:25:28Z - Per P2364.59, "regular" Probe Response is not excluded for S1G, but PV1 Probe Response is an option. It seems there is no error here. MAC: 2023-05-11 03:24:06Z - status set to: Discuss |  |  |  | 2023-07-12 12:15 | MAC
4331 | Mark RISON | 273 | 3 | 10.23.3.2.3 | 1920 | 12 | T | N | 1920 | 12 | 10.23.3.2.3 |  |  | Mark RISON |  |  | "When there is a transmission failure within a polled TXOP, the short retry count (as described in 10.23.2.12 (Retransmit procedures)) corresponding to the failed MSDU or MMPDU shall be incremented. An MPDU belonging to a TC is subject to the respective retry limit as well as the dot11EDCATableMSDULifetime (#3757)for a non-AP STA or dot11QAPEDCATableMSDULifetime for an AP and is discarded when either of them is exceeded." -- need to add para break after first sentence, if subsequent sentences aren't specific to polled TXOP; current wording is ambiguous. If subsequent sentences are specific to polled TXOP then "dot11QAPEDCATableMSDULifetime for an AP" doesn't apply | Delete "dot11QAPEDCATableMSDULifetime for an AP" (needs discussion) |  | MAC |  | Discuss | MAC: 2023-07-12 12:41:25Z - (Related to CID 4277.) Can we agree a direction, and resolve: - The second sentence is not meant to be within the Polled TXOP context. So, add the paragraph break. (Need to check the following sentences, as well.) OR - All these sentences do apply to Polled TXOP context (only). Is there agreement that there are no downlink transmissions, and therefore cannot be any retry/lifetime exceedance of the AP MIB attributes? MAC: 2023-05-11 03:53:30Z - status set to: Discuss |  |  |  | 2023-07-12 12:56 | MAC
4335 | Mark RISON | 273 | 3 | 11.21.15 | 2606 | 12 | T | N | 2606 | 12 | 11.21.15 |  |  | Mark RISON |  |  | "from existing TWT values" is not clear. Also 3x on p. 3922 | As it says in the comment [needs direction] |  | MAC |  | Discuss | MAC: 2023-07-12 12:57:20Z - Suggest Reject for Insufficient Details reason. MAC: 2023-05-11 04:15:41Z - status set to: Discuss |  |  |  | 2023-07-12 12:57 | MAC
4341 | Mark RISON | 273 | 3 | 10.25.2 |  |  | T | Y |  |  | 10.25.2 |  | V | Mark RISON |  |  | 9.6.4.1 says "When Block Ack operation is modified, only the timeout can be changed." but 10.25.2 says "All parameters of the agreement may be changed except for the TID." and 11.5.1 says something similar | Decide one way or the other. If buffer size and timeout can be changed, describe what happens if the new values are smaller than the current, and the current window/idle time exceed the new limits [needs discussion] | REVISED (MAC: 2023-07-10 15:08:21Z): In 9.6.4.1 delete “(#3172)When Block Ack operation is modified, only the timeout can be changed.” | MAC | Motion MAC-BH | Ready for Motion | MAC: 2023-07-10 15:09:39Z - status set to: Ready for Motion MAC: 2023-07-10 14:48:13Z - Straw Poll: What can be changed, when a BA agreement is modified? A) Timeout only; B) Timeout and Buffer Size only; C) Any parameter; D) Nothing? Results: 1/2/4/4 Still More Work Required, for today. MAC: 2023-06-26 13:07:29Z - More Work Required. Bring back during July plenary. Reflector discussion continues. 5.10.5.3. Straw Poll: 5.10.5.4. Do you think that when a BA agreement is modified, any frames that have been transmitted at least once are discarded at the originator (even if an acknowledgment has not been received) and cleared in the recipient scoreboard (even if they were received and acked)? 5.10.5.5. Yes: 1, No: 2, Abstain: 6 MAC: 2023-05-26 15:00:43Z - status set to: More Work Required. Bring back on June 19. Post to the reflector, for input on direction. MAC: 2023-05-11 03:27:54Z - status set to: Discuss |  |  |  | 2023-07-10 15:10 | MAC
4352 | Mark RISON | 273 | 3 | 10.25.2 | 1954 | 42 | T | N | 1954 | 42 | 10.25.2 |  | V | Dave HALASZ |  |  | "except that MLME-ADDBA primitives are not used" -- might they not be used on the other side | Change to "except that MLME-ADDBA primitives might not be used" | REVISED (MAC: 2023-06-26 15:01:51Z): Change to "except that MLME-ADDBA primitives are not used by the originator" | MAC | Motion MAC-BG | Ready for Motion | MAC: 2023-06-26 16:01:26Z - status set to: Ready for Motion MAC: 2023-05-12 18:30:48Z - Reassign to Mark R? MAC: 2023-05-11 03:56:11Z - status set to: Review |  |  |  | 2023-06-26 16:02 | MAC
4353 | Mark RISON | 273 | 3 | 11.5.1 | 2470 | 42 | T | N | 2470 | 42 | 11.5.1 |  | A | Mark RISON |  |  | "(#3174)Block ack agreements may be set up, modified by the originator, or deleted from the MAC (see 10.25.2 (Setup and modification of the block ack parameters))" -- 10.25.2 doesn't cover deletion | Change to ""(#3174)Block ack agreements may be set up, modified by the originator, or deleted from the MAC (see 10.25.2 (Setup and modification of the block ack parameters) and 10.25.4)" | ACCEPTED (MAC: 2023-06-26 15:29:26Z) | MAC | Motion MAC-BG | Ready for Motion | MAC: 2023-06-26 16:03:09Z - status set to: Ready for Motion MAC: 2023-05-11 04:05:43Z - status set to: Review |  |  |  | 2023-06-26 16:03 | MAC
4361 | Mark RISON | 273 | 3 | 10.11 | 1870 | 8 | E | N | 1870 | 8 | 10.11 |  | V | Stephen McCann | 11-23/1013 |  | "The length of an A-MSDU transmitted in a VHT PPDU or HE PPDU(11ax) is limited by the maximum MPDU size supported by the recipient STA (see 10.12.5 (Transport of A-MPDU by the PHY data service))." looks like a stale xref | Put in the correct xref |  | MAC |  | More Work Required | MAC: 2023-06-26 14:21:14Z - Considered: REVISED (MAC: 2023-06-26 14:10:14Z): Incorporate the changes indicated in https://mentor.ieee.org/802.11/dcn/23/11-23-1013-01-000m-proposed-resolution-for-cid-4361.docx. Straw Poll on this direction: 3/3/3. Left as MWR. Bring back in July plenary. MAC: 2023-06-16 14:45:33Z - Reviewed June 16. Still MWR. Bring back June 26. Assigned to Stephen McCann. ED1: 2023-05-26 21:54:34Z - status set to: More Work Required ED1: 2023-05-13 00:04:30Z - status set to: Review |  |  |  | 2023-06-26 14:22 | MAC
4365 | Mark RISON | 273 | 3 | 26.17.1 | 3975 | 39 | T | N | 3975 | 39 | 26.17.1 |  | A | Mark RISON |  |  | "A STA shall not transmit an HE PPDU to a recipient STA that carries a frame that is not an HE Compressed Beamforming/CQI frame (see 26.7.3 (Rules for HE sounding protocol sequences)) and that exceeds the maximum MPDU length capability indicated in the VHT Capabilities element last received from the recipient STA in the 2.4 GHz or 5 GHz band or, if a VHT Capabilities element has not been received from the recipient STA, that exceeds the maximum A-MSDU length indicated in the HT Capabilities element" -- the "a frame [...] that exceeds the maximum A-MSDU length" is imprecise since the frame (MPDU) length is not the same as the A-MSDU length | Change to "A STA shall not transmit an HE PPDU to a recipient STA that carries a frame that is not an HE Compressed Beamforming/CQI frame (see 26.7.3 (Rules for HE sounding protocol sequences)) and that exceeds the maximum MPDU length capability indicated in the VHT Capabilities element last received from the recipient STA in the 2.4 GHz or 5 GHz band or, if a VHT Capabilities element has not been received from the recipient STA, a frame that carries an A-MSDU that exceeds the maximum A-MSDU length indicated in the HT Capabilities element" | ACCEPTED (MAC: 2023-06-26 15:33:20Z) | MAC | Motion MAC-BG | Ready for Motion | MAC: 2023-06-26 16:03:17Z - status set to: Ready for Motion MAC: 2023-06-26 15:32:01Z - "A STA shall not transmit an HE PPDU to a recipient STA that carries a frame that is not an HE Compressed Beamforming/CQI frame (see 26.7.3 (Rules for HE sounding protocol sequences)) and that exceeds the maximum MPDU length capability indicated in the VHT Capabilities element last received from the recipient STA in the 2.4 GHz or 5 GHz band or, if a VHT Capabilities element has not been received from the recipient STA, that exceeds the maximum A-MSDU length indicated in the HT Capabilities element" "A STA shall not transmit an HE PPDU to a recipient STA that carries a frame that is not an HE Compressed Beamforming/CQI frame (see 26.7.3 (Rules for HE sounding protocol sequences)) and that exceeds the maximum MPDU length capability indicated in the VHT Capabilities element last received from the recipient STA in the 2.4 GHz or 5 GHz band or, if a VHT Capabilities element has not been received from the recipient STA, a frame that carries an A-MSDU that exceeds the maximum A-MSDU length indicated in the HT Capabilities element" MAC: 2023-05-11 04:18:33Z - status set to: Review |  |  |  | 2023-06-26 16:03 | MAC
4366 | Mark RISON | 273 | 3 | 10.11 | 1870 | 20 | T | N | 1870 | 20 | 10.11 |  | A | Mark RISON |  |  | "An HT STA should not transmit an A-MSDU that includes a number of MSDUs greater than the value indicated by the Max Number Of MSDUs In A-MSDU field" should be "An HT STA that is not a VHT STA should not..." | As it says in the comment | ACCEPTED (MAC: 2023-06-26 14:57:58Z) | MAC | Motion MAC-BG | Ready for Motion | MAC: 2023-06-26 16:01:04Z - status set to: Ready for Motion MAC: 2023-05-11 03:49:13Z - status set to: Review |  |  |  | 2023-06-26 16:01 | MAC
4368 | Mark RISON | 273 | 3 | 10.3.2.14.2 | 1805 | 29 | T | N | 1805 | 29 | 10.3.2.14.2 |  |  | Mark RISON |  |  | "A STA transmitting a frame that is not covered by any of the other sequence number spaces." is not clear in the case of other SN spaces that are optional, e.g. whether if you choose not to do SNS3 you are then required to use the SNS1 counter for TPMFs | Would saying "A STA transmitting a frame that is not covered by any of the other sequence number spaces (even if optional)." help? |  | MAC |  | Discuss | MAC: 2023-07-12 12:29:06Z - Suggest Reject for Insufficient Details reason. MAC: 2023-05-11 03:46:21Z - status set to: Discuss |  |  |  | 2023-07-12 12:29 | MAC
4369 | Mark RISON | 273 | 3 | D.1 | 5500 | 50 | T | N | 5500 | 50 | D.1 |  | A |  |  |  | "NOTE 2--For an example using an operating class with an 80+ Behavior limit, see 9.4.2.7 (Country element). The maximum number of frequency segments is PHY dependent." -- I see no such example in 9.4.2.7. Also Behavior should be behavior | Delete "For an example using an operating class with an 80+ Behavior limit, see 9.4.2.7 (Country element). " | ACCEPTED (MAC: 2023-07-11 10:29:07Z) | MAC | Motion MAC-BH | Ready for Motion | MAC: 2023-07-11 10:29:40Z - status set to: Ready for Motion PHY: 2023-05-15 12:12:07Z - status set to: Discuss |  |  |  | 2023-07-11 10:30 | MAC
4371 | Michail Koundourakis | 273 | 3 | 10.11 |  |  | T | N |  |  | 10.11 |  | V | Michail KOUNDOURAKIS |  |  | Subclause 26.17.1 p.3975 l.40 and 26.17.2.1 contain additional rules for the maximum MPDU length which affect the maximum A-MSDU length. Subclause 10.11 has Notes and references to other subclauses but not a reference or Note to point at 26.17.1 or 26.17.2.1. One should be added; it would certain help with determining HE STA behaviour when VHT Capabilities is not present (as in the 2.4GHz band), or in 6GHz band. | Add reference or a Note to subclauses 26.17.1 and 26.17.2.1 for HE STA. | REVISED (MAC: 2023-07-11 14:21:41Z): Incorporate the changes in https://mentor.ieee.org/802.11/dcn/23/11-23-1038-00-000m-lb273-cid-4371.docx. | MAC | Motion MAC-BH | Ready for Motion | MAC: 2023-07-11 15:17:16Z - status set to: Ready for Motion MAC: 2023-05-11 04:55:59Z - status set to: Submission Required MAC: 2023-05-11 04:21:25Z - status set to: Submisbmission Required |  |  |  | 2023-07-11 15:17 | MAC
4409 | Yoshio Urabe | 273 | 3 | 26.11.1 | 3948 | 27 | T | N | 3948 | 27 | 26.11.1 |  | V | Youhan KIM | 11-23/1046 |  | "... then the parameter STA_ID contains only one element" is not correct (or at least not clear) for partial bandwidth (106-tone RU) UL HE MU PPDU. Since the Table 27-26 (RU Allocation field) in P4093 doesn't have an entry for a single 106-tone RU, the User Specific field shall include two or more User Info (one for AP, others should be 2046 (unallocated)). | Change the sentence "... then the parameter STA_ID contains only one element that is set to the 11 LSBs of the AID of the non-AP STA transmitting the PPDU." to "... then the parameter STA_ID for the RU intended to the AP is set to the 11 LSBs of the AID of the non-AP STA transmitting the PPDU and other RUs (if exist) are set to 4096." | REVISED (MAC: 2023-07-11 15:54:56Z): Incorporate the changes in https://mentor.ieee.org/802.11/dcn/23/11-23-1046-03-000m-lb273-cr-for-cid-4407-4408-4409-he-mu-ppdu.docx, under CID #4409. | MAC | Motion MAC-BH | Ready for Motion | MAC: 2023-07-11 15:55:49Z - status set to: Ready for Motion MAC: 2023-06-26 15:30:25Z - status set to: Submission Required MAC: 2023-05-11 04:51:28Z - status set to: Review |  |  |  | 2023-07-11 15:56 | MAC
4411 | Alfred Asterjadhi | 273 | 3 |  |  |  | T | Y | 3911 |  | 26.8.3.2 |  |  | Alfred Asterjadhi |  |  | Since the TWT contains a partial TSF value it is possible that when the STA schedules for transmission the frame the TWT value might refer to a time that has actually passed when the frame is actually transmitted (16 bit rotation happens between the queueing and actual transmission). I think this may be an issue for different functionalities that are relying on partial TSFs and intend to signal a future value. | Please fix the issue for TWT field in B-TWT, and also check the cases of STACK, TACK, TSPEC, TWT Information frame, etc. |  | MAC |  | Submission Required | MAC: 2023-05-11 04:49:39Z - status set to: Submission Required |  |  |  | 2023-05-11 04:50 | MAC
4412 | Alfred Asterjadhi | 273 | 3 |  |  |  | T | Y | 3912 |  | 26.8.3.3 |  |  | Alfred Asterjadhi |  |  | Similar comment to the AP side, now on the STA side. If the obtained TWT from a TWT parameter set is pointing to a value in the past (as opposed to the future) then this is because the frame containing the TWT field has been waiting in the queue for enough time to cause the partial TSF value rotation. Hence the STA needs to ensure that the correct value is determined (i.e., in the future rather than the past). | Clarify that if the obtained TWT from frames that contain partial TWT information is referring to the past then the actual value is the one that is obtained by assuming a 12 bit rotation (i.e., MSB of the main TWT is increased by one). Check that this issue is fixed for all fields that contain a future time in the format of a partial TSF (e.g., TACT, STACK, TWT infor, TSPECT, etc). |  | MAC |  | Submission Required | MAC: 2023-05-11 04:50:37Z - status set to: Submission Required |  |  |  | 2023-05-11 04:51 | MAC
4413 | Alfred Asterjadhi | 273 | 3 |  |  |  | T | Y | 3911 |  | 26.8.3 |  | V | Alfred Asterjadhi |  |  | TWT field of B-TWT has a unit of 1 TU (since the 9 last bits are 0) but TWT wake interval has a unit of 1 us. Something does not add up. | Ensure that they have consistent time units and that the signaling between the TWT and Wake interval is aligned. | REVISED (MAC: 2023-06-26 13:04:02Z): Implement changes as shown in https://mentor.ieee.org/802.11/dcn/23/11-23-0951-01-000m-cr-for-assigned-cids-part-1.docx tagged 4413. | MAC | Motion MAC-BG | Ready for Motion | MAC: 2023-06-26 13:04:31Z - status set to: Ready for Motion MAC: 2023-05-11 04:50:12Z - status set to: Submission Required |  |  |  | 2023-06-26 13:05 | MAC
4414 | Alfred Asterjadhi | 273 | 3 |  |  |  | T | Y | 2564 | 48 | 11.20.6.5 |  | J | Alfred Asterjadhi |  |  | A TDLS STA that sets up operation off-channel operation in the 6 GHz band needs to first operate in the 6 GHz band. I believe TDLS STAs cannot operate in the 6 GHz band without the supervision of an AP. | Specify what rules that are followed by a TDLS STA operating off-channel in the 6Ghz band. | REJECTED (MAC: 2023-06-26 12:59:20Z): The commenter has withdrawn this comment. | MAC | Motion MAC-BG | Ready for Motion | MAC: 2023-06-26 12:59:32Z - status set to: Ready for Motion MAC: 2023-05-11 04:44:21Z - status set to: Submission Required |  |  |  | 2023-06-26 13:00 | MAC
4415 | Alfred Asterjadhi | 273 | 3 |  |  |  | T | Y | 3841 | 0 | 26.3.2. |  |  | Alfred Asterjadhi |  |  | What happens to the PN of a fragmented MPDU when it is retransmitted and the retransmission is not the same size as the initial attempt? Please clarify. | Please clarify PN setting when size of the re-fragment has changed. |  | MAC |  | Submission Required | MAC: 2023-05-11 04:49:06Z - status set to: Submission Required |  |  |  | 2023-05-11 04:49 | MAC

## Abdel Karim Ajami
CID | Commenter | LB | Draft | Clause Number(C) | Page(C) | Line(C) | Type of Comment | Part of No Vote | Page | Line | Clause | Duplicate of CID | Resn Status | Assignee | Submission | Motion Number | Comment | Proposed Change | Resolution | Owning Ad-hoc | Comment Group | Ad-hoc Status | Ad-hoc Notes | Edit Status | Edit Notes | Edited in Draft | Last Updated | Last Updated By
4011 | Abhishek Patil | 273 | 3 | 11.21.15 | 2607 | 8 | T | N | 2607 | 8 | 11.21.15 |  |  | Abdel Karim Ajami |  |  | It is not clear if the frame addressed to the AP from the non-AP needs to have particular power management mode (e.g., PM=0) | Please clarify |  | MAC |  | Submission Required | MAC: 2023-05-11 04:46:38Z - status set to: Submission Required |  |  |  | 2023-05-11 22:20 | MAC

## Alfred Asterjadhi
CID | Commenter | LB | Draft | Clause Number(C) | Page(C) | Line(C) | Type of Comment | Part of No Vote | Page | Line | Clause | Duplicate of CID | Resn Status | Assignee | Submission | Motion Number | Comment | Proposed Change | Resolution | Owning Ad-hoc | Comment Group | Ad-hoc Status | Ad-hoc Notes | Edit Status | Edit Notes | Edited in Draft | Last Updated | Last Updated By
4415 | Alfred Asterjadhi | 273 | 3 |  |  |  | T | Y | 3841 | 0 | 26.3.2. |  |  | Alfred Asterjadhi |  |  | What happens to the PN of a fragmented MPDU when it is retransmitted and the retransmission is not the same size as the initial attempt? Please clarify. | Please clarify PN setting when size of the re-fragment has changed. |  | MAC |  | Submission Required | MAC: 2023-05-11 04:49:06Z - status set to: Submission Required |  |  |  | 2023-05-11 04:49 | MAC
4412 | Alfred Asterjadhi | 273 | 3 |  |  |  | T | Y | 3912 |  | 26.8.3.3 |  |  | Alfred Asterjadhi |  |  | Similar comment to the AP side, now on the STA side. If the obtained TWT from a TWT parameter set is pointing to a value in the past (as opposed to the future) then this is because the frame containing the TWT field has been waiting in the queue for enough time to cause the partial TSF value rotation. Hence the STA needs to ensure that the correct value is determined (i.e., in the future rather than the past). | Clarify that if the obtained TWT from frames that contain partial TWT information is referring to the past then the actual value is the one that is obtained by assuming a 12 bit rotation (i.e., MSB of the main TWT is increased by one). Check that this issue is fixed for all fields that contain a future time in the format of a partial TSF (e.g., TACT, STACK, TWT infor, TSPECT, etc). |  | MAC |  | Submission Required | MAC: 2023-05-11 04:50:37Z - status set to: Submission Required |  |  |  | 2023-05-11 04:51 | MAC
4411 | Alfred Asterjadhi | 273 | 3 |  |  |  | T | Y | 3911 |  | 26.8.3.2 |  |  | Alfred Asterjadhi |  |  | Since the TWT contains a partial TSF value it is possible that when the STA schedules for transmission the frame the TWT value might refer to a time that has actually passed when the frame is actually transmitted (16 bit rotation happens between the queueing and actual transmission). I think this may be an issue for different functionalities that are relying on partial TSFs and intend to signal a future value. | Please fix the issue for TWT field in B-TWT, and also check the cases of STACK, TACK, TSPEC, TWT Information frame, etc. |  | MAC |  | Submission Required | MAC: 2023-05-11 04:49:39Z - status set to: Submission Required |  |  |  | 2023-05-11 04:50 | MAC

## Chaoming Luo
CID | Commenter | LB | Draft | Clause Number(C) | Page(C) | Line(C) | Type of Comment | Part of No Vote | Page | Line | Clause | Duplicate of CID | Resn Status | Assignee | Submission | Motion Number | Comment | Proposed Change | Resolution | Owning Ad-hoc | Comment Group | Ad-hoc Status | Ad-hoc Notes | Edit Status | Edit Notes | Edited in Draft | Last Updated | Last Updated By
4024 | Chaoming Luo | 273 | 3 | 10.25.6.2 | 1958 | 53 | T | Y | 1958 | 53 | 10.25.6.2 |  |  | Chaoming Luo |  |  | The term WinStartOJ and WinSizeOJ neither exist in the Figure 10-40 nor exist in Figure 10-41. | Use WinStarto and WinSizeo instead. And if this paragraph does not apply to non-DMG STA, then it should be explicitly stated. |  | MAC | DMG/EDMG/CMMG | Submission Required | MAC: 2023-06-26 15:43:15Z - status set to: Submission Required MAC: 2023-05-11 04:35:40Z - status set to: Discuss |  |  |  | 2023-06-26 15:44 | MAC

## Jarkko Kneckt
CID | Commenter | LB | Draft | Clause Number(C) | Page(C) | Line(C) | Type of Comment | Part of No Vote | Page | Line | Clause | Duplicate of CID | Resn Status | Assignee | Submission | Motion Number | Comment | Proposed Change | Resolution | Owning Ad-hoc | Comment Group | Ad-hoc Status | Ad-hoc Notes | Edit Status | Edit Notes | Edited in Draft | Last Updated | Last Updated By
4043 | Jarkko Kneckt | 273 | 3 | 11.21.15 |  |  | T | Y |  |  | 11.21.15 |  |  | Jarkko Kneckt |  |  | Please clarify that If STA has transmitted UL frames, then AP shall send ACK /BA even if the STA's negotiated P2P TWT SP starts during/before BA/ACK transmission. | As in the commmnet |  | MAC |  | Submission Required | MAC: 2023-06-26 15:48:31Z - status set to: Submission Required MAC: 2023-05-11 04:20:22Z - status set to: Discuss |  |  |  | 2023-06-26 15:49 | MAC
4042 | Jarkko Kneckt | 273 | 3 | 11.21.15 |  |  | T | Y |  |  | 11.21.15 |  |  | Jarkko Kneckt |  |  | The introduction of the P2P TWT concept during D2.0 left some aspects unclear, e.g. what happens when a P2P TWT SP overlaps with a normal TWT SP; what would be the behavior of the AP and the STA? | Clarify the AP/STA behaviors in the described event as follows: An AP shall assume STA unavailability during a P2P TWT SP regardless of partially/fully overlapping I/BC/R (not a P2P) TWT SP. i.e. The P2P TWT SP (STA unavailability) has "higher priority" than I/BC/R TWT SPs. |  | MAC |  | Submission Required | MAC: 2023-05-11 04:22:25Z - status set to: Submission Required |  |  |  | 2023-05-11 04:23 | MAC
4040 | Jarkko Kneckt | 273 | 3 | 11.21.15 | 2607 | 7 | T | Y | 2607 | 7 | 11.21.15 |  |  | Jarkko Kneckt |  |  | In reference to "An AP that successfully sets up (#3150)a peer-to-peer TWT agreement (#3156)shall consider the non-AP STA to be in power save mode and doze state at the start of the peer-to-peer TWT SP and back to its original power management mode at the end of the peer-to-peer TWT SP unless the AP receives a frame addressed to it from the non-AP STA within the time that overlaps with the peer-to-peer TWT SP." an early termination of a P2P TWT SP is described. Given that P2P activity perioid may have some jittter to start, it'd be good if ways for early or late start of a P2P TWT SP is also described within this framework. The drawback of not having such options is that the STA may have to schedule a more aggressive P2P TWT SPs in order to satify its P2P traffic needs, which could reduce the effectivness of the BSS operation. | As in the comment, describe ways for the STA to start a SP earlier or later than the starting time of a specific SP. |  | MAC |  | Submission Required | MAC: 2023-05-11 04:47:33Z - status set to: Submission Required |  |  |  | 2023-05-11 04:48 | MAC

## Mark RISON
CID | Commenter | LB | Draft | Clause Number(C) | Page(C) | Line(C) | Type of Comment | Part of No Vote | Page | Line | Clause | Duplicate of CID | Resn Status | Assignee | Submission | Motion Number | Comment | Proposed Change | Resolution | Owning Ad-hoc | Comment Group | Ad-hoc Status | Ad-hoc Notes | Edit Status | Edit Notes | Edited in Draft | Last Updated | Last Updated By
4171 | Mark RISON | 273 | 3 | 9.8.3.1 | 1740 | 51 | T | N | 1740 | 51 | 9.8.3.1 |  |  | Mark RISON |  |  | "The A1 field is an SID and the A2 field is either an SID or contains a MAC address." -- not clear how you know which it is | Give a xref to where it is described how you know which it is (as for the rows above) |  | MAC |  | Discuss | MAC: 2023-07-12 12:28:46Z - Suggest Reject for Insufficient Details reason. MAC: 2023-05-11 03:45:38Z - status set to: Discuss |  |  |  | 2023-07-12 12:29 | MAC
4247 | Mark RISON | 273 | 3 | 9.4.2.21.9 |  |  | T | N |  |  | 9.4.2.21.9 |  |  | Mark RISON |  |  | Row 10 of Table 9-168--Group Identity for a STA Statistics report is not clear. The size is given as 8 octets but there are only 7 MIB attributes. Maybe this is because dot11STAStatisticsStationCount is in the range -255 to 255 (!), but in that case the encoding needs to be given (presumably 2's complement?) | Give encoding after 9-293--Measurement Report field format for dot11BSSAverageAccessDelay Group |  | MAC |  | Submission Required | MAC: 2023-05-11 04:53:43Z - status set to: Submission Required |  |  |  | 2023-05-11 04:54 | MAC
4241 | Mark RISON | 273 | 3 | 9.4.2.217 | 1325 | 41 | T | N | 1325 | 41 | 9.4.2.217 |  |  | Mark RISON |  |  | "The Requested Vendor Specific Information field starts with an Organization Identifier field as described in 9.4.1.31 (Organization Identifier field), followed by vendor specific information" -- this should just be a separate field in Figure 9-810--Request Tuple field format? | As it says in the comment [confirm direction] |  | MAC |  | Discuss | MAC: 2023-07-12 12:27:54Z - Suggest Reject for Insufficient Details reason. MAC: 2023-05-11 03:42:58Z - status set to: Discuss |  |  |  | 2023-07-12 12:28 | MAC
4221 | Mark RISON | 273 | 3 |  |  |  | T | N | [5 empty] | Mark RISON | 11-23/933 |  | Sometimes "DTIMs" is used as an interval | Change to "DTIM intervals" [confirm direction] |  | MAC |  | More Work Required | MAC: 2023-06-26 15:54:06Z - status set to: More Work Required. Bring back in July. MAC: 2023-06-26 15:53:08Z - Noted that the definitions (clause 3) are for "DTIM beacon" and "DTIM interval". We should use one or the other of those terms (and not just "DTIMs"). MAC: 2023-05-11 00:43:49Z - status set to: Discuss |  |  |  | 2023-07-12 13:20 | MAC
4207 | Mark RISON | 273 | 3 | 10.25 |  |  | T | N |  |  | 10.25 |  |  | Mark RISON |  |  | 10.25 Block acknowledgment (block ack) and 11.5 Block ack operation have significant overlap, and it is not clear what the differences are and whether anything might be missing in either of these | Rationalise into a single subclause [big item] |  | MAC |  | Submission Required | MAC: 2023-05-11 04:54:22Z - status set to: Submission Required |  |  |  | 2023-05-11 04:54 | MAC
4205 | Mark RISON | 273 | 3 | 10.25.3 |  |  | T | N |  |  | 10.25.3 |  |  | Mark RISON |  |  | There are still some references to (non-HT) immediate BA | Delete the cited subclause in para at 2459.50 change "immediate" to "HT-immediate" [needs discussion]. Also B.4 QB4.1 and C.3 dot11ImmediateBlockAckOptionImplemented/dot11RMNeighborReportCapImmediateBlockAck |  | MAC |  | Discuss | MAC: 2023-07-12 11:54:56Z - Suggest "Submission Required" as the Proposed Change does not seem clear. MAC: 2023-05-11 03:27:33Z - status set to: Discuss |  |  |  | 2023-07-12 11:56 | MAC
4131 | Mark RISON | 273 | 3 | 11 |  |  | T | N |  |  | 11 |  |  | Mark RISON |  |  | Some locations only mention the BSS Load element, not the Extended and HE variants thereof: 11.4.5 TS setup by resource request during a fast BSS transition, 11.10.17 BSS Available Admission Capacity | Maybe OK because specifically about the available admission capacity? [needs discussion] |  | MAC |  | Discuss | MAC: 2023-07-12 11:59:41Z - Suggest "Submission Required", for lack of clear proposed change. MAC: 2023-05-11 03:01:48Z - status set to: Discuss |  |  |  | 2023-07-12 12:00 | MAC
4185 | Mark RISON | 273 | 3 | 11.20.6.1 | 2560 | 30 | T | N | 2560 | 30 | 11.20.6.1 |  |  | Mark RISON |  |  | "The STA shall include a Supported Channels element and a Supported Operating Classes element in all TDLS Setup Request and TDLS Setup Response frames that have a TDLS Channel Switching subfield equal to 1. The Supported Channels element shall indicate the channels supported for the current operating class. " -- but this is not useful; you want to know the supported channels on the band/OC being switched to | I think the only solution is to have one Supported Channels element per operating class [needs discussion] |  | MAC |  | Discuss | MAC: 2023-07-12 12:56:27Z - Suggest Reject for Insufficient Details reason. MAC: 2023-05-11 04:09:32Z - status set to: Discuss |  |  |  | 2023-07-12 12:57 | MAC
4257 | Mark RISON | 273 | 3 | 26.4 |  |  | T | N |  |  | 26.4 |  |  | Mark RISON |  |  | In 26.4.1/26.4.2 some of the references to TID 15 are for Management and PS-Poll frames, but some are only for Management frames. The most suspect one is "For the MPDU that is a Management frame, the recipient shall create a Per AID TID info field using the procedure defined in the ack context [described in item c) below in this subclause] with the TID value set to 15." in 26.4.2. Also the NOTE in 26.6.3.2 Ack-enabled single-TID A-MPDU operation suggests PS-Poll frames are not allowed in those? | Add PS-Poll where missing (i.e. where not in a context that is only for an ack from a non-AP STA, and not unassociated STA (AID 2045)) |  | MAC |  | Submission Required | MAC: 2023-05-11 04:53:14Z - status set to: Submission Required |  |  |  | 2023-05-11 04:53 | MAC
4163 | Mark RISON | 273 | 3 | 9 |  |  | T | N |  |  | 9 |  |  | Mark RISON |  |  | Various references to "48-bit MAC address" duplicate figures and should lose the "48-bit" (e.g.1150.46) | As it says in the comment [confirm direction] |  | MAC |  | Discuss | MAC: 2023-07-12 11:54:22Z - Suggest "Submission Required" to get specific locations. MAC: 2023-05-11 02:59:03Z - status set to: Discuss |  |  |  | 2023-07-12 11:55 | MAC
4159 | Mark RISON | 273 | 3 | 10.5 | 1825 | 61 | T | N | 1825 | 61 | 10.5 |  |  | Mark RISON |  |  | "The fragments that comprise a complete MSDU, A-MSDU or MMPDU together contain the information needed to reassemble the MSDU, A-MSDU or MMPDU." -- this is a statement of the obvious | Delete the cited sentence |  | MAC |  | Discuss | MAC: 2023-07-12 12:29:53Z - Can we reach consensus on this (either Accept, or Reject (and a reason))? MAC: 2023-05-11 03:47:03Z - status set to: Discuss |  |  |  | 2023-07-12 12:30 | MAC
4158 | Mark RISON | 273 | 3 |  | 2507 | 34 | T | N | 2507 | 34 |  |  |  | Mark RISON | 11-23/933 |  | "If dot11RMBeaconActiveMeasurementActivated is true and the Measurement Mode in the measurement request is Active, the measuring STA shall perform the following procedure (or an equivalent procedure) on the requested channel, if permitted (e.g. the channel is not subject to DFS)" -- should say should respond with reject if not permitted | Add a sentence to that effect |  | MAC |  | Submission Required | MAC: 2023-05-11 04:07:47Z - status set to: Submission Required |  |  |  | 2023-07-12 13:23 | MAC
4157 | Mark RISON | 273 | 3 | 10.5 | 1825 | 61 | T | N | 1825 | 61 | 10.5 |  |  | Mark RISON |  |  | "The fragments that comprise" -- the fragments don't comprise anything (a big thing comprises or is comprised of small things). The fragmented DU is comprised of fragments | Change to "The fragments that constitute" (there may be other mis-comprises) |  | MAC |  | Discuss | MAC: 2023-07-12 12:33:20Z - Can we reach consensus on a change? Current text is: The fragments that comprise a complete MSDU, A-MSDU or MMPDU together contain the information needed to reassemble the MSDU, A-MSDU or MMPDU. Proposed change would result: The fragments that *constitute* a complete MSDU, A-MSDU or MMPDU together contain the information needed to reassemble the MSDU, A-MSDU or MMPDU. Alternative direction would result: A complete MSDU, A-MSDU or MMPDU *is comprised of* the information contained in the fragments needed to reassemble the MSDU, A-MSDU or MMPDU. MAC: 2023-05-11 03:47:42Z - Or consider reversing the sentence order and using "comprised of"? MAC: 2023-05-11 03:47:34Z - status set to: Discuss |  |  |  | 2023-07-12 12:38 | MAC
4152 | Mark RISON | 273 | 3 | 9.4.2.63 |  |  | T | N |  |  | 9.4.2.63 |  |  | Mark RISON |  |  | "the first Data frame exchange on the off-channel for Switch Timeout microseconds before switching back to base channel" -- not clear what the off-channel is here, since the definition is "A channel used by a station (STA) that does not overlap with the channel(s) used by the BSS of which the STA is a member." Also missing article. I think part of the problem is that this is used both for TDLS and for SST | But maybe the definition works for both TDLS and SST? In that case, just add "the " before "base" |  | MAC |  | Discuss | MAC: 2023-07-12 11:53:27Z - Suggest "Submission Required", for lack of clear proposed change. MAC: 2023-05-11 02:57:57Z - status set to: Discuss |  |  |  | 2023-07-12 11:55 | MAC
4133 | Mark RISON | 273 | 3 | 9.4.2.25 | 983 | 15 | T | N | 983 | 15 | 9.4.2.25 |  |  | Mark RISON |  |  | It is not clear whether a STA supporting TDLS peer PSM is expected to set the TDLS Peer PSM Support bit (in Ext Cap) in assoc req, or only in TDLS setup req/rsp; ; note only 11.2.3.11 TDLS peer power save mode mentions this bit and it only mentions it in the context of TDLS Setup req/rsp | Specify whether the TDLS-related bits in the Extended Capabilities element are reserved in non-TDLS MMPDUs [needs discussion] |  | MAC |  | Discuss | MAC: 2023-07-12 12:27:12Z - Suggest Reject for Insufficient Details reason. MAC: 2023-05-11 03:40:31Z - status set to: Discuss |  |  |  | 2023-07-12 12:27 | MAC
4189 | Mark RISON | 273 | 3 | 10 |  |  | T | N |  |  | 10 |  |  | Mark RISON |  |  | HE 6 GHz Band Capabilities is defined in Clause 9 but has no behaviour defined in Clause 10+. Abhi says this is true of other elements too (e.g. HT Operation/Capabilities) | As it says in the comment [big item] |  | MAC |  | Submission Required | MAC: 2023-05-11 04:55:21Z - status set to: Submission Required |  |  |  | 2023-05-11 04:55 | MAC
4281 | Mark RISON | 273 | 3 | 10.19 | 1884 | 41 | T | N | 1884 | 41 | 10.19 |  |  | Mark RISON |  |  | Table 10-14--Settings for the TXVECTOR parameter PARTIAL_AID for CMMG STAs has two identical conditions, but different outcomes, in the first two rows | Copy the rows from the S1G equivalents [confirm direction] |  | MAC | DMG/EDMG/CMMG | Submission Required | MAC: 2023-06-26 16:00:08Z - status set to: Submission Required MAC: 2023-05-11 03:49:47Z - status set to: Discuss |  |  |  | 2023-06-26 16:01 | MAC
4335 | Mark RISON | 273 | 3 | 11.21.15 | 2606 | 12 | T | N | 2606 | 12 | 11.21.15 |  |  | Mark RISON |  |  | "from existing TWT values" is not clear. Also 3x on p. 3922 | As it says in the comment [needs direction] |  | MAC |  | Discuss | MAC: 2023-07-12 12:57:20Z - Suggest Reject for Insufficient Details reason. MAC: 2023-05-11 04:15:41Z - status set to: Discuss |  |  |  | 2023-07-12 12:57 | MAC
4331 | Mark RISON | 273 | 3 | 10.23.3.2.3 | 1920 | 12 | T | N | 1920 | 12 | 10.23.3.2.3 |  |  | Mark RISON |  |  | "When there is a transmission failure within a polled TXOP, the short retry count (as described in 10.23.2.12 (Retransmit procedures)) corresponding to the failed MSDU or MMPDU shall be incremented. An MPDU belonging to a TC is subject to the respective retry limit as well as the dot11EDCATableMSDULifetime (#3757)for a non-AP STA or dot11QAPEDCATableMSDULifetime for an AP and is discarded when either of them is exceeded." -- need to add para break after first sentence, if subsequent sentences aren't specific to polled TXOP; current wording is ambiguous. If subsequent sentences are specific to polled TXOP then "dot11QAPEDCATableMSDULifetime for an AP" doesn't apply | Delete "dot11QAPEDCATableMSDULifetime for an AP" (needs discussion) |  | MAC |  | Discuss | MAC: 2023-07-12 12:41:25Z - (Related to CID 4277.) Can we agree a direction, and resolve: - The second sentence is not meant to be within the Polled TXOP context. So, add the paragraph break. (Need to check the following sentences, as well.) OR - All these sentences do apply to Polled TXOP context (only). Is there agreement that there are no downlink transmissions, and therefore cannot be any retry/lifetime exceedance of the AP MIB attributes? MAC: 2023-05-11 03:53:30Z - status set to: Discuss |  |  |  | 2023-07-12 12:56 | MAC
4330 | Mark RISON | 273 | 3 | 11.1.4.3 |  |  | T | N |  |  | 11.1.4.3 |  |  | Mark RISON |  |  | 11.1.4.3.7 defines S1G probing using PV1 probe response -- not clear whether any of the rules in 11.1.4.3.2 also apply to S1G - if not we could say "non-DMG non-S1G..." | As it says in the comment [needs discussion] |  | MAC |  | Discuss | MAC: 2023-07-12 12:14:33Z - Suggest "Submisssion Required" as the problem identified in the comment is not clear. MAC: 2023-05-11 03:25:28Z - Per P2364.59, "regular" Probe Response is not excluded for S1G, but PV1 Probe Response is an option. It seems there is no error here. MAC: 2023-05-11 03:24:06Z - status set to: Discuss |  |  |  | 2023-07-12 12:15 | MAC
4329 | Mark RISON | 273 | 3 | 10 |  |  | T | N |  |  | 10 |  |  | Mark RISON |  |  | It is not clear that all the locations that talk of Probe Response frames shouldn't also cover NDP Probe Response frames | As it says in the comment [needs discussion] |  | MAC |  | Submission Required | MAC: 2023-06-26 15:55:56Z - status set to: Submission Required MAC: 2023-05-11 02:59:25Z - status set to: Discuss |  |  |  | 2023-06-26 15:56 | MAC
4326 | Mark RISON | 273 | 3 | 9 |  |  | T | N |  |  | 9 |  |  | Mark RISON |  |  | Should TDLS Channel Switching Prohibited be reserved if TDLS Prohibited is 1? Ditto other implications | As it says in the comment [needs discussion] |  | MAC |  | Discuss | MAC: 2023-07-12 12:11:45Z - Suggest "Submission Required" as the problem the comment is identifying is not clear. MAC: 2023-05-11 03:23:30Z - status set to: Discuss |  |  |  | 2023-07-12 12:12 | MAC
4306 | Mark RISON | 273 | 3 | 9 |  |  | T | N |  |  | 9 |  |  | Mark RISON |  |  | Issues with Multi-TID BlockAck(Req): - Table 9-629--A-MPDU contents in the non-HE(11ax) data enabled immediate response context: (11ay)Multi-TID BlockAckReq frame with TIDs that correspond to an HT- immediate block ack agreement. It is not present if any QoS Data frames for those TIDs are present. => is this EDMG-only or not (note "(11ay)" tag)? 11ax also allows Multi-TID BAR - 10.3.2.13.1 Acknowledgment procedure for DL MU PPDU in SU PPDU: (11ay)If an expected BlockAck frame or EDMG Multi-TID BlockAck frame from a STA was not received by an MU-MIMO initiator, the initiator may transmit a BlockAckReq frame or Multi-TID BlockAckReq frame (see 10.25.5 (Selection of BlockAck and BlockAckReq variants)) to that STA immediately after a period of time equal to the value of the Next PPDU Start Offset subfield starting from the end of EDMG MU PPDU. The Next PPDU Start Offset subfield is contained in the Block Ack Schedule frame within the MU PPDU. ? Does the "end of EDMG MU PPDU" at the end of the first sentence mean the whole thing is EDMG-only? It's a little buried, if so - PICS QB4.4.1, Multi-TID BlockAck, which is CFQoS:O, CFHT OR CFTVHT:M] => contradicts "(11ax)The Multi-TID BlockAck variant (#3263)shall not be used." - not sure whether "EDMG" is missing before some of the "Multi-TID BlockAckReq frame"s => there are no EDMG Multi-TID BlockAckReq frames, only EDMG Multi-TID BlockAck frames, correct? - 10.29.4 Rules for RD responder (11ay)A Multi-TID BlockAck frame is used to acknowledge the MPDUs in a multi-TID A-MPDU. The rules for Multi-TID BlockAck are defined in 10.70 (EDMG A-MPDU with multiple TIDs(11ay)). => is this EDMG-only? Why do we say almost the same thing again in 10.70? | As it says in the comment [needs discussion] |  | MAC |  | Discuss | MAC: 2023-07-12 12:24:38Z - Suggest Reject for Insufficient Details reason. MAC: 2023-05-11 04:52:28Z - status set to: Discuss |  |  |  | 2023-07-12 12:25 | MAC
4248 | Mark RISON | 273 | 3 | 9.4.2.21.9 |  |  | T | N |  |  | 9.4.2.21.9 |  |  | Mark RISON |  |  | dot11BSSAverageAccessDelay is referred to but doesn't exist | As it says in the comment [needs discussion] |  | MAC |  | Discuss | MAC: 2023-07-12 11:58:52Z - Did CID 4246 (PHY) fix this? MAC: 2023-05-11 03:13:37Z - Might be/supposed to be "bSSAverageAccessDelays"? Looks like an error in 802.11k, to me, where the MIB attribute doesn't have the "dot11" on the front, but all the references to it do have that…? MAC: 2023-05-11 03:13:27Z - status set to: Discuss |  |  |  | 2023-07-12 11:59 | MAC
4285 | Mark RISON | 273 | 3 | 9.4.2.20.9 | 930 | 8 | T | N | 930 | 8 | 9.4.2.20.9 |  |  | Mark RISON |  |  | Table 9-168--Group Identity for a STA Statistics report group identity 16 includes dot11RSNAStatsCMACReplays dot11RSNAStatsRobustMgmtCCMPReplays dot11RSNAStatsCCMPDecryptErrors dot11RSNAStatsCCMPReplays but does not include GCMP equivalents | Add the missing GCMP MIB attributes to a new group identity [confirm direction] |  | MAC |  | Discuss | MAC: 2023-07-12 12:26:02Z - Suggest Reject for Insufficient Details reason. MAC: 2023-05-11 03:39:38Z - status set to: Discuss |  |  |  | 2023-07-12 12:27 | MAC
4249 | Mark RISON | 273 | 3 | 9.4.2.21.9 |  |  | T | N |  |  | 9.4.2.21.9 |  |  | Mark RISON |  |  | Not all the formats for each of the possible groups are shown after Table 9-168--Group Identity for a STA Statistics report | As it says in the comment [needs discussion] |  | MAC |  | Discuss | MAC: 2023-07-12 12:13:20Z - Suggest "Submission Required" as the problem identified by the comment is not entirely clear, and no specific Proposed Change is provided. MAC: 2023-05-11 04:53:21Z - status set to: Discuss |  |  |  | 2023-07-12 12:14 | MAC
4277 | Mark RISON | 273 | 3 | 10.23.3.2.3 |  |  | T | N |  |  | 10.23.3.2.3 |  |  | Mark RISON |  |  | "When there is a transmission failure within a polled TXOP, the short retry count (as described in 10.23.2.12 (Retransmit procedures)) corresponding to the failed MSDU or MMPDU shall be incremented. An MPDU belonging to a TC is subject to the respective retry limit as well as the dot11EDCATableMSDULifetime " -- shouldn't that be dot11QAPEDCATableMSDULifetime? | As it says in the comment [confirm direction] |  | MAC |  | Discuss | MAC: 2023-07-12 12:20:11Z - First, see CID 4331. Depending on direction on that CID... Suggest Reject: The full textual context is: "When there is a transmission failure within a polled TXOP, the short retry count (as described in 10.23.2.12 (Retransmit procedures)) corresponding to the failed MSDU or MMPDU shall be incremented. An MPDU belonging to a TC is subject to the respective retry limit as well as the dot11EDCATableMSDULifetime (#3757)for a non-AP STA or dot11QAPEDCATableMSDULifetime for an AP…" It seems that the correct Lifetime (AP or not) is explicitly called out, already. Note to commenter, this text was modified in D3.0, per CID 3757, which seems to have corrected the problem already. MAC: 2023-05-11 00:45:58Z - status set to: Discuss |  |  |  | 2023-07-12 12:41 | MAC
4276 | Mark RISON | 273 | 3 | 10.2.3.2 |  |  | T | N |  |  | 10.2.3.2 |  |  | Mark RISON |  |  | We have dot11QAPEDCATableTXOPLimit and dot11EDCATableTXOPLimit but an AP needs to use both: one to specify what it uses, and one to specify what it tells STAs to use | As it says in the comment [confirm direction] |  | MAC |  | Discuss | MAC: 2023-07-12 12:10:37Z - Suggest "Submission Required" as the problem the comment is identifying is not clear. MAC: 2023-05-11 04:52:45Z - status set to: Discuss |  |  |  | 2023-07-12 12:11 | MAC
4274 | Mark RISON | 273 | 3 | 11.43 | 2754 | 22 | T | N | 2754 | 22 | 11.43 |  |  | Mark RISON |  |  | "NOTE--The mechanism by which the MAC obtains a beacon's RSSI is implementation-dependent." -- this is a cop-out! We cannot have something significant like RSSI be implementation-dependent | Add a mechanism to carry a PPDU's RSSI from the PHY to the MAC [big item; needs discussion] |  | MAC |  | Discuss | MAC: 2023-07-12 13:01:02Z - Suggest "Submission Required" (not sure why this got "Discuss" status in the first place!) MAC: 2023-05-11 04:17:37Z - status set to: Discuss |  |  |  | 2023-07-12 13:02 | MAC
4271 | Mark RISON | 273 | 3 | 9 |  |  | T | N |  |  | 9 |  |  | Mark RISON |  |  | Similar to CID 3400, after saying "FTE/TIE is present if whatever", should say "; otherwise not present" | As it says in the comment [confirm direction] |  | MAC |  | Discuss | MAC: 2023-07-12 11:52:14Z - Suggest "Submission Required" to get specific locations, and to validate that these have each been checked that in fact "otherwise not present" is _always_ correct. MAC: 2023-05-11 03:26:59Z - status set to: Discuss |  |  |  | 2023-07-12 11:53 | MAC
4259 | Mark RISON | 273 | 3 | 11.21.7.5 |  |  | T | N |  |  | 11.21.7.5 |  |  | Mark RISON |  |  | "BeaconRSSI" in Table 6-7--ESS Link Parameter Set cannot be achieved because the MAC does not get RSSIs in dBm. Ditto "If the Planned ESS subfield is 1, then the AP shall set the Recommended BSS Transition RSSI Threshold Within ESS subfield in the ESS Information field of the ESS Report element to indicate the beacon RSSI below which an associated STA should initiate a BSS transition." in 11.21.7.5 Planned ESS | Remove the row and para respectively [needs discussion] |  | MAC |  | Discuss | MAC: 2023-07-12 12:01:29Z - Suggest "Submission Required" because the proposed change does not seem entirely clear, or complete. (It might be, but this really needs to be demonstrated to the task group. It's not clear how the "BeaconRSSI" in the "ESS Link Parameter Set" of the MSGCF-ESS-LINK-PARAMETERS primitive(s) relates to the "Recommended BSS Transition RSSI Threshold Within ESS" field in the "ESS Information field" of the "ESS Report" element.) MAC: 2023-05-11 04:52:55Z - status set to: Discuss |  |  |  | 2023-07-12 12:10 | MAC
4368 | Mark RISON | 273 | 3 | 10.3.2.14.2 | 1805 | 29 | T | N | 1805 | 29 | 10.3.2.14.2 |  |  | Mark RISON |  |  | "A STA transmitting a frame that is not covered by any of the other sequence number spaces." is not clear in the case of other SN spaces that are optional, e.g. whether if you choose not to do SNS3 you are then required to use the SNS1 counter for TPMFs | Would saying "A STA transmitting a frame that is not covered by any of the other sequence number spaces (even if optional)." help? |  | MAC |  | Discuss | MAC: 2023-07-12 12:29:06Z - Suggest Reject for Insufficient Details reason. MAC: 2023-05-11 03:46:21Z - status set to: Discuss |  |  |  | 2023-07-12 12:29 | MAC
4288 | Mark RISON | 273 | 3 | 11.22.3.3.1 | 2640 | 19 | T | N | 2640 | 19 | 11.22.3.3.1 |  |  | Mark RISON |  |  | "A STA that encounters an unknown or reserved ANQP Info ID value in a GAS frame (see 9-448 (Public Action field values))" -- bad xref | Put in the correct xref |  | MAC |  | Discuss | MAC: 2023-07-12 12:59:57Z - Does anyone know (or can find) the correct reference? Or, do we Reject for Insufficient Details in the Proposed Change? MAC: 2023-05-11 04:16:35Z - status set to: Discuss |  |  |  | 2023-07-12 13:01 | MAC

## Mike MONTEMURRO
CID | Commenter | LB | Draft | Clause Number(C) | Page(C) | Line(C) | Type of Comment | Part of No Vote | Page | Line | Clause | Duplicate of CID | Resn Status | Assignee | Submission | Motion Number | Comment | Proposed Change | Resolution | Owning Ad-hoc | Comment Group | Ad-hoc Status | Ad-hoc Notes | Edit Status | Edit Notes | Edited in Draft | Last Updated | Last Updated By
4228 | Mark RISON | 273 | 3 | 9.4.2.66.3 |  |  | T | N |  |  | 9.4.2.66.3 |  |  | Mike MONTEMURRO | 11-23/933 |  | What does "negotiated RSNE" mean? Does it mean the last one sent? | Change to "last RSNE transmitted" (1x in 9.4.2.66.3 and 2x in C.3) |  | MAC |  | Discuss | MAC: 2023-07-12 11:55:58Z - Do we have a conclusion on the "one that was being used/transmitted/received at the time the RSNA event occurred" direction? If not, then this is probably lack-of-consensus type of rejection. MAC: 2023-05-11 04:54:10Z - status set to: Discuss MAC: 2023-05-11 00:51:49Z: Probably not the last one transmitted (or received), but rather the one that was being used/transmitted/received at the time the RSNA event occurred. |  |  |  | 2023-07-12 13:14 | MAC