## Title
IEEE P802.11 Wireless LANs
Submission
Designator: | doc.: IEEE 802.11-21/1019r2
Venue Date: | August 2021
First Author: | Edward Au
Subject: | IEEE 802.11be CC37 comments
Full Date: | 2021-08-17
Author(s): | Edward Au
| Company: | Huawei
Address
Phone:
Fax:
| email: | edward.ks.au@gmail.com
Abstract: | This document contains the cumulative comments received on P802.11be Coexistence Assessment Doument during working group comment collection (CC37) and any resolutions approved by 802.11 Task Group be, numbered as follows: CC37, CIDs 1 to 57.

## Revision History
Revision | Date | Description
0 | 2021-06-28 | Added Initial WG comment collection on P802.11be Coexistence Assessment Document (CC37).
1 | 2021-07-02 | Initial PoC and volunteer assignment completes.
2 | 2021-08-17 | Updated the resolution of all CIDs and changed the status of these CIDs to ready for motion.

## All Comments
CID | Commenter | Must Be Satisfied | Clause Number(C) | Page(C) | Line(C) | Category | Clause | Page | Comment | Proposed Change | Ad-hoc | Comment Group | Ad-hoc Notes | Status | Assignee | Submission | Resn Status | Resolution | Ready For Motion | Motion Number | Edit Status | Edited in Draft | Edit Notes | Last Updated | Last Updated By
1 | Olivier Bouchet | No |  |  |  | G |  | 0.00 | Within IEEE, it seems normal to have a -62 dBm level for non-Wi-Fi signals (or not recognized as such). But it seems also that ETSI has set a level of -72 dBm. Is it possible to explicitly mention in the specifications the case of Europe and the levels recommended by ETSI. |  |  |  |  | Ready for motion | Sigurd Schelstraete | 21/1059r1 | V | REVISED This is coexistence assessment document for 802.11be and 802.11be solely mentions -62 dBm as an ED value for CCA. Added footnote referencing ETSI and -72 dBm. | Yes |  |  |  |  | 2021-08-17 00:09
2 | Oscar Au | No | 2 | 2 | 10 | T | 2 | 2.10 | The coexistence analysis is comprehensive and sounds good. Is Coexistence Assessment the same as Coexistence Assurance (CA)? In Section 2, the 160MHz spacing has nch value starting at 31. But in the Ax coexistence assurance (IEEE 802.11-16/1348r7), the nch value starts at 15 for 160MHz channel spacing. Is this an error? | Please check. |  |  |  | Ready for motion | Sigurd Schelstraete | 21/1059r1 | V | REVISED “coexistence assessment” is the new name for what was previously called “coexistence assurance”. The nch values listed in section 2 are for 320 MHz channels, not 160 MHz channels. No change needed. | Yes |  |  |  |  | 2021-08-17 00:09
3 | Ruben E Salazar Cardozo | No | 3 | 3 |  | T | 3 | 0.00 | The tables in sections 3, 4 and 5 of the document the last column includes this: "Frequency Band (GHz)" However each cell under this table has its won dimensions, either MHz or GHz. This is an inconsistency in the document. | Remove the (GHz) element in the description of the column such that the description reads: "Frequency Band" |  |  |  | Ready for motion | Sigurd Schelstraete | 21/1059r1 | A | ACCEPTED | Yes |  |  |  |  | 2021-08-17 00:09
4 | Stephen Shellhammer | No | 2 | 2 | 39 | G | 2 | 2.39 | 802.19 comment from Benjamin Rolfe on CA document: The third paragraph would be more helpful if it described (here or by reference) to how to map channel index to a frequency. | Add mapping of index to frequency either explicitly or by reference to where this is found in the standard (base or draft as appropriate). |  |  |  | Ready for motion | Sigurd Schelstraete | 21/1059r1 | J | REJECTED Mapping of index to channel center frequency is provided by formula in third paragraph | Yes |  |  |  |  | 2021-08-17 00:09
5 | Stephen Shellhammer | No | 11 | 6 |  | E | 11 | 0.00 | 802.19 comment from Stephan Sand on CA document: Reference [1] should be updated to the most recent draft of P802.11be D1.0 | see comment |  |  |  | Ready for motion | Sigurd Schelstraete | 21/1059r1 | V | REVISED Changed to “IEEE P802.11be D1.0” | Yes |  |  |  |  | 2021-08-16 23:42
6 | Stephen Shellhammer | No | 9 | 5 |  | E | 9 | 0.00 | 802.19 comment from Stephan Sand on CA document: remove empty bullet from buellet list in Section 9 | as in comment |  |  |  | Ready for motion | Sigurd Schelstraete | 21/1059r1 | J | REJECTED Appears to be artefact of Track changes review. Not there after changes are accepted. No action needed. | Yes |  |  |  |  | 2021-08-16 23:39
7 | Stephen Shellhammer | No | 9 | 5 |  | E | 9 | 0.00 | 802.19 comment from Stephan Sand on CA document: add operation after "Multi-Link" in the bullet list | as in comment |  |  |  | Ready for motion | Sigurd Schelstraete | 21/1059r1 | A | ACCEPTED | Yes |  |  |  |  | 2021-08-17 00:10
8 | Naotaka Sato | Yes | 7 | 5 | 1 | T | 7 | 5.01 | Only mentions modes of APs, but rules for client(STA) for coexistence with licensed users of the 6 GHz bands are also defined in the regulation (FCC). | Add sub bullet for operation of a client device under Standard Power Operation.. "Client device must limit its power to no more than 6 dB below its associated standard power access point's authorized transmit power." |  |  |  | Ready for motion | Sigurd Schelstraete | 21/1059r1 | A | ACCEPTED | Yes |  |  |  |  | 2021-08-17 00:10
9 | Yusuke Tanaka | Yes | 7 | 5 | 1 | T | 7 | 5.01 | Here only mentions modes of APs, but rules for client(STA) for coexistence with licensed users of the 6 GHz bands are also defined in the regulation. | Add sub bullet for operation of a client device under standard power AP. "Client device must limit its power to no more than 6 dB below its associated standard power access point's authorized transmit power." |  |  |  | Ready for motion | Sigurd Schelstraete | 21/1059r1 | A | ACCEPTED | Yes |  |  |  |  | 2021-08-17 00:10
10 | Enrico-Henrik Rantala | No | 35.3.13 | 273 | 19 | T | 35.3.13 | 273.19 | 11be shall define a mechanism to address the constraint issue between two non-AP MLDs that elect different links to receive groupcast data frame and operate others into PS mode, and the similar issue between non-AP MLDs and legacy STAs. | In order to address the groupcast data frame delay issue caused by non-AP MLD ,AP MLD may not buffer the groupcast data frame on the link where the associated non-AP MLD doesn't intend to receive the groupcast data frame. |  |  | Jay Yang would work with the corresponding PoCs of the topics of these comments and bring resolution to the Task Group to improve the technical quality of the draft standards. | Ready for motion | Sigurd Schelstraete | 21/1059r1 | J | REJECTED out of scope for Coexistence Assurance Document. Comment should be addressed in 802.11be. | Yes |  |  |  |  | 2021-08-17 14:25
11 | Enrico-Henrik Rantala | No | 35.3.13 | 273 | 19 | T | 35.3.13 | 273.19 | groupcast data frame delivery among multiple links in GCR-BA mode is missing, 11be group shall define a mechanism to address it . | as the comments |  |  | Jay Yang would work with the corresponding PoCs of the topics of these comments and bring resolution to the Task Group to improve the technical quality of the draft standards. | Ready for motion | Sigurd Schelstraete | 21/1059r1 | J | REJECTED out of scope for Coexistence Assurance Document. Comment should be addressed in 802.11be. | Yes |  |  |  |  | 2021-08-17 14:25
12 | Enrico-Henrik Rantala | No | 35.3.13.2 | 274 | 5 | T | 35.3.13.2 | 274.05 | 11be shall define a mechanism to detect the missing issue or duplicated issue before non-AP MLD intends to switch the groupcast data frame indicated link at any time. | SN is a simple tool and is widely used to detect the duplicated issue according to 802.11 SPEC, suggest using MLD SN for groupcast data frame to address to duplicate or missing issue, which the MLD SN carried in MGMT frame can facilitate the non-AP MLD detect in advance. |  |  | Jay Yang would work with the corresponding PoCs of the topics of these comments and bring resolution to the Task Group to improve the technical quality of the draft standards. | Ready for motion | Sigurd Schelstraete | 21/1059r1 | J | REJECTED out of scope for Coexistence Assurance Document. Comment should be addressed in 802.11be. | Yes |  |  |  |  | 2021-08-17 14:25
13 | Enrico-Henrik Rantala | No | 35.3.10.4 | 267 | 26 | T | 35.3.10.4 | 267.26 | Measurement MMPDUs delivery among multiple links is missing,11be shall define a mechanism to allow measurement MMPDUs delivered on any links without waking up the PS STA affiliated non-AP MLD. | as the comments |  |  | Jay Yang would work with the corresponding PoCs of the topics of these comments and bring resolution to the Task Group to improve the technical quality of the draft standards. | Ready for motion | Sigurd Schelstraete | 21/1059r1 | J | REJECTED out of scope for Coexistence Assurance Document. Comment should be addressed in 802.11be. | Yes |  |  |  |  | 2021-08-17 14:25
14 | Enrico-Henrik Rantala | No | 35.3.10.5 | 267 | 26 | T | 35.3.10.5 | 267.26 | 11be shall provide a solution on how to buffer and deliver the link level and MLD level measurement frame. | some measurement frame belongs to MLD level, like STA statistics request/report. while some measurement frame belongs to link level, like link measurement request/report. 11be shall define a mechanism to cover all the cases. |  |  | Jay Yang would work with the corresponding PoCs of the topics of these comments and bring resolution to the Task Group to improve the technical quality of the draft standards. | Ready for motion | Sigurd Schelstraete | 21/1059r1 | J | REJECTED out of scope for Coexistence Assurance Document. Comment should be addressed in 802.11be. | Yes |  |  |  |  | 2021-08-17 14:25
15 | Enrico-Henrik Rantala | No | 35.2.1.3 | 243 | 53 | T | 35.2.1.3 | 243.53 | 11be has defined the Trigger TXOP TXS procedure which allows a AP to grant a STA with its obtained TXOP, but the solution on how the STA notify the duration , buffer length, etc. to the AP in advance is missing. | BSR control frame is the best place to indicate the requested TXOP duration or the length of buffered traffic in granted TXOP case, but there is no reserved bit in BSR, we can consider to signaling these information in a new A-control frame |  |  | Jay Yang would work with the corresponding PoCs of the topics of these comments and bring resolution to the Task Group to improve the technical quality of the draft standards. | Ready for motion | Sigurd Schelstraete | 21/1059r1 | J | REJECTED out of scope for Coexistence Assurance Document. Comment should be addressed in 802.11be. | Yes |  |  |  |  | 2021-08-17 14:25
16 | Enrico-Henrik Rantala | No | 35.3.5.1 | 255 | 6 | T | 35.3.5.1 | 255.06 | Seems it's too late to let non-AP MLD to know the accepted link numbers in (re)association response frame, because non-AP MLD can't reject the association if the status code equal to successful in the (re)association response frame | The commenters will provide a solution on this. |  |  | Jay Yang would work with the corresponding PoCs of the topics of these comments and bring resolution to the Task Group to improve the technical quality of the draft standards. | Ready for motion | Sigurd Schelstraete | 21/1059r1 | J | REJECTED out of scope for Coexistence Assurance Document. Comment should be addressed in 802.11be. | Yes |  |  |  |  | 2021-08-17 14:25
17 | Enrico-Henrik Rantala | No | 10.25 | 181 | 23 | T | 10.25 | 181.23 | 11be shall define an mechanism to address to overhead issue of the longer BA | The commenters will provide a solution on this. |  |  | Jay Yang would work with the corresponding PoCs of the topics of these comments and bring resolution to the Task Group to improve the technical quality of the draft standards. | Ready for motion | Sigurd Schelstraete | 21/1059r1 | J | REJECTED out of scope for Coexistence Assurance Document. Comment should be addressed in 802.11be. | Yes |  |  |  |  | 2021-08-17 14:25
18 | Enrico-Henrik Rantala | No | 9.4.2.295b.3 | 135 | 30 | T | 9.4.2.295b.3 | 135.30 | allow/deny list feature is widely used in current AP product in current design, the AP may not send probe response if the MAC address of a specified non-AP STA is added the deny list when receives the probe request . Because it doesn't make sense in such case if the AP intends to refuse the connection of a specified non-AP STA, and also it's too wasted for the efforts on both side if the non-AP STA is not aware of such rejection until receiving the association response with the status code equal to reject. Same concern for the MLD, if a AP MLD adds the MLD MAC address of a non-AP MLD to it's deny list, AP MLD may not response with ML probe response after receiving the ML probe request in which the MLD MAC address matches with the deny list. Besides, considering the buffer size of deny list, AP MLD may only store the MLD MAC rather than each link address of non-AP MLD | AP MLD may identify a non-AP MLD by its MLD MAC address, and may not send ML probe response if the MAC address matches the deny list. Therefore, the MLD MAC address shall be present in ML probe request frame. |  |  | Jay Yang would work with the corresponding PoCs of the topics of these comments and bring resolution to the Task Group to improve the technical quality of the draft standards. | Ready for motion | Sigurd Schelstraete | 21/1059r1 | J | REJECTED out of scope for Coexistence Assurance Document. Comment should be addressed in 802.11be. | Yes |  |  |  |  | 2021-08-17 14:25
19 | Tomoko Adachi | Yes | 11 | 7 |  | E | 11 | 0.00 | IEEE Std 802.11ax-2021 has been published. | Change "[4] Draft P802.11ax D8.0" to "IEEE Std 802.11ax-2021". |  |  |  | Ready for motion | Sigurd Schelstraete | 21/1059r1 | A | ACCEPTED | Yes |  |  |  |  | 2021-08-16 23:42
20 | Tomoko Adachi | No | 11 | 7 |  | E | 11 | 0.00 | "[9] 802.11-2020: Wireless LAN Medium Access Control (MAC) and Physical Layer (PHY) Specifications" "[9] IEEE Std 802.11-2020" would be better? | As in comment. |  |  |  | Ready for motion | Sigurd Schelstraete | 21/1059r1 | V | REVISED Changed to “IEEE Std 802.11-2020: Wireless LAN Medium Access Control (MAC) and Physical Layer (PHY) Specifications” | Yes |  |  |  |  | 2021-08-16 23:42
21 | Tomoko Adachi | Yes | 11 | 6 |  | E | 11 | 0.00 | "[1] Draft P802.11be D0.4" We now have D1.0. | Change "D0.4" to "D1.0". |  |  |  | Ready for motion | Sigurd Schelstraete | 21/1059r1 | V | REVISED Changed to “IEEE P802.11be D1.0” (see CID 5) | Yes |  |  |  |  | 2021-08-16 23:42
22 | Tomoko Adachi | Yes | 7 | 4 |  | T | 7 | 0.00 | [5] is for FCC. If referring only to [5], it should be clarified that is for the FCC case and shown as an example. | As in comment. |  |  |  | Ready for motion | Sigurd Schelstraete | 21/1059r1 | V | REVISED Change reference to “[5]” with “(see [5] for FCC rules)” | Yes |  |  |  |  | 2021-08-17 00:10
23 | Tomoko Adachi | Yes | 7 | 5 |  | T | 7 | 0.00 | U-NII-5 and U-NII-7 are defined as US spectrum. More general description needed. | As in comment. |  |  |  | Ready for motion | Sigurd Schelstraete | 21/1059r1 | V | REVISED Changed to “5.925 – 6.425 GHz (FCC U-NII-5) and 6.525 – 6.875 GHz (FCC U-NII-7)” | Yes |  |  |  |  | 2021-08-17 00:10
24 | Tomoko Adachi | Yes | 7 | 5 |  | T | 7 | 0.00 | Does the expression saying SP/LPI/VLP operation is "allowed" used to explain the US situation? More general description needed. | As in comment. |  |  |  | Ready for motion | Sigurd Schelstraete | 21/1059r1 | V | REVISED SP and LPI are part of published FCC regulation. VLP is under further consideration. For VLP, changed “allowed” to “envisioned for” | Yes |  |  |  |  | 2021-08-17 00:10
25 | Tomoko Adachi | Yes | 7 | 5 |  | T | 7 | 0.00 | VLP allowed in US already? Please reconfirm. | As in comment. |  |  |  | Ready for motion | Sigurd Schelstraete | 21/1059r1 | J | REJECTED Footnote 5 was intended to indicate that VLP is still under discussion in some regulatory domains | Yes |  |  |  |  | 2021-08-17 00:11
26 | Tomoko Adachi | Yes | 9 | 5 |  | E | 9 | 0.00 | One blank bullet. | Delete it. |  |  |  | Ready for motion | Sigurd Schelstraete | 21/1059r1 | J | REJECTED Appears to be artefact of Track changes review. Not there after changes are accepted. No action needed. | Yes |  |  |  |  | 2021-08-16 23:39
27 | Tomoko Adachi | No | 9.3 | 6 |  | E | 9.3 | 0.00 | "..., this is no different from ..." Should be "..., this is not different from ..."? | As in comment. |  |  |  | Ready for motion | Sigurd Schelstraete | 21/1059r1 | J | REJECTED It appears both are possible. No change needed. | Yes |  |  |  |  | 2021-08-16 23:39
28 | Stephen McCann | No | 11 | 6 | 34 | T | 11 | 6.34 | Change reference [4] to the published IEEE 802.11ax-2021 version. | Change "Draft P802.11ax D8.0" to "IEEE 802.11ax-2021" |  |  |  | Ready for motion | Sigurd Schelstraete | 21/1059r1 | A | ACCEPTED | Yes |  |  |  |  | 2021-08-16 23:42
29 | Stephen McCann | No | 3 | 2 | 39 | E | 3 | 2.39 | Add "IEEE" to the first occurance of 802.15 | Change "802.15" to "IEEE 802.15" |  |  |  | Ready for motion | Sigurd Schelstraete | 21/1059r1 | A | ACCEPTED | Yes |  |  |  |  | 2021-08-16 23:44
30 | Stephen McCann | No | 7 | 5 | 1 | T | 7 | 5.01 | Expand "full 6 GHz band", as this does not appear to be a defined term. | It may be useful to specify the frequency limits of the full 6 GHz bands, e.g. 5.950 to 7.125 GHz |  |  |  | Ready for motion | Sigurd Schelstraete | 21/1059r1 | V | REVISED Added “(i.e. 5.950 to 7.125 GHz)” | Yes |  |  |  |  | 2021-08-17 00:12
31 | Stephen McCann | No | 11 | 6 | 30 | T | 11 | 6.30 | Change reference [1] to IEEE 802.11be D1.0 | Change "Draft P802.11be D0.4" to "Draft P802.11be D1.0" |  |  |  | Ready for motion | Sigurd Schelstraete | 21/1059r1 | V | REVISED Changed to “IEEE P802.11be D1.0”, see CID 5 | Yes |  |  |  |  | 2021-08-16 23:43
32 | Stephen McCann | No | 9.3 | 6 | 8 | E | 9.3 | 6.08 | Expand the term "11be" | Change "11be" to "802.11be" |  |  |  | Ready for motion | Sigurd Schelstraete | 21/1059r1 | V | REVISED changed to “IEEE 802.11be” | Yes |  |  |  |  | 2021-08-16 23:44
33 | Pascal VIGER | No | 9.4 | 6 |  | T | 9.4 | 0.00 | Concerning CID2449 of D0.3 CC34, the comment was rejected : "The tone plan for 20/40 MHz is identical in HE and EHT; the tone plan for 80 MHz is different. Furthermore, at this stage, there is no support for interoperability between HE and EHT, specifically not within the same 80 MHz subblock". Shall not this change be mandated in this section of coexistence document ? | as in comment |  |  |  | Ready for motion | Sigurd Schelstraete | 21/1059r1 | J | REJECTED Interoperability between EHT and HE devices will be achieved by the EHT devices operating in HE mode, so it doesn’t appear there is an issue here. As described elsewhere in the document, coexistence between 802.11 devices relies on CSMA, which will operate correctly in a mixed environment with EHT and HE devices. | Yes |  |  |  |  | 2021-08-17 00:13
34 | Albert Petrick | No | 3 | 3 |  | E | 3 | 0.00 | Format issue: "802.15 standards" located on first sentence on page 3 | Change "802.15" to "IEEE 802.15" |  |  |  | Ready for motion | Sigurd Schelstraete | 21/1059r1 | A | ACCEPTED | Yes |  |  |  |  | 2021-08-16 23:44
35 | Albert Petrick | No | 3 | 3 |  | E | 3 | 0.00 | spelling; change "band" to "bands" located in first sentence on page 3 | As commented |  |  |  | Ready for motion | Sigurd Schelstraete | 21/1059r1 | A | ACCEPTED | Yes |  |  |  |  | 2021-08-16 23:40
36 | Albert Petrick | No | 4 | 3 |  | E | 4 | 0.00 | Format issue with subclause title | Change "non-802 market..." to "non-IEEE 802 market...." |  |  |  | Ready for motion | Sigurd Schelstraete | 21/1059r1 | A | ACCEPTED | Yes |  |  |  |  | 2021-08-16 23:44
37 | Albert Petrick | No | 6 | 4 |  | E | 6 | 0.00 | Format issue with subclause title | Change "non-802.11 systems" to "non-IEEE-802.11 systems..." |  |  |  | Ready for motion | Sigurd Schelstraete | 21/1059r1 | A | ACCEPTED | Yes |  |  |  |  | 2021-08-16 23:44
38 | Albert Petrick | No | 6 | 4 |  | E | 6 | 0.00 | Paragraph starting with "According to these rules..." missing period after 2nd bullet sentence. | Add period after "-62 dBm." |  |  |  | Ready for motion | Sigurd Schelstraete | 21/1059r1 | A | ACCEPTED | Yes |  |  |  |  | 2021-08-16 23:40
39 | Albert Petrick | No | 6 | 4 |  | E | 6 | 0.00 | Paragraph starting with "For signals with bandwidth greater...." missing period after 2nd bullet sentence. | Add period after "-62 dBm." |  |  |  | Ready for motion | Sigurd Schelstraete | 21/1059r1 | A | ACCEPTED | Yes |  |  |  |  | 2021-08-16 23:40
40 | Albert Petrick | No | 7 | 4 |  | E | 7 | 0.00 | Missing abbreviation 2nd paragraph | Change "radio local area networks" to "radio local area networks (RLANs)" |  |  |  | Ready for motion | Sigurd Schelstraete | 21/1059r1 | A | ACCEPTED | Yes |  |  |  |  | 2021-08-17 00:13
41 | Albert Petrick | No | 9.1 | 5 |  | E | 9.1 | 0.00 | Correct 802 format in title: Change "P802.11be" to "IEEE P802.11be" | As commented |  |  |  | Ready for motion | Sigurd Schelstraete | 21/1059r1 | A | ACCEPTED | Yes |  |  |  |  | 2021-08-16 23:44
42 | Albert Petrick | No | 7 | 4 |  | E | 7 | 0.00 | Reformat sentence: Add 802.15 standard for section 3 in 1st paragraph, 1st sentence | Change " Section 3 standards" to "IEEE 802.15 standards in section" |  |  |  | Ready for motion | Sigurd Schelstraete | 21/1059r1 | V | REVISED Changed to “IEEE 802.15 standards 3-1 through 3-3, 3-5, 3-7 and 3-12 (see Table1)” | Yes |  |  |  |  | 2021-08-16 23:45
43 | Albert Petrick | No | 7 | 4 |  | E | 7 | 0.00 | Add standard group in 2nd paragraph, 1st sentence | Change "standards" to "The IEEE 802.15 standards in sections" |  |  |  | Ready for motion | Sigurd Schelstraete | 21/1059r1 | V | REVISED Changed to “IEEE 802.15 standards 3-4 and 3-6 and the amendment 3-13 (see Table1)” | Yes |  |  |  |  | 2021-08-16 23:45
44 | Albert Petrick | No | 7 | 4 |  | E | 7 | 0.00 | Reformat sentence: Add standard group in 2nd paragraph, 3rd sentence | Change "The" to "The IEEE 802.15 standards in sections" |  |  |  | Ready for motion | Sigurd Schelstraete | 21/1059r1 | V | REVISED Changed to “IEEE 802.15 standards 3-4 and 3-6 and the 3-13 ultra-wideband (low power spectral density) systems (see Table1)” | Yes |  |  |  |  | 2021-08-16 23:45
45 | Albert Petrick | No | 9.1 | 5 |  | E | 9.1 | 0.00 | Correct format: Change "P802.11be" to "IEEE P802.11be" | As commented |  |  |  | Ready for motion | Sigurd Schelstraete | 21/1059r1 | A | ACCEPTED | Yes |  |  |  |  | 2021-08-17 00:08
46 | Albert Petrick | No | 9.1 | 5 |  | E | 9.1 | 0.00 | 1st paragraph, 2nd sentence; change "PSD" to " Power Spectral Density (PSD)" | As commented |  |  |  | Ready for motion | Sigurd Schelstraete | 21/1059r1 | A | ACCEPTED | Yes |  |  |  |  | 2021-08-17 00:13
47 | Albert Petrick | No | 9.3 | 6 |  | E | 9.3 | 0.00 | Correct format: Change "11be" to "IEEE 802.11be" | As commented |  |  |  | Ready for motion | Sigurd Schelstraete | 21/1059r1 | A | ACCEPTED | Yes |  |  |  |  | 2021-08-17 00:08
48 | Albert Petrick | No | 9.2 | 6 |  | E | 9.2 | 0.00 | Correct format: 1st paragraph, 1st sentence Change "802.11ax" to "IEEE 802.11ax" | As commented |  |  |  | Ready for motion | Sigurd Schelstraete | 21/1059r1 | A | ACCEPTED | Yes |  |  |  |  | 2021-08-17 00:08
49 | Albert Petrick | No | 9.2 | 6 |  | E | 9.2 | 0.00 | Correct format: 1st paragraph, 2nd sentence Change "whereas 802.11ax" to "whereas IEEE 802.11ax" | As commented |  |  |  | Ready for motion | Sigurd Schelstraete | 21/1059r1 | A | ACCEPTED | Yes |  |  |  |  | 2021-08-17 00:08
50 | Albert Petrick | No | 7 | 4 |  | E | 7 | 0.00 | Format issue with subclause title | Change "non-802.11 systems..." to "non-IEEE 802.11 systems...." |  |  |  | Ready for motion | Sigurd Schelstraete | 21/1059r1 | A | ACCEPTED | Yes |  |  |  |  | 2021-08-17 00:08
51 | Albert Petrick | No | 7 | 5 |  | E | 7 | 0.00 | Missing comma in 1st sentence after "document" | add comma after "this document, " |  |  |  | Ready for motion | Sigurd Schelstraete | 21/1059r1 | A | ACCEPTED | Yes |  |  |  |  | 2021-08-16 23:40
52 | Albert Petrick | No | 7 | 4 |  | E | 7 | 0.00 | missing period after "users" in 2n bullet under 3. Very Low Power operation. Add period. | As commented |  |  |  | Ready for motion | Sigurd Schelstraete | 21/1059r1 | A | ACCEPTED | Yes |  |  |  |  | 2021-08-16 23:40
53 | Albert Petrick | No | 9.3 | 6 |  | E | 9.3 | 0.00 | Grammar: change "so" to "therefore" | As commented |  |  |  | Ready for motion | Sigurd Schelstraete | 21/1059r1 | A | ACCEPTED | Yes |  |  |  |  | 2021-08-16 23:40
54 | Albert Petrick | No | 11 | 6 |  | E | 11 | 0.00 | Change reference [2] to current draft number | Change "Draft P802.11be D0.4" to "Draft IEEE P802.11be D1.0" |  |  |  | Ready for motion | Sigurd Schelstraete | 21/1059r1 | V | REVISED Changed to “IEEE P802.11be D1.0”, see CID 5 | Yes |  |  |  |  | 2021-08-16 23:43
55 | Albert Petrick | No | 11 | 7 |  | E | 11 | 0.00 | Reference [5] URL link missing not found "404 error" update URL link for the FCC R&O/FNPRM | As commented |  |  |  | Ready for motion | Sigurd Schelstraete | 21/1059r1 | V | REVISED Corrected link (looks like Word replacing “-“ with “–“ caused the problem) | Yes |  |  |  |  | 2021-08-16 23:43
56 | Albert Petrick | No | 11 | 7 |  | E | 11 | 0.00 | Update reference [9] to include new baseline "published" 802.11-2021 standard | Change "802.11-2020" to "IEEE Std 802.11-2021" |  |  |  | Ready for motion | Sigurd Schelstraete | 21/1059r1 | V | REVISED Changed to “IEEE Std 802.11-2020: Wireless LAN Medium Access Control (MAC) and Physical Layer (PHY) Specifications”, see CID 20 | Yes |  |  |  |  | 2021-08-16 23:43
57 | Albert Petrick | Yes | 6 | 4 |  | T | 6 | 0.00 | There is no reference to regulators using AFC. | Add Note:AFC is under consideration by the FCC and other regulatory domains. |  |  |  | Ready for motion | Sigurd Schelstraete | 21/1059r1 | V | REVISED Added “AFC is under consideration by the FCC and other regulatory domains” at end of next-to-last paragraph of section 6. | Yes |  |  |  |  | 2021-08-17 00:13