## Title
IEEE P802.11 Wireless LANs
Submission
Designator: | doc.: IEEE 802.11-21/1144r0
Venue Date: | July 2021
First Author: | Xiaofei Wang
Subject: | CR for CIDs assigned to Xiaofei Part 3
Full Date: | 2021-07-12
Author(s): | Xiaofei Wang
| Company: | InterDigital
Address
| Phone: | 607-592-2727
Fax:
| email: | xiaofei.wang@interdigital.com
Abstract:
CR for LB252 Comments on P802.11bc/D1.0 assigned to Xiaofei Part 5

## Xiaofei Wang
CID | Commenter | LB | Draft | Clause Number(C) | Page(C) | Line(C) | Type of Comment | Part of No Vote | Page | Line | Clause | Duplicate of CID | Resn Status | Assignee | Submission | Motion Number | Comment | Proposed Change | Resolution | Owning Ad-hoc | Comment Group | Ad-hoc Status | Ad-hoc Notes | Edit Status | Edit Notes | Edited in Draft | Last Updated | Last Updated By
1016 | Abhishek Patil | 252 | 1 | 11 |  |  | G | Y |  |  | 11 |  |  | Xiaofei Wang |  |  | The spec must clarify that there can be broadcast services that do not require any form of registration/subscription - for example, at the airport, the eBCS APs may send unsolicited broadcast frame carrying flight information. eBCS receivers can receive the flight information without requiring to subscription to such service. Source/information authentication is performed at the application layer (e.g., airport APP). | Update spec text related to eBCS Request/Response procedure and ANQP Request/Response procedure to clarify that some services may not need a request/response mechanism. | Revised: agree with the comment, clarification is added. TGbc editor: please incorporate changes shown in 11-21/1145r0 under tag #1016. | CHAIR | [6 empty] | 2021-05-17 15:03 | CHAIR
1381 | Mark RISON | 252 | 1 | 9.4.1.11 |  |  | T | Y |  |  | 9.4.1.11 |  |  | Xiaofei Wang |  |  | The eBCS category needs to be added to Table 9-51--Category values | As it says in the comment | Revised: agree with the comment. EBCS category value is added to the Table 9-74 (as shown in 11RevMD D0.2). TGbc editor: please incorporate changes shown in 11-21/1145r0 under tag 1381. | CHAIR | [6 empty] | 2021-01-15 15:46 | CHAIR
1460 | Stephan Sand | 252 | 1 | 9.6.7.102 | 44 | 27 | T | N | 44 | 27 | 9.6.7.102 |  |  | Xiaofei Wang |  |  | Comparing Table 9-bc3 and Table 9-bc10, the Meaning Column for the row starting with value 2 reads "Request using eBCS Request ANQP-elements" and "Request through ANQP/GAS eBCS Request frames". "GAS" is mentioned here, but no where else in 11bc D1.0. Hence, replace in row starting with value 2 in second column "Request through ANQP/GAS eBCS Request frames" by "Request using eBCS Request ANQP-elements". | As in comment | Revised: agree with the comment. Revisions are made to align the language of the two tables. TGbc editor: please incorporate changes shown in 11-21/1145r0 under tag 1460. | CHAIR | [6 empty] | 2021-01-15 15:46 | CHAIR
1461 | Stephan Sand | 252 | 1 | 9.6.7.102 | 45 | 5 | T | N | 45 | 5 | 9.6.7.102 |  |  | Xiaofei Wang |  |  | The encoding of the destination address type subfield is different in Table 9-bc11 compared to 9-bc4 and 9-bc9. To avoid confusion, the same encoding should be used as in Tables 9-bc4 and 9-bc9. | Change encoding of the destination address type subfield in Table 9-bc11 to the same encoding as in Tables 9-bc4 and 9-bc9. | rejected: the Destination address is in Table 9-bc11 is defined differently than in Table 9-bc4 and 9-bc9. The destination address in Table 9-bc11 is defined as the destination address for negotiation for extension of the EBCS traffic streams. | CHAIR | [6 empty] | 2021-01-15 15:46 | CHAIR
1123 | Hitoshi Morioka | 252 | 1 | 9.6.50.1 | 47 | 1 | T | N | 47 | 1 | 9.6.50.1 |  |  | Xiaofei Wang |  |  | The name of the eBCS Request/Response frame should be eBCS Negotiation Request/Response frame. The original name does not specify the function and MLME SAP interfaces for them are MLME-EBCNEGOTIATION.request/response. | As commented. | Revised: change "EBCS Request frame" to "EBCS Streams Request frame" throughout the spec. Change "EBCS Response frame: to "EBCS Streams Response frame: throughout the spec. Change "MLME-EBCSNEGOTIATION" to "MLME-EBCSSTREAMS" throughout the spec. Change "Enhanced Broadcast Request" to "Enhanced Broadcast Streams Request" throughout the spec. Change "Enhanced Broadcast Response" to "Enhanced Broadcast Streams Response" throughout the spec. Change "EBCS Request ANQP" to "EBCS Streams Request ANQP". | CHAIR | [6 empty] | 2021-01-15 15:46 | CHAIR
1124 | Hitoshi Morioka | 252 | 1 |  |  |  | T | Y | [5 empty] | Xiaofei Wang |  |  | Why is association required to use the eBCS Request/Response frame? As the frames are not protected, they are easily spoofed. | The eBCS Request/Response should be able to be used by unassociated STAs, too. Or protect the frames by using RSNA. | revised: clarification has been added to Table 9-74 that EBCS Action frames are robust. TGbc editor: please incorporate changes shown in 11-21/1145r0 under tag 1124. | CHAIR | [6 empty] | 2021-05-17 15:03 | CHAIR
1363 | Mark RISON | 252 | 1 |  |  |  | T | Y | [8 empty] | "number of TBTTs" is confusing because it's a target transmission time, so not countable | Replace with "number of beacon intervals" throughout | Rejected: the term "number of TBTTs" have been used in the baseline multiple times.
1482 | Stephen McCann | 252 | 1 | 11.100.5 | 56 | 38 | T | N | 56 | 38 | 11.100.5 | [5 empty] | Within this clause, are the references to "eBCS STA" for all stations, or just for a non-AP STA? | Change each occurance of "eBCS STA" to "eBCS non-AP STA" within the cited clause. | Revised: clarification has been provided. TGbc editor: please incorporate changes as shown in 11-21/1145r0 under tag 1482.
1636 | Yunsong Yang | 252 | 1 | 6.3.200.7.2 | 18 | 25 | T | Y | 18 | 25 | 6.3.200.7.2 | [5 empty] | There is no guarantee that a response to an eBCS Request frame will always be received. Therefore, in MLME-EBCSNEGOTIATION.confirm, there should be a ResultCode parameter. When ResultCode is "SUCCESS", the eBCSResponse parameter is present; otherwise, the eBCSResponse parameter may not be present. | Add a ResultCode parameter before the eBCSResponse parameter. When ResultCode is "SUCCESS", the eBCSResponse parameter is present; otherwise, the eBCSResponse parameter may not be present. | Revised: the EBCS Response frame has been updated to include an EBCS Request Status subfield, which is already included in 802.11bc D1.03. TGbc Editor: no further changes are needed.