## Title
IEEE P802.11 Wireless LANs
Submission
Designator: | doc.: IEEE 802.11-21/1177r0
Venue Date: | July 2021
First Author: | Xiaofei Wang
Subject: | CR for CIDs assigned to Xiaofei Part 3
Full Date: | 2021-07-12
Author(s): | Xiaofei Wang
| Company: | InterDigital
Address
| Phone: | 607-592-2727
Fax:
| email: | xiaofei.wang@interdigital.com
Abstract:
CR for LB252 Comments on P802.11bc/D1.0 assigned to Xiaofei

## Xiaofei Wang
CID | Commenter | LB | Draft | Clause Number(C) | Page(C) | Line(C) | Type of Comment | Part of No Vote | Page | Line | Clause | Duplicate of CID | Resn Status | Assignee | Submission | Motion Number | Comment | Proposed Change | Resolution | Owning Ad-hoc | Comment Group | Ad-hoc Status | Ad-hoc Notes | Edit Status | Edit Notes | Edited in Draft | Last Updated | Last Updated By
1365 | Mark RISON | 252 | 1 | 11.100.5 | 57 | 5 | T | Y | 57 | 5 | 11.100.5 | [5 empty] | "The eBCS STA transmitting an eBCS Termination Notice frame indicates" should be normative | Change to "The eBCS STA transmitting an eBCS Termination Notice frame shall indicate" | Revised: agree with the comment. TGbc editor: please incorporate changes in https://mentor.ieee.org/802.11/dcn/21/11-21-1178-00-00bc-propose-spec-text-for-cr-lb-252.docx under tag 1365.
1368 | Mark RISON | 252 | 1 | 11.100.5 | 57 | 24 | T | Y | 57 | 24 | 11.100.5 | [5 empty] | "The eBCS STA may negotiate the extension of the eBCS using the request method indicated in the request method in the eBCS Termination Info subfield" is not clear as to whether it may negotiate using other methods. Also "the request method indicated in the request method" is broken | Change to "The eBCS STA may negotiate the extension of the eBCS using the request method indicated in the Request Method subfield in the eBCS Termination Info subfield; it shall not use any other request method" | Revised: agree with most part of the comment. Changes have made in the spirit of the proposed changes. TGbc editor: please incorporate changes in https://mentor.ieee.org/802.11/dcn/21/11-21-1178-00-00bc-propose-spec-text-for-cr-lb-252.docx under tag 1368.
1369 | Mark RISON | 252 | 1 | 11.100.5 | 57 | 25 | E | Y | 57 | 25 | 11.100.5 | [5 empty] | The STA may do X "following the procedures defined in 11.100.4 (eBCS 25 Negotiation Procedure for Associated STAs) and 11.23.3.3.100 (Enhanced Broadcast Service Procedures). " is unclear as it might mean you need to do those other procedures and then following them you may do X | Change to "(see 11.100.4 (eBCS 25 Negotiation Procedure for Associated STAs) and 11.23.3.3.100 (Enhanced Broadcast Service Procedures))." | Revised: change "following the procedures defined in 11.100.4 (eBCS Negotiation Procedure for Associated STAs) and 11.23.3.3.100 (Enhanced Broadcast Service Procedures)" into "(see 11.100.4 (EBCS Negotiation Procedure for Associated STAs) and 11.23.3.3.100 (Enhanced Broadcast Service Procedures))". TGbc editor: please incorporate changes in https://mentor.ieee.org/802.11/dcn/21/11-21-1178-00-00bc-propose-spec-text-for-cr-lb-252.docx under tag 1369.
1482 | Stephen McCann | 252 | 1 | 11.100.5 | 56 | 38 | T | N | 56 | 38 | 11.100.5 | [5 empty] | Within this clause, are the references to "eBCS STA" for all stations, or just for a non-AP STA? | Change each occurance of "eBCS STA" to "eBCS non-AP STA" within the cited clause. | Rejected: the EBCS STAs in the clause indicates a mix of AP STAs and non-AP STAs in the DL case.
1547 | Tomoko Adachi | 252 | 1 | 6.3.200.4 | 16 | 15 | E | N | 16 | 15 | 6.3.200.4 | [5 empty] | Termination Notice. Can't it be just termiation? | Change the names of the primitives "MLME-EBCSTERMINATIONNOTICE..." to "MLME-EBCSTERMINATION..." throughout the draft. Change "eBCS Termination Notice frame" to "eBCS Termination frame" throughout the draft. | Rejected: these primitives are used to transmit and indicate frames called Termination Notice frames. Changing the name to just "termination" may cause confusion that the primitives are meant to terminate EBCS traffic streams.
1549 | Tomoko Adachi | 252 | 1 | 4 |  |  | T | Y |  |  | 4 | [5 empty] | Are eBCS AP and eBCS non-AP STA defined somewhere? I couldn't find them. It may be good to define them in clause 4 or 11. The definition for the eBCS AP may be "an AP that has dot11eBCSSupportActivated set to true" and eBCS non-AP STA may be "a non-AP STA that has dot11eBCSSupportActivated set to true". Not sure if QoS or any other features are also required for them. | As in comment. | needs discussion