## Title
IEEE P802.11 Wireless LANs
Submission
Designator: | doc.: IEEE 802.11-21/1499r0
Venue Date: | September 2021
First Author: | Nancy Lee, Signify
Subject: | Comments on P802.11bb/D0.6
Full Date: | 2021-09-15
Author(s): | Nancy Lee, Matthias Wendt
Signify
Address
Phone:
Fax:
nancy.lee@signify.com, matthias.wendt@signify.com
Abstract:
This submission contains comments on draft D0.6.

## comments against D0.6
CCI | Date | SA PIN | Name | Comment | Category | Page Number | Subclause | Line Number | Proposed Change | MBS | TG Decision | TE suggested action | Changes in the draft | Assigned to
|  |  | Nancy Lee | 802.11 style guide (11-09/1034r19) 2.15 says: "If even one sentence of “introduction” is necessary before child subclauses, this must go in its own child subclause. Such subclauses are typically headed “General” or “Introduction”. Don’t use “Introduction” if it contains any normative statements." | Editorial | 12 | 32.1 | 15 | If line 21 is kept then change subclause title from "Introduction" to "General"
|  |  | Nancy Lee | Per 802.11 style guide this clause should be titled Introduction not General | Technical | 13 | 32.3.1 | 23 | change General to Introduction
|  |  | Nancy Lee | Per 802.11 style guide this subclause should be titled General instead of Introduction | Technical | 15 | 32.3.3.1 | 2 | change Introduction to General
|  |  | Nancy Lee | 11-19/87r1 describes how to construct a matlab model of an OFE to use to perform link-level simulations. This is not relevant for the block diagram. In any case P802.11bb text should not reference a submission. | Technical | 17 | 32.3.3.4.2 | 2 | Replace sentence "In Figure 17-12…" with a reference to Figure 1 and explain mapping between Figure 1 and 802.11 Figure 17-12, or draw a new figure that shows the complete block diagram for LC CM PHY
|  |  | Matthias Wendt | typo | Editorial | 18 | 32.3.3.6 | 4 | change PMLE to PLME, two times
|  |  | Nancy Lee | Per 802.11 style guide this subclause should be titled General instead of Introduction | Technical | 18 | 32.3.4.1 | 7 | change Introduction to General
|  |  | Matthias Wendt | typo | Editorial | 19 | 32.3.4.4 | 8 | change PMLE to PLME
|  |  | Nancy Lee | Per 802.11 style guide this subclause should be titled General instead of Introduction | Technical | 19 | 32.3.5.1 | 14 | change title to General
|  |  | Matthias Wendt | typo | Editorial | 20 | 32.3.5.4 | 13 | change PMLE to PLME
|  |  | Nancy Lee | Per 802.11 style guide this subclause should be titled General instead of Introduction | Technical | 20 | 32.3.6.1 | 20 | change title to General
|  |  | Matthias Wendt | typo | Editorial | 22 | 32.3.6.4 | 4 | change PMLE to PLME, two times
|  |  | Matthias Wendt | "Near Infrared" doesn't seem to fit right in Behaviour limits set column | Technical | 24 | Annex E | 5 | per SA Style Manual, a table note is informative and a table footnote is normative. Instead of using Beahviour limits set column, add a (normative) footnote to the five rows of the table with the text "This operating class specifies a list of IF channels for LC."
|  |  | Matthias Wendt | per text at start of Annex E, “The channel set is the list of integer channel numbers that are legal for a regulatory domain and class”, so Channel seet column does not apply to LC. | Technical | 24 | Annex E | 5 | Move list of channels from Channel Set to Channel center frequency index