## Title
IEEE P802.11 Wireless LANs
Submission
Designator: | doc.: 11-21/1640r0
Venue Date: | October 2021
First Author: | Chong Han, pureLiFi
Subject: | Comments against P802.11bb/D0.6
Full Date: | 2021-10-07
Author(s): | Chong Han, pureLiFi. Nikola Serafimovski, pureLiFi.
Address
Phone:
Fax:
chong.han@purelifi.com, nikola.serafimovski@purelifi.com
Abstract:
This submission contains some comments against draft D0.6.

## Comments against P802.11bb D0.6
CCI | Date | SA PIN | Name | Comment | Category | Page Number | Subclause | Line Number | Proposed Change | MBS | TG Decision | TE suggested action | Changes in the draft | Assigned to
1 |  |  | Chong Han | update the TOC | Editorial | vii | TOC | 32 | delete L32-33 |  |  |  |  | Volker
2 |  |  | Chong Han | editorial changes. See proposed change. | Editorial | 15 | 32.3.3.1 | 11 | change the text of 'relayed CCA' to ' repetition CCA' |  |  |  |  | Volker
3 |  |  | Chong Han | wrong reference of sub-clause | Editorial | 15 | 32.3.3.1 | 12 | update the sub-clause title to '32.3.3.4.4 (Repetitation CCA mechanism)' |  |  |  |  | Volker
4 |  |  | Chong Han | wrong reference of sub-clause | Editorial | 20 | 32.3.6.1 | 27 | update the sub-clause title to '32.3.3.4.4 (Repetitation CCA mechanism)' |  |  |  |  | Volker
5 |  |  | Chong Han | wrong reference of sub-clause | Editorial | 22 | 32.3.6.5 | 11 | update the sub-clause title to '32.3.3.4.4 (Repetitation CCA mechanism)' |  |  |  |  | Volker
6 |  |  | Chong Han | The other LC PHY modes may also support 32.3.6.3.3( Multiple transmitters and receivers). Change the location of the relevant subclause. | Technical | 21 | 32.3.6.3.3 | 7-14, L1-2P22 | move 32.3.6.3.3 (Multiple transmitters and receivers) to LC HT PHY sub-clause. Insert the subsub-clause after 32.3.4.3.1 LC HT Light interface. |  |  |  |  | Volker
8 |  |  | Chong Han | LC VHT PHY may support the multiple transmitters and receivers mechanism. Hence, refers to the available text in LC HT PHY. | Technical | 20 | 32.3.5.3.2 | 9 | insert a subsub-clause after 32.3.5.3.1 (LC VHT Light interface). Suggested text for the new subsub-clause: "32.3.5.3.2 Multiple transmitters and receivers LC VHT PHY mode may also support the multiple transmitters and receivers mechanism as shown in 32.3.4.3.2 ( Multiple transmitters and receivers)." |  |  |  |  | Volker
9 |  |  | Chong Han | LC HE PHY may support the multiple transmitters and receivers mechanism. Hence, refers to the available text in LC HT PHY. | Technical | 21 | 32.3.6.3.3 | 2014-08-01 | update the text in 32.3.6.3.3 with: " LC HE PHY mode may also support the multiple transmitters and receivers mechanism as shown in 32.3.4.3.2 ( Multiple transmitters and receivers)." |  |  |  |  | Volker
10 |  |  | Chong Han | update Figure 4 | Technical | 21 | 32.3.6.3.3 | 14 | change the 'LC HE PHY TX' to 'LC PHY TX' |  |  |  |  | Volker
11 |  |  | Chong Han | update Figure 5 | Technical | 22 | 32.3.6.3.3 | 1 | change the 'LC HE PHY RX' to 'LC PHY RX' |  |  |  |  | Volker
12 |  |  | Chong Han | This comment together with the following two comments offer the mapping between LC channels and existing standards. Please discuss if the mapping from LC channel to existing standard shall be unique and dedicated, i.e., only mapping to one frequency band. These three comments shall be considered altogether to make a decision of channel mapping rules. Map TGbb 20 MHz channels (1, 5, 9, 13, 17, 21, 25, 29, 33, 37, 41, 45, 49, 53, 57, 61) to 20 MHz channels used by IEEE 802.11n/ax (1, …, 14) when operating at 2.4 GHz. Then the 40 MHz channels can be bonded by the standards themselves. | Technical | 14 | 32.3.2.1.2 | 28 | Add the following text: ‘When operating in the LC HT/HE PHY mode, the 20 MHz channels {1, 5, 9, 13, 17, 21, 25, 29, 33, 37, 41, 45, 49, 53} may be selected and mapped to the 20 MHz channels {1, …, 14} in the IEEE 802.11n/ax when operating in the 2.4 GHz band. ’ |  |  |  |  | Chong to provide a specific text contribution, Nancy to review
13 |  |  | Chong Han | Map TGbb channels to available channels used by IEEE 802.11n/ac/ax in the 5 GHz band. | Technical | 14 | 32.3.2.1.2 | 28 | Add the following text: ‘When operating in the LC HT/VHT/HE PHY mode, the 20 MHz channels {1, 5, 9, 13, 17, 21, 25, 29, 33, 37, 41, 45, 49, 53} may be selected and mapped to the 20 MHz channels {36, 40, 44, 48, 52, 56, 60, 64, 100, 104, 108, 112, 116, 120, 124, 128} in the IEEE 802.11n/ac/ax when operating in the 5 GHz band; the 40 MHz channels {3, 11, 19, 27, 35, 43, 51, 59} may be selected and mapped to the 40 MHz channels {38, 46, 54, 62, 102, 110, 118, 126} in the IEEE 802.11n/ac/ax when operating in the 5 GHz band; the 80 MHz channels {7, 23, 39, 55} may be selected and mapped to the 80 MHz channels {42, 58, 106, 122} in the IEEE 802.11n/ac/ax when operating in the 5 GHz band; the 160 MHz channels {15, 47} may be selected and mapped to the 160 MHz channels {50, 114} in the IEEE 802.11n/ac/ax when operating in the 5 GHz band. ’ |  |  |  |  | Chong to provide a specific text contribution, Nancy to review
14 |  |  | Chong Han | Channel mapping between TGbb and channels available in the 6GHz band by an HE STA: TGbb is using a subset of the channel numbers as those available in IEEE 802.11ax in the 6 GHz band. Hence, the mapping could be proposed to use the channel 1-61 by an HE STA as operating in the 6 GHz band. | Technical | 14 | 32.3.2.1.2 | 28 | Add the following text: ‘When operating in the LC HE PHY mode, the channels {1, …, 61} when the HE STA is deemed to be operating in the 6 GHz band may be used to map to the LC channels. ’ |  |  |  |  | Chong to provide a specific text contribution, Nancy to review
15 |  |  | Chong Han | update the definition of LC STA in 4.3.30 | Technical | 11 | 4.3.30 | 13 | An LC STA is an HE STA that, in addition to a subset of features supported as an HE STA, supports LC features identified in Clause 31 (LC MAC), Clause 32 (LC PHY specification), but operates only in the wavelength range for light communications. |  |  |  |  | Chong, Nancy
16 |  |  | Chong Han | Incorporate the text from doc. 11-21/1455r3 to the draft. | Technical | 12 | 31.2 | 2013-08-01 | Replace the L8-13 on page 12 with the text from L12 on page 2 to the end of the document of 11-21/1455r3. |  |  |  |  | Chong, Nancy