## Title
IEEE P802.11 Wireless LANs
Submission
Designator: | doc.: IEEE 802.11-21/1658r0
Venue Date: | October 2021
First Author: | Nancy Lee, Signify
Subject: | More comments on P802.11bb/D0.6
Full Date: | 2021-10-07
Author(s): | Nancy Lee, Matthias Wendt
Signify
Address
Phone:
Fax:
nancy.lee@signify.com, matthias.wendt@signify.com
Abstract:
This submission contains more comments on draft D0.6 which have already submitted by means of the ePoll tool.
The first set of comments was in doc.: IEEE 802.11-21/1499r0.

## more Comments against D0.6
Please provide comments on P802.11bb D0.6.
Close Date: 07-Oct-2021 23:59:59 ET
Click on column headers for help
Comment | Category | Page Number | Subclause | Line Number | Proposed Change | Must Be Satisfied
IEEE SA Style Manual does not call for inclusion of (sub)clause titles; this seems to be a temporary measure used during development of an amendment to maintain references to other (sub)clauses within the same document. | Editorial | global |  |  | Consider removing (sub)clause title when referring to a (sub)clause in 802.11me and using Word crossreferences including title when referring to a (sub)clause within 11bb, e.g., in 32.3.5.3.1 use crossreference to subclause 32.3.3.3.2 (LC CM Light interface)
text such as "subclause 17.2" is not aligned with IEEE SA Style Manual (https://mentor.ieee.org/myproject/Public/mytools/draft/styleman.pdf) 13.1: "The term Clause should be used when referring to major clause headings (e.g., “see Clause 5”) or at the beginning of a sentence. All other cross-references should be made by simply referring to the number (e.g., “see 5.1” not “see subclause 5.1”)" | Editorial | global |  |  | globally change "see subclause" to "see", when referencing a subclause that exists in 11me, for example on page 11 line 21
in antenna connector definition, "output of optical front-end" is ambiguous and it is unclear what "which includes" refers to (antenna connector? Optical front-end)? | Technical | 10 | 3.1 | 13 | clarify that definition refers to (electrical) output of receive OFE, and that processing gain of the OFE is part of the OFE and thus part of the virtual antenna. Also note that the (electrical) input power to a transmit OFE is not relevant because the regulatory TX RF power limits do not apply to LC.
802.11 defines a frequency segment as "A contiguous block of spectrum used by a transmission"needs to be changed because in LC the frequency segments are not used for transmission | Technical | 10 | 3.1 | 15 | insert after line 15: frequency segment: A contiguous block of spectrum used by a transmission. In systems using light communications, this refers to the intermediate frequency information signal, not the optical transmission band." (Note: this proposed change relies on defining the intermediate frequency (IF) information signal)
Implementation of LC PHY modes requires more than just the PHY service interface. Furthermore PHY modes are defined in Clause 32 which is already referenced on line 14. | Technical | 11 | 4.3.30 | 21 | delete lines 21-24
MAC support for LC HT PHY mode and LC VHT PHY mode is not specified. | Technical | 12 | 31.2 | 7 | add text based on 11-21/1455r3.
MAC clause 10, 11, 26 include text specifying behavior of e.g. an HE STA: 10.6.6.2 Rate selection for Control frames that initiate a TXOP An HT STA shall select an MCS … 10.6.6.6 Channel Width selection for Control frames If a VHT or HE STA transmits…the transmitting VHT or HE STA shall set… 11.5.10 NAV assertion in 20/40 MHz BSS An HT STA shall update its NAV… | Technical | 12 | 31.2 | 8 | add text in 31.2 clarifying that behavior specified for a non-HT STA applies to an LC STA using the LC MAC that supports the LC CM PHY mode; same for HT STA and LC HT PHY mode, VHT STA and LC VHT PHY mode, and HE STA and LC HE PHY mode Also add sentences for each PHY mode to specify relationship to non-HT STA, HT STA, VHT STA, and HE STA. e.g. "an LC STA is also an HE STA when the LC STA is using LC HE PHY mode. Except features XYZ, RF aspects don't apply (reuse text where we state which subclauses don't apply)
"referred to the regulatory sources in Annex D" is incorrect because a)there are no regulatory sources for LC and b) in D0.5, IEC 60825-1 was listed in Annex D, but in D0.6 IEC 60825-1 is moved from Annex D to Clause 2 Requirements | Technical | 14 | 32.3.2.2 | 37 | Either add a reference to IEC 60825-1 in Annex D or change "Implementers are referred to the regulatory sources in Annex D" to "Implementers are referred to IEC 60825-1"
Figure 1 assumes existence of chipsets that output "baseband" (IF). In practice for the time being implementations need to use existing chipsets that output in RF band. How this works needs to be specified to the extent needed to ensure interoperability with future "baseband" implementations. | Technical | 16 | 32.3.3.3.2 | 2 | add RF up/down conversion block diagram to distinguish from Figure 1 "baseband" (IF) architecture. Antenna connector definition in 3.1 needs to be changed to be at RF connection for this implementation. Address channelization implications of IF vs RF up/down conversion (Consensus is that it's OK for 11bb to define 1-61 for LC. Should add text explaining how this works for implementations with existing chips, e.g. 2.4 GHz Channel 36 maps to LC Channel 1, etc. Do not talk about chips but rather refer to e.g. PHYs)
LC High Efficiency (LC HE) mode is 32.3.6 not 32.3.4 | Editorial | 20 | 32.3.6.1 | 21 | change 32.3.4 to 32.3.6