## 2021-10-07-CC39-poll-comments
Index | Date | SA PIN | Name | Comment | Category | Page Number | Subclause | Line Number | Proposed Change | Must Be Satisfied | Assigned | TE | Resolution
1 | 09/16/2021 17:32:25 GMT | 5073 | Robert Stacey | Since the "wireless medium" defined as the medium used for the " transfer of protocol data units (PDUs) between peer physical layer (PHY) entities of a wireless local area network (LAN)" it is redundant to repeat that here. | Editorial | 10 | 3.1 | 18 | Change definition to "The wireless medium (WM) at optical wavelengths (380 nm to 5,000 nm) used for light communication (LC)." | 0 | Volker | accept | as in proposed change
2 | 09/16/2021 17:40:49 GMT | 5073 | Robert Stacey | Following the baseline style, this should be titled the "32. Light communication (LC) MAC specification" | Editorial | 12 | 32 | 1 | As in comment | 0 | Volker | revise | change P12L1 into "31. Light Communication (LC) MAC"
3 | 09/16/2021 17:57:51 GMT | 5073 | Robert Stacey | The description of the LC PHY should reflect the philosophy behind he design. Essentially it is a defeatured HE STA with a different front end. Try to capture that here. | Technical | 11 | 4.3.30 | 13 | Maybe: "An LC STA is comprised of an LC MAC as defined in Clause 31 and an LC PHY as defined in Clause 32. The LC PHY is same as the HE PHY except that LC PHY operates in the optical band using wavelengths between 380 nm and 5000 nm." | 0 | Volker | revise | add paragraph before text P11L13 "An LC STA is comprised of an LC MAC as defined in Clause 31 and an LC PHY as defined in Clause 32. The LC PHY is same as the OFDM, HT, VHT and HE PHY except that the LC PHY operates in the optical band using wavelengths between 800 nm and 1000 nm as described in 32.3.3.3.2 (LC CM Light interface). | done
4 | 09/23/2021 13:29:27 GMT | 96032 | Stephan Sand | 11bb specifies mainly the interface between 802.11 Clause 17, HT, VHT, HE Phy and an optical front-end transmitter or receiver. What I am missing here is how can different optical transceivers from different manufacturers communicate with each other. There are no minimum performance requirements specified. Is it sufficient to specifiy only the baseband phy and not the OFE transceivers? | General | 12 | 32 | 14 | Please provide minimum mandatory and optional performance requirements for implementers that different OFE transceivers can communicate via LC PHY. | 0 | Nikola | reject | 1. comment does not specify an actionable item 2. OFEs requirements are too diverse in order to capture that in a standard
5 | 10/07/2021 09:19:26 GMT | 75371 | Matthias Wendt | IEEE SA Style Manual does not call for inclusion of (sub)clause titles; this seems to be a temporary measure used during development of an amendment to maintain references to other (sub)clauses within the same document. | Editorial | global |  |  | Consider removing (sub)clause title when referring to a (sub)clause in 802.11me and using Word crossreferences including title when referring to a (sub)clause within 11bb, e.g., in 32.3.5.3.1 use crossreference to subclause 32.3.3.3.2 (LC CM Light interface) |  | Volker | revise | this is final polishing matter before WGLB 1. remove the word "subclause" in the entire document 2. do not remove the (sub-)clause headings after te quotation
6 | 10/07/2021 09:19:26 GMT | 75371 | Matthias Wendt | text such as "subclause 17.2" is not aligned with IEEE SA Style Manual (https://mentor.ieee.org/myproject/Public/mytools/draft/styleman.pdf) 13.1: "The term Clause should be used when referring to major clause headings (e.g., "see Clause 5") or at the beginning of a sentence. All other cross-references should be made by simply referring to the number (e.g., "see 5.1" not "see subclause 5.1")" | Editorial | global |  |  | globally change "see subclause" to "see", when referencing a subclause that exists in 11me, for example on page 11 line 21 |  | Volker |  | resolved by CID 5
7 | 10/07/2021 09:19:26 GMT | 75371 | Matthias Wendt | in antenna connector definition, "output of optical front-end" is ambiguous and it is unclear what "which includes" refers to (antenna connector? Optical front-end)? | Technical | 10 | 3.1 | 13 | clarify that definition refers to (electrical) output of receive OFE, and that processing gain of the OFE is part of the OFE and thus part of the virtual antenna. Also note that the (electrical) input power to a transmit OFE is not relevant because the regulatory TX RF power limits do not apply to LC. |  | Nancy to provide specific text | revise | change P10L13-15 "In systems using light communications, the antenna connector is a virtual point representing the aggregate output of (or input to) the optical front-end, which includes any processing gain of the optical front-end subsystem." into "In systems using light communications, the antenna connector is the measurement point of reference for applying CCA requirements in a STA. It is a virtual point representing the aggregate electrical input to the receiver from the output of the optical front-end, which includes any processing gain of the optical front-end subsystem." | done
8 | 10/07/2021 09:19:26 GMT | 75371 | Matthias Wendt | 802.11 defines a frequency segment as "A contiguous block of spectrum used by a transmission"needs to be changed because in LC the frequency segments are not used for transmission | Technical | 10 | 3.1 | 15 | insert after line 15: frequency segment: A contiguous block of spectrum used by a transmission. In systems using light communications, this refers to the intermediate frequency information signal, not the optical transmission band." (Note: this proposed change relies on defining the intermediate frequency (IF) information signal) |  | Nancy | revise | 1. insert below P10L16 "frequency segment: A contiguous block of spectrum used by a transmission. In systems using light communications, the frequency segment refers to the LC IF signal, not the optical signal." 2. underline the second sentence 3. add before P10L25 "light communications intermediate frequency (LC IF) signal: In an LC STA, the channelized input signal to the optical front-end from the transmitter or the channelized output signal of the optical front-end to the receiver." | done
9 | 10/07/2021 09:19:26 GMT | 75371 | Matthias Wendt | Implementation of LC PHY modes requires more than just the PHY service interface. Furthermore PHY modes are defined in Clause 32 which is already referenced on line 14. | Technical | 11 | 4.3.30 | 21 | delete lines 21-24 |  | Volker | accept |  | done
10 | 10/07/2021 09:19:26 GMT | 75371 | Matthias Wendt | MAC support for LC HT PHY mode and LC VHT PHY mode is not specified. | Technical | 12 | 31.2 | 7 | add text based on 11-21/1455r3. |  | Chong, Nancy to propose text on STA types | revise | implement all changes as indicated in doc. 11-21/1708r1 into the draft | done
11 | 10/07/2021 09:19:26 GMT | 75371 | Matthias Wendt | MAC clause 10, 11, 26 include text specifying behavior of e.g. an HE STA: 10.6.6.2 Rate selection for Control frames that initiate a TXOP An HT STA shall select an MCS ... 10.6.6.6 Channel Width selection for Control frames If a VHT or HE STA transmits...the transmitting VHT or HE STA shall set... 11.5.10 NAV assertion in 20/40 MHz BSS An HT STA shall update its NAV... | Technical | 12 | 31.2 | 8 | add text in 31.2 clarifying that behavior specified for a non-HT STA applies to an LC STA using the LC MAC that supports the LC CM PHY mode; same for HT STA and LC HT PHY mode, VHT STA and LC VHT PHY mode, and HE STA and LC HE PHY mode Also add sentences for each PHY mode to specify relationship to non-HT STA, HT STA, VHT STA, and HE STA. e.g. "an LC STA is also an HE STA when the LC STA is using LC HE PHY mode. Except features XYZ, RF aspects don't apply (reuse text where we state which subclauses don't apply) |  | Nancy to provide a first draft to be discussed in the group | revise | see comment 10
12 | 10/07/2021 09:19:26 GMT | 75371 | Matthias Wendt | "referred to the regulatory sources in Annex D" is incorrect because a)there are no regulatory sources for LC and b) in D0.5, IEC 60825-1 was listed in Annex D, but in D0.6 IEC 60825-1 is moved from Annex D to Clause 2 Requirements | Technical | 14 | 32.3.2.2 | 37 | Either add a reference to IEC 60825-1 in Annex D or change "Implementers are referred to the regulatory sources in Annex D" to "Implementers are referred to IEC 60825-1" |  | Volker | revise | Change sentence "Implementers are referred to the regulatory sources in Annex D for further information." into "Implementers are referred to the regulatory sources in Annex D and to IEC 60825-1 (or its relevant latest version) for further information."
13 | 10/07/2021 09:19:26 GMT | 75371 | Matthias Wendt | Figure 1 assumes existence of chipsets that output "baseband" (IF). In practice for the time being implementations need to use existing chipsets that output in RF band. How this works needs to be specified to the extent needed to ensure interoperability with future "baseband" implementations. | Technical | 16 | 32.3.3.3.2 | 2 | add RF up/down conversion block diagram to distinguish from Figure 1 "baseband" (IF) architecture. Antenna connector definition in 3.1 needs to be changed to be at RF connection for this implementation. Address channelization implications of IF vs RF up/down conversion (Consensus is that it's OK for 11bb to define 1-61 for LC. Should add text explaining how this works for implementations with existing chips, e.g. 2.4 GHz Channel 36 maps to LC Channel 1, etc. Do not talk about chips but rather refer to e.g. PHYs) |  | Chong to modify Figure 1, Vision to be sent by Volker, Volker to extract Fig. 17-12 from Revme folder in imeet and make it available to the group | revise | add the up-down-conversion architectures and text changes for subclause 32.3.2.1 in doc. 11-21/1688r7 to the draft
14 | 10/07/2021 09:19:26 GMT | 75371 | Matthias Wendt | LC High Efficiency (LC HE) mode is 32.3.6 not 32.3.4 | Editorial | 20 | 32.3.6.1 | 21 | change 32.3.4 to 32.3.6 |  | Volker | accept | see proposed resolution