## Title
IEEE P802.11 Wireless LANs
Submission
Designator: | doc.: 11-21/1640r0
Venue Date: | October 2021
First Author: | Chong Han, pureLiFi
Subject: | Comments against P802.11bb/D0.6
Full Date: | 2021-10-07
Author(s): | Chong Han, pureLiFi. Nikola Serafimovski, pureLiFi.
Address
Phone:
Fax:
chong.han@purelifi.com, nikola.serafimovski@purelifi.com
Abstract:
This submission contains some comments against draft D0.6.

## Comments against P802.11bb D0.6
CCI | Date | SA PIN | Name | Comment | Category | Page Number | Subclause | Line Number | Proposed Change | MBS | TG Decision | TE suggested action | Changes in the draft | Assigned to
1 |  |  | Volker Jungnickel | wrong statement | Technical | 11 | 3.1. | 21 | Replace “used for light communications (LC)” by “The use of light communications is limited to 800-1.000 nm” |  | revise: Replace “The wireless medium (WM) at optical wavelengths (380 nm to 5,000 nm) used for light 21 communication (LC).” by “The wireless medium (WM) using optical wavelengths (380 nm to 5,000 nm). Light communications (LC) is limited to 800-1.000 nm.”
2 |  |  | Volker Jungnickel | The whole subclause on MIMO needs to be updated | Technical | 17-18 | 32.3.2.2. |  | to be assigned to Volker |  | postponed
3 |  |  | Volker Jungnickel | Describes verbally what is already shown in 32.3.2.1. | Technical | 21 | 32.3.3.4.2. | 1-4 | delete subclause |  | accept
4 |  |  | Volker Jungnickel | CCA requirements and Repetition CCA mechanism should be moved to common part of LC PHY | Technical | 21 | 32.3.3.4.3. and 32.3.3.4.4. | 5-32 and Figure 32-5 | move 32.3.3.4.3. and 32.3.3.4.4. before 32.3.2.4 (Regulatory requirements) |  | revise: 1. move 32.3.3.4.3. (CCA requirements) into new subclause "CCA requirements", before 32.3.2.4 (Regulatory requirements) 2. move 32.3.3.4.4 (Repetition CCA mechanism) into new subclause "Repetition CCA mechanism" before 32.3.2.4 (Regulatory requirements) 3. move text on P23L5-6 under new subclause "CCA requirements" and delete heading "32.3.4.3.2 LC HT CCA requirements" 4. move text on P24L9-10 under new subclause "CCA requirements" and delete heading "32.3.5.3.2 LC VHT CCA requirements" 5. move text on P25L12-14 under new subclause "CCA requirements" and delete heading "32.3.6.5 LC HE CCA requirements" and the text on P25L15-16
5 |  |  | Volker Jungnickel | Unclear why separate spatial streams are not supported. | Technical | 22 | 32.3.4.1. | 14-15 | Remove "Note: LC supporting MIMO with separate spatial streams is out of scope of this specification." |  | Postponed, assigned to Volker
6 |  |  | Volker Jungnickel | Duplicate information | Technical | 23 | 32.3.4.3.1 | 2-3 | delete subclause |  | revise: Delete subclause 32.3.4.3.1 LC HT Light interface and text in it
7 |  |  | Volker Jungnickel | Unclear why separate spatial streams are not supported. | Technical | 23 |  | 23 | Remove "Note: LC supporting MIMO with separate spatial streams is out of scope of this specification." |  | Postpone, see comments No. 5 and apply the same for P24L28
8 |  |  | Volker Jungnickel | Duplicate information | Technical | 24 | 32.3.5.3.1 | 6-7 | delete subclause |  | revise: Delete subclause 32.3.5.3.1 LC VHT Light interface and text in it
9 |  |  | Volker Jungnickel | Duplicate information | Technical | 24 | 32.3.6.1. | 27-28 | delete P24L27-28 |  | revise: delete P24L27
10 |  |  | Volker Jungnickel | Duplicate information | Technical | 25 | 32.3.6.5. | 15-16 | delete P25L15-16 |  | accept