## Title
IEEE P802.11 Wireless LANs
Submission
Designator: | doc.: IEEE 802.11-21/1835r2
Venue Date: | January 2022
First Author: | Stephen McCann
Subject: | LB257 Comments on P802.11bc/D2.0
Full Date: | 2022-01-13
Author(s): | Stephen McCann
| Company: | Huawei Technologies Co., Ltd
Address
Phone:
Fax:
email:
Abstract:
LB257 Comments on P802.11bc/D2.0

## Revision History
Revision | Date | Description
0 | 2021-11-12 | Initial version
1 | 2021-11-12 | Feedback received from TGbc presentation on 12th November 2021
2 | 2022-01-13 | Updates for TGbc meetings at the January 2022 online interim

## Stephen McCann
CID | Commenter | LB | Draft | Clause Number(C) | Page(C) | Line(C) | Type of Comment | Part of No Vote | Page | Line | Clause | Duplicate of CID | Resn Status | Assignee | Submission | Motion Number | Comment | Proposed Change | Resolution | Owning Ad-hoc | Comment Group | Ad-hoc Status | Ad-hoc Notes | Edit Status | Edit Notes | Edited in Draft | Last Updated | Last Updated By
2099 | Hitoshi Morioka | 257 | 2 | C.3 | 85 | 58 | T | Y | 85.58 | 58 | C.3 |  |  | Stephen McCann |  |  | "dot11EBCSComplianceGroup" should be located in the "Groups" part in the baseline. | Move "dot11EBCSComplianceGroup" to the end of the "Groups" part (e.g. P5764L51 in REVmeD0.4). Add the group description at the end of the "dot11Compliance" (e.g. P5770L39). Add "-- dot11EBCSComplianceGroup" to "--OPTIONAL-GROUPS" in "dot11Compliance" (e.g. P5771L9). | Revised. Suggested changes are provided in document <https://mentor.ieee.org/802.11/dcn/22/11-22-0053-00-00bc-cid-2099-annex-c-mib.docx> | CHAIR | [6 empty] | 2021-11-02 15:10 | CHAIR
2250 | Tomoko Adachi | 257 | 2 | 1.3 | 5 | 46 | T | Y | 5.46 | 46 | 1.3 |  |  | Stephen McCann |  |  | "Defines a mechanism to enable IEEE 802.11 stations to transmit and receive broadcast data in an infrastructure BSS, both in cases where the transmitter(s) and the receiver(s) are associated and when they are not; ..." Non-AP STAs, even when each of them are associated to an AP, are not associated to each other and can be categorized as a "when they are not" case. Is it expected at a non-AP STA to receive and process broadcast data transmitted from another non-AP STA? (This is related to my previous comment, CID 1537.) I don't think so. | Change it to read "Defines a mechanism to enable IEEE 802.11 stations to transmit and receive broadcast data in an infrastructure BSS, in both cases where a transmitter is an access point (AP) and receivers are either associated or non-associated non-AP stations (STAs) and where a transmitter is a non-AP STA and receivers are APs; ..." Change also the abstract in p.3 to read "Abstract: This amendment specifies modifications to the IEEE 802.11 medium access control (MAC) specifications that enable enhanced transmission and reception of broadcast data in an infrastructure BSS in both cases where a transmitter is an access point (AP) and receviers are either associated or non-associated non-AP stations (STAs) and where a transmitter is a non-AP STA and receivers are APs." Change also the first sentence in 4.3.31 to read "Enhanced broadcast services (EBCS) provides enhanced transmission and reception of broadcast data in both cases where a transmitter is an access point (AP) and receviers are either associated or non-associated non-AP stations (STAs) and where a transmitter is a non-AP STA and receivers are APs." Or, if these changes are not accepted or taken into account, please clarify that a non-AP STA associated with an AP is expected to also receive and process broadcast data transmitted from another non-AP STA, at least in the resolution. | Revised: Change the initial part of the definition to read "Defines a mechanism to enable stations to transmit and receive broadcast data in an infrastructure BSS, in both cases where a transmitter is an access point (AP) and receivers are non-AP stations (STAs) and where a transmitter is a non-AP STA and receivers are APs; ..." Change the abstract in p.3 to read "Abstract: This amendment specifies modifications to the IEEE 802.11 medium access control (MAC) specifications that enable enhanced transmission and reception of broadcast data in an infrastructure BSS in both cases where a transmitter is an access point (AP) and receivers are non-AP stations (STAs) and where a transmitter is a non-AP STA and receivers are APs." Change the first sentence in 4.3.31 to read "Enhanced broadcast services (EBCS) provides enhanced transmission and reception of broadcast data in both cases where a transmitter is an access point (AP) and receivers are non-AP stations (STAs) and where a transmitter is a non-AP STA and receivers are APs." | CHAIR | [6 empty] | 2021-11-02 15:10 | CHAIR
2207 | Mark RISON | 257 | 2 |  |  |  | T | Y | [5 empty] | Stephen McCann |  |  | The term "unassociated STA" is ambiguous, as a STA that is associated in one BSS is unassociated from the perspective of another BSS | Change to wording like "and where an AP is transmitting to or receiving from an unassociated non-AP STA" | Rejected: In addition to the cited term, there are also 45 occurances of the term "unassociated STA" within the baseline (REVme D1.0). The commentor does not provide enough detail to provide a suitable change for each of these occurances. | CHAIR | [6 empty] | 2021-11-02 15:10 | CHAIR
2217 | Michael Montemurro | 257 | 2 | 9.3.2.1.4 | 23 | 39 | T | N | 23.39 | 39 | 9.3.2.1.4 |  |  | Stephen McCann |  |  | Given that EBCS frames are available to STAs beyond the BSS and may be transmitted by multiple APs, they should be addressed independently of the BSS. | Provide an L2 addressing scheme that will allow EBCS traffic to be differentiated from WLAN BSS traffic. Consider the proposal in https://mentor.ieee.org/802.11/dcn/21/11-21-1540-00-00bc-topology-and-address-mapping.pptx. .The commenter is willing to collaborate to create a submission to address this comment. | Submission required. | CHAIR | [6 empty] | 2021-11-02 15:10 | CHAIR