## Abhishek Patil
CID | Commenter | LB | Draft | Clause Number(C) | Page(C) | Line(C) | Type of Comment | Part of No Vote | Page | Line | Clause | Duplicate of CID | Resn Status | Assignee | Submission | Motion Number | Comment | Proposed Change | Resolution | Owning Ad-hoc | Comment Group | Ad-hoc Status | Ad-hoc Notes | Edit Status | Edit Notes | Edited in Draft | Last Updated | Last Updated By
2200 | Mark RISON | 257 | 2 |  |  |  | T | Y | [5 empty] | Abhishek Patil |  |  | How does replay protection work if multiple APs receive an EBCS UL frame? They will each relay the HLP payload | As it says in the comment | Revised There are a few things going on in a EBCS relaying operation. First, an EBCS proxy is expected to have established a relationship with the specified destination to support relaying of an HLP payload to that destination. Otherwise, the proxy will not relay HLP payload to an unknown destination. Secondly, an entity at the destination is expected to have higher-layer mechanisms to detect replay (along with performing other checks). Furthermore, an EBCS proxy evaluates various criteria include replay check, based on the Frame Count field (if present), before relaying the HLP payload to the specified destination. With all of the above, a replay of an EBCS frame will be detected either by an EBCS proxy or the remote destination. Text was added to clause 4.5.12.3 to clarify that when more than one AP is affiliated with the same EBCS proxy, the proxy forwards a single copy of the HLP payload to the specified destination. TGbe editor, please make changes as shown in https://mentor.ieee.org/802.11/dcn/22/11-22-0042-02-00bc-cids-assigned-to-abhi-part-2.docx tagged 2200 | CHAIR | [6 empty] | 2021-11-02 15:05 | CHAIR
2076 | Bo Sun | 257 | 2 | 1.3 | 5 | 48 | T | N | 5.48 | 48 | 1.3 |  |  | Abhishek Patil |  |  | An destination in an external network should be transparent to the 802.11bb standard. The addressing function for the external network should be outside the scope of 802.11bb. Therefore it's not rationale to assume a specific destination in an external network. | Replace "...be relayed to a specified destination in an external network" with "...be relayed to external networks". | Rejected An EBCS UL frame carries the URI of the destination to which the HLP payload carried in the frame needs to be relayed. Therefore, the cited sentence is correct in saying "... to be relayed to a specificed desitination in an external network." | CHAIR | [6 empty] | 2021-11-02 07:51 | CHAIR
2077 | Bo Sun | 257 | 2 | 4.5.12.3 | 10 | 22 | T | N | 10.22 | 22 | 4.5.12.3 |  |  | Abhishek Patil |  |  | The function of EBCS proxy may be a challenge to current 802.11 network architecture. Either the EBCS proxy function needs to be re-depicted or the 802.11 network architecture needs to be updated to accommodate the EBCS function. | As in comment. | Rejected An EBCS proxy is a logical entity that sits behind an EBCS AP and provides relaying service. This is similar to many other services that are provided by an 802.11 entity (e.g., see 4.3.11.1 --> radio measurement service or 4.3.21.1 --> WMN service (which in turn provides several services)). | CHAIR | [6 empty] | 2021-11-02 07:51 | CHAIR
2106 | John Wullert | 257 | 2 | 4.5.12.2 | 10 | 4 | T | N | 10.04 | 4 | 4.5.12.2 |  |  | Abhishek Patil |  |  | Text references "local policies installed at the EBCS proxy" but does not describe how they are installed or who would be responsible for installing them. While these processes are likely out of scope, a high-level understanding of them would help to clarify their purpose and usage. | Expand description to provide some guidance on management of these policies. | Revised Agree in principle. A new paragraph is added to clause 4.5.12.2 to provide examples setting-up of agreements between AP vendor or an operator with a cloud provider and evaluation of criteria based on local and/or agreement specific policies. TGbe editor, please make changes as shown in https://mentor.ieee.org/802.11/dcn/22/11-22-0042-02-00bc-cids-assigned-to-abhi-part-2.docx tagged 2106 | CHAIR | [6 empty] | 2021-11-02 07:51 | CHAIR
2107 | John Wullert | 257 | 2 | 4.5.12.2 | 10 | 7 | T | N | 10.07 | 7 | 4.5.12.2 |  |  | Abhishek Patil |  |  | Text seems to infer that each relationship must be with a different destination. Is it possible for an EBCS proxy to have multiple relationships with the same destination, but each with a different context, perhaps supporting different groups of users? If so, text should be revised to reflect that possibility | As in comment | Revised Agree in principle. A new sentence is added to the cited paragraph to state that an EBCS proxy can have more than one service agreement with the same destination each with a different criteria. TGbe editor, please make changes as shown in https://mentor.ieee.org/802.11/dcn/22/11-22-0042-02-00bc-cids-assigned-to-abhi-part-2.docx tagged 2107 | CHAIR | [6 empty] | 2021-11-02 07:51 | CHAIR
2109 | John Wullert | 257 | 2 | 4.5.12.2 | 10 | 14 | T | N | 10.14 | 14 | 4.5.12.2 |  |  | Abhishek Patil |  |  | The note indicates that the communcation between AP and proxy and between proxy and the destination are out of scope. It seems reasonable to leave AP-proxy to vendor implementation. However, given that the proxy is supposed to have the ability to insert information into the messages it sends to the destination, it does not seem that the proxy-to-destination link can be left completely out of scope. | Need to determine how to specify enough of the proxy-destination interface to allow the proxy to perform its defined functions. One option might be to define a template - STA can use any format it desires for the content, but it inserts 802.11bc-specified tags in the content which the proxy replaces with included information, such as date or location. | Rejected The contents and format of communication between an EBCS proxy and the remote destination is out of scope of TGbc and will be based on the agreement between the AP vendor/operator and cloud provider. The format between the same proxy and different destinations can be different. | CHAIR | [6 empty] | 2021-11-02 07:51 | CHAIR
2058 | Antonio DeLaOlivaDelgado | 257 | 2 | 4.5.12.2 | 9 | 61 | E | N | 9.61 | 61 | 4.5.12.2 |  |  | Abhishek Patil |  |  | Add a coma between service and evaluates to improve readability | Change to: An EBCS proxy that provides the relaying service, evaluates certain criteria before relaying the HLP payload | Revised The cited sentence was updated to improve readability. TGbe editor, please make changes as shown in https://mentor.ieee.org/802.11/dcn/22/11-22-0042-02-00bc-cids-assigned-to-abhi-part-2.docx tagged 2058 | CHAIR | [6 empty] | 2021-11-02 07:53 | CHAIR
2059 | Antonio DeLaOlivaDelgado | 257 | 2 | 4.5.12.2 | 11 | 2 | T | Y | 11.02 | 2 | 4.5.12.2 |  |  | Abhishek Patil |  |  | I think it is not clear what frequency of HLP payload is. Please explain. | Maybe modify it to: and limiting the amount of HLP payload that is relayed to the specified destination or the frequency by which the payload is relayed. | Revised The cited sentence was updated to provide example of limiting amount and frequency. TGbe editor, please make changes as shown in https://mentor.ieee.org/802.11/dcn/22/11-22-0042-02-00bc-cids-assigned-to-abhi-part-2.docx tagged 2059 | CHAIR | [6 empty] | 2021-11-02 07:51 | CHAIR
2252 | Tomoko Adachi | 257 | 2 | 4.5.12.3 |  |  | T | Y |  |  | 4.5.12.3 |  |  | Abhishek Patil |  |  | There are several places using the term "LAN". It looks as though equivalent to ESS which is defined in 3.1 in the baseline. Can they be replaced with "ESS"? | Please consider using "ESS", or explain why "LAN", which I think is not that much familiar in the 802.11 specs, is used. | Revised The intention is to say that the proxy resides on a device on the LAN (and not the ESS). For example, it can be a wired device such as a network controller which orchestrates network functions within the LAN. Updated the cited text to provide 'network controller' as an example where the EBCS proxy can reside. TGbe editor, please make changes as shown in https://mentor.ieee.org/802.11/dcn/22/11-22-0042-02-00bc-cids-assigned-to-abhi-part-2.docx tagged 2252 | CHAIR | [6 empty] | 2021-11-02 07:51 | CHAIR
2199 | Mark RISON | 257 | 2 |  |  |  | T | Y | [5 empty] | Abhishek Patil |  |  | It is not clear whether the final destination of UL EBCS traffic can be groupcast | As it says in the comment | Revised Agree with the comment. A sentence is added to clause 11.55.3.3 to say that the destination URI cannot be a group address. TGbe editor, please make changes as shown in https://mentor.ieee.org/802.11/dcn/22/11-22-0042-02-00bc-cids-assigned-to-abhi-part-2.docx tagged 2199 | CHAIR | [6 empty] | 2021-11-02 15:05 | CHAIR
2153 | Joseph Levy | 257 | 2 |  |  |  | T | Y | [5 empty] | Abhishek Patil |  |  | An EBCS non-AP STA should respect WM access rules. Hence, it should be restricted to only accessing the WM when the WM is not busy. | Add: "An EBCS non-AP STA may transmit an EBCS UL frame at any time the WM in not busy." | Revised Agree with the comment. Text in clause 11.55.3.3 was modified to capture the intention of the comment. TGbe editor, please make changes as shown in https://mentor.ieee.org/802.11/dcn/22/11-22-0042-02-00bc-cids-assigned-to-abhi-part-2.docx tagged 2153 | CHAIR | [6 empty] | 2021-11-02 15:05 | CHAIR
2218 | Michael Montemurro | 257 | 2 | 9.6.7.53 | 60 | 17 | T | N | 60.17 | 17 | 9.6.7.53 |  |  | Abhishek Patil |  |  | I still fail to see the rationale why EBCS UL needs to be a management frame and not a data frame. Make it a data frame with a few additional header fields. The EBCS DL frame will almost work as is. | Modify EBCS UL to be a data frame with EBCS header information fields as descirbed for this action frame. .The commenter is willing to collaborate to create a submission to address this comment. | Rejected EBCS relaying service can be provided by any AP in the neighborhood that receives the EBCS UL frame (and supports relaying to the specified destination). The transmitting non-AP STA need not be associated with the AP that relays the HLP payload carried in the frame. Data frames are not allowed between unassociated STAs. TGbc members had discussed this topic in the past and decided to define a new Action frame to support EBCS UL use case to keep the design simple. Based on offline discussions, the commenter is fine with the rejection of this comment. | CHAIR | [6 empty] | 2021-11-02 07:51 | CHAIR
2210 | Mark RISON | 257 | 2 | 12.14.2.6 | 71 | 60 | E | Y | 71.6 | 60 | 12.14.2.6 |  |  | Abhishek Patil |  |  | "the verification of the signature of the frame using the STA's certificate has passed" is a bit odd, given the previous bullet | Change to "the verification of the signature of the frame using the STA's certificate succeeds" | Accepted TGbe editor, please make changes as shown in https://mentor.ieee.org/802.11/dcn/22/11-22-0042-02-00bc-cids-assigned-to-abhi-part-2.docx tagged 2210 | CHAIR | [6 empty] | 2021-11-02 07:53 | CHAIR
2211 | Mark RISON | 257 | 2 | 12.14.2.6 | 71 | 60 | T | Y | 71.6 | 60 | 12.14.2.6 |  |  | Abhishek Patil |  |  | "The Frame Signature Type subfield does not indicate HLSA and the verification of the signature of the frame using the STA's certificate has passed and the Frame Count field is present, and the value is less than or equal to the last seen Frame Count (if any) from the EBCS non-AP STA." -- this implies the AP has to remember each STA's last seen Frame Count indefinitely, which is an unbound storage burden | As it says in the comment | Rejected The last sentence in the last paragraph of the cited subclause states that an EBCS proxy is allowed to discard the last seen Frame Count value for a certain non-AP STA (i.e., the transmitter of the EBCS UL frame) after some 'expiration' period. Most implementation are expected to follow this logic. Each implementation can select its criteria (i.e., expiration period) based on local constraints (such as storage capacity). | CHAIR | [6 empty] | 2021-11-02 07:52 | CHAIR
2148 | Joseph Levy | 257 | 2 | 6.3.127.2.4 | 21 | 36 | T | Y | 21.36 | 36 | 6.3.127.2.4 |  |  | Abhishek Patil |  |  | The STA should attempt to transmit not broadcast the frame. | Replace: "broadcast" With: "transmit" | Accepted TGbe editor, please make changes as shown in https://mentor.ieee.org/802.11/dcn/22/11-22-0042-02-00bc-cids-assigned-to-abhi-part-2.docx tagged 2148 | CHAIR | [6 empty] | 2021-11-02 07:51 | CHAIR
2152 | Joseph Levy | 257 | 2 | 11.55.3.1 | 65 | 6 | T | Y | 65.06 | 6 | 11.55.3.1 |  |  | Abhishek Patil |  |  | The non-AP STA does not have any expectations, nor does it care one wit about the existence of the EBCS proxy or proxies, it is broadcasting the EBCS UL frame so that it will be received by the intended Internet server. Hence, this should be stated. | Replace: "The EBCS UL procedure allows a non-AP STA to transmit an EBCS UL frame with the expectation that one or more EBCS proxies that are affiliated with one or more EBCS APs in its BSA would relay the HLP payload carried in the frame to a destination specified in the frame." With: "The EBCS UL procedure allows a non-AP STA to transmit an EBCS UL frame to an EBCS AP with the expectation that HLP payload carried in the frame will be relayed to the destination specified in the frame." | Revised The paragraph was simplified to capture the intention of the comment. TGbe editor, please make changes as shown in https://mentor.ieee.org/802.11/dcn/22/11-22-0042-02-00bc-cids-assigned-to-abhi-part-2.docx tagged 2152 | CHAIR | [6 empty] | 2021-11-02 07:51 | CHAIR
2188 | Mark RISON | 257 | 2 | 6.3.127.2.4 | 21 | 35 | T | Y | 21.35 | 35 | 6.3.127.2.4 |  |  | Abhishek Patil |  |  | "The EBCS non-AP STA then attempts to broadcast this frame by following the procedure described in 11.55.3.3 (EBCS UL operation at an EBCS non-AP STA)." -- a broadcast is just broadcast | Change to "The EBCS non-AP STA then attempts to broadcast this frame." | Revised The sentence was modified as a resolution to CID 2148 and the term 'broadcast' was replaced with 'transmit'. Clause 11.55.3.3 provides the rules behind transmitting the EBCS UL frame. Hence the reference to this clause is maintained. TGbe editor, please make changes as shown in https://mentor.ieee.org/802.11/dcn/22/11-22-0042-02-00bc-cids-assigned-to-abhi-part-2.docx tagged 2188 | CHAIR | [6 empty] | 2021-11-02 07:51 | CHAIR