## Cover Page
IEEE P802.11 Wireless LANs
Submission
Designator: | doc.: IEEE 802.11-22/0064r6
First Author: | Edward Au (Huawei Technologies)
Subject: | REVme EDITOR2 ad-hoc comments on Working Group letter ballots
Full Date: | 2022-05-02
Author(s): | Name(s) | Edward Au
| Company | Huawei Technologies
| Address | 400-303 Terry Fox Drive, Ottawa, Ontario, Canada, K2K 3J1
Phone:
Fax:
| email: | edward.ks.au@gmail.com
Abstract:
This document contains comments in the "ED2" group, submitted on P802.11REVme Working Group letter ballot on D1.0.

## Revision History
Revision | Date | Description
0 | 2022-01-12 | 204 comments assigned to ED2 ad-hoc from the initial Working Group Letter Ballot on D1.0
1 | 2022-01-15 | 5 comments reassigned from ED2 ad-hoc to SEC and MAC ad-hocs. Comment assignment completed for the remanining 199 comments.
2 | 2022-02-22 | 114 comments ready for motion (please refer to Motion ED2-258-01, Motion ED2-258-02, and Motion ED2-258-03).
3 | 2022-02-28 | Update the status of the 114 comments from ready for motion to resolved. Add one CID to ready for motion (please refer to Motion ED2-258-04).
4 | 2022-03-11 | 7 comments ready for motion (please refer to Motion ED2-258-04 and Motion ED2-258-05).
5 | 2022-03-15 | Update the status of the 7 comments from ready for motion to resolved.
6 | 2022-05-02 | 2 comments ready for motion (please refer to Motion ED2-258-06).

## Motion ED2-258-06
CID | Commenter | LB | Draft | Clause Number(C) | Page(C) | Line(C) | Type of Comment | Part of No Vote | Page | Line | Clause | Duplicate of CID | Resn Status | Assignee | Submission | Motion Number | Comment | Proposed Change | Resolution | Owning Ad-hoc | Comment Group | Ad-hoc Status | Ad-hoc Notes | Edit Status | Edit Notes | Edited in Draft | Last Updated | Last Updated By
2066 | Mark RISON | 258 | 1 |  |  |  | E | Y |  |  |  |  | V | Mark Rison |  |  | We don't have a "broadcast destination address"; the term is "broadcast address" (and we don't have a broadcast source address either) | Change "broadcast destination address" to "broadcast address" throughout (I can provide locations) and in the instance at 2817.64 delete the " (DA)" too | REVISED (ED2: 2022-05-02 13:36:04Z) Change "broadcast destination address" to "broadcast address". Also at P2667.48, P2669.56, P2670.7, P2670.14, P2670.23, P2681.54, P2817.64 (and delete "(DA)" at this location), P4274.1, P4274.6, P4274.8, P4275.33, P4275.36, P4275.41, P4275.48, P4275.53, P4275.58, P4275.64, P4276.2, P4276.17, P4276.26, P4276.36, P4276.41, and P4276.45. | ED2 | Motion ED2-258-06 | Ready for Motion | ED2: 2022-05-02 13:36:02Z - status set to: Ready for Motion ED2: 2022-01-15 11:36:57Z - status set to: Submission Required |  |  |  | 2022-05-02 13:36 | ED2
2245 | RUI YANG | 258 | 1 | 26.10.3.2 | 4241 | 20 | E | Y | 4241 | 20 | 26.10.3.2 |  | V | Rui Yang | 22/0655r2 |  | It would be better to show which STAs transmit and receive those PPDUs based on the texts in this subcalus. | As in comment. | REVISED (ED2: 2022-04-27 13:08:01Z) Incorporate the changes in 11-22/0655r2 <https://mentor.ieee.org/802.11/dcn/22/11-22-0655-02-000m-proposed-resolution-for-revme-lb258-cid-2245.docx >and the VISIO File will be posted separately with the Editor. | ED2 | Motion ED2-258-06 | Ready for Motion | ED2: 2022-04-27 13:09:20Z - status set to: Ready for Motion ED2: 2022-01-15 12:29:18Z - status set to: Submission Required |  |  |  | 2022-04-27 13:10 | ED2

## Motion ED2-258-05
CID | Commenter | LB | Draft | Clause Number(C) | Page(C) | Line(C) | Type of Comment | Part of No Vote | Page | Line | Clause | Duplicate of CID | Resn Status | Assignee | Submission | Motion Number | Comment | Proposed Change | Resolution | Owning Ad-hoc | Comment Group | Ad-hoc Status | Ad-hoc Notes | Edit Status | Edit Notes | Edited in Draft | Last Updated | Last Updated By
1586 | Mark RISON | 258 | 1 | C.3 | 5251 | 61 | E | Y | 5251 | 61 | C.3 |  |  | Edward Au | 22/0218r3 |  | DEFVAL is used to specify the default | Delete "The default is time-based, once per day." | The sentence “The default is time-based, once per day” does not have any technical error. | ED2 | Motion ED2-258-05 | Resolved | ED2: 2022-03-11 19:22:28Z - status set to: Ready for Motion ED2: 2022-02-14 18:34:40Z - status set to: Review: During the February 14, 2022, call, the following options were considered via a straw poll: Option 1 (3/15): Accept the comment that deletes "The default is time-based, once per day." Option 2: Assign to a volunteer who identities all of the remaining MIBs that have a default statement in the DESCRPTION that can be removed. Option 3 (5/15): Rejected. No answer (7/15). ED2: 2022-02-11 16:03:13Z - status set to: Review: Move from 22/0175r0 to 22/0218r0 for TG discussion ED2: 2022-01-23 12:32:36Z - status set to: Review ED2: 2022-01-15 12:46:38Z - status set to: Discuss |  |  |  | 2022-03-11 19:23 | ED2

## Motion ED2-258-04
CID | Commenter | LB | Draft | Clause Number(C) | Page(C) | Line(C) | Type of Comment | Part of No Vote | Page | Line | Clause | Duplicate of CID | Resn Status | Assignee | Submission | Motion Number | Comment | Proposed Change | Resolution | Owning Ad-hoc | Comment Group | Ad-hoc Status | Ad-hoc Notes | Edit Status | Edit Notes | Edited in Draft | Last Updated | Last Updated By
1027 | Albert Petrick | 258 | 1 | 27.3.20.4 | 4472 | 53 | E | N | 4472 | 53 | 27.3.20.4 |  | V | Edward Au | 22/0218r2 |  | Text states: the power of the interfering signal is raised. This implies the power level is increased. | changed "raised" to "increased" change "power" to "power level" | REVISED (ED2: 2022-02-28 17:22:53Z) Incorporate the changes under CID 1027 as shown in https://mentor.ieee.org/802.11/dcn/22/11-22-0218-02-000m-proposed-resolution-for-revme-lb258-comments-part-2.docx. | ED2 | Motion ED2-258-04 | Resolved | ED2: 2022-02-28 17:22:51Z - status set to: Ready for Motion ED2: 2022-02-11 16:13:34Z - status set to: Review: Move from 22/0175r0 to 22/0218r0 for TG discussion ED2: 2022-01-23 13:10:39Z - status set to: Review ED2: 2022-01-15 12:36:43Z - status set to: Discuss |  |  |  | 2022-02-28 17:23 | ED2
1369 | Mark Hamilton | 258 | 1 | 15.2.2 | 3416 | 17 | E | Y | 3416 | 17 | 15.2.2 |  | V | Edward Au | 22/0218r2 |  | In 15.2.2 (TXVECTOR parameters) and 15.2.3 (RXVECTOR parameters), why do we have all these subclauses? Everywhere else where there is a list of parameters, the following paragraphs just flow, describing them. Same thing in 17.2. | Remove the subclause headers for 15.2.2.x, 15.2.3.x, and 15.2.4.x. Remove the subclause headers for 17.2.2.x, 17.2.3.x, and 17.2.4.x. In 15.2.2.6, replace the first sentence with "The allowed values for the TIME_OF_DEPARTURE_REQUESTED parameter are false or true." in 15.2.2.7, start the sentence with "The TX_ANTENNA parameter selects ..." In 15.2.3.2, start the sentence with "The LENGTH paramter is the PSDU length..." In 15.2.3.3, start the first setence with "The RSSI parameter is a measure...". In 17.2.2.6, replace the first sentence with "The allowed values for the TIME_OF_DEPARTURE_REQUESTED parameter are false or true." | REVISED (ED2: 2022-02-28 17:23:46Z) Incorporate the changes under CIDs 1369 and 2051 as shown in https://mentor.ieee.org/802.11/dcn/22/11-22-0218-02-000m-proposed-resolution-for-revme-lb258-comments-part-2.docx. | ED2 | Motion ED2-258-04 | Resolved | ED2: 2022-02-28 17:24:05Z - status set to: Ready for Motion ED2: 2022-02-11 18:20:07Z - status set to: Review ED2: 2022-01-15 12:26:02Z - status set to: Discuss |  |  |  | 2022-02-28 17:24 | ED2
2051 | Mark RISON | 258 | 1 | 15 |  |  | E | Y |  |  | 15 |  | V | Edward Au | 22/0218r2 |  | Move 15.2.3.6 PHY-RXEND.indication parameter RCPI and 17.2.3.6 PHY-RXEND.indication parameter RCPI to be under 15.4.6 PHY receiver specifications and 17.3.10 PHY receiver specifications as for more recent PHYs, since not part of TXVECTOR | As it says in the comment | REVISED (ED2: 2022-02-28 17:24:15Z) Incorporate the changes under CIDs 1369 and 2051 as shown in https://mentor.ieee.org/802.11/dcn/22/11-22-0218-02-000m-proposed-resolution-for-revme-lb258-comments-part-2.docx. | ED2 | Motion ED2-258-04 | Resolved | ED2: 2022-02-28 17:24:21Z - status set to: Ready for Motion ED2: 2022-02-11 18:19:38Z - status set to: Review ED2: 2022-01-15 11:35:08Z - status set to: Discuss |  |  |  | 2022-02-28 17:24 | ED2
1455 | Mark RISON | 258 | 1 | 12.7.10.1 | 3240 |  | E | Y | 3240 |  | 12.7.10.1 |  | V | Mark Rison | 22/0218r3 |  | Figure 12-54--Authenticator state machines, part 3 is not searchable | Make it searchable | REVISED (ED2: 2022-03-11 19:21:54Z) The commenter provides the Editors an updated visio figure. The Editors integrate the updated figure to the draft standard and the commenter confirms that the figure is now searchable in the document. | ED2 | Motion ED2-258-04 | Resolved | ED2: 2022-03-11 19:21:41Z - status set to: Ready for Motion ED2: 2022-03-07 21:22:17Z - status set to: Review ED2: 2022-01-15 12:22:09Z - status set to: Submission Required |  |  |  | 2022-03-11 19:22 | ED2
1454 | Mark RISON | 258 | 1 | 12.7.10.1 | 3241 |  | E | Y | 3241 |  | 12.7.10.1 |  | V | Mark Rison | 22/0218r3 |  | Figure 12-52--Authenticator state machines, part 1 is not searchable | Make it searchable | REVISED (ED2: 2022-03-11 19:22:06Z) The commenter provides the Editors an updated visio figure. The Editors integrate the updated figure to the draft standard and the commenter confirms that the figure is now searchable in the document. | ED2 | Motion ED2-258-04 | Resolved | ED2: 2022-03-11 19:22:10Z - status set to: Ready for Motion ED2: 2022-03-07 21:21:46Z - status set to: Review ED2: 2022-01-15 12:22:24Z - status set to: Submission Required |  |  |  | 2022-03-11 19:22 | ED2
2249 | Shimi Shilo | 258 | 1 | 27.3.11.7.2 | 4368 | 56 | E | Y | 4368 | 56 | 27.3.11.7.2 |  | V | Shimi Shilo | 22/0336r1 |  | Add in 'in' before the term 'UL' in the phrase 'is sent UL or DL' | add 'in' before 'UL' | REVISED (ED2: 2022-02-28 15:38:45Z) Agree in principle. In order to phrase it better, add ‘in the’ before ‘UL’, and add ‘direction’ at the end of the sentence. Please make the changes shown in document: <https://mentor.ieee.org/802.11/dcn/22/11-22-0336-01-000m-comment-resolution-for-cid-2249.docx> | ED2 | Motion ED2-258-04 | Resolved | ED2: 2022-02-28 15:38:54Z - status set to: Ready for Motion ED2: 2022-02-14 12:42:57Z - status set to: Submission Required; assigned to Shimi who is the commenter (who also comments the same issue in TGbe). ED2: 2022-02-14 12:36:23Z - status set to Review: Move from offline discussion (22/0175) to TG discussion based on Mark R's offline comment. ED2: 2022-01-23 11:31:11Z - status set to: Review ED2: 2022-01-15 12:32:22Z - status set to: Discuss |  |  |  | 2022-02-28 15:40 | ED2

## Motion ED2-258-03
CID | Commenter | LB | Draft | Clause Number(C) | Page(C) | Line(C) | Type of Comment | Part of No Vote | Page | Line | Clause | Duplicate of CID | Resn Status | Assignee | Submission | Motion Number | Comment | Proposed Change | Resolution | Owning Ad-hoc | Comment Group | Ad-hoc Status | Ad-hoc Notes | Edit Status | Edit Notes | Edited in Draft | Last Updated | Last Updated By
1111 | Gaurang Naik | 258 | 1 | 27.3.11.7.2 | 4372 | 55 | E | N | 4372 | 55 | 27.3.11.7.2 |  | A | Edward Au | 22/0175r2 | 44 | Typo. 'Set' should be 'See'. | As in comment | ACCEPTED (ED2: 2022-01-23 12:22:59Z) | ED2 | Motion ED2-258-03 | Resolved | ED2: 2022-01-23 12:23:01Z - status set to: Review ED2: 2022-01-15 12:32:27Z - status set to: Discuss |  |  |  | 2022-02-23 01:06 | ED2
1401 | Mark RISON | 258 | 1 | C.3 | 5264 | 35 | E | Y | 5264 | 35 | C.3 |  | A | Edward Au | 22/0175r2 | 44 | "MPDUs discarded by the CMAC replay errors" should be "MPDUs discarded due to CMAC replay errors" | As it says in the comment | ACCEPTED (ED2: 2022-01-23 11:48:59Z) | ED2 | Motion ED2-258-03 | Resolved | ED2: 2022-01-23 11:49:01Z - status set to: Review ED2: 2022-01-15 12:46:45Z - status set to: Discuss |  |  |  | 2022-02-23 01:06 | ED2
1420 | Mark RISON | 258 | 1 | 12.7.8.4 |  |  | E | Y |  |  | 12.7.8.4 |  | A | Edward Au | 22/0175r2 | 44 | "The pairwise cipher suite list field indicating" should be "The pairwise cipher suite list field shall indicate"; "Include a pairwise cipher suite from one of those presented in RSNE of message 1" should be "The pairwise cipher suite list field shall indicate one of those presented in the RSNE of message 1" | As it says in the comment | ACCEPTED (ED2: 2022-01-23 11:49:51Z) Note to REVme Editors: The first change is located at 3232.38 in subclause 12.7.8.4.2 of D1.0. The second change is located at 3233.44 in subclause 12.7.8.4.3 of D1.0. | ED2 | Motion ED2-258-03 | Resolved | ED2: 2022-01-23 11:50:54Z - status set to: Review ED2: 2022-01-15 11:41:42Z - status set to: Discuss |  |  |  | 2022-02-23 01:06 | ED2
1423 | Mark RISON | 258 | 1 | 12.6.18 |  |  | E | Y |  |  | 12.6.18 |  | A | Edward Au | 22/0175r2 | 44 | "invokes MLME-DELETEKEYS.request primitive" should be "invokes the MLME-DELETEKEYS.request primitive" (2x) | I can provide locations | ACCEPTED (ED2: 2022-02-11 12:21:46Z) - Note to the Editors: The locations are 3184.8 and 3184.48 in D1.0. | ED2 | Motion ED2-258-03 | Resolved | ED2: 2022-01-23 11:53:23Z - status set to: Review ED2: 2022-01-15 11:45:38Z - status set to: Discuss |  |  |  | 2022-02-23 01:06 | ED2
1287 | Kazuto Yano | 258 | 1 | C.3 | 5581 | 33 | E | N | 5581 | 33 | C.3 |  | A | Edward Au | 22/0175r2 | 44 | "(" following on INTEGER seems to be unnecessary. | Please remove it. (Same modification is necessary on line 36.) | ACCEPTED (ED2: 2022-01-23 12:20:30Z) | ED2 | Motion ED2-258-03 | Resolved | ED2: 2022-01-23 12:20:27Z - status set to: Review ED2: 2022-01-15 12:47:05Z - status set to: Discuss |  |  |  | 2022-02-23 01:06 | ED2
1150 | Guido Hiertz | 258 | 1 | 28.4.7.2.1 | 4627 | 20 | E | Y | 4627 | 20 | 28.4.7.2.1 |  | A | Edward Au | 22/0175r2 | 44 | Wrong multiplication sign | Replace * (asterisk) with ╫ (multiplication sign) | ACCEPTED (ED2: 2022-01-23 12:21:17Z) | ED2 | Motion ED2-258-03 | Resolved | ED2: 2022-02-02 14:54:54Z - "Replace * (asterisk) with × (multiplication sign)" per the offline message received from Emily. ED2: 2022-01-23 12:21:14Z - status set to: Review ED2: 2022-01-15 12:38:06Z - status set to: Discuss |  |  |  | 2022-02-23 01:06 | ED2
1151 | Guido Hiertz | 258 | 1 | 28.4.7.3.2 | 4630 | 32 | E | Y | 4630 | 32 | 28.4.7.3.2 |  | A | Edward Au | 22/0175r2 | 44 | Wrong multiplication sign | Replace * (asterisk) with ╫ (multiplication sign) | ACCEPTED (ED2: 2022-01-23 12:21:29Z) | ED2 | Motion ED2-258-03 | Resolved | ED2: 2022-02-02 14:55:21Z - "Replace * (asterisk) with × (multiplication sign)" per the offline message received from Emily. ED2: 2022-01-23 12:21:31Z - status set to: Review ED2: 2022-01-15 12:38:32Z - status set to: Discuss |  |  |  | 2022-02-23 01:06 | ED2
1152 | Guido Hiertz | 258 | 1 | 28.5.10.3.1 | 4670 | 39 | E | Y | 4670 | 39 | 28.5.10.3.1 |  | A | Edward Au | 22/0175r2 | 44 | Wrong multiplication sign | Replace * (asterisk) with ╫ (multiplication sign) | ACCEPTED (ED2: 2022-01-23 12:21:50Z) | ED2 | Motion ED2-258-03 | Resolved | ED2: 2022-02-02 14:55:28Z - "Replace * (asterisk) with × (multiplication sign)" per the offline message received from Emily. ED2: 2022-01-23 12:21:48Z - status set to: Review ED2: 2022-01-15 12:40:04Z - status set to: Discuss |  |  |  | 2022-02-23 01:06 | ED2
2246 | Shimi Shilo | 258 | 1 | 27.3.1.1 | 4318 | 19 | E | Y | 4318 | 19 | 27.3.1.1 |  | A | Edward Au | 22/0175r2 | 44 | The sentence 'The MU transmissions include DL MU transmissions and UL MU transmissions' appears twice. | Remove the second occurrence. | ACCEPTED (ED2: 2022-01-23 11:28:40Z) | ED2 | Motion ED2-258-03 | Resolved | ED2: 2022-01-23 11:28:49Z - status set to: Review ED2: 2022-01-15 12:32:12Z - status set to: Discuss |  |  |  | 2022-02-23 01:06 | ED2
1235 | John Wullert | 258 | 1 | 26.3.1 | 4135 | 62 | E | N | 4135 | 62 | 26.3.1 |  | A | Edward Au | 22/0175r2 | 44 | First sentence of this paragraph refers to subclause 10.2.6 with regard to fragmentation procedures. That subclause does not discuss fragmenttation procedures | Revise reference to subclause 10.2.7 Fragmentation/defragmentation Overview | ACCEPTED (ED2: 2022-01-23 12:22:40Z) | ED2 | Motion ED2-258-03 | Resolved | ED2: 2022-01-23 12:22:37Z - status set to: Review ED2: 2022-01-15 12:27:42Z - status set to: Discuss |  |  |  | 2022-02-23 01:06 | ED2
1284 | Kazuto Yano | 258 | 1 | 17.3.9.8 | 3504 | 10 | E | N | 3504 | 10 | 17.3.9.8 |  | A | Edward Au | 22/0175r2 | 44 | "the DTA field" must be "the DATA field". | Please fix this typo. | ACCEPTED (ED2: 2022-01-23 11:47:59Z) | ED2 | Motion ED2-258-03 | Resolved | ED2: 2022-01-23 11:47:56Z - status set to: Review ED2: 2022-01-15 12:26:18Z - status set to: Discuss |  |  |  | 2022-02-23 01:06 | ED2
1035 | Amelia Andersdotter | 258 | 1 | 11.20.1 | 2866 | 24 | E | N | 2866 | 24 | 11.20.1 |  | A | Edward Au | 22/0175r2 | 44 | If "destination address" was already given as DA on the previous line it's sufficient to put it as DA here too. | Change "destination adress" to DA on this line. | ACCEPTED (ED2: 2022-01-23 12:23:25Z) | ED2 | Motion ED2-258-03 | Resolved | ED2: 2022-01-23 12:23:23Z - status set to: Review ED2: 2022-01-15 12:03:46Z - status set to: Discuss |  |  |  | 2022-02-23 01:06 | ED2
1038 | Amelia Andersdotter | 258 | 1 | 11.8.1 | 3042 | 5 | E | N | 3042 | 5 | 11.8.1 |  | A | Edward Au | 22/0175r2 | 44 | The condition would read better as "if regulatory authorities require DFS" rather than "when regulatory authorities require DFS" | Change "when" to "if" | ACCEPTED (ED2: 2022-01-23 12:24:30Z) Note to REVme Editors: The location is 2793.50, not 3042.5, in D1.0 | ED2 | Motion ED2-258-03 | Resolved | ED2: 2022-01-23 12:24:51Z - status set to: Review ED2: 2022-01-15 12:04:44Z - status set to: Discuss |  |  |  | 2022-02-23 01:06 | ED2
1463 | Mark RISON | 258 | 1 | 11.22.3.1 | 2928 | 13 | E | Y | 2928 | 13 | 11.22.3.1 |  | A | Edward Au | 22/0175r2 | 44 | "Class-1 frames" should be "Class 1 frames" | As it says in the comment | ACCEPTED (ED2: 2022-01-23 12:25:05Z) | ED2 | Motion ED2-258-03 | Resolved | ED2: 2022-01-23 12:25:08Z - status set to: Review ED2: 2022-01-15 12:03:52Z - status set to: Discuss |  |  |  | 2022-02-23 01:06 | ED2
1467 | Mark RISON | 258 | 1 | 11.41 | 3046 | 33 | E | Y | 3046 | 33 | 11.41 |  | A | Edward Au | 22/0175r2 | 44 | "The STA that is starting a TVHT BSS" should be "A STA that is starting a TVHT BSS" | As it says in the comment | ACCEPTED (ED2: 2022-01-23 12:25:30Z) | ED2 | Motion ED2-258-03 | Resolved | ED2: 2022-01-23 12:25:28Z - status set to: Review ED2: 2022-01-15 12:04:54Z - status set to: Discuss |  |  |  | 2022-02-23 01:06 | ED2
1474 | Mark RISON | 258 | 1 | 12.7.7.1 | 3226 | 46 | E | Y | 3226 | 46 | 12.7.7.1 |  | A | Edward Au | 22/0175r2 | 44 | "and the type of the Group Key bit" is garbled | Change to "and a key type of Group" | ACCEPTED (ED2: 2022-01-23 12:26:03Z) | ED2 | Motion ED2-258-03 | Resolved | ED2: 2022-01-23 12:26:01Z - status set to: Review ED2: 2022-01-15 12:21:59Z - status set to: Discuss |  |  |  | 2022-02-23 01:06 | ED2
1488 | Mark RISON | 258 | 1 | 12.11.2.6.3 | 3266 |  | E | Y | 3266 |  | 12.11.2.6.3 |  | A | Edward Au | 22/0175r2 | 44 | "key delivery element" should be "Key Delivery element" | Change at 3266.47/48 | ACCEPTED (ED2: 2022-01-23 12:27:11Z) | ED2 | Motion ED2-258-03 | Resolved | ED2: 2022-01-23 12:27:13Z - status set to: Review ED2: 2022-01-15 12:22:59Z - status set to: Discuss |  |  |  | 2022-02-23 01:06 | ED2
1500 | Mark RISON | 258 | 1 | 12.4.7.4 | 3119 | 2 | E | Y | 3119 | 2 | 12.4.7.4 |  | A | Edward Au | 22/0175r2 | 44 | "Each rejected group shall be represented as an unsigned 16-bit integer" -- does not belong in Clause 12, and is already covered in Clause 9 (specifically 9.4.2.246->9.4.1.42->9.2.2). The correct place is Clause 9 because Clause 9 is for format/encoding and other clauses are for behaviour | Change to "Each rejected group shall be represented using a Finite Cyclic Group field (see 9.4.1.42)" | ACCEPTED (ED2: 2022-01-23 12:28:10Z) | ED2 | Motion ED2-258-03 | Resolved | ED2: 2022-01-23 12:28:13Z - status set to: Review ED2: 2022-01-15 12:12:53Z - status set to: Discuss |  |  |  | 2022-02-23 01:06 | ED2
1523 | Mark RISON | 258 | 1 | 12.6.1 | 3167 | 32 | E | Y | 3167 | 32 | 12.6.1 |  | A | Edward Au | 22/0175r2 | 44 | "12.6.1.2 TPKSA" should be "12.6.1.1.12 TPKSA" | As it says in the comment | ACCEPTED (ED2: 2022-01-23 12:28:28Z) | ED2 | Motion ED2-258-03 | Resolved | ED2: 2022-01-23 12:28:31Z - status set to: Review ED2: 2022-01-15 12:17:19Z - status set to: Discuss |  |  |  | 2022-02-23 01:06 | ED2
1234 | John Wullert | 258 | 1 | 26.3.1 | 4135 | 54 | E | N | 4135 | 54 | 26.3.1 |  | A | Edward Au | 22/0175r2 | 44 | First sentence of this subclause refers to subclause 10.2.6 with regard to fragmentation procedures. That subclause does not discuss fragmenttation procedures | Revise reference to subclause 10.2.7 Fragmentation/defragmentation Overview | ACCEPTED (ED2: 2022-01-23 12:22:22Z) | ED2 | Motion ED2-258-03 | Resolved | ED2: 2022-01-23 12:22:20Z - status set to: Review ED2: 2022-01-15 12:27:49Z - status set to: Discuss |  |  |  | 2022-02-23 01:06 | ED2
2265 | Stephan Sand | 258 | 1 | 27.1.2 | 4290 | 40 | E | N | 4290 | 40 | 27.1.2 |  | A | Edward Au | 22/0175r2 | 44 | The ":" after HE should be a comma. | Replace "HE:" with "HE," | ACCEPTED (ED2: 2022-01-23 12:17:29Z) | ED2 | Motion ED2-258-03 | Resolved | ED2: 2022-01-23 12:17:33Z - status set to: Review ED2: 2022-01-15 12:32:01Z - status set to: Discuss |  |  |  | 2022-02-23 01:06 | ED2
2248 | Shimi Shilo | 258 | 1 | 27.3.6.6 | 4346 | 27 | E | Y | 4346 | 27 | 27.3.6.6 |  | V | Edward Au | 22/0175r2 | 44 | Missing space after the '(' | Add a space | REVISED (ED2: 2022-01-23 11:29:30Z) Missing space after the ")" rather than "(". REVme Editors: Please add a space between ")" and "to". | ED2 | Motion ED2-258-03 | Resolved | ED2: 2022-01-23 11:30:23Z - status set to: Review ED2: 2022-01-15 12:32:17Z - status set to: Discuss |  |  |  | 2022-02-23 01:06 | ED2
1089 | Emily Qi | 258 | 1 | 11.10.9.1 | 2820 | 31 | E | N | 2820 | 31 | 11.10.9.1 |  | V | Edward Au | 22/0175r2 | 44 | Subclause 11.10.9.1.1 is the only child of subclause 11.10.9.1. This is not compliant with IEEE 802.11 editorial style guide. | At 2816.60, add a subclause title "11.10.9.1.1 General " (or something like this). At 2820.30, rename "11.10.9.1.1" to "11.10.9.1.2". | REVISED (ED2: 2022-02-11 12:13:50Z) - At 2816.60, add a subclause title "11.10.9.1.1 General". At 2820.30, rename "11.10.9.1.1" to "11.10.9.1.2". | ED2 | Motion ED2-258-03 | Resolved | ED2: 2022-02-11 12:15:04Z - update the proposed resolution based on Mark Rison's comment ED2: 2022-01-23 11:33:05Z - status set to: Review ED2: 2022-01-15 12:03:23Z - status set to: Discuss |  |  |  | 2022-02-23 01:06 | ED2
1085 | Daniel Verenzuela | 258 | 1 | 26.10.2.4 | 4235 | 56 | E | N | 4235 | 56 | 26.10.2.4 |  | V | Edward Au | 22/0175r2 | 44 | The name of section 11.7.6 is missing. | change "11.7.6" to "11.7.6 (Transmit power selection)" | REVISED (ED2: 2022-02-11 12:11:30Z) - Change "11.7.6" to "11.7.6 (Transmit power selection)" and add the cross reference. | ED2 | Motion ED2-258-03 | Resolved | ED2: 2022-02-11 12:12:24Z - Update the proposed resolution based on Mark Rison's comment. ED2: 2022-01-23 11:33:46Z - status set to: Review ED2: 2022-01-15 12:28:58Z - status set to: Discuss |  |  |  | 2022-02-23 01:06 | ED2
1119 | Graham Smith | 258 | 1 | 26.10.2.2 | 4232 | 24 | E | Y | 4232 | 24 | 26.10.2.2 |  | A | Edward Au | 22/0175r2 | 44 | ", then the STA's MAC sublayer" no colon so the following lines a) and b) which start with "May" should be lower case. Either add colon after "sublayer" or lower case "may" in two places. | Add colon after "sublayer" | ACCEPTED (ED2: 2022-01-23 13:21:11Z) | ED2 | Motion ED2-258-03 | Resolved | ED2: 2022-01-23 13:21:09Z - status set to: Review ED2: 2022-01-15 12:28:51Z - status set to: Discuss |  |  |  | 2022-02-23 01:06 | ED2
1128 | Graham Smith | 258 | 1 | 30.1 | 4979 | 53 | E | Y | 4979 | 53 | 30.1 |  | A | Edward Au | 22/0175r2 | 44 | "The WUR PHY uses the multicarrier on-off keying (MC-OOK) modulation for the WUR-Sync and WURData fields" Delete the second "the" | Delete the second "the" | ACCEPTED (ED2: 2022-01-23 12:12:59Z) Note to REVme Editors: The location is 4879.53, not 4979.53, D1.0. | ED2 | Motion ED2-258-03 | Resolved | ED2: 2022-01-23 12:13:20Z - status set to: Review ED2: 2022-01-15 12:42:44Z - status set to: Discuss |  |  |  | 2022-02-23 01:06 | ED2
1131 | Graham Smith | 258 | 1 | 30.1 | 4979 | 57 | E | Y | 4979 | 57 | 30.1 |  | A | Edward Au | 22/0175r2 | 44 | "...being null.The subcarrier..." Needs a space before "The" | Add a space after full stop | ACCEPTED (ED2: 2022-01-23 12:13:32Z) Note to REVme Editors: The location is 4879.57, not 4979.57, in D1.0. | ED2 | Motion ED2-258-03 | Resolved | ED2: 2022-01-23 12:13:49Z - status set to: Review ED2: 2022-01-15 12:42:39Z - status set to: Discuss |  |  |  | 2022-02-23 01:06 | ED2
1135 | Graham Smith | 258 | 1 | 30.3.4 | 4886 | 4 | E | Y | 4886 | 4 | 30.3.4 |  | A | Edward Au | 22/0175r2 | 44 | "the On waveform generator (On-WG) and the Off waveform generator". Is ther only one? Why use the definite article, suggest the indefinite is better. | Replace "the" with "an" in two places | ACCEPTED (ED2: 2022-01-23 12:15:19Z) | ED2 | Motion ED2-258-03 | Resolved | ED2: 2022-01-23 12:15:16Z - status set to: Review ED2: 2022-01-15 12:41:30Z - status set to: Discuss |  |  |  | 2022-02-23 01:06 | ED2
1136 | Graham Smith | 258 | 1 | 30.3.4 | 4887 | 10 | E | Y | 4887 | 10 | 30.3.4 |  | A | Edward Au | 22/0175r2 | 44 | "NOTE--The waveform generators are different for different data rate." Add "s" to "rate". | Add "s" to "rate" | ACCEPTED (ED2: 2022-01-23 12:15:46Z) | ED2 | Motion ED2-258-03 | Resolved | ED2: 2022-01-23 12:15:49Z - status set to: Review ED2: 2022-01-15 12:41:35Z - status set to: Discuss |  |  |  | 2022-02-23 01:06 | ED2
1286 | Kazuto Yano | 258 | 1 | C.3 | 5483 | 14 | E | N | 5483 | 14 | C.3 |  | A | Edward Au | 22/0175r2 | 44 | Comma is missing after "TruthValue" following on dot11DiscoveryAssistanceActivated. | Please add a comma. | ACCEPTED (ED2: 2022-01-23 11:48:28Z) | ED2 | Motion ED2-258-03 | Resolved | ED2: 2022-01-23 11:48:30Z - status set to: Review ED2: 2022-01-15 12:46:56Z - status set to: Discuss |  |  |  | 2022-02-23 01:06 | ED2
2262 | Stephan Sand | 258 | 1 | 19.1.4 | 3534 | 23 | E | N | 3534 | 23 | 19.1.4 |  | A | Edward Au | 22/0175r2 | 44 | Typo a space is missing: "PPDUsof" | Insert space between "PPDUs" and "of" | ACCEPTED (ED2: 2022-01-23 12:16:36Z) | ED2 | Motion ED2-258-03 | Resolved | ED2: 2022-01-23 12:16:33Z - status set to: Review ED2: 2022-01-15 12:27:01Z - status set to: Discuss |  |  |  | 2022-02-23 01:06 | ED2
1285 | Kazuto Yano | 258 | 1 | C.3 | 5483 | 13 | E | N | 5483 | 13 | C.3 |  | A | Edward Au | 22/0175r2 | 44 | "TruthValu" following on dot11ClusteringActivated must be "TruthValue,". | Please fix this typo. | ACCEPTED (ED2: 2022-01-23 11:48:19Z) | ED2 | Motion ED2-258-03 | Resolved | ED2: 2022-01-23 11:48:16Z - status set to: Review ED2: 2022-01-15 12:46:51Z - status set to: Discuss |  |  |  | 2022-02-23 01:06 | ED2
2284 | Stephan Sand | 258 | 1 | 29.1 | 4851 | 14 | E | N | 4851 | 14 | 29.1 |  | A | Edward Au | 22/0175r2 | 44 | There is a space missing in "withClause " | Please insert a space in "withClause". | ACCEPTED (ED2: 2022-01-23 12:18:43Z) | ED2 | Motion ED2-258-03 | Resolved | ED2: 2022-01-23 12:18:46Z - status set to: Review ED2: 2022-01-15 12:41:06Z - status set to: Discuss |  |  |  | 2022-02-23 01:06 | ED2
2285 | Stephan Sand | 258 | 1 | B.4.3 | 4926 | 56 | E | N | 4926 | 56 | B.4.3 |  | A | Edward Au | 22/0175r2 | 44 | Column 1, L56 reads "*CFDSSS." | Remove the "." after CFDSS | ACCEPTED (ED2: 2022-01-23 12:19:12Z) | ED2 | Motion ED2-258-03 | Resolved | ED2: 2022-01-23 12:19:09Z - status set to: Review ED2: 2022-01-15 12:41:41Z - status set to: Discuss |  |  |  | 2022-02-23 01:06 | ED2
2287 | Stephan Sand | 258 | 1 | B.4.4.1 | 4949 | 24 | E | N | 4949 | 24 | B.4.4.1 |  | A | Edward Au | 22/0175r2 | 44 | There are some extra lines drawn to separate the rows. | Please remove the lines above L24 in columns References to Support and above L27 and L31. | ACCEPTED (ED2: 2022-01-23 12:20:01Z) | ED2 | Motion ED2-258-03 | Resolved | ED2: 2022-01-23 12:20:04Z - status set to: Review ED2: 2022-01-15 12:42:32Z - status set to: Discuss |  |  |  | 2022-02-23 01:06 | ED2
2290 | Stephan Sand | 258 | 1 | B.4.6 | 5001 | 35 | E | N | 5001 | 35 | B.4.6 |  | A | Edward Au | 22/0175r2 | 44 | The separation line is separating OF4.17 from OF4.17.x. | Please shift the separation line from below OF4.17 to above OF4.17 | ACCEPTED (ED2: 2022-01-23 11:34:40Z) | ED2 | Motion ED2-258-03 | Resolved | ED2: 2022-01-23 11:34:45Z - status set to: Review ED2: 2022-01-15 12:43:05Z - status set to: Discuss |  |  |  | 2022-02-23 01:06 | ED2
2291 | Stephan Sand | 258 | 1 | B.4.24.2 | 5111 | 32 | E | N | 5111 | 32 | B.4.24.2 |  | A | Edward Au | 22/0175r2 | 44 | After the entry "DMG-P2.4" "Modulation and coding schemes (MCS)" the next entry is "DMG-P2.5.1" "MCS 0 of DMG control mode". The numbering should be adjusted. | Please change the numbering of the following DMG-P2.X items: DMG-P2.5.X to DMG-P2.4.X, DMG-P2.6 to DMG-P2.5, DMG-P2.7 to DMG-P2.6 | ACCEPTED (ED2: 2022-01-23 11:40:24Z) | ED2 | Motion ED2-258-03 | Resolved | ED2: 2022-01-23 11:40:29Z - status set to: Review ED2: 2022-01-15 12:44:18Z - status set to: Discuss |  |  |  | 2022-02-23 01:06 | ED2
2293 | Stephan Sand | 258 | 1 | B.4.30 | 5145 | 63 | E | N | 5145 | 63 | B.4.30 |  | A | Edward Au | 22/0175r2 | 44 | The subclause heading B.4.30 is located at the wrong page. | Please move the subclause heading from P5145 to P5154. | ACCEPTED (ED2: 2022-01-23 11:40:41Z) | ED2 | Motion ED2-258-03 | Resolved | ED2: 2022-01-23 11:40:37Z - status set to: Review ED2: 2022-01-15 12:45:31Z - status set to: Discuss |  |  |  | 2022-02-23 01:06 | ED2
1071 | Brian Hart | 258 | 1 | 27.4.1 | 4490 | 12 | E | N | 4490 | 12 | 27.4.1 |  | A | Edward Au | 22/0175r2 | 44 | Anchor Table 27-53 in section 27.4.2 so it falls after the section header and can be easily found. Treat the reference in 27.4.1 as a xref | As in comment | ACCEPTED (ED2: 2022-01-23 11:45:22Z) | ED2 | Motion ED2-258-03 | Resolved | ED2: 2022-01-23 11:45:21Z - status set to: Review ED2: 2022-01-15 12:36:55Z - status set to: Discuss |  |  |  | 2022-02-23 01:06 | ED2
1587 | Mark RISON | 258 | 1 | C.3 |  |  | E | Y |  |  | C.3 |  | A | Edward Au | 22/0175r2 | 44 | Scare quotes not needed around numbers, and default is in DEFVAL | Change "The value '4294967295', which is the default value," to "The value 4294967295" (7x) | ACCEPTED (ED2: 2022-01-23 13:27:02Z) Note to REVme editors: The locations are 5678.13, 5678.35, 5678.57, 5679.15, 5681.27, 5681.49, and 5682.23 in D1.0. | ED2 | Motion ED2-258-03 | Resolved | ED2: 2022-01-23 13:28:11Z - status set to: Review ED2: 2022-01-15 11:44:57Z - status set to: Discuss |  |  |  | 2022-02-23 01:06 | ED2
2261 | Stephan Sand | 258 | 1 | 17.3.9.8 | 3504 | 10 | E | N | 3504 | 10 | 17.3.9.8 |  | A | Edward Au | 22/0175r2 | 44 | Typo "DTA field" | Replace "DTA" with "DATA" | ACCEPTED (ED2: 2022-01-23 12:16:12Z) | ED2 | Motion ED2-258-03 | Resolved | ED2: 2022-01-23 12:16:09Z - status set to: Review ED2: 2022-01-15 12:26:23Z - status set to: Discuss |  |  |  | 2022-02-23 01:06 | ED2
1184 | Hiroyuki Motozuka | 258 | 1 | B.4.3 | 4927 | 13 | E | N | 4927 | 13 | B.4.3 |  | A | Edward Au | 22/0175r2 | 44 | In Status of CFOFDM, "CWUR:M" is a typo. | Replace CWUR with CFWUR. | ACCEPTED (ED2: 2022-01-23 13:13:45Z) | ED2 | Motion ED2-258-03 | Resolved | ED2: 2022-01-23 13:13:43Z - status set to: Review ED2: 2022-01-15 12:41:45Z - status set to: Discuss |  |  |  | 2022-02-23 01:06 | ED2
1537 | Mark RISON | 258 | 1 | 11.22.3 |  |  | E | Y |  |  | 11.22.3 |  | A | Edward Au | 22/0175r2 | 44 | "ANQP-element" has a hyphen (not a space) | Change "ANQP element" to "ANQP-element" at 2941.14, 2945.3/7 | ACCEPTED (ED2: 2022-01-23 12:29:00Z) | ED2 | Motion ED2-258-03 | Resolved | ED2: 2022-01-23 12:29:02Z - status set to: Review ED2: 2022-01-15 11:44:36Z - status set to: Discuss |  |  |  | 2022-02-23 01:06 | ED2
2180 | Mark RISON | 258 | 1 |  | 1335 | 64 | E | Y | 1335 | 64 |  |  | V | Edward Au | 22/0175r2 | 44 | "The encoding of the Processing subfield is shown in Table 9-171 (Encoding of Processing subfield)." should be field not subfield | As it says in the comment | REVISED (ED2: 2022-01-23 12:07:12Z) Agree with the commenter that it is "Processing field" rather than "Processing subfield". The main reason that the resolution is revised, not accepted, is that a global change from "Processing subfield" to "Processing field" is needed. Instruction to REVme Edtiors: Change "Processing subfield" to "Processing field" at the following locations in D1.0: 1335.64, 1336.9, 1336.13, 2772.25, 2772.29, 2772.32, 2915.13, 2918.9, 2919.10, 2921.51, 2969.2, and 2969.5. | ED2 | Motion ED2-258-03 | Resolved | ED2: 2022-01-23 12:10:45Z - status set to: Review ED2: 2022-01-15 12:02:28Z - status set to: Discuss |  |  |  | 2022-02-23 01:06 | ED2
1314 | Mark Hamilton | 258 | 1 | 26.8.7.2 | 4225 | 32 | E | Y | 4225 | 32 | 26.8.7.2 |  | A | Edward Au | 22/0175r2 | 44 | Xref to 11.40 is not "hot" | Fix the xref to be a link. | ACCEPTED (ED2: 2022-01-23 13:03:22Z) | ED2 | Motion ED2-258-03 | Resolved | ED2: 2022-01-23 13:03:24Z - status set to: Review ED2: 2022-01-15 12:28:43Z - status set to: Discuss |  |  |  | 2022-02-23 01:06 | ED2
1317 | Mark Hamilton | 258 | 1 | 26.10.2.5 | 4238 | 39 | E | Y | 4238 | 39 | 26.10.2.5 |  | A | Edward Au | 22/0175r2 | 44 | TXPWRref should have an underscore | Insert the underscore "TX_PWR" | ACCEPTED (ED2: 2022-01-23 13:03:51Z) | ED2 | Motion ED2-258-03 | Resolved | ED2: 2022-01-23 13:03:49Z - status set to: Review ED2: 2022-01-15 12:29:06Z - status set to: Discuss |  |  |  | 2022-02-23 01:06 | ED2
1332 | Mark Hamilton | 258 | 1 | B.4.12 | 5030 | 28 | E | Y | 5030 | 28 | B.4.12 |  | A | Edward Au | 22/0175r2 | 44 | Non-HT block ack has been removed. The reference in the PICS is an orphan. | Delete the paragraph discussing Non-HT block ack in the Protocol capability column. | ACCEPTED (ED2: 2022-01-23 13:04:09Z) | ED2 | Motion ED2-258-03 | Resolved | ED2: 2022-01-23 13:04:07Z - status set to: Review ED2: 2022-01-15 12:43:40Z - status set to: Discuss |  |  |  | 2022-02-23 01:06 | ED2
1333 | Mark Hamilton | 258 | 1 | 11.24.1.1 | 2961 | 7 | E | Y | 2961 | 7 | 11.24.1.1 |  | V | Edward Au | 22/0175r2 | 44 | "group addressed" is not hyphenated | Remove the hyphen. Same thing at P3519.2, P3533.29, and P4872.44. | REVISED (ED2: 2022-01-23 13:04:29Z) Agree with the commenter that hyphen is not needed. At 2961.7 in D1.0, replace "group-addresses Management frames" with "group addressed Management frames". At P3519.2, P3533.29, and P4872.44 in D1.0, replace "group-addressed" with "group addressed". | ED2 | Motion ED2-258-03 | Resolved | ED2: 2022-01-23 13:06:24Z - status set to: Review ED2: 2022-01-15 12:04:29Z - status set to: Discuss |  |  |  | 2022-02-23 01:06 | ED2
1371 | Mark Hamilton | 258 | 1 | 17.2.3.6 | 3474 | 14 | E | Y | 3474 | 14 | 17.2.3.6 |  | A | Edward Au | 22/0175r2 | 44 | Error in subclause title | The subclause title should be "RXVECTOR RCPI" | ACCEPTED (ED2: 2022-01-23 13:09:48Z) | ED2 | Motion ED2-258-03 | Resolved | ED2: 2022-01-23 13:09:52Z - status set to: Review ED2: 2022-01-15 12:26:10Z - status set to: Discuss |  |  |  | 2022-02-23 01:06 | ED2
2388 | Zinan Lin | 258 | 1 | 26.7 | 4192 | 17 | E | Y | 4192 | 17 | 26.7 |  | A | Edward Au | 22/0175r2 | 44 | Subclause 26.7 and subcaluse 26.7.2 have the same title | Change the title of 26.7 to "HE sounding operation" | ACCEPTED (ED2: 2022-01-23 13:11:08Z) | ED2 | Motion ED2-258-03 | Resolved | ED2: 2022-01-23 13:11:04Z - status set to: Review ED2: 2022-01-15 12:28:35Z - status set to: Discuss |  |  |  | 2022-02-23 01:06 | ED2
2171 | Mark RISON | 258 | 1 |  | 3219 | 43 | E | Y | 3219 | 43 |  |  | A | Edward Au | 22/0175r2 | 44 | Missing space before "and" in "1and" | As it says in the comment | ACCEPTED (ED2: 2022-01-23 11:54:40Z) | ED2 | Motion ED2-258-03 | Resolved | ED2: 2022-01-23 11:54:53Z - status set to: Review ED2: 2022-01-15 12:21:53Z - status set to: Discuss |  |  |  | 2022-02-23 01:06 | ED2
1183 | Hiroyuki Motozuka | 258 | 1 | 27.3.1.1 | 4308 | 19 | E | N | 4308 | 19 | 27.3.1.1 |  | A | Edward Au | 22/0175r2 | 44 | Duplicated text. | Remove the duplicated text at P4308L19. | ACCEPTED (ED2: 2022-01-23 13:13:03Z) Note to REVme editors: The location is 4318.19, not 4308.19, in D1.0. | ED2 | Motion ED2-258-03 | Resolved | ED2: 2022-01-23 13:13:27Z - status set to: Review ED2: 2022-01-15 12:32:06Z - status set to: Discuss |  |  |  | 2022-02-23 01:06 | ED2
2170 | Mark RISON | 258 | 1 |  | 1182 | 43 | E | Y | 1182 | 43 |  |  | A | Edward Au | 22/0175r2 | 44 | Missing space before "and" in "N1and" | As it says in the comment | ACCEPTED (ED2: 2022-01-23 13:02:55Z) | ED2 | Motion ED2-258-03 | Resolved | ED2: 2022-01-23 13:02:57Z - status set to: Review ED2: 2022-01-15 12:01:40Z - status set to: Discuss |  |  |  | 2022-02-23 01:06 | ED2
1185 | Hiroyuki Motozuka | 258 | 1 | B.4.3 | 4930 | 18 | E | N | 4930 | 18 | B.4.3 |  | A | Edward Au | 22/0175r2 | 44 | The Status for CFVHT includes "CFHE:M" but this is not consistent with the description in subclause 4.3.16: "An HE STA is also a VHT STA if operating in the 5 GHz band ..." | Replace "CFHE:M" with "CFHE5G:M" in the Status for CFVHT. | ACCEPTED (ED2: 2022-01-23 13:14:18Z) | ED2 | Motion ED2-258-03 | Resolved | ED2: 2022-01-23 13:14:16Z - status set to: Review ED2: 2022-01-15 12:41:51Z - status set to: Discuss |  |  |  | 2022-02-23 01:06 | ED2
1187 | Hiroyuki Motozuka | 258 | 1 | B.4.33.2 | 5162 | 42 | E | N | 5162 | 42 | B.4.33.2 |  | V | Edward Au | 22/0175r2 | 44 | Missing "to" after "according" in the Protocol capability for HEP1.2 to 1.4. | Add "to" after "according" in three locations. | REVISED (ED2: 2022-01-23 13:15:54Z) Agree with the commenter to add "to" after "according" but there are only 2 locations, not 3 as indicated by the commenter. Instruction to REVme editors: Add "to" after "according" at 5162.42 and 5162.45 in D1.0. | ED2 | Motion ED2-258-03 | Resolved | ED2: 2022-01-23 13:15:11Z - status set to: Review ED2: 2022-01-15 12:45:38Z - status set to: Discuss |  |  |  | 2022-02-23 01:06 | ED2
1188 | Hiroyuki Motozuka | 258 | 1 | B.4.34.2 | 5176 | 6 | E | N | 5176 | 6 | B.4.34.2 |  | A | Edward Au | 22/0175r2 | 44 | "Operation according to Clause 30" should be "Operation according to Clause 28" for EDMG-P1.1. | As in comment | ACCEPTED (ED2: 2022-01-23 13:17:14Z) | ED2 | Motion ED2-258-03 | Resolved | ED2: 2022-01-23 13:17:12Z - status set to: Review ED2: 2022-01-15 12:45:43Z - status set to: Discuss |  |  |  | 2022-02-23 01:06 | ED2
1189 | Hiroyuki Motozuka | 258 | 1 | B.4.35 | 5182 | 4 | E | N | 5182 | 4 | B.4.35 |  | A | Edward Au | 22/0175r2 | 44 | The title for the second column of the table in B.4.35 should be "protocol capability" rather than "IUT configuration." | As in comment | ACCEPTED (ED2: 2022-01-23 13:17:42Z) | ED2 | Motion ED2-258-03 | Resolved | ED2: 2022-01-23 13:17:43Z - status set to: Review ED2: 2022-01-15 12:46:01Z - status set to: Discuss |  |  |  | 2022-02-23 01:06 | ED2
1191 | Hiroyuki Motozuka | 258 | 1 | C.3 | 5773 | 52 | E | N | 5773 | 52 | C.3 |  | A | Edward Au | 22/0175r2 | 44 | "dot11Groups 12-" is typo of "dot11Groups 120". | As in comment | ACCEPTED (ED2: 2022-01-23 13:18:24Z) | ED2 | Motion ED2-258-03 | Resolved | ED2: 2022-01-23 13:18:23Z - status set to: Review ED2: 2022-01-15 12:47:17Z - status set to: Discuss |  |  |  | 2022-02-23 01:06 | ED2
2230 | Payam Torab Jahromi | 258 | 1 | 18.1.2 | 3519 | 2 | E | Y | 3519 | 2 | 18.1.2 |  | A | Edward Au | 22/0175r2 | 44 | Change "group-addressed" to "group addressed" | As in the comment | ACCEPTED (ED2: 2022-01-23 13:18:40Z) | ED2 | Motion ED2-258-03 | Resolved | ED2: 2022-01-23 13:18:42Z - status set to: Review ED2: 2022-01-15 12:26:29Z - status set to: Discuss |  |  |  | 2022-02-23 01:06 | ED2
2231 | Payam Torab Jahromi | 258 | 1 | 19.1.1 | 3533 | 30 | E | Y | 3533 | 30 | 19.1.1 |  | A | Edward Au | 22/0175r2 | 44 | Change "group-addressed" to "group addressed" | As in the comment | ACCEPTED (ED2: 2022-01-23 13:18:59Z) | ED2 | Motion ED2-258-03 | Resolved | ED2: 2022-01-23 13:18:57Z - status set to: Review ED2: 2022-01-15 12:26:54Z - status set to: Discuss |  |  |  | 2022-02-23 01:06 | ED2
2232 | Payam Torab Jahromi | 258 | 1 | 29.10.2 | 4872 | 44 | E | Y | 4872 | 44 | 29.10.2 |  | A | Edward Au | 22/0175r2 | 44 | Change "group-addressed" to "group addressed" | As in the comment | ACCEPTED (ED2: 2022-01-23 13:19:18Z) | ED2 | Motion ED2-258-03 | Resolved | ED2: 2022-01-23 13:19:17Z - status set to: Review ED2: 2022-01-15 12:41:10Z - status set to: Discuss |  |  |  | 2022-02-23 01:06 | ED2
1182 | Hiroyuki Motozuka | 258 | 1 | 26.5.7.2 | 4182 | 29 | E | N | 4182 | 29 | 26.5.7.2 |  | A | Edward Au | 22/0175r2 | 44 | The PPDU transmitted by the non-AP STA is usually called "an NDP feedback report response" except for two locations. | Change "NDP feedback report poll response" at P4182L29 to "NDP feedback report response"; Change "NDP feedback report" at P4183L10 to "NDP feedback report response". | ACCEPTED (ED2: 2022-01-23 13:12:08Z) | ED2 | Motion ED2-258-03 | Resolved | ED2: 2022-01-23 13:12:11Z - status set to: Review ED2: 2022-01-15 12:28:28Z - status set to: Discuss |  |  |  | 2022-02-23 01:06 | ED2
2078 | Mark RISON | 258 | 1 |  | 1015 | 50 | E | Y | 1015 | 50 |  |  | A | Edward Au | 22/0175r2 | 44 | "dot11MultiBSSDImplemented" should be "dot11MultiBSSIDImplemented" | As it says in the comment | ACCEPTED (ED2: 2022-01-23 12:43:13Z) Note to REVme editors: The location is 1015.60, not 1015.50, in D1.0. | ED2 | Motion ED2-258-03 | Resolved | ED2: 2022-01-23 12:43:32Z - status set to: Review ED2: 2022-01-15 11:59:48Z - status set to: Discuss |  |  |  | 2022-02-23 01:06 | ED2
2234 | Payam Torab Jahromi | 258 | 1 |  |  |  | E | Y |  |  |  |  | A | Edward Au | 22/0175r2 | 44 | Change 4 instances of "disassociate with" to "disassociate from" |  | ACCEPTED (ED2: 2022-01-23 12:59:10Z) Note to REVme editors: The locations are 464.11, 2437.26, 3273.30, and 3273.32 in D1.0. | ED2 | Motion ED2-258-03 | Resolved | ED2: 2022-01-23 12:59:45Z - status set to: Review ED2: 2022-01-15 11:54:08Z - status set to: Discuss |  |  |  | 2022-02-23 01:06 | ED2
1645 | Mark RISON | 258 | 1 | 11.3.5.3 | 2748 | 27 | E | Y | 2748 | 27 | 11.3.5.3 |  | A | Edward Au | 22/0175r2 | 44 | "rolling it over the value to 0" should be "rolling it over to 0" | As it says in the comment | ACCEPTED (ED2: 2022-01-23 12:33:10Z) | ED2 | Motion ED2-258-03 | Resolved | ED2: 2022-01-23 12:33:09Z - status set to: Review ED2: 2022-01-15 12:03:10Z - status set to: Discuss |  |  |  | 2022-02-23 01:06 | ED2
1667 | Mark RISON | 258 | 1 | 12.7.1.6.3 | 3199 | 47 | E | Y | 3199 | 47 | 12.7.1.6.3 |  | A | Edward Au | 22/0175r2 | 44 | "L(MSK, 0, 384), i.e., the first 384 bits of the MSK (which is derived from the IEEE 802.1X authentication)" -- the i.e. bit is not necessary, since L() is well-defined and the spec defines how the MSK is derived | Delete "i.e., the first 384 bits of the MSK (which is derived from the IEEE 802.1X authentication)" at 3199.47, 3200.9/21 | ACCEPTED (ED2: 2022-01-23 12:33:55Z) | ED2 | Motion ED2-258-03 | Resolved | ED2: 2022-01-23 12:33:54Z - status set to: Review ED2: 2022-01-15 12:21:24Z - status set to: Discuss |  |  |  | 2022-02-23 01:06 | ED2
1724 | Mark RISON | 258 | 1 | C.3 |  |  | E | Y |  |  | C.3 |  | A | Edward Au | 22/0175r2 | 44 | Units should be in UNITS not in DESCRIPTION | In C.3 change "attribute specifies the number of TUs" to "attribute specifies the time period" (9x) and add "UNITS "TUs"" to the attributes in question (8x) | ACCEPTED (ED2: 2022-01-23 13:33:51Z) - Note to REVme editors: To change "attribute specifies the number of TUs" to "attribute specifies the time period" at the following 9 locations in D1.0: 5197.50, 5197.52, 5207.12, 5216.26, 5216.42, 5270.27, 5509.29, 5540.15, and 5541.9. To add "UNITS "TUs"" to the attributes at the following 8 locations in D1.0: 5197.43, 5207.5, 5216.19, 5216.35, 5270.20, 5509.22, 5540.8, and 5541.2. | ED2 | Motion ED2-258-03 | Resolved | ED2: 2022-01-23 13:33:50Z - status set to: Review ED2: 2022-01-15 11:49:26Z - status set to: Discuss |  |  |  | 2022-02-23 01:06 | ED2
1830 | Mark RISON | 258 | 1 | 12 |  |  | E | Y |  |  | 12 |  | A | Edward Au | 22/0175r2 | 44 | "EAPOL Key MIC" should be just "key MIC" | Change "EAPOL Key MIC" to "EAPOL-Key frame MIC" at 3208.2; change "EAPOL Key MIC" to "Key MIC field" at 3208.6; change "EAPOL-Key MIC" to "EAPOL-Key frame MIC" at 3207.16 | ACCEPTED (ED2: 2022-01-23 12:35:36Z) | ED2 | Motion ED2-258-03 | Resolved | ED2: 2022-01-23 12:47:43Z - status set to: Review ED2: 2022-01-15 11:50:19Z - status set to: Discuss |  |  |  | 2022-02-23 01:06 | ED2
1905 | Mark RISON | 258 | 1 |  | 1077 | 21 | E | Y | 1077 | 21 |  |  | A | Edward Au | 22/0175r2 | 44 | Identifiers should not have spaces in them | Change "TRANSMISSION_LINK_ESTABLISHMENT_ FAILED" to "TRANSMISSION_LINK_ESTABLISHMENT_FAILED" at 1077.21 | ACCEPTED (ED2: 2022-01-23 12:36:01Z) | ED2 | Motion ED2-258-03 | Resolved | ED2: 2022-01-23 12:35:59Z - status set to: Review ED2: 2022-01-15 12:00:03Z - status set to: Discuss |  |  |  | 2022-02-23 01:06 | ED2
1925 | Mark RISON | 258 | 1 | 12.6.21 | 3186 | 42 | E | Y | 3186 | 42 | 12.6.21 |  | A | Edward Au | 22/0175r2 | 44 | "In addition, if both the Authenticator and the Supplicant support multiple keys for individually addressed traffic, a smooth switchover to the new key is possible using the following procedure." is confusing because the following text is about PN exhaustion, not about a smooth switchover (which is at the end of the subclause) | Move the referenced para two paras later (i.e. just before the "When both ends of the link support extended Key IDs" para) | ACCEPTED (ED2: 2022-01-23 12:36:26Z) | ED2 | Motion ED2-258-03 | Resolved | ED2: 2022-01-23 12:36:24Z - status set to: Review ED2: 2022-01-15 12:20:00Z - status set to: Discuss |  |  |  | 2022-02-23 01:06 | ED2
1982 | Mark RISON | 258 | 1 | 11.45.4 | 3068 | 9 | E | Y | 3068 | 9 | 11.45.4 |  | A | Edward Au | 22/0175r2 | 44 | "L is defined in 1.5 (Terminology for mathematical, logical, and bit operations)" is not needed (not used elsewhere). In addition, this operator is used, without xref, earlier on in the clause There is no need to refer back to Subclause 1.5 for operators etc. defined there, and indeed we don't do so anywhere else in the draft. The whole point of Subclause 1.5 is to have operators etc. used all over the spec in one place, so we don't have to keep cross-referencing to their definition. There is nothing special about the use of L() in 11.45.4. It's not even special in that it's a use outside Clause 12 (where L() is most prevalent) as there is a non-xreffed use in 11.23.4. We really don't need the spec to have unnecessary and haphazard xrefs like this. Ironically, though, 11.45.4 does invoke a function SHA256 which is (a) not xreffed and (b) non-existent (the function name, as described in Subclause 1.4, has a hyphen). | Delete the cited line and change SHA256 to SHA-256 at 3068.4 | ACCEPTED (ED2: 2022-01-23 12:36:49Z) | ED2 | Motion ED2-258-03 | Resolved | ED2: 2022-01-23 12:36:47Z - status set to: Review ED2: 2022-01-15 12:08:35Z - status set to: Discuss |  |  |  | 2022-02-23 01:06 | ED2
1258 | Joseph Levy | 258 | 1 | 11.42.3 | 3048 | 62 | E | Y | 3048 | 62 | 11.42.3 |  | A | Edward Au | 22/0175r2 | 44 | The wording of the requirement to set the GDD enablement state variable is awkward. | Replace: "A GDD dependent STA is configured with a GDD enablement state variable which is set to one of the following three states: ..." With: "The GDD enablement state variable of a GDD dependent STA is set to one of the following states: ..." | ACCEPTED (ED2: 2022-01-23 11:55:28Z) | ED2 | Motion ED2-258-03 | Resolved | ED2: 2022-01-23 11:55:26Z - status set to: Review ED2: 2022-01-15 12:08:03Z - status set to: Discuss |  |  |  | 2022-02-23 01:06 | ED2
2053 | Mark RISON | 258 | 1 | C.3 | 5200 |  | E | Y | 5200 |  | C.3 |  | A | Edward Au | 22/0175r2 | 44 | The first two octets of the noncountry entity is two ASCII 'XX' characters. -> "are also ASCII 'X' characters"; also "the first two octets of this string is the two character country code" ->"are" | Make the changes indicated | ACCEPTED (ED2: 2022-01-23 12:41:02Z) Note to REVme editors: The locations are 5200.25 and 5200.11 in D1.0. | ED2 | Motion ED2-258-03 | Resolved | ED2: 2022-01-23 12:42:27Z - status set to: Review ED2: 2022-01-15 12:46:30Z - status set to: Discuss |  |  |  | 2022-02-23 01:06 | ED2
1538 | Mark RISON | 258 | 1 | 11.22.3.3.2 | 2945 | 33 | E | Y | 2945 | 33 | 11.22.3.3.2 |  | A | Edward Au | 22/0175r2 | 44 | "that have the sole ANQP-element type of S" is not clear | Change to "that do not include "Q" in the ANQP-element type". Ditto at 2949.28 | ACCEPTED (ED2: 2022-01-23 12:30:23Z) | ED2 | Motion ED2-258-03 | Resolved | ED2: 2022-01-23 12:30:21Z - status set to: Review ED2: 2022-01-15 12:04:17Z - status set to: Discuss |  |  |  | 2022-02-23 01:06 | ED2
2153 | Mark RISON | 258 | 1 |  | 3244 | 19 | E | Y | 3244 | 19 |  |  | A | Edward Au | 22/0175r2 | 44 | "if this call fails, the AP should detect and recover from the situation, for example, by doing a disconnect event for this association." -- spurious second comma | Delete said spurious comma | ACCEPTED (ED2: 2022-01-23 12:44:26Z) | ED2 | Motion ED2-258-03 | Resolved | ED2: 2022-01-23 12:44:28Z - status set to: Review ED2: 2022-01-15 12:22:53Z - status set to: Discuss |  |  |  | 2022-02-23 01:06 | ED2
2157 | Mark RISON | 258 | 1 |  | 3525 | 32 | E | Y | 3525 | 32 |  |  | A | Edward Au | 22/0175r2 | 44 | "The transmit procedure for Clause 18 (Extended Rate PHY (ERP) specification) when TXVECTOR parameter FORMAT is equal to NON_HT and TXVECTOR parameter NON_HT_MODULATION is ERP- DSSS or ERP-CCK is described in 15.3.6 (Transmit PHY) or 16.2.5 (Transmit PHY), respectively." inconsistent. Delte "equal to". Ditto next para | As it says in the comment | ACCEPTED (ED2: 2022-01-23 12:45:05Z) Note to REVme editors: The locations are 3525.33 and 3525.37 in D1.0. | ED2 | Motion ED2-258-03 | Resolved | ED2: 2022-01-23 12:45:42Z - status set to: Review ED2: 2022-01-15 12:26:49Z - status set to: Discuss |  |  |  | 2022-02-23 01:06 | ED2
2158 | Mark RISON | 258 | 1 |  | 3134 | 23 | E | Y | 3134 | 23 |  |  | A | Edward Au | 22/0175r2 | 44 | "MLME-EAPOL.request primitive is used by the Supplicant to send the EAPOL-Key frame containing the Michael MIC Failure report. MLME-EAPOL.confirm primitive indicates to the Supplicant when the EAPOL-Key frame has been transmitted." is missing articles | Change to "The MLME-EAPOL.request primitive is used by the Supplicant to send the EAPOL-Key frame containing the Michael MIC Failure report. The MLME-EAPOL.confirm primitive indicates to the Supplicant when the EAPOL-Key frame has been transmitted." | ACCEPTED (ED2: 2022-01-23 13:34:49Z) | ED2 | Motion ED2-258-03 | Resolved | ED2: 2022-01-23 13:34:47Z - status set to: Review ED2: 2022-01-15 12:14:21Z - status set to: Discuss |  |  |  | 2022-02-23 01:06 | ED2
2162 | Mark RISON | 258 | 1 |  | 2162 | 45 | E | Y | 2162 | 45 |  |  | A | Edward Au | 22/0175r2 | 44 | "Multiple BSSID Rate Selection" should be "Multiple BSSID rate selection" | As it says in the comment | ACCEPTED (ED2: 2022-01-23 13:00:28Z) | ED2 | Motion ED2-258-03 | Resolved | ED2: 2022-01-23 13:00:30Z - status set to: Review ED2: 2022-01-15 12:03:01Z - status set to: Discuss |  |  |  | 2022-02-23 01:06 | ED2
2163 | Mark RISON | 258 | 1 |  | 1343 | 29 | E | Y | 1343 | 29 |  |  | A | Edward Au | 22/0175r2 | 44 | "or its membership is unknown. (see 11.10.14 (Multiple BSSID set))." -- spurious full stop | Delete the first full stop | ACCEPTED (ED2: 2022-01-23 13:00:51Z) | ED2 | Motion ED2-258-03 | Resolved | ED2: 2022-01-23 13:00:49Z - status set to: Review ED2: 2022-01-15 12:02:45Z - status set to: Discuss |  |  |  | 2022-02-23 01:06 | ED2
2165 | Mark RISON | 258 | 1 |  | 3189 | 40 | E | Y | 3189 | 40 |  |  | A | Edward Au | 22/0175r2 | 44 | "For Multiple BSSIDs, each of Authenticators shall" should be "For multiple BSSIDs, each Authenticator shall" | As it says in the comment | ACCEPTED (ED2: 2022-01-23 13:01:15Z) | ED2 | Motion ED2-258-03 | Resolved | ED2: 2022-01-23 13:01:13Z - status set to: Review ED2: 2022-01-15 12:20:14Z - status set to: Discuss |  |  |  | 2022-02-23 01:06 | ED2
2168 | Mark RISON | 258 | 1 |  | 3118 | 56 | E | Y | 3118 | 56 |  |  | A | Edward Au | 22/0175r2 | 44 | "When the PWE is derived using the hash-to-element method, the Anti-Clogging Token field is encapsulated in an Anti-Clogging Token Container element; otherwise, the Anti-Clogging Token field is included in the frame outside of an element as described in Table 9-41 (Presence of fields and elements in Authentication frames). If a password identifier is used in generation of the password element (PWE)" -- PWE is used before being expanded | Move the "password element (PWE)" to the first instance, and put "PWE" elsewhere | ACCEPTED (ED2: 2022-01-23 13:01:31Z) | ED2 | Motion ED2-258-03 | Resolved | ED2: 2022-01-23 13:02:02Z - status set to: Review ED2: 2022-01-15 12:12:43Z - status set to: Discuss |  |  |  | 2022-02-23 01:06 | ED2
2169 | Mark RISON | 258 | 1 |  | 1906 | 43 | E | Y | 1906 | 43 |  |  | A | Edward Au | 22/0175r2 | 44 | "RSN Capabilities)" should be just "RSN Capabilities". Also at line 52 | As it says in the comment | ACCEPTED (ED2: 2022-01-23 13:02:35Z) | ED2 | Motion ED2-258-03 | Resolved | ED2: 2022-01-23 13:02:32Z - status set to: Review ED2: 2022-01-15 12:02:53Z - status set to: Discuss |  |  |  | 2022-02-23 01:06 | ED2
1983 | Mark RISON | 258 | 1 | 11.3 |  |  | E | Y |  |  | 11.3 |  | A | Edward Au | 22/0175r2 | 44 | "was in State n" v. "was State n" inconsistency. Also "state for the STA is" sometimes immediately followed by number rather than "State" | In 11.3.4.1 General and 11.3.4.3 Authentication--destination STA change "was in State 1" to "was State 1". In 11.3.5.3 AP or PCP association receipt procedures and 11.3.5.5 AP or PCP reassociation receipt procedures change "If the state for the STA is 1" to "If the state for the STA is State 1" and "if the state for the STA is 4" to "if the state for the STA is State 4". | ACCEPTED (ED2: 2022-01-23 12:37:52Z) Note to REVme editors: The locations are 2742.20, 2743.54; 2747.53, 2752.42; 2748.6, 2752.57 in D1.0. | ED2 | Motion ED2-258-03 | Resolved | ED2: 2022-01-23 12:47:26Z - status set to: Review ED2: 2022-01-15 11:50:51Z - status set to: Discuss |  |  |  | 2022-02-23 01:06 | ED2

## Motion ED2-258-02
CID | Commenter | LB | Draft | Clause Number(C) | Page(C) | Line(C) | Type of Comment | Part of No Vote | Page | Line | Clause | Duplicate of CID | Resn Status | Assignee | Submission | Motion Number | Comment | Proposed Change | Resolution | Owning Ad-hoc | Comment Group | Ad-hoc Status | Ad-hoc Notes | Edit Status | Edit Notes | Edited in Draft | Last Updated | Last Updated By
2280 | Stephan Sand | 258 | 1 | 28.5.10.4.4.3 | 4682 | 19 | E | N | 4682 | 19 | 28.5.10.4.4.3 |  | J | Edward Au | 22/0176r1 | 44 | The equation on L19 is extending over the margins | Please insert a line break so that the equation fits within the margins. | REJECTED (ED2: 2022-01-26 20:11:48Z) When a draft standard is sent to IEEE SA Publication Editor for publication, the Publication Editor may adjust any figure, table, or equation for readability purpose. It is the reason why the equation is extended over the paragrapgh margin. | ED2 | Motion ED2-258-02 | Resolved | ED2: 2022-01-26 20:11:54Z - status set to: Ready for Motion: Discussed on January 24 and it is ready for motion. ED2: 2022-01-24 15:43:44Z - status set to: Review ED2: 2022-01-15 12:40:12Z - status set to: Discuss |  |  |  | 2022-01-26 20:12 | ED2
1134 | Graham Smith | 258 | 1 | 30.3.2 | 4884 | 27 | E | Y | 4884 | 27 | 30.3.2 |  | J | Edward Au | 22/0176r2 | 44 | "The WUR Basic PPDU format is defined for the 20 MHz channel bandwidth. Figure 30-1 (WUR Basic PPDU format(11ba)) shows the WUR Basic PPDU format." Does not seem to read right. | Replace cited text with "The WUR Basic PPDU format,for 20 MHz channel bandwidth, is shown in Figure 30-1 (WUR Basic PPDU format(11ba))." | REJECTED (ED2: 2022-02-14 18:26:52Z) The WUR Basic PPDU format is defined for the 20 MHz channel bandwidth only. The proposed change suggested by the commenter may imply that the WUR Basic PPDU format applies also for other bandwidths. | ED2 | Motion ED2-258-02 | Resolved | ED2: 2022-02-14 18:27:00Z - status set to: Ready for Motion ED2: 2022-01-24 16:39:51Z - status set to: Review: Move from 22/0175r0 to 22/0176r0 for TG discussion ED2: 2022-01-23 12:14:51Z - status set to: Review ED2: 2022-01-15 12:41:24Z - status set to: Discuss |  |  |  | 2022-02-14 18:27 | ED2
2263 | Stephan Sand | 258 | 1 | 19.1.4 | 3534 | 28 | E | N | 3534 | 28 | 19.1.4 |  | V | Edward Au | 22/0176r2 | 44 | PPDU should be plural | Replace "PPDU" with "PPDUs" | REVISED (ED2: 2022-02-14 18:26:29Z) At 3534.28 in D1.0, replace “PPDU” with “PPDUs”. At 3534.38 in D1.0, replace “HT PPDUs of this format” with “PPDUs of this format”. | ED2 | Motion ED2-258-02 | Resolved | ED2: 2022-02-14 18:26:34Z - status set to: Ready for Motion ED2: 2022-01-24 16:28:51Z - status set to: Review - move from 22/0175r0 to 22/0176r0 for TG discussion ED2: 2022-01-23 12:16:51Z - status set to: Review ED2: 2022-01-15 12:27:06Z - status set to: Discuss |  |  |  | 2022-02-14 18:27 | ED2
2266 | Stephan Sand | 258 | 1 | 27.1.2 | 4290 | 46 | E | N | 4290 | 46 | 27.1.2 |  | V | Edward Au | 22/0176r1 | 44 | The "TAs support a mixture of HE: " seems to be a copy paste error. | Remove "TAs support a mixture of HE:" | REVISED (ED2: 2022-01-26 20:18:38Z) At 4290.46 in D1.0, replace “a mixture of HE, TAs support a mixture of HE:” with “a mixture of Clause 27 (High-efficiency (HE) PHY specification),” | ED2 | Motion ED2-258-02 | Resolved | ED2: 2022-01-26 20:18:43Z - status set to: Ready for Motion: Discussed on January 24 and it is ready for motion. ED2: 2022-01-24 16:11:30Z - status set to: Review: Move from 22/0175r0 to 22/0176r0 for TG discussion ED2: 2022-01-23 12:18:08Z - status set to: Review ED2: 2022-01-15 12:31:56Z - status set to: Discuss |  |  |  | 2022-01-26 20:19 | ED2
2268 | Stephan Sand | 258 | 1 | 27.3.12.10 | 4437 | 17 | E | N | 4437 | 17 | 27.3.12.10 |  | J | Edward Au | 22/0176r1 | 44 | The equation on L17 is extending over the page margin. | Please insert a line break after "for" so that the equation does not extend over the page margin | REJECTED (ED2: 2022-01-26 20:05:42Z) When a draft standard is sent to IEEE SA Publication Editor for publication, the Publication Editor may adjust any figure, table, or equation for readability purpose. It is the reason why the equation is extended over the paragrapgh margin. | ED2 | Motion ED2-258-02 | Resolved | ED2: 2022-01-26 20:05:54Z - status set to: Ready for Motion: Discussed on January 24 and it is ready for motion. ED2: 2022-01-24 15:33:33Z - status set to: Review ED2: 2022-01-15 12:34:15Z - status set to: Discuss |  |  |  | 2022-01-26 20:06 | ED2
2269 | Stephan Sand | 258 | 1 | 27.3.13 | 4448 | 46 | E | N | 4448 | 46 | 27.3.13 |  | J | Edward Au | 22/0176r1 | 44 | The equation on L46 is extending over the page margin. | Please insert a line break after "," | REJECTED (ED2: 2022-01-26 20:06:16Z) When a draft standard is sent to IEEE SA Publication Editor for publication, the Publication Editor may adjust any figure, table, or equation for readability purpose. It is the reason why the equation is extended over the paragrapgh margin. | ED2 | Motion ED2-258-02 | Resolved | ED2: 2022-01-26 20:06:23Z - status set to: Ready for Motion: Discussed on January 24 and it is ready for motion. ED2: 2022-01-24 15:35:45Z - status set to: Review ED2: 2022-01-15 12:35:06Z - status set to: Discuss |  |  |  | 2022-01-26 20:07 | ED2
2270 | Stephan Sand | 258 | 1 | 27.3.13 | 4449 | 46 | E | N | 4449 | 46 | 27.3.13 |  | J | Edward Au | 22/0176r1 | 44 | The equation on L46 is extending over the page margin. | Please insert a line break after "for" | REJECTED (ED2: 2022-01-26 20:07:49Z) When a draft standard is sent to IEEE SA Publication Editor for publication, the Publication Editor may adjust any figure, table, or equation for readability purpose. It is the reason why the equation is extended over the paragrapgh margin. | ED2 | Motion ED2-258-02 | Resolved | ED2: 2022-01-26 20:07:58Z - status set to: Ready for Motion: Discussed on January 24 and it is ready for motion. ED2: 2022-01-24 15:40:04Z - status set to: Review ED2: 2022-01-15 12:36:11Z - status set to: Discuss |  |  |  | 2022-01-26 20:08 | ED2
2271 | Stephan Sand | 258 | 1 | 27.3.13 | 4448 | 4 | E | N | 4448 | 4 | 27.3.13 |  | J | Edward Au | 22/0176r1 | 44 | The equation on L4 is extending over the page margin. | Please insert a line break after "," | REJECTED (ED2: 2022-01-26 20:08:15Z) When a draft standard is sent to IEEE SA Publication Editor for publication, the Publication Editor may adjust any figure, table, or equation for readability purpose. It is the reason why the equation is extended over the paragrapgh margin. | ED2 | Motion ED2-258-02 | Resolved | ED2: 2022-01-26 20:08:25Z - status set to: Ready for Motion: Discussed on January 24 and it is ready for motion. ED2: 2022-01-24 15:40:41Z - status set to: Review ED2: 2022-01-15 12:35:52Z - status set to: Discuss |  |  |  | 2022-01-26 20:09 | ED2
2272 | Stephan Sand | 258 | 1 | 27.3.19.1 | 3357 | 42 | E | N | 3357 | 42 | 27.3.19.1 |  | J | Edward Au | 22/0176r1 | 44 | Figure 27-47 extends over the page margin | Please scale Figure 27-47 so that it fits to the page margin. Please apply the same change to Figures 27-41 P27-48 and 27-49 P4458, 27-50 P4459, 27-51 P4460, 27-52 P4461, 27-54 and 27-55 P4477, 27-56 and 27-57 P4478, 27-58 P4480, 27-59 P4481, 27-60 and 27-61 P4482, 27-62 P4483, 27-63 P4484, | REJECTED (ED2: 2022-01-26 20:14:55Z) When a draft standard is sent to IEEE SA Publication Editor for publication, the Publication Editor may adjust any figure, table, or equation for readability purpose. It is the reason why the figure is extended over the paragrapgh margin. | ED2 | Motion ED2-258-02 | Resolved | ED2: 2022-01-26 20:15:05Z - status set to: Ready for Motion: Discussed on January 24 and it is ready for motion. ED2: 2022-01-24 15:51:09Z - status set to: Review ED2: 2022-01-15 12:25:09Z - status set to: Discuss |  |  |  | 2022-01-26 20:15 | ED2
2274 | Stephan Sand | 258 | 1 | 27.4.3 | 4497 | 14 | E | N | 4497 | 14 | 27.4.3 |  | J | Edward Au | 22/0176r1 | 44 | The equation on L14 and L17 is extending over the page margin. | Please insert a line break after "of" and after "1" on L14 and L17 | REJECTED (ED2: 2022-01-26 20:09:29Z) When a draft standard is sent to IEEE SA Publication Editor for publication, the Publication Editor may adjust any figure, table, or equation for readability purpose. It is the reason why the equation is extended over the paragrapgh margin. | ED2 | Motion ED2-258-02 | Resolved | ED2: 2022-01-26 20:09:34Z - status set to: Ready for Motion: Discussed on January 24 and it is ready for motion. ED2: 2022-01-24 15:41:19Z - status set to: Review ED2: 2022-01-15 12:37:17Z - status set to: Discuss |  |  |  | 2022-01-26 20:10 | ED2
2276 | Stephan Sand | 258 | 1 | 28.5.5.2 | 4641 | 29 | E | N | 4641 | 29 | 28.5.5.2 |  | J | Edward Au | 22/0176r1 | 44 | The equation on L29 is extending over the page margin. | Please insert a line break so that the equation fits within the margins. | REJECTED (ED2: 2022-01-26 20:10:02Z) When a draft standard is sent to IEEE SA Publication Editor for publication, the Publication Editor may adjust any figure, table, or equation for readability purpose. It is the reason why the equation is extended over the paragrapgh margin. | ED2 | Motion ED2-258-02 | Resolved | ED2: 2022-01-26 20:10:09Z - status set to: Ready for Motion: Discussed on January 24 and it is ready for motion. ED2: 2022-01-24 15:41:56Z - status set to: Review ED2: 2022-01-15 12:39:45Z - status set to: Discuss |  |  |  | 2022-01-26 20:10 | ED2
2277 | Stephan Sand | 258 | 1 | 28.5.9.2.2.2 | 4649 | 59 | E | N | 4649 | 59 | 28.5.9.2.2.2 |  | J | Edward Au | 22/0176r1 | 44 | Figure 28-17 extends over the page margin | Please adjust Figure 28-17 so that it fits to within the margins. Please apply the same change to Figures 28-18 and 28-19 on P4650, 28-21, 28-22, 28-23 on P4651, 28-24, 28-25, 28-26 on P4652, 28-27, 28-28, 28-29 on P4653, 28-35 and 28-36 P4731, 28-45 and 28-46 on P4746. | REJECTED (ED2: 2022-01-26 20:15:17Z) When a draft standard is sent to IEEE SA Publication Editor for publication, the Publication Editor may adjust any figure, table, or equation for readability purpose. It is the reason why the figure is extended over the paragrapgh margin. | ED2 | Motion ED2-258-02 | Resolved | ED2: 2022-01-26 20:15:25Z - status set to: Ready for Motion: Discussed on January 24 and it is ready for motion. ED2: 2022-01-24 15:53:07Z - status set to: Review ED2: 2022-01-15 12:39:53Z - status set to: Discuss |  |  |  | 2022-01-26 20:16 | ED2
1132 | Graham Smith | 258 | 1 | 30.2.2 | 4882 | 58 | E | Y | 4882 | 58 | 30.2.2 |  | V | Edward Au | 22/0218r1 | 44 | "This parameter is a measure by the PHY of the..." This is should be "measurement" | replace "measure" with "measurement" | REVISED (ED2: 2022-02-14 18:32:39Z) Replace “measure” with “measurement” at 4882.58 and the following additional 20 locations: 3417.62, 3418.14, 3439.38, 3468.28, 3473.58, 3474.18, 3508.12, 3536.42, 3616.5, 3642.11, 3653.12, 3695.40, 3825.11, 3877.49, 4012.57, 4042.18, 4064.56, 4296.22, 4296.33, and 4548.24 in D1.0. | ED2 | Motion ED2-258-02 | Resolved | ED2: 2022-02-14 18:32:44Z - status set to: Ready for Motion ED2: 2022-02-11 13:38:30Z - status set to: Review: Move from 22/0175r0 to 22/0218r0 for TG discussion ED2: 2022-01-23 12:14:11Z - status set to: Review ED2: 2022-01-15 12:41:17Z - status set to: Discuss |  |  |  | 2022-02-14 18:33 | ED2
2279 | Stephan Sand | 258 | 1 | 28.5.10.4.2 | 4674 | 20 | E | N | 4674 | 20 | 28.5.10.4.2 |  | J | Edward Au | 22/0176r1 | 44 | The equation on L20 is extending over the margins | Please insert a line break so that the equation fits within the margins. | REJECTED (ED2: 2022-01-26 20:11:27Z) When a draft standard is sent to IEEE SA Publication Editor for publication, the Publication Editor may adjust any figure, table, or equation for readability purpose. It is the reason why the equation is extended over the paragrapgh margin. | ED2 | Motion ED2-258-02 | Resolved | ED2: 2022-01-26 20:11:36Z - status set to: Ready for Motion: Discussed on January 24 and it is ready for motion. ED2: 2022-01-24 15:43:05Z - status set to: Review ED2: 2022-01-15 12:40:08Z - status set to: Discuss |  |  |  | 2022-01-26 20:12 | ED2
1346 | Mark Hamilton | 258 | 1 | 27.1.2 | 4290 | 45 | E | Y | 4290 | 45 | 27.1.2 |  | V | Edward Au | 22/0176r1 | 44 | Typos (extra text) | Should read as "A 20-MHz-only non-AP HE STA supports a mixture of HE, Clause 21, ...) | REVISED (ED2: 2022-01-26 20:18:23Z) At 4290.46 in D1.0, replace “a mixture of HE, TAs support a mixture of HE:” with “a mixture of Clause 27 (High-efficiency (HE) PHY specification),” | ED2 | Motion ED2-258-02 | Resolved | ED2: 2022-01-26 20:18:02Z - status set to: Ready for Motion: Discussed on January 24 and it is ready for motion. ED2: 2022-01-24 16:10:28Z - status set to: Review: move from 22/0175r0 to 22/0176r0 for TG discussion ED2: 2022-01-23 13:07:05Z - status set to: Review ED2: 2022-01-15 12:31:41Z - status set to: Discuss |  |  |  | 2022-01-26 20:19 | ED2
2281 | Stephan Sand | 258 | 1 | 28.5.11.1.1 | 4687 | 5 | E | N | 4687 | 5 | 28.5.11.1.1 |  | J | Edward Au | 22/0176r1 | 44 | The equation on L5 is extending over the margins | Please insert a line break so that the equation fits within the margins. | REJECTED (ED2: 2022-01-26 20:12:43Z) When a draft standard is sent to IEEE SA Publication Editor for publication, the Publication Editor may adjust any figure, table, or equation for readability purpose. It is the reason why the equation is extended over the paragrapgh margin. | ED2 | Motion ED2-258-02 | Resolved | ED2: 2022-01-26 20:12:47Z - status set to: Ready for Motion: Discussed on January 24 and it is ready for motion. ED2: 2022-01-24 15:45:53Z - status set to: Review ED2: 2022-01-15 12:40:17Z - status set to: Discuss |  |  |  | 2022-01-26 20:13 | ED2
2282 | Stephan Sand | 258 | 1 | 28.6.9.3.7 | 4719 | 2 | E | N | 4719 | 2 | 28.6.9.3.7 |  | J | Edward Au | 22/0176r1 | 44 | The equation on L2 is extending over the margins | Please insert a line break so that the equation fits within the margins. | REJECTED (ED2: 2022-01-26 20:13:04Z) When a draft standard is sent to IEEE SA Publication Editor for publication, the Publication Editor may adjust any figure, table, or equation for readability purpose. It is the reason why the equation is extended over the paragrapgh margin. | ED2 | Motion ED2-258-02 | Resolved | ED2: 2022-01-26 20:13:09Z - status set to: Ready for Motion: Discussed on January 24 and it is ready for motion. ED2: 2022-01-24 15:46:03Z - status set to: Review ED2: 2022-01-15 12:40:58Z - status set to: Discuss |  |  |  | 2022-01-26 20:13 | ED2
2283 | Stephan Sand | 258 | 1 | 28.6.11.1.1 | 4728 | 8 | E | N | 4728 | 8 | 28.6.11.1.1 |  | J | Edward Au | 22/0176r1 | 44 | The equation on L8 is extending over the margins | Please insert a line break so that the equation fits within the margins. | REJECTED (ED2: 2022-01-26 20:13:23Z) When a draft standard is sent to IEEE SA Publication Editor for publication, the Publication Editor may adjust any figure, table, or equation for readability purpose. It is the reason why the equation is extended over the paragrapgh margin. | ED2 | Motion ED2-258-02 | Resolved | ED2: 2022-01-26 20:13:27Z - status set to: Ready for Motion: Discussed on January 24 and it is ready for motion. ED2: 2022-01-24 15:46:52Z - status set to: Review ED2: 2022-01-15 12:41:02Z - status set to: Discuss |  |  |  | 2022-01-26 20:14 | ED2
2351 | Yan Xin | 258 | 1 | 28.3.3.2.2 | 4565 |  | E | N | 4565 |  | 28.3.3.2.2 |  | A | Edward Au | 22/0176r2 | 44 | should clarify in which DMG mode the L-STF defined in 20.4.3.1.2 (Short Training field) and in 20.3.6.2 (Short Training field) is used. | The sentence could be modified as "For an EDMG control mode PPDU, the L-STF is the same as the Short Training field used by DMG Control PPDUs defined in 20.4.3.1.2 (Short Training field). For other types of EDMG PPDUs, the L-STF is the same as the Short Training field used by DMG SC PPDUs defined in 20.3.6.2 (Short Training field)." | ACCEPTED (ED2: 2022-02-14 18:25:45Z) | ED2 | Motion ED2-258-02 | Resolved | ED2: 2022-02-14 18:25:43Z - status set to: Ready for Motion ED2: 2022-01-24 16:18:41Z - status set to: Review - Move from 22/0175r0 to 22/0176r0 for TG discussion ED2: 2022-01-23 11:41:46Z - status set to: Review ED2: 2022-01-15 12:37:47Z - status set to: Discuss |  |  |  | 2022-02-14 18:26 | ED2
2352 | Yan Xin | 258 | 1 | 28.3.3.3.2.3 | 4574 |  | E | Y | 4574 |  | 28.3.3.3.2.3 |  | J | Edward Au | 22/0176r1 | 44 | This paragraph is a duplication of the paragraph described in P4573L42-49 | Remove this paragraph. | REJECTED (ED2: 2022-01-26 20:15:54Z) The paragraph at 4574.15 in D1.0 cannot be removed. Otherwise, there is no definition of PPDU transmission for EDMG SC mode and EDMG Control mode PPDUs. | ED2 | Motion ED2-258-02 | Resolved | ED2: 2022-01-26 20:16:01Z - status set to: Ready for Motion: Discussed on January 24 and it is ready for motion. ED2: 2022-01-24 16:07:01Z - status set to: Review ED2: 2022-01-15 12:37:56Z - status set to: Discuss |  |  |  | 2022-01-26 20:16 | ED2
2385 | Yunbo Li | 258 | 1 | 26.4.1 | 4143 | 35 | E | N | 4143 | 35 | 26.4.1 |  | V | Edward Au | 22/0176r1 | 44 | "and is processed according to the procedure defined in 26.4.2 (Acknowledgment context in a Multi-STA BlockAck frame)" appers in every bullet,so it may move to the main text to avoid to repeat it multiple times. | as in comment | REVISED (ED2: 2022-01-26 20:04:04Z) At 4143.35 in D1.0, replace “, and is processed according to the procedure defined in 26.4.2 (Acknowledgment content in a Multi-STA BlockAck frame.” with “.”. At 4143.42 in D1.0, replace “, and is processed according to the procedure defined in 26.4.2 (Acknowledgment content in a Multi-STA BlockAck frame.” with “.”. At 4143.49 in D1.0, replace “, and is processed according to the procedure defined in 26.4.2 (Acknowledgment content in a Multi-STA BlockAck frame.” with “.”. At 4143.52, add a new paragraph “If the BA Information field is addressed to the STA, it is processed according to the procedure defined in 26.4.2 (Acknowledgment content in a Multi-STA BlockAck frame).”. | ED2 | Motion ED2-258-02 | Resolved | ED2: 2022-01-26 20:04:12Z - status set to: Ready for Motion: Discussed on January 24 and it is ready for motion. ED2: 2022-01-24 15:10:20Z - status set to: Review ED2: 2022-01-15 12:28:07Z - status set to: Discuss |  |  |  | 2022-01-26 20:05 | ED2
1296 | Kwok Shum Au | 258 | 1 | Z |  |  | E | N |  |  | Z |  | V | Edward Au | 22/0218r1 | 44 | Throughout Annex Z, SS is interpreted as "spatial stream". In subclause 3.4, however, SS is abbreviated for "station service". | Consider either providing a new abbreviation for "station service" or creating an abbreviation for "spatial stream" that is not conflict with that of the "station service". | REVISED (ED2: 2022-02-14 18:45:29Z) At 203.41 in subclause 3.2 of D1.0, change “station service (SS)” with “station service”. At 262.5 in subclause 3.4 of D1.0, change the definition of abbreviation of SS from “station service” with “spatial stream”. At 311.22 in subclause 4.4.1 of D1.0, change “the station service (SS)” with “the station service). Replace “SS” with “station service” at the following locations in D1.0: 311.51 (twice), 311.57, 311.59 (twice), 311.60, 311.63, 313.54, and 313.55. Replace “SS” with “Station service” at the following locations in D1.0: 311.54, 313.16, 313.21, 313.26, 329.56, 330.11, 330.16, 330.22, and 330.49. Replace “an SS” with “a station service” at the following locations in D1.0: 319.44, 320.45, and 321.25. | ED2 | Motion ED2-258-02 | Resolved | ED2: 2022-02-14 18:45:34Z - status set to: Ready for Motion ED2: 2022-02-11 17:22:52Z - status set to: Review ED2: 2022-01-15 11:41:09Z - status set to: Discuss |  |  |  | 2022-02-14 18:46 | ED2
1288 | Kazuto Yano | 258 | 1 | C.3 | 5653 | 51 | E | N | 5653 | 51 | C.3 |  | V | Edward Au | 22/0218r1 | 44 | "OCTET-STRING" following on dot11EDMGPolarizationCapability should be "OCTET STRING". | Please replace "-" with a space. | REVISED (ED2: 2022-02-14 18:33:01Z) At 5653.51 in D1.0, replace “OCTET-STRING” with “OCTET STRING”. At 3117.43, 3255.6, 3258.2, and 3258.63 in D1.0, replace “octet-string” with “octet string”. | ED2 | Motion ED2-258-02 | Resolved | ED2: 2022-02-14 18:33:09Z - status set to: Ready for Motion ED2: 2022-02-11 13:45:34Z - status set to: Review: Move from 22/0175r0 to 22/0218r0 for TG discussion ED2: 2022-01-23 12:20:55Z - status set to: Review ED2: 2022-01-15 12:47:11Z - status set to: Discuss |  |  |  | 2022-02-14 18:33 | ED2
1547 | Mark RISON | 258 | 1 | 11.20.1 | 2865 | 45 | E | Y | 2865 | 45 | 11.20.1 |  | J | Edward Au | 22/0218r1 | 44 | "Note that " should be "NOTE---" | Change "Note that the TDLS Discovery Response frame is not a TDLS frame but a Public Action frame." to "NOTE---The TDLS Discovery Response frame is not a TDLS frame but a Public Action frame." | REJECTED (ED2: 2022-02-14 18:34:08Z) The sentence is technically correct and also it is consistent with the 2021 IEEE SA Standards Style Manual. | ED2 | Motion ED2-258-02 | Resolved | ED2: 2022-02-14 18:34:17Z - status set to: Ready for Motion ED2: 2022-02-11 16:12:39Z - status set to: Review: Move from 22/0175r0 to 22/0218r0 for TG discussion ED2: 2022-01-23 12:30:57Z - status set to: Review ED2: 2022-01-15 12:03:36Z - status set to: Discuss |  |  |  | 2022-02-14 18:34 | ED2
1263 | Joseph Levy | 258 | 1 | 12.6.20 | 3186 | 11 | E | Y | 3186 | 11 | 12.6.20 |  | V | Edward Au | 22/0176r2 | 44 | In a few location in the draft "equals true" is still used to describe the state of a MIB variable. The preferred way to state this is "is true" not "equals true". There are still 3 locations where this unpreferred wording is used. | Replace "equals true" with "is true" (three locations: 3186.11, 3186.20, 3186.24 ) | REVISED (ED2: 2022-02-14 18:28:20Z) Replace “equals true” with “is true” at 3186.11, 3186.20, and 3186.24 in D1.0. Replace “equals false” with “is false” at 3186.16 in D1.0. | ED2 | Motion ED2-258-02 | Resolved | ED2: 2022-02-14 18:28:25Z - status set to: Ready for Motion ED2: 2022-01-24 16:43:47Z - status set to: Review: Move from 22/0175r0 to 22/0176r0 for TG discussion ED2: 2022-01-23 11:56:12Z - status set to: Review ED2: 2022-01-15 12:17:27Z - status set to: Discuss |  |  |  | 2022-02-14 18:29 | ED2
1345 | Mark Hamilton | 258 | 1 | 27.1.2 | 4290 | 39 | E | Y | 4290 | 39 | 27.1.2 |  | V | Edward Au | 22/0176r1 | 44 | Typo (colon should be a comma) | Should read as "Depending on the PPDU format, these STAs support a mixture of HE, Clause 21 ..." | REVISED (ED2: 2022-01-26 20:17:40Z) At 4290.39 in D1.0, replace “a mixture of HE:” with “a mixture of Clause 27 (High-efficiency (HE) PHY specification),” | ED2 | Motion ED2-258-02 | Resolved | ED2: 2022-01-26 20:17:47Z - status set to: Ready for Motion: Discussed on January 24 and it is ready for motion. ED2: 2022-01-24 16:09:14Z - status set to: Review - moved from 22/0175r0 to 22/0176r0 for TG discussion. ED2: 2022-01-23 13:06:50Z - status set to: Review ED2: 2022-01-15 12:31:48Z - status set to: Discuss |  |  |  | 2022-01-26 20:18 | ED2
2278 | Stephan Sand | 258 | 1 | 28.5.9.5.6 | 4666 | 6 | E | N | 4666 | 6 | 28.5.9.5.6 |  | J | Edward Au | 22/0176r1 | 44 | The equations on P4666 extend over the page margins. | Please insert line breaks so that the equations fits within the margins. | REJECTED (ED2: 2022-01-26 20:11:00Z) When a draft standard is sent to IEEE SA Publication Editor for publication, the Publication Editor may adjust any figure, table, or equation for readability purpose. It is the reason why the equation is extended over the paragrapgh margin. | ED2 | Motion ED2-258-02 | Resolved | ED2: 2022-01-26 20:11:10Z - status set to: Ready for Motion: Discussed on January 24 and it is ready for motion. ED2: 2022-01-24 15:42:28Z - status set to: Review ED2: 2022-01-15 12:40:00Z - status set to: Discuss |  |  |  | 2022-01-26 20:11 | ED2

## Motion ED2-258-01
CID | Commenter | LB | Draft | Clause Number(C) | Page(C) | Line(C) | Type of Comment | Part of No Vote | Page | Line | Clause | Duplicate of CID | Resn Status | Assignee | Submission | Motion Number | Comment | Proposed Change | Resolution | Owning Ad-hoc | Comment Group | Ad-hoc Status | Ad-hoc Notes | Edit Status | Edit Notes | Edited in Draft | Last Updated | Last Updated By
2229 | Payam Torab Jahromi | 258 | 1 |  |  |  | E | Y |  |  |  |  | J | Payam Torab |  | 44 | Use either "upon receipt of" or "upon reception of"; first one is more common and preferred (175 vs 79) |  | REJECTED (ED2: 2022-01-27 01:18:15Z) The commenter withdraws the comment. | ED2 | Motion ED2-258-01 | Resolved | ED2: 2022-01-27 01:16:48Z - status set to: Ready for Motion: The commenter withdraws the comment on January 26. ED2: 2022-01-15 11:57:27Z - status set to: Submission Required |  |  |  | 2022-01-27 01:19 | ED2
1081 | Daniel Harkins | 258 | 1 | 12.7.1.6.2 |  |  | E | Y |  |  | 12.7.1.6.2 |  | J | Dan Harkins |  | 44 | greek letter sigma should be equals sign | change sigma to = and while you're at it change the theta on 3198.65 to a / | REJECTED (ED2: 2022-01-26 19:41:42Z) The commenter withdraws the comments. | ED2 | Motion ED2-258-01 | Resolved | ED2: 2022-01-26 19:41:24Z - status set to: Ready for motion - The commenter withdraws the comment on January 24, 2022. ED2: 2022-01-15 11:44:10Z - status set to: Submission Required |  |  |  | 2022-01-26 19:42 | ED2
1080 | Daniel Harkins | 258 | 1 | 12.7.1.2 | 3191 |  | E | Y | 3191 |  | 12.7.1.2 |  | J | Dan Harkins |  | 44 | greek letter sigma should be equals sign | change sigma to = | REJECTED (ED2: 2022-01-26 19:41:37Z) The commenter withdraws the comments. | ED2 | Motion ED2-258-01 | Resolved | ED2: 2022-01-26 19:41:10Z - status set to: Ready for motion - The commenter withdraws the comment on January 24, 2022. ED2: 2022-01-15 12:21:07Z - status set to: Submission Required |  |  |  | 2022-01-26 19:42 | ED2
1074 | Daniel Harkins | 258 | 1 | 12.4.2 | 3104 | 34 | E | Y | 3104 | 34 | 12.4.2 |  | J | Dan Harkins |  | 44 | greek letter eta should be mathmatical less than | change eta to < | REJECTED (ED2: 2022-01-26 19:40:23Z) - The commenter withdraws the comments. | ED2 | Motion ED2-258-01 | Resolved | ED2: 2022-01-26 19:40:34Z - status set to: Ready for motion - The commenter withdraws the comment on January 24, 2022. ED2: 2022-01-15 12:11:08Z - status set to: Submission Required |  |  |  | 2022-01-26 19:41 | ED2

## Comments
CID | Commenter | LB | Draft | Clause Number(C) | Page(C) | Line(C) | Type of Comment | Part of No Vote | Page | Line | Clause | Duplicate of CID | Resn Status | Assignee | Submission | Motion Number | Comment | Proposed Change | Resolution | Owning Ad-hoc | Comment Group | Ad-hoc Status | Ad-hoc Notes | Edit Status | Edit Notes | Edited in Draft | Last Updated | Last Updated By
1027 | Albert Petrick | 258 | 1 | 27.3.20.4 | 4472 | 53 | E | N | 4472 | 53 | 27.3.20.4 | [5 empty] | Text states: the power of the interfering signal is raised. This implies the power level is increased. | changed "raised" to "increased" change "power" to "power level" |  | ED2 | To be processed | Discuss | ED2: 2022-01-15 12:36:43Z - status set to: Discuss |  |  |  | 2022-01-15 12:37 | ED2
1035 | Amelia Andersdotter | 258 | 1 | 11.20.1 | 2866 | 24 | E | N | 2866 | 24 | 11.20.1 | [5 empty] | If "destination address" was already given as DA on the previous line it's sufficient to put it as DA here too. | Change "destination adress" to DA on this line. |  | ED2 | To be processed | Discuss | ED2: 2022-01-15 12:03:46Z - status set to: Discuss |  |  |  | 2022-01-15 12:04 | ED2
1038 | Amelia Andersdotter | 258 | 1 | 11.8.1 | 3042 | 5 | E | N | 3042 | 5 | 11.8.1 | [5 empty] | The condition would read better as "if regulatory authorities require DFS" rather than "when regulatory authorities require DFS" | Change "when" to "if" |  | ED2 | To be processed | Discuss | ED2: 2022-01-15 12:04:44Z - status set to: Discuss |  |  |  | 2022-01-15 12:05 | ED2
1071 | Brian Hart | 258 | 1 | 27.4.1 | 4490 | 12 | E | N | 4490 | 12 | 27.4.1 | [5 empty] | Anchor Table 27-53 in section 27.4.2 so it falls after the section header and can be easily found. Treat the reference in 27.4.1 as a xref | As in comment |  | ED2 | To be processed | Discuss | ED2: 2022-01-15 12:36:55Z - status set to: Discuss |  |  |  | 2022-01-15 12:37 | ED2
1074 | Daniel Harkins | 258 | 1 | 12.4.2 | 3104 | 34 | E | Y | 3104 | 34 | 12.4.2 |  |  | Dan Harkins |  |  | greek letter eta should be mathmatical less than | change eta to < |  | ED2 | Submission required | Submission Required | ED2: 2022-01-15 12:11:08Z - status set to: Submission Required |  |  |  | 2022-01-15 12:11 | ED2
1080 | Daniel Harkins | 258 | 1 | 12.7.1.2 | 3191 |  | E | Y | 3191 |  | 12.7.1.2 |  |  | Dan Harkins |  |  | greek letter sigma should be equals sign | change sigma to = |  | ED2 | Submission required | Submission Required | ED2: 2022-01-15 12:21:07Z - status set to: Submission Required |  |  |  | 2022-01-15 12:21 | ED2
1081 | Daniel Harkins | 258 | 1 | 12.7.1.6.2 |  |  | E | Y |  |  | 12.7.1.6.2 |  |  | Dan Harkins |  |  | greek letter sigma should be equals sign | change sigma to = and while you're at it change the theta on 3198.65 to a / |  | ED2 | Submission required | Submission Required | ED2: 2022-01-15 11:44:10Z - status set to: Submission Required |  |  |  | 2022-01-15 11:47 | ED2
1085 | Daniel Verenzuela | 258 | 1 | 26.10.2.4 | 4235 | 56 | E | N | 4235 | 56 | 26.10.2.4 | [5 empty] | The name of section 11.7.6 is missing. | change "11.7.6" to "11.7.6 (Transmit power selection)" |  | ED2 | To be processed | Discuss | ED2: 2022-01-15 12:28:58Z - status set to: Discuss |  |  |  | 2022-01-15 12:29 | ED2
1089 | Emily Qi | 258 | 1 | 11.10.9.1 | 2820 | 31 | E | N | 2820 | 31 | 11.10.9.1 | [5 empty] | Subclause 11.10.9.1.1 is the only child of subclause 11.10.9.1. This is not compliant with IEEE 802.11 editorial style guide. | At 2816.60, add a subclause title "11.10.9.1.1 General " (or something like this). At 2820.30, rename "11.10.9.1.1" to "11.10.9.1.2". |  | ED2 | To be processed | Discuss | ED2: 2022-01-15 12:03:23Z - status set to: Discuss |  |  |  | 2022-01-15 12:03 | ED2
1111 | Gaurang Naik | 258 | 1 | 27.3.11.7.2 | 4372 | 55 | E | N | 4372 | 55 | 27.3.11.7.2 | [5 empty] | Typo. 'Set' should be 'See'. | As in comment |  | ED2 | To be processed | Discuss | ED2: 2022-01-15 12:32:27Z - status set to: Discuss |  |  |  | 2022-01-15 12:32 | ED2
1119 | Graham Smith | 258 | 1 | 26.10.2.2 | 4232 | 24 | E | Y | 4232 | 24 | 26.10.2.2 | [5 empty] | ", then the STA's MAC sublayer" no colon so the following lines a) and b) which start with "May" should be lower case. Either add colon after "sublayer" or lower case "may" in two places. | Add colon after "sublayer" |  | ED2 | To be processed | Discuss | ED2: 2022-01-15 12:28:51Z - status set to: Discuss |  |  |  | 2022-01-15 12:29 | ED2
1128 | Graham Smith | 258 | 1 | 30.1 | 4979 | 53 | E | Y | 4979 | 53 | 30.1 | [5 empty] | "The WUR PHY uses the multicarrier on-off keying (MC-OOK) modulation for the WUR-Sync and WURData fields" Delete the second "the" | Delete the second "the" |  | ED2 | To be processed | Discuss | ED2: 2022-01-15 12:42:44Z - status set to: Discuss |  |  |  | 2022-01-15 12:43 | ED2
1131 | Graham Smith | 258 | 1 | 30.1 | 4979 | 57 | E | Y | 4979 | 57 | 30.1 | [5 empty] | "...being null.The subcarrier..." Needs a space before "The" | Add a space after full stop |  | ED2 | To be processed | Discuss | ED2: 2022-01-15 12:42:39Z - status set to: Discuss |  |  |  | 2022-01-15 12:43 | ED2
1132 | Graham Smith | 258 | 1 | 30.2.2 | 4882 | 58 | E | Y | 4882 | 58 | 30.2.2 | [5 empty] | "This parameter is a measure by the PHY of the..." This is should be "measurement" | replace "measure" with "measurement" |  | ED2 | To be processed | Discuss | ED2: 2022-01-15 12:41:17Z - status set to: Discuss |  |  |  | 2022-01-15 12:41 | ED2
1134 | Graham Smith | 258 | 1 | 30.3.2 | 4884 | 27 | E | Y | 4884 | 27 | 30.3.2 | [5 empty] | "The WUR Basic PPDU format is defined for the 20 MHz channel bandwidth. Figure 30-1 (WUR Basic PPDU format(11ba)) shows the WUR Basic PPDU format." Does not seem to read right. | Replace cited text with "The WUR Basic PPDU format,for 20 MHz channel bandwidth, is shown in Figure 30-1 (WUR Basic PPDU format(11ba))." |  | ED2 | To be processed | Discuss | ED2: 2022-01-15 12:41:24Z - status set to: Discuss |  |  |  | 2022-01-15 12:41 | ED2
1135 | Graham Smith | 258 | 1 | 30.3.4 | 4886 | 4 | E | Y | 4886 | 4 | 30.3.4 | [5 empty] | "the On waveform generator (On-WG) and the Off waveform generator". Is ther only one? Why use the definite article, suggest the indefinite is better. | Replace "the" with "an" in two places |  | ED2 | To be processed | Discuss | ED2: 2022-01-15 12:41:30Z - status set to: Discuss |  |  |  | 2022-01-15 12:42 | ED2
1136 | Graham Smith | 258 | 1 | 30.3.4 | 4887 | 10 | E | Y | 4887 | 10 | 30.3.4 | [5 empty] | "NOTE--The waveform generators are different for different data rate." Add "s" to "rate". | Add "s" to "rate" |  | ED2 | To be processed | Discuss | ED2: 2022-01-15 12:41:35Z - status set to: Discuss |  |  |  | 2022-01-15 12:42 | ED2
1150 | Guido Hiertz | 258 | 1 | 28.4.7.2.1 | 4627 | 20 | E | Y | 4627 | 20 | 28.4.7.2.1 | [5 empty] | Wrong multiplication sign | Replace * (asterisk) with ╫ (multiplication sign) |  | ED2 | To be processed | Discuss | ED2: 2022-01-15 12:38:06Z - status set to: Discuss |  |  |  | 2022-01-15 12:38 | ED2
1151 | Guido Hiertz | 258 | 1 | 28.4.7.3.2 | 4630 | 32 | E | Y | 4630 | 32 | 28.4.7.3.2 | [5 empty] | Wrong multiplication sign | Replace * (asterisk) with ╫ (multiplication sign) |  | ED2 | To be processed | Discuss | ED2: 2022-01-15 12:38:32Z - status set to: Discuss |  |  |  | 2022-01-15 12:39 | ED2
1152 | Guido Hiertz | 258 | 1 | 28.5.10.3.1 | 4670 | 39 | E | Y | 4670 | 39 | 28.5.10.3.1 | [5 empty] | Wrong multiplication sign | Replace * (asterisk) with ╫ (multiplication sign) |  | ED2 | To be processed | Discuss | ED2: 2022-01-15 12:40:04Z - status set to: Discuss |  |  |  | 2022-01-15 12:40 | ED2
1182 | Hiroyuki Motozuka | 258 | 1 | 26.5.7.2 | 4182 | 29 | E | N | 4182 | 29 | 26.5.7.2 | [5 empty] | The PPDU transmitted by the non-AP STA is usually called "an NDP feedback report response" except for two locations. | Change "NDP feedback report poll response" at P4182L29 to "NDP feedback report response"; Change "NDP feedback report" at P4183L10 to "NDP feedback report response". |  | ED2 | To be processed | Discuss | ED2: 2022-01-15 12:28:28Z - status set to: Discuss |  |  |  | 2022-01-15 12:28 | ED2
1183 | Hiroyuki Motozuka | 258 | 1 | 27.3.1.1 | 4308 | 19 | E | N | 4308 | 19 | 27.3.1.1 | [5 empty] | Duplicated text. | Remove the duplicated text at P4308L19. |  | ED2 | To be processed | Discuss | ED2: 2022-01-15 12:32:06Z - status set to: Discuss |  |  |  | 2022-01-15 12:32 | ED2
1184 | Hiroyuki Motozuka | 258 | 1 | B.4.3 | 4927 | 13 | E | N | 4927 | 13 | B.4.3 | [5 empty] | In Status of CFOFDM, "CWUR:M" is a typo. | Replace CWUR with CFWUR. |  | ED2 | To be processed | Discuss | ED2: 2022-01-15 12:41:45Z - status set to: Discuss |  |  |  | 2022-01-15 12:42 | ED2
1185 | Hiroyuki Motozuka | 258 | 1 | B.4.3 | 4930 | 18 | E | N | 4930 | 18 | B.4.3 | [5 empty] | The Status for CFVHT includes "CFHE:M" but this is not consistent with the description in subclause 4.3.16: "An HE STA is also a VHT STA if operating in the 5 GHz band ..." | Replace "CFHE:M" with "CFHE5G:M" in the Status for CFVHT. |  | ED2 | To be processed | Discuss | ED2: 2022-01-15 12:41:51Z - status set to: Discuss |  |  |  | 2022-01-15 12:42 | ED2
1186 | Hiroyuki Motozuka | 258 | 1 | B.4.3 | 4931 | 6 | E | N | 4931 | 6 | B.4.3 | [5 empty] | HE STA operating in 5 and/or 6 GHz band should be either of CFHE20 or CFHE80, so I think O.8 in the Status for CFHE20 is not appropriate. Also, :M or :O is missing in the Status for CFHE80. | Change the Status description for CFHE20 to "CFIndepSTA AND (CFHE5G OR CFHE6G):O". Change the Status description for CFHE80 to "(CFHE5G OR CFHE6G) AND (NOT CFHE20):M". |  | ED2 | To be processed | Discuss | ED2: 2022-01-15 12:41:58Z - status set to: Discuss |  |  |  | 2022-01-15 12:42 | ED2
1187 | Hiroyuki Motozuka | 258 | 1 | B.4.33.2 | 5162 | 42 | E | N | 5162 | 42 | B.4.33.2 | [5 empty] | Missing "to" after "according" in the Protocol capability for HEP1.2 to 1.4. | Add "to" after "according" in three locations. |  | ED2 | To be processed | Discuss | ED2: 2022-01-15 12:45:38Z - status set to: Discuss |  |  |  | 2022-01-15 12:46 | ED2
1188 | Hiroyuki Motozuka | 258 | 1 | B.4.34.2 | 5176 | 6 | E | N | 5176 | 6 | B.4.34.2 | [5 empty] | "Operation according to Clause 30" should be "Operation according to Clause 28" for EDMG-P1.1. | As in comment |  | ED2 | To be processed | Discuss | ED2: 2022-01-15 12:45:43Z - status set to: Discuss |  |  |  | 2022-01-15 12:46 | ED2
1189 | Hiroyuki Motozuka | 258 | 1 | B.4.35 | 5182 | 4 | E | N | 5182 | 4 | B.4.35 | [5 empty] | The title for the second column of the table in B.4.35 should be "protocol capability" rather than "IUT configuration." | As in comment |  | ED2 | To be processed | Discuss | ED2: 2022-01-15 12:46:01Z - status set to: Discuss |  |  |  | 2022-01-15 12:46 | ED2
1190 | Hiroyuki Motozuka | 258 | 1 | B.4.35 | 5182 | 50 | E | N | 5182 | 50 | B.4.35 | [5 empty] | SU-MIMO for DMG STA is not a feature for TDD, but EDMG. 11ad/11ay doesn't define SU-MIMO operation for non-EDMG STA. For example, in subclause 10.39.12.4.1 it is described: "This subclause describes the MIMO channel access mechanisms that are applicable to EDMG STAs." Note: The item for SU-MIMO for EDMG is EDMG-M9.1. | Change the condition for TDD-M3.1 to "CFTDD AND CFEDMG: O" and preferably, change the protocol capability name (the second column of the table) for TDD-M3.2 to "SU-MIMO channel access in a TDD slot." |  | ED2 | To be processed | Discuss | ED2: 2022-01-15 12:45:55Z - status set to: Discuss |  |  |  | 2022-01-15 12:46 | ED2
1191 | Hiroyuki Motozuka | 258 | 1 | C.3 | 5773 | 52 | E | N | 5773 | 52 | C.3 | [5 empty] | "dot11Groups 12-" is typo of "dot11Groups 120". | As in comment |  | ED2 | To be processed | Discuss | ED2: 2022-01-15 12:47:17Z - status set to: Discuss |  |  |  | 2022-01-15 12:47 | ED2
1194 | James Yee | 258 | 1 | 11.42.2 | 3048 | 55 | E | N | 3048 | 55 | 11.42.2 | [5 empty] | "AUTHORIZATION DEENABLED" sould be "AUTHORIZATION UNENABLED" here and elsewhere since that's what it indicates and "deenabled" is not a real word. | As suggested. |  | ED2 | To be processed | Discuss | ED2: 2022-01-15 12:07:51Z - status set to: Discuss |  |  |  | 2022-01-15 12:08 | ED2
1234 | John Wullert | 258 | 1 | 26.3.1 | 4135 | 54 | E | N | 4135 | 54 | 26.3.1 | [5 empty] | First sentence of this subclause refers to subclause 10.2.6 with regard to fragmentation procedures. That subclause does not discuss fragmenttation procedures | Revise reference to subclause 10.2.7 Fragmentation/defragmentation Overview |  | ED2 | To be processed | Discuss | ED2: 2022-01-15 12:27:49Z - status set to: Discuss |  |  |  | 2022-01-15 12:28 | ED2
1235 | John Wullert | 258 | 1 | 26.3.1 | 4135 | 62 | E | N | 4135 | 62 | 26.3.1 | [5 empty] | First sentence of this paragraph refers to subclause 10.2.6 with regard to fragmentation procedures. That subclause does not discuss fragmenttation procedures | Revise reference to subclause 10.2.7 Fragmentation/defragmentation Overview |  | ED2 | To be processed | Discuss | ED2: 2022-01-15 12:27:42Z - status set to: Discuss |  |  |  | 2022-01-15 12:28 | ED2
1258 | Joseph Levy | 258 | 1 | 11.42.3 | 3048 | 62 | E | Y | 3048 | 62 | 11.42.3 | [5 empty] | The wording of the requirement to set the GDD enablement state variable is awkward. | Replace: "A GDD dependent STA is configured with a GDD enablement state variable which is set to one of the following three states: ..." With: "The GDD enablement state variable of a GDD dependent STA is set to one of the following states: ..." |  | ED2 | To be processed | Discuss | ED2: 2022-01-15 12:08:03Z - status set to: Discuss |  |  |  | 2022-01-15 12:08 | ED2
1263 | Joseph Levy | 258 | 1 | 12.6.20 | 3186 | 11 | E | Y | 3186 | 11 | 12.6.20 | [5 empty] | In a few location in the draft "equals true" is still used to describe the state of a MIB variable. The preferred way to state this is "is true" not "equals true". There are still 3 locations where this unpreferred wording is used. | Replace "equals true" with "is true" (three locations: 3186.11, 3186.20, 3186.24 ) |  | ED2 | To be processed | Discuss | ED2: 2022-01-15 12:17:27Z - status set to: Discuss |  |  |  | 2022-01-15 12:17 | ED2
1278 | Jouni Malinen | 258 | 1 | 12.4.8.1 | 3120 | 5 | E | Y | 3120 | 5 | 12.4.8.1 |  |  | Jouni Malinen |  |  | The SAE Password Identifier mismatch case in Figure 12-4 (SAE finite state machine) uses inconsistent style in indicating the Authentication frame Status Code field value: "<123>" while all other cases use only the integer value in the 1(N) event. | Replace "1(<123>)" with "1(123)" in Nothing->Nothing transition of Figure 12-4. |  | ED2 | Submission required | Submission Required | ED2: 2022-01-15 12:13:34Z - status set to: Submission Required |  |  |  | 2022-01-15 12:14 | ED2
1284 | Kazuto Yano | 258 | 1 | 17.3.9.8 | 3504 | 10 | E | N | 3504 | 10 | 17.3.9.8 | [5 empty] | "the DTA field" must be "the DATA field". | Please fix this typo. |  | ED2 | To be processed | Discuss | ED2: 2022-01-15 12:26:18Z - status set to: Discuss |  |  |  | 2022-01-15 12:26 | ED2
1285 | Kazuto Yano | 258 | 1 | C.3 | 5483 | 13 | E | N | 5483 | 13 | C.3 | [5 empty] | "TruthValu" following on dot11ClusteringActivated must be "TruthValue,". | Please fix this typo. |  | ED2 | To be processed | Discuss | ED2: 2022-01-15 12:46:51Z - status set to: Discuss |  |  |  | 2022-01-15 12:47 | ED2
1286 | Kazuto Yano | 258 | 1 | C.3 | 5483 | 14 | E | N | 5483 | 14 | C.3 | [5 empty] | Comma is missing after "TruthValue" following on dot11DiscoveryAssistanceActivated. | Please add a comma. |  | ED2 | To be processed | Discuss | ED2: 2022-01-15 12:46:56Z - status set to: Discuss |  |  |  | 2022-01-15 12:47 | ED2
1287 | Kazuto Yano | 258 | 1 | C.3 | 5581 | 33 | E | N | 5581 | 33 | C.3 | [5 empty] | "(" following on INTEGER seems to be unnecessary. | Please remove it. (Same modification is necessary on line 36.) |  | ED2 | To be processed | Discuss | ED2: 2022-01-15 12:47:05Z - status set to: Discuss |  |  |  | 2022-01-15 12:47 | ED2
1288 | Kazuto Yano | 258 | 1 | C.3 | 5653 | 51 | E | N | 5653 | 51 | C.3 | [5 empty] | "OCTET-STRING" following on dot11EDMGPolarizationCapability should be "OCTET STRING". | Please replace "-" with a space. |  | ED2 | To be processed | Discuss | ED2: 2022-01-15 12:47:11Z - status set to: Discuss |  |  |  | 2022-01-15 12:47 | ED2
1289 | Kazuyuki Sakoda | 258 | 1 | 14.2.7 | 3320 | 59 | E | N | 3320 | 59 | 14.2.7 |  |  | Kaz SAKODA |  |  | Description in 14.2.4 (Mesh STA configuration) and 14.2.7 (Candidate peer mesh STA) are largely duplicated. It might be better to clean up 14.2.7 to refer to 14.2.4. | As in comment |  | ED2 | Submission required | Submission Required | ED2: 2022-01-15 12:23:27Z - status set to: Submission Required |  |  |  | 2022-01-15 12:24 | ED2
1296 | Kwok Shum Au | 258 | 1 | Z |  |  | E | N |  |  | Z | [5 empty] | Throughout Annex Z, SS is interpreted as "spatial stream". In subclause 3.4, however, SS is abbreviated for "station service". | Consider either providing a new abbreviation for "station service" or creating an abbreviation for "spatial stream" that is not conflict with that of the "station service". |  | ED2 | To be processed | Discuss | ED2: 2022-01-15 11:41:09Z - status set to: Discuss |  |  |  | 2022-01-15 11:41 | ED2
1314 | Mark Hamilton | 258 | 1 | 26.8.7.2 | 4225 | 32 | E | Y | 4225 | 32 | 26.8.7.2 | [5 empty] | Xref to 11.40 is not "hot" | Fix the xref to be a link. |  | ED2 | To be processed | Discuss | ED2: 2022-01-15 12:28:43Z - status set to: Discuss |  |  |  | 2022-01-15 12:29 | ED2
1315 | Mark Hamilton | 258 | 1 | B.4.26.1 | 5125 | 62 | E | Y | 5125 | 62 | B.4.26.1 |  |  | Mark HAMILTON |  |  | The links in the "References" column for PICS entries TVHTM6.1, TVHTM6.2 and TVHTM7 are not "hot", and have not been updated. | Fix the xrefs to be hot links, and update to reference the correct subclauses. |  | ED2 | Submission required | Submission Required | ED2: 2022-01-15 12:44:41Z - status set to: Submission Required |  |  |  | 2022-01-15 12:45 | ED2
1317 | Mark Hamilton | 258 | 1 | 26.10.2.5 | 4238 | 39 | E | Y | 4238 | 39 | 26.10.2.5 | [5 empty] | TXPWRref should have an underscore | Insert the underscore "TX_PWR" |  | ED2 | To be processed | Discuss | ED2: 2022-01-15 12:29:06Z - status set to: Discuss |  |  |  | 2022-01-15 12:29 | ED2
1332 | Mark Hamilton | 258 | 1 | B.4.12 | 5030 | 28 | E | Y | 5030 | 28 | B.4.12 | [5 empty] | Non-HT block ack has been removed. The reference in the PICS is an orphan. | Delete the paragraph discussing Non-HT block ack in the Protocol capability column. |  | ED2 | To be processed | Discuss | ED2: 2022-01-15 12:43:40Z - status set to: Discuss |  |  |  | 2022-01-15 12:44 | ED2
1333 | Mark Hamilton | 258 | 1 | 11.24.1.1 | 2961 | 7 | E | Y | 2961 | 7 | 11.24.1.1 | [5 empty] | "group addressed" is not hyphenated | Remove the hyphen. Same thing at P3519.2, P3533.29, and P4872.44. |  | ED2 | To be processed | Discuss | ED2: 2022-01-15 12:04:29Z - status set to: Discuss |  |  |  | 2022-01-15 12:05 | ED2
1336 | Mark Hamilton | 258 | 1 | B.4.3 | 4932 | 24 | E | N | 4932 | 24 | B.4.3 |  |  | Mark HAMILTON |  |  | It's frustrating that the PICS entry "Item" column can't be consistently searched, if the Item's name has a line break. Can anything be done to improve these? | Just as one example, search for "CFWUR5G" |  | ED2 | Submission required | Submission Required | ED2: 2022-01-15 12:42:09Z - status set to: Submission Required |  |  |  | 2022-01-15 12:42 | ED2
1345 | Mark Hamilton | 258 | 1 | 27.1.2 | 4290 | 39 | E | Y | 4290 | 39 | 27.1.2 | [5 empty] | Typo (colon should be a comma) | Should read as "Depending on the PPDU format, these STAs support a mixture of HE, Clause 21 ..." |  | ED2 | To be processed | Discuss | ED2: 2022-01-15 12:31:48Z - status set to: Discuss |  |  |  | 2022-01-15 12:32 | ED2
1346 | Mark Hamilton | 258 | 1 | 27.1.2 | 4290 | 45 | E | Y | 4290 | 45 | 27.1.2 | [5 empty] | Typos (extra text) | Should read as "A 20-MHz-only non-AP HE STA supports a mixture of HE, Clause 21, ...) |  | ED2 | To be processed | Discuss | ED2: 2022-01-15 12:31:41Z - status set to: Discuss |  |  |  | 2022-01-15 12:32 | ED2
1352 | Mark Hamilton | 258 | 1 | 25.5.2 | 4068 | 51 | E | Y | 4068 | 51 | 25.5.2 | [5 empty] | Typo "1080HMz" | Change to "1080MHz". Same thing at P4081.10. |  | ED2 | To be processed | Discuss | ED2: 2022-01-15 12:27:30Z - status set to: Discuss |  |  |  | 2022-01-15 12:28 | ED2
1369 | Mark Hamilton | 258 | 1 | 15.2.2 | 3416 | 17 | E | Y | 3416 | 17 | 15.2.2 | [5 empty] | In 15.2.2 (TXVECTOR parameters) and 15.2.3 (RXVECTOR parameters), why do we have all these subclauses? Everywhere else where there is a list of parameters, the following paragraphs just flow, describing them. Same thing in 17.2. | Remove the subclause headers for 15.2.2.x, 15.2.3.x, and 15.2.4.x. Remove the subclause headers for 17.2.2.x, 17.2.3.x, and 17.2.4.x. In 15.2.2.6, replace the first sentence with "The allowed values for the TIME_OF_DEPARTURE_REQUESTED parameter are false or true." in 15.2.2.7, start the sentence with "The TX_ANTENNA parameter selects ..." In 15.2.3.2, start the sentence with "The LENGTH paramter is the PSDU length..." In 15.2.3.3, start the first setence with "The RSSI parameter is a measure...". In 17.2.2.6, replace the first sentence with "The allowed values for the TIME_OF_DEPARTURE_REQUESTED parameter are false or true." |  | ED2 | To be processed | Discuss | ED2: 2022-01-15 12:26:02Z - status set to: Discuss |  |  |  | 2022-01-15 12:26 | ED2
1371 | Mark Hamilton | 258 | 1 | 17.2.3.6 | 3474 | 14 | E | Y | 3474 | 14 | 17.2.3.6 | [5 empty] | Error in subclause title | The subclause title should be "RXVECTOR RCPI" |  | ED2 | To be processed | Discuss | ED2: 2022-01-15 12:26:10Z - status set to: Discuss |  |  |  | 2022-01-15 12:26 | ED2
1401 | Mark RISON | 258 | 1 | C.3 | 5264 | 35 | E | Y | 5264 | 35 | C.3 | [5 empty] | "MPDUs discarded by the CMAC replay errors" should be "MPDUs discarded due to CMAC replay errors" | As it says in the comment |  | ED2 | To be processed | Discuss | ED2: 2022-01-15 12:46:45Z - status set to: Discuss |  |  |  | 2022-01-15 12:47 | ED2
1420 | Mark RISON | 258 | 1 | 12.7.8.4 |  |  | E | Y |  |  | 12.7.8.4 | [5 empty] | "The pairwise cipher suite list field indicating" should be "The pairwise cipher suite list field shall indicate"; "Include a pairwise cipher suite from one of those presented in RSNE of message 1" should be "The pairwise cipher suite list field shall indicate one of those presented in the RSNE of message 1" | As it says in the comment |  | ED2 | To be processed | Discuss | ED2: 2022-01-15 11:41:42Z - status set to: Discuss |  |  |  | 2022-01-15 11:42 | ED2
1423 | Mark RISON | 258 | 1 | 12.6.18 |  |  | E | Y |  |  | 12.6.18 | [5 empty] | "invokes MLME-DELETEKEYS.request primitive" should be "invokes the MLME-DELETEKEYS.request primitive" (2x) | I can provide locations |  | ED2 | To be processed | Discuss | ED2: 2022-01-15 11:45:38Z - status set to: Discuss |  |  |  | 2022-01-15 11:46 | ED2
1430 | Mark RISON | 258 | 1 | 20 |  |  | E | Y |  |  | 20 |  |  | Mark Rison |  |  | "header field[s]" in Clause 20 and children clauses should be "Header field" | I can provide locations |  | ED2 | Submission required | Submission Required | ED2: 2022-01-15 11:45:25Z - status set to: Submission Required |  |  |  | 2022-01-15 11:45 | ED2
1441 | Mark RISON | 258 | 1 | 12.6.21 | 3186 | 43 | E | Y | 3186 | 43 | 12.6.21 |  |  | Mark Rison |  |  | "authenticator" should be uppercase | Change to "Authenticator" at the referenced location and at 3152.50 |  | ED2 | Submission required | Submission Required | ED2: 2022-01-15 12:18:25Z - status set to: Submission Required |  |  |  | 2022-01-15 12:18 | ED2
1442 | Mark RISON | 258 | 1 | 12.6.21 | 3186 | 43 | E | Y | 3186 | 43 | 12.6.21 |  |  | Mark Rison |  |  | "authenticator" should be uppercase | Change to "Authenticator" in all locations where it is improperly lowercase |  | ED2 | Submission required | Submission Required | ED2: 2022-01-15 12:17:35Z - status set to: Submission Required |  |  |  | 2022-01-15 12:18 | ED2
1454 | Mark RISON | 258 | 1 | 12.7.10.1 | 3241 |  | E | Y | 3241 |  | 12.7.10.1 |  |  | Mark Rison |  |  | Figure 12-52--Authenticator state machines, part 1 is not searchable | Make it searchable |  | ED2 | Submission required | Submission Required | ED2: 2022-01-15 12:22:24Z - status set to: Submission Required |  |  |  | 2022-01-15 12:23 | ED2
1455 | Mark RISON | 258 | 1 | 12.7.10.1 | 3240 |  | E | Y | 3240 |  | 12.7.10.1 |  |  | Mark Rison |  |  | Figure 12-54--Authenticator state machines, part 3 is not searchable | Make it searchable |  | ED2 | Submission required | Submission Required | ED2: 2022-01-15 12:22:09Z - status set to: Submission Required |  |  |  | 2022-01-15 12:22 | ED2
1463 | Mark RISON | 258 | 1 | 11.22.3.1 | 2928 | 13 | E | Y | 2928 | 13 | 11.22.3.1 | [5 empty] | "Class-1 frames" should be "Class 1 frames" | As it says in the comment |  | ED2 | To be processed | Discuss | ED2: 2022-01-15 12:03:52Z - status set to: Discuss |  |  |  | 2022-01-15 12:04 | ED2
1467 | Mark RISON | 258 | 1 | 11.41 | 3046 | 33 | E | Y | 3046 | 33 | 11.41 | [5 empty] | "The STA that is starting a TVHT BSS" should be "A STA that is starting a TVHT BSS" | As it says in the comment |  | ED2 | To be processed | Discuss | ED2: 2022-01-15 12:04:54Z - status set to: Discuss |  |  |  | 2022-01-15 12:05 | ED2
1474 | Mark RISON | 258 | 1 | 12.7.7.1 | 3226 | 46 | E | Y | 3226 | 46 | 12.7.7.1 | [5 empty] | "and the type of the Group Key bit" is garbled | Change to "and a key type of Group" |  | ED2 | To be processed | Discuss | ED2: 2022-01-15 12:21:59Z - status set to: Discuss |  |  |  | 2022-01-15 12:22 | ED2
1487 | Mark RISON | 258 | 1 | 11.52 | 3082 | 11 | E | Y | 3082 | 11 | 11.52 | [5 empty] | "beacon protection is enabled on the transmission of Beacon frames." -- it can't be enabled for anything else, by definition | Change to "beacon protection is enabled." |  | ED2 | To be processed | Discuss | ED2: 2022-01-15 12:08:56Z - status set to: Discuss |  |  |  | 2022-01-15 12:09 | ED2
1488 | Mark RISON | 258 | 1 | 12.11.2.6.3 | 3266 |  | E | Y | 3266 |  | 12.11.2.6.3 | [5 empty] | "key delivery element" should be "Key Delivery element" | Change at 3266.47/48 |  | ED2 | To be processed | Discuss | ED2: 2022-01-15 12:22:59Z - status set to: Discuss |  |  |  | 2022-01-15 12:23 | ED2
1500 | Mark RISON | 258 | 1 | 12.4.7.4 | 3119 | 2 | E | Y | 3119 | 2 | 12.4.7.4 | [5 empty] | "Each rejected group shall be represented as an unsigned 16-bit integer" -- does not belong in Clause 12, and is already covered in Clause 9 (specifically 9.4.2.246->9.4.1.42->9.2.2). The correct place is Clause 9 because Clause 9 is for format/encoding and other clauses are for behaviour | Change to "Each rejected group shall be represented using a Finite Cyclic Group field (see 9.4.1.42)" |  | ED2 | To be processed | Discuss | ED2: 2022-01-15 12:12:53Z - status set to: Discuss |  |  |  | 2022-01-15 12:13 | ED2
1523 | Mark RISON | 258 | 1 | 12.6.1 | 3167 | 32 | E | Y | 3167 | 32 | 12.6.1 | [5 empty] | "12.6.1.2 TPKSA" should be "12.6.1.1.12 TPKSA" | As it says in the comment |  | ED2 | To be processed | Discuss | ED2: 2022-01-15 12:17:19Z - status set to: Discuss |  |  |  | 2022-01-15 12:17 | ED2
1537 | Mark RISON | 258 | 1 | 11.22.3 |  |  | E | Y |  |  | 11.22.3 | [5 empty] | "ANQP-element" has a hyphen (not a space) | Change "ANQP element" to "ANQP-element" at 2941.14, 2945.3/7 |  | ED2 | To be processed | Discuss | ED2: 2022-01-15 11:44:36Z - status set to: Discuss |  |  |  | 2022-01-15 11:45 | ED2
1538 | Mark RISON | 258 | 1 | 11.22.3.3.2 | 2945 | 33 | E | Y | 2945 | 33 | 11.22.3.3.2 | [5 empty] | "that have the sole ANQP-element type of S" is not clear | Change to "that do not include "Q" in the ANQP-element type". Ditto at 2949.28 |  | ED2 | To be processed | Discuss | ED2: 2022-01-15 12:04:17Z - status set to: Discuss |  |  |  | 2022-01-15 12:04 | ED2
1547 | Mark RISON | 258 | 1 | 11.20.1 | 2865 | 45 | E | Y | 2865 | 45 | 11.20.1 | [5 empty] | "Note that " should be "NOTE---" | Change "Note that the TDLS Discovery Response frame is not a TDLS frame but a Public Action frame." to "NOTE---The TDLS Discovery Response frame is not a TDLS frame but a Public Action frame." |  | ED2 | To be processed | Discuss | ED2: 2022-01-15 12:03:36Z - status set to: Discuss |  |  |  | 2022-01-15 12:04 | ED2
1586 | Mark RISON | 258 | 1 | C.3 | 5251 | 61 | E | Y | 5251 | 61 | C.3 | [5 empty] | DEFVAL is used to specify the default | Delete "The default is time-based, once per day." |  | ED2 | To be processed | Discuss | ED2: 2022-01-15 12:46:38Z - status set to: Discuss |  |  |  | 2022-01-15 12:47 | ED2
1587 | Mark RISON | 258 | 1 | C.3 |  |  | E | Y |  |  | C.3 | [5 empty] | Scare quotes not needed around numbers, and default is in DEFVAL | Change "The value '4294967295', which is the default value," to "The value 4294967295" (7x) |  | ED2 | To be processed | Discuss | ED2: 2022-01-15 11:44:57Z - status set to: Discuss |  |  |  | 2022-01-15 11:45 | ED2
1592 | Mark RISON | 258 | 1 | 12.4.7.4 |  |  | E | Y |  |  | 12.4.7.4 |  |  | Mark Rison |  |  | There are editorial issues with the description of encoding and decoding of SAE Commit messages | Make the changes indicated in 21/1130 |  | ED2 | Submission required | Submission Required | ED2: 2022-01-15 11:48:18Z - status set to: Submission Required |  |  |  | 2022-01-15 11:49 | ED2
1602 | Mark RISON | 258 | 1 | R.2 |  |  | E | Y |  |  | R.2 |  |  | Mark Rison |  |  | The capitalisation is all over the place | Use 802.11 editorial conventions (uppercase only for field, element etc. names)? |  | ED2 | Submission required | Submission Required | ED2: 2022-01-15 11:48:38Z - status set to: Submission Required |  |  |  | 2022-01-15 11:49 | ED2
1645 | Mark RISON | 258 | 1 | 11.3.5.3 | 2748 | 27 | E | Y | 2748 | 27 | 11.3.5.3 | [5 empty] | "rolling it over the value to 0" should be "rolling it over to 0" | As it says in the comment |  | ED2 | To be processed | Discuss | ED2: 2022-01-15 12:03:10Z - status set to: Discuss |  |  |  | 2022-01-15 12:03 | ED2
1667 | Mark RISON | 258 | 1 | 12.7.1.6.3 | 3199 | 47 | E | Y | 3199 | 47 | 12.7.1.6.3 | [5 empty] | "L(MSK, 0, 384), i.e., the first 384 bits of the MSK (which is derived from the IEEE 802.1X authentication)" -- the i.e. bit is not necessary, since L() is well-defined and the spec defines how the MSK is derived | Delete "i.e., the first 384 bits of the MSK (which is derived from the IEEE 802.1X authentication)" at 3199.47, 3200.9/21 |  | ED2 | To be processed | Discuss | ED2: 2022-01-15 12:21:24Z - status set to: Discuss |  |  |  | 2022-01-15 12:21 | ED2
1724 | Mark RISON | 258 | 1 | C.3 |  |  | E | Y |  |  | C.3 | [5 empty] | Units should be in UNITS not in DESCRIPTION | In C.3 change "attribute specifies the number of TUs" to "attribute specifies the time period" (9x) and add "UNITS "TUs"" to the attributes in question (8x) |  | ED2 | To be processed | Discuss | ED2: 2022-01-15 11:49:26Z - status set to: Discuss |  |  |  | 2022-01-15 11:50 | ED2
1774 | Mark RISON | 258 | 1 | J |  |  | E | Y |  |  | J |  |  | Mark Rison |  |  | CCMP nonce (3x) and CCMP-256 Nonce should be just CCM Nonce. Ditto GCMP Nonce should be GCM Nonce | As it says in the comment |  | ED2 | Submission required | Submission Required | ED2: 2022-01-15 11:49:46Z - status set to: Submission Required |  |  |  | 2022-01-15 11:50 | ED2
1810 | Mark RISON | 258 | 1 | 12.4.7.4 | 3118 | 51 | E | Y | 3118 | 51 | 12.4.7.4 | [5 empty] | The wording could be made more straightforward and consistent | Change the second para to "An SAE Commit message shall include a Finite Cyclic Group field (see 9.4.1.42 (Finite Cyclic Group field)) indicating a group, a Scalar field (see 9.4.1.39 (Scalar field)) containing the scalar, and an FFE field containing the element (see 9.4.1.40 (FFE field)). If the SAE Commit message is in response to an Anti-Clogging Token field request (see 12.4.7.6 (Status codes)), an Anti-Clogging Token field shall be included (see 9.4.1.38 (Anti-Clogging Token field)). When the PWE is derived using the hash-to-element method, the Anti-Clogging Token field is encapsulated in an Anti-Clogging Token Container element; otherwise, the Anti-Clogging Token field is included in the frame outside of an element as described in Table 9-41 (Presence of fields and elements in Authentication frames). If a password identifier is used in generation of the password element (PWE) a Password identifier element shall be included and the identifier shall be encoded as a UTF-8 string in the Identifier portion of the element (see 9.4.2.216 (Password Identifier element)). If an SAE Commit message with status code set to SAE_HASH_TO_ELEMENT is being sent in response to rejection of a previous SAE Commit message with status code set to UNSUPPORTED_FINITE_CYCLIC_GROUP, the group that was rejected shall be appended, after the rejected groups from previous attempts if any, to the Rejected Groups field of the Rejected Groups element (see 9.4.2.246 (Rejected Groups element)). Each rejected group shall be represented using the ordering conventions of 9.2.2 (Conventions). If an SAE Commit message with status code set to SAE_HASH_TO_ELEMENT is being sent and any groups have been rejected during the current SAE session, the Rejected Groups element shall be present, otherwise it shall not be present. " |  | ED2 | To be processed | Discuss | ED2: 2022-01-15 12:12:23Z - status set to: Discuss |  |  |  | 2022-01-15 12:12 | ED2
1830 | Mark RISON | 258 | 1 | 12 |  |  | E | Y |  |  | 12 | [5 empty] | "EAPOL Key MIC" should be just "key MIC" | Change "EAPOL Key MIC" to "EAPOL-Key frame MIC" at 3208.2; change "EAPOL Key MIC" to "Key MIC field" at 3208.6; change "EAPOL-Key MIC" to "EAPOL-Key frame MIC" at 3207.16 |  | ED2 | To be processed | Discuss | ED2: 2022-01-15 11:50:19Z - status set to: Discuss |  |  |  | 2022-01-15 11:50 | ED2
1831 | Mark RISON | 258 | 1 | 12 |  |  | E | Y |  |  | 12 |  |  | Mark Rison |  |  | "When the negotiated AKM is 00-0F-AC:14, 00-0F-AC:15, 00-0F-AC:16, or 00-0F-AC:17, this Key MIC bit is set to 0 regardless of the M parameter value." -- other places refer to "using an AEAD cipher" -- be consistent | Change to saying "using an AEAD cipher" -- I can provide locations |  | ED2 | Submission required | Submission Required | ED2: 2022-01-15 11:56:06Z - status set to: Submission Required |  |  |  | 2022-01-15 11:56 | ED2
1884 | Mark RISON | 258 | 1 | 14 |  |  | E | Y |  |  | 14 |  |  | Mark Rison |  |  | There is a lot of duplication between MPM and AMPE subclauses | Pull out the material common to both MPM and AMPE to a separate subclause |  | ED2 | Submission required | Submission Required | ED2: 2022-01-15 11:51:01Z - status set to: Submission Required |  |  |  | 2022-01-15 11:51 | ED2
1885 | Mark RISON | 258 | 1 | 12 |  |  | E | Y |  |  | 12 |  |  | Mark Rison |  |  | There is a lot of duplication between CCMP and GCMP subclauses | Pull out the material common to both CCMP and GCMP to a separate subclause |  | ED2 | Submission required | Submission Required | ED2: 2022-01-15 11:40:39Z - status set to: Submission Required |  |  |  | 2022-01-15 11:41 | ED2
1905 | Mark RISON | 258 | 1 |  | 1077 | 21 | E | Y | 1077 | 21 | [6 empty] | Identifiers should not have spaces in them | Change "TRANSMISSION_LINK_ESTABLISHMENT_ FAILED" to "TRANSMISSION_LINK_ESTABLISHMENT_FAILED" at 1077.21 |  | ED2 | To be processed | Discuss | ED2: 2022-01-15 12:00:03Z - status set to: Discuss |  |  |  | 2022-01-15 12:00 | ED2
1906 | Mark RISON | 258 | 1 |  |  |  | E | Y | [5 empty] | Mark Rison |  |  | Identifiers should not have spaces in them | Change "TRANSMISSION_LINK_ESTABLISHMENT_ FAILED" to "TRANSMISSION_LINK_ESTABLISHMENT_FAILED" at 1077.21 and any other locations with a spurious space |  | ED2 | Submission required | Submission Required | ED2: 2022-01-15 11:51:47Z - status set to: Submission Required |  |  |  | 2022-01-15 11:52 | ED2
1909 | Mark RISON | 258 | 1 |  |  |  | E | Y | [5 empty] | Mark Rison |  |  | "uncontrolled port", "controlled port", "Uncontrolled port", "Controlled port" should have initial caps (~20x) | I can provide locations |  | ED2 | Submission required | Submission Required | ED2: 2022-01-15 11:52:06Z - status set to: Submission Required |  |  |  | 2022-01-15 11:52 | ED2
1910 | Mark RISON | 258 | 1 |  |  |  | E | Y | [5 empty] | Mark Rison |  |  | "Info ID" needs to be "info ID" or have "field" or something appended. And is it InfoID or Info ID? | Either lowercase "Info ID" when not followed by "field", or add "field" when not present. Change "InfoID" to "Info ID" in Table 9-410--ANQP-element definitions |  | ED2 | Submission required | Submission Required | ED2: 2022-01-15 11:52:35Z - status set to: Submission Required |  |  |  | 2022-01-15 11:53 | ED2
1912 | Mark RISON | 258 | 1 |  |  |  | E | Y | [5 empty] | Mark Rison |  |  | "counter mode" (or "Counter mode") is an external reference so should be "Counter Mode" | I can provide locations |  | ED2 | Submission required | Submission Required | ED2: 2022-01-15 11:52:50Z - status set to: Submission Required |  |  |  | 2022-01-15 11:53 | ED2
1914 | Mark RISON | 258 | 1 |  |  |  | E | Y | [5 empty] | Mark Rison |  |  | "Vendor-Specific" should have a space, not a hyphen. Also case sometimes wrong ("Vendor-specific" or "vendor-specific" or "Vendor specific" or "vendor specific") | Use the term "Vendor Specific" throughout to refer to the Action frame |  | ED2 | Submission required | Submission Required | ED2: 2022-01-15 11:53:04Z - status set to: Submission Required |  |  |  | 2022-01-15 11:53 | ED2
1925 | Mark RISON | 258 | 1 | 12.6.21 | 3186 | 42 | E | Y | 3186 | 42 | 12.6.21 | [5 empty] | "In addition, if both the Authenticator and the Supplicant support multiple keys for individually addressed traffic, a smooth switchover to the new key is possible using the following procedure." is confusing because the following text is about PN exhaustion, not about a smooth switchover (which is at the end of the subclause) | Move the referenced para two paras later (i.e. just before the "When both ends of the link support extended Key IDs" para) |  | ED2 | To be processed | Discuss | ED2: 2022-01-15 12:20:00Z - status set to: Discuss |  |  |  | 2022-01-15 12:20 | ED2
1932 | Mark RISON | 258 | 1 |  |  |  | E | Y | [5 empty] | Mark Rison |  |  | Follow-up to CID 164: make the changes shown in https://www.ieee802.org/11/email/stds-802-11-tgm/msg02488.html | As it says in the comment |  | ED2 | Submission required | Submission Required | ED2: 2022-01-15 11:53:46Z - status set to: Submission Required |  |  |  | 2022-01-15 11:54 | ED2
1933 | Mark RISON | 258 | 1 |  |  |  | E | Y | [5 empty] | Mark Rison |  |  | Figure 19-27--PHY receive state machine and Figure 23-53--PHY receive state machine and Figure 21-37--PHY receive state machine and Figure 27-63--PHY receive state machine if midambles are not present have >1 "End of Wait" states | Number ech of the End of Wait states, so no state appears twice |  | ED2 | Submission required | Submission Required | ED2: 2022-01-15 11:51:22Z - status set to: Submission Required |  |  |  | 2022-01-15 11:52 | ED2
1934 | Mark RISON | 258 | 1 |  | 3794 |  | E | Y | 3794 |  |  |  |  | Mark Rison |  |  | In Figure 21-37--PHY receive state machine the CS/CCA at the top has an arrowhead pointing the wrong way; also in RX Symbol. The arrowhead into Detect SIG is also wonky | As it says in the comment |  | ED2 | Submission required | Submission Required | ED2: 2022-01-15 12:27:16Z - status set to: Submission Required |  |  |  | 2022-01-15 12:27 | ED2
1940 | Mark RISON | 258 | 1 | 12 |  |  | E | Y |  |  | 12 |  |  | Mark Rison |  |  | "= Not present" is weird | Change to "not present" and then put the "=" later on if needed, e.g. "Key MIC = Not present when using an AEAD cipher; otherwise, MIC(KCK, EAPOL) - MIC computed over the body of this EAPOL-Key frame with the Key MIC field first initialized to 0" -> "Key MIC not present when using an AEAD cipher; otherwise = MIC(KCK, EAPOL) - MIC computed over the body of this EAPOL-Key frame with the Key MIC field first initialized to 0" (I can provide locations) |  | ED2 | Submission required | Submission Required | ED2: 2022-01-15 11:54:22Z - status set to: Submission Required |  |  |  | 2022-01-15 11:55 | ED2
1942 | Mark RISON | 258 | 1 | 12 |  |  | E | Y |  |  | 12 |  |  | Mark Rison |  |  | EAPOL-Key request frames are defined but have no behaviour apart from having a separate replay counter (but not clear separate to what); all the behaviour is instead described in terms of frames with the Request bit set | Recast the material about frames with the Request bit set to be about EAPOL-Key request frames |  | ED2 | Submission required | Submission Required | ED2: 2022-01-15 11:54:37Z - status set to: Submission Required |  |  |  | 2022-01-15 11:55 | ED2
1958 | Mark RISON | 258 | 1 | 12.7.6.8 |  |  | E | Y |  |  | 12.7.6.8 |  |  | Mark Rison |  |  | "Message 3 differs from message 2 by not asserting the Ack bit and from message 4 by asserting the Ack Bit." -- asserting bits is not defined, the field is called Key Ack and Bit has the wrong capitalisation | Make the changes shown under "Proposed changes" under CIDs 179/180 in 21/0829 (latest revision) |  | ED2 | Submission required | Submission Required | ED2: 2022-01-15 11:54:54Z - status set to: Submission Required |  |  |  | 2022-01-15 11:55 | ED2
1963 | Mark RISON | 258 | 1 | 12.7.6.1 |  |  | E | Y |  |  | 12.7.6.1 |  |  | Mark Rison |  |  | There are various editorial issues in 12.7.6 and 12.7.7 and 12.7.4 | Make the changes shown under "Proposed changes" under CIDs 179/180 in 21/0829 (latest revision) |  | ED2 | Submission required | Submission Required | ED2: 2022-01-15 11:55:09Z - status set to: Submission Required |  |  |  | 2022-01-15 11:55 | ED2
1964 | Mark RISON | 258 | 1 | 12.7.4 |  |  | E | Y |  |  | 12.7.4 |  |  | Mark Rison |  |  | AEAD ciphers should be tagged as an extra column in Table 12-11 and then just xreffed to that | Add an extra column to Table 12-11 that shows that only 00-0F-AC:14, 00-0F-AC:15, 00-0F-AC:16, or 00-0F-AC:17 are AEAD ciphers |  | ED2 | Submission required | Submission Required | ED2: 2022-01-15 11:55:37Z - status set to: Submission Required |  |  |  | 2022-01-15 11:56 | ED2
1969 | Mark RISON | 258 | 1 | 12.7 |  |  | E | Y |  |  | 12.7 |  |  | Mark Rison |  |  | There are editorial issues with the em dash and Key Data = lines in 12.7.6/7 | Make the changes shown under "Proposed changes" under CIDs 507 in 21/0829 (latest revision) |  | ED2 | Submission required | Submission Required | ED2: 2022-01-15 11:55:50Z - status set to: Submission Required |  |  |  | 2022-01-15 11:56 | ED2
1978 | Mark RISON | 258 | 1 |  |  |  | E | Y | [5 empty] | Mark Rison |  |  | There are ~10 references to RA and TA "values" but they're not values, they're fields. Dito 3x SA/DA "values" | Make the changes shown under "Proposed changes" under CID 422 in 21/0829 (latest revision) |  | ED2 | Submission required | Submission Required | ED2: 2022-01-15 11:35:59Z - status set to: Submission Required |  |  |  | 2022-01-15 11:37 | ED2
1980 | Mark RISON | 258 | 1 |  |  |  | E | Y | [5 empty] | Mark Rison |  |  | There are technical and editorial issues with the description of "group addressed privacy" | Make the changes shown under "Proposed resolution" under CID 453 in 21/0829 (latest revision) |  | ED2 | Submission required | Submission Required | ED2: 2022-01-15 11:35:22Z - status set to: Submission Required |  |  |  | 2022-01-15 11:36 | ED2
1982 | Mark RISON | 258 | 1 | 11.45.4 | 3068 | 9 | E | Y | 3068 | 9 | 11.45.4 | [5 empty] | "L is defined in 1.5 (Terminology for mathematical, logical, and bit operations)" is not needed (not used elsewhere). In addition, this operator is used, without xref, earlier on in the clause There is no need to refer back to Subclause 1.5 for operators etc. defined there, and indeed we don't do so anywhere else in the draft. The whole point of Subclause 1.5 is to have operators etc. used all over the spec in one place, so we don't have to keep cross-referencing to their definition. There is nothing special about the use of L() in 11.45.4. It's not even special in that it's a use outside Clause 12 (where L() is most prevalent) as there is a non-xreffed use in 11.23.4. We really don't need the spec to have unnecessary and haphazard xrefs like this. Ironically, though, 11.45.4 does invoke a function SHA256 which is (a) not xreffed and (b) non-existent (the function name, as described in Subclause 1.4, has a hyphen). | Delete the cited line and change SHA256 to SHA-256 at 3068.4 |  | ED2 | To be processed | Discuss | ED2: 2022-01-15 12:08:35Z - status set to: Discuss |  |  |  | 2022-01-15 12:09 | ED2
1983 | Mark RISON | 258 | 1 | 11.3 |  |  | E | Y |  |  | 11.3 | [5 empty] | "was in State n" v. "was State n" inconsistency. Also "state for the STA is" sometimes immediately followed by number rather than "State" | In 11.3.4.1 General and 11.3.4.3 Authentication--destination STA change "was in State 1" to "was State 1". In 11.3.5.3 AP or PCP association receipt procedures and 11.3.5.5 AP or PCP reassociation receipt procedures change "If the state for the STA is 1" to "If the state for the STA is State 1" and "if the state for the STA is 4" to "if the state for the STA is State 4". |  | ED2 | To be processed | Discuss | ED2: 2022-01-15 11:50:51Z - status set to: Discuss |  |  |  | 2022-01-15 11:51 | ED2
1993 | Mark RISON | 258 | 1 |  |  |  | E | Y | [5 empty] | Mark RISON |  |  | Sometimes fields described as "(optional)" in their defining figure don't say ", if present," in their description | I ought to be able to provide locations |  | ED2 | Submission required | Submission Required | ED2: 2022-01-15 11:30:12Z - status set to: Submission Required |  |  |  | 2022-01-15 11:31 | ED2
1994 | Mark RISON | 258 | 1 |  |  |  | E | Y | [5 empty] | Mark Rison |  |  | There is no difference between a "TDLS direct link" and a "TDLS link", and an IBSS or MBSS link is just as direct as a TDLS link (which appears ~20x) | Change "TDLS direct link" to "TDLS link" (I can provide locations) |  | ED2 | Submission required | Submission Required | ED2: 2022-01-15 11:31:13Z - status set to: Submission Required |  |  |  | 2022-01-15 11:32 | ED2
2009 | Mark RISON | 258 | 1 |  |  |  | E | Y | [5 empty] | Mark Rison |  |  | Don't use hyphens for minuses | Change hyphens that represent subtraction to a minus glyph |  | ED2 | Submission required | Submission Required | ED2: 2022-01-15 11:32:06Z - status set to: Submission Required |  |  |  | 2022-01-15 11:32 | ED2
2010 | Mark RISON | 258 | 1 |  |  |  | E | Y | [5 empty] | Mark Rison |  |  | "individual MAC address" and "individually addressed MAC address" should be just "individual address" | I can provide locations |  | ED2 | Submission required | Submission Required | ED2: 2022-01-15 11:32:23Z - status set to: Submission Required |  |  |  | 2022-01-15 11:33 | ED2
2014 | Mark RISON | 258 | 1 |  |  |  | E | Y | [5 empty] | Mark Rison |  |  | Figures should not have xrefs unless they will automatically be updated when the xref number changes, otherwise there will be spec rot | Either remove xrefs from figures and make the xref in the body text that refers to the figure, or find a way to include real xrefs in figures (maybe can overlay a text box with the xref?) |  | ED2 |  | Submission Required | ED2: 2022-01-15 11:32:40Z - status set to: Submission Required |  |  |  | 2022-01-15 11:33 | ED2
2015 | Mark RISON | 258 | 1 |  |  |  | E | Y | [8 empty] | Text in figures should be searchable (i.e. a find in a normal PDF viewer should find it). This is sometimes the case, but not always, especially for older figures | Make Figure 12-16--Expanded CCMP MPDU searchable |  | ED2 | To be processed | Discuss | ED2: 2022-01-15 11:33:05Z - status set to: Discuss |  |  |  | 2022-01-15 11:34 | ED2
2016 | Mark RISON | 258 | 1 |  |  |  | E | Y | [5 empty] | Mark Rison |  |  | Text in figures should be searchable (i.e. a find in a normal PDF viewer should find it). This is sometimes the case, but not always, especially for older figures | As it says in the comment |  | ED2 | Submission required | Submission Required | ED2: 2022-01-15 11:33:52Z - status set to: Submission Required |  |  |  | 2022-01-15 11:34 | ED2
2034 | Mark RISON | 258 | 1 | B.4 |  |  | E | Y |  |  | B.4 |  |  | Mark Rison |  |  | Some of the PICS selectors have unnecessary outside parens | I can provide locations |  | ED2 | Submission required | Submission Required | ED2: 2022-01-15 11:34:07Z - status set to: Submission Required |  |  |  | 2022-01-15 11:34 | ED2
2045 | Mark RISON | 258 | 1 |  |  |  | E | Y | [5 empty] | Mark Rison |  |  | "vendor-specific element" (case-insensitively) should be "Vendor Specific element" and otherwise "vendor-specific" should be "vendor specific" (case-preservingly) | I can provide locations |  | ED2 | Submission required | Submission Required | ED2: 2022-01-15 11:34:20Z - status set to: Submission Required |  |  |  | 2022-01-15 11:35 | ED2
2049 | Mark RISON | 258 | 1 |  |  |  | E | Y | [5 empty] | Mark Rison |  |  | "drop" is not clear in the context of a frame | Use "discard" for frames, and "ignore" for everything else |  | ED2 | Submission required | Submission Required | ED2: 2022-01-15 11:34:44Z - status set to: Submission Required |  |  |  | 2022-01-15 11:35 | ED2
2051 | Mark RISON | 258 | 1 | 15 |  |  | E | Y |  |  | 15 | [5 empty] | Move 15.2.3.6 PHY-RXEND.indication parameter RCPI and 17.2.3.6 PHY-RXEND.indication parameter RCPI to be under 15.4.6 PHY receiver specifications and 17.3.10 PHY receiver specifications as for more recent PHYs, since not part of TXVECTOR | As it says in the comment |  | ED2 | To be processed | Discuss | ED2: 2022-01-15 11:35:08Z - status set to: Discuss |  |  |  | 2022-01-15 11:35 | ED2
2053 | Mark RISON | 258 | 1 | C.3 | 5200 |  | E | Y | 5200 |  | C.3 | [5 empty] | The first two octets of the noncountry entity is two ASCII 'XX' characters. -> "are also ASCII 'X' characters"; also "the first two octets of this string is the two character country code" ->"are" | Make the changes indicated |  | ED2 | To be processed | Discuss | ED2: 2022-01-15 12:46:30Z - status set to: Discuss |  |  |  | 2022-01-15 12:47 | ED2
2055 | Mark RISON | 258 | 1 |  |  |  | E | Y | [5 empty] | Mark Rison |  |  | Any places that just say "is set" need to say "is set to 1" | Change any such places as indicated |  | ED2 | Submission required | Submission Required | ED2: 2022-01-15 11:40:21Z - status set to: Submission Required |  |  |  | 2022-01-15 11:41 | ED2
2059 | Mark RISON | 258 | 1 |  |  |  | E | Y | [5 empty] | Mark Rison |  |  | The distinction been "drop", "discard" and "ignore" is not clear in the context of a frame | Use "discard" for frames |  | ED2 | Submission required | Submission Required | ED2: 2022-01-15 11:35:37Z - status set to: Submission Required |  |  |  | 2022-01-15 11:36 | ED2
2062 | Mark RISON | 258 | 1 |  |  |  | E | Y | [5 empty] | Mark RISON |  |  | "Length", including in "KDF-Hash-Length", in 12.7.1.6.3 PMK-R0 should be italic, also in 12.7.1.6.4 PMK-R1, 12.7.1.6.5 PTK, 12.7.8.2 TPK handshake; in .6.4 and .8.2 Length should be explicitly defined too; in .8.2. "that uses Hash to generate a key whose length is TK_bits + 128" should be "using the hash algorithm identified by the AKM suite selector (see Table 9-151 (AKM suite selectors))" | As it says in the comment |  | ED2 | Submission required | Submission Required | ED2: 2022-01-15 11:29:45Z - status set to: Submission Required |  |  |  | 2022-01-15 11:31 | ED2
2066 | Mark RISON | 258 | 1 |  |  |  | E | Y | [5 empty] | Mark Rison |  |  | We don't have a "broadcast destination address"; the term is "broadcast address" (and we don't have a broadcast source address either) | Change "broadcast destination address" to "broadcast address" throughout (I can provide locations) and in the instance at 2817.64 delete the " (DA)" too |  | ED2 | Submission required | Submission Required | ED2: 2022-01-15 11:36:57Z - status set to: Submission Required |  |  |  | 2022-01-15 11:37 | ED2
2068 | Mark RISON | 258 | 1 |  |  |  | E | Y | [5 empty] | Mark Rison |  |  | The term "group addressed privacy" is haphazard as to whether it receives scare quotes and as to whether it is capitalised | Delete the scare quotes throughout (I can provide locations) |  | ED2 | Submission required | Submission Required | ED2: 2022-01-15 11:37:15Z - status set to: Submission Required |  |  |  | 2022-01-15 11:37 | ED2
2078 | Mark RISON | 258 | 1 |  | 1015 | 50 | E | Y | 1015 | 50 | [6 empty] | "dot11MultiBSSDImplemented" should be "dot11MultiBSSIDImplemented" | As it says in the comment |  | ED2 | To be processed | Discuss | ED2: 2022-01-15 11:59:48Z - status set to: Discuss |  |  |  | 2022-01-15 12:00 | ED2
2088 | Mark RISON | 258 | 1 |  |  |  | E | Y | [5 empty] | Mark Rison |  |  | Follow-up to CID 289: maybe it would be clearer to say that the subelement has the same format as the element | As it says in the comment |  | ED2 | Submission required | Submission Required | ED2: 2022-01-15 11:37:29Z - status set to: Submission Required |  |  |  | 2022-01-15 11:38 | ED2
2095 | Mark RISON | 258 | 1 |  |  |  | E | Y | [5 empty] | Mark Rison |  |  | "BLAH format PPDU" should be just "BLAH PPDU" (also HT-greenfield format PPDU -> HT_GF PPDU etc.) | I can provide locations |  | ED2 | Submission required | Submission Required | ED2: 2022-01-15 11:37:45Z - status set to: Submission Required |  |  |  | 2022-01-15 11:38 | ED2
2097 | Mark RISON | 258 | 1 |  |  |  | E | Y | [5 empty] | Mark Rison |  |  | The use of "or both" (~77x) implies that uses of "or" without and "or both" are exclusive, but this is not the case | Delete "or both" throughout (I can provide locations) |  | ED2 | Submission required | Submission Required | ED2: 2022-01-15 11:37:57Z - status set to: Submission Required |  |  |  | 2022-01-15 11:38 | ED2
2098 | Mark RISON | 258 | 1 |  |  |  | E | Y | [5 empty] | Mark Rison |  |  | Instead of constantly (but not consistently) saying if xyz then set to 1; otherwise set to 0, say if and only if xyz then set to 1 | I can provide locations |  | ED2 | Submission required | Submission Required | ED2: 2022-01-15 11:38:09Z - status set to: Submission Required |  |  |  | 2022-01-15 11:38 | ED2
2099 | Mark RISON | 258 | 1 |  |  |  | E | Y | [5 empty] | Mark Rison |  |  | Should not have a comma before a modal verb (when not the end of a subclause or list) | Delete the comma in ", may" or ", should" or ", shall", except where this comma delineates the end of a (grammatical) subclause or list. I can provide locations |  | ED2 | Submission required | Submission Required | ED2: 2022-01-15 11:38:22Z - status set to: Submission Required |  |  |  | 2022-01-15 11:38 | ED2
2100 | Mark RISON | 258 | 1 |  |  |  | E | Y | [5 empty] | Mark Rison |  |  | Magic numbers for Status/Reason Codes are not helpful to the reader | Replace Status/Reason Code numbers by their text name (except in the tables defining them, of course!) |  | ED2 | Submission required | Submission Required | ED2: 2022-01-15 11:38:37Z - status set to: Submission Required |  |  |  | 2022-01-15 11:39 | ED2
2101 | Mark RISON | 258 | 1 |  |  |  | E | Y | [5 empty] | Mark Rison |  |  | "Std." is haphazardly present after "IEEE" and before "802" | I can provide locations if I'm told what the rule is for when it's needed |  | ED2 | Submission required | Submission Required | ED2: 2022-01-15 11:38:52Z - status set to: Submission Required |  |  |  | 2022-01-15 11:39 | ED2
2132 | Mark RISON | 258 | 1 |  |  |  | E | Y | [5 empty] | Mark Rison |  |  | "Tx" v "TX" inconsistency | Pick one and change the others to that. I can provide locations |  | ED2 | Submission required | Submission Required | ED2: 2022-01-15 11:39:11Z - status set to: Submission Required |  |  |  | 2022-01-15 11:39 | ED2
2134 | Mark RISON | 258 | 1 |  |  |  | E | Y | [5 empty] | Mark Rison |  |  | Per 21/1026r1, is the length of (need article and unit) for other places (length of _the_ PMK _in bits_)? | Decide where articles and/or units are needed |  | ED2 | Submission required | Submission Required | ED2: 2022-01-15 11:39:24Z - status set to: Submission Required |  |  |  | 2022-01-15 11:40 | ED2
2136 | Mark RISON | 258 | 1 |  |  |  | E | Y | [5 empty] | Mark Rison |  |  | All but the first "contains the current receive sequence counter (RSC)" should be just "contains the current RSC" | I can provide locations |  | ED2 | Submission required | Submission Required | ED2: 2022-01-15 11:39:34Z - status set to: Submission Required |  |  |  | 2022-01-15 11:40 | ED2
2137 | Mark RISON | 258 | 1 |  |  |  | E | Y | [5 empty] | Mark Rison |  |  | "a NDP" should be "an NDP" | I can provide locations |  | ED2 | Submission required | Submission Required | ED2: 2022-01-15 11:39:47Z - status set to: Submission Required |  |  |  | 2022-01-15 11:40 | ED2
2139 | Mark RISON | 258 | 1 |  |  |  | E | Y | [5 empty] | Mark RISON |  |  | "Key ID" should be "key ID" when not at the start of a sentence etc. and not followed by "field" etc. | I can provide locations |  | ED2 | Submission required | Submission Required | ED2: 2022-01-15 11:29:59Z - status set to: Submission Required |  |  |  | 2022-01-15 11:31 | ED2
2140 | Mark RISON | 258 | 1 |  |  |  | E | Y | [5 empty] | Mark Rison |  |  | Some field/frame figures' boxes have overhangs or missing corner bits, e.g. Figure 9-2 and Table 9-5 | Get a joiner to make more accurate joins |  | ED2 | Submission required | Submission Required | ED2: 2022-01-15 11:58:38Z - status set to: Submission Required |  |  |  | 2022-01-15 11:59 | ED2
2142 | Mark RISON | 258 | 1 |  |  |  | E | Y | [5 empty] | Mark Rison |  |  | Even within C.3 there is confusion as to whether MIB things are variables or attributes | Refer to them as MIB attributes throughout |  | ED2 | Submission required | Submission Required | ED2: 2022-01-15 11:56:37Z - status set to: Submission Required |  |  |  | 2022-01-15 11:57 | ED2
2144 | Mark RISON | 258 | 1 |  |  |  | E | Y | [5 empty] | Mark Rison |  |  | Since there are (except for regulatory matters) no legal requirements, say "conformant" not "compliant" | I can provide locations |  | ED2 | Submission required | Submission Required | ED2: 2022-01-15 11:56:53Z - status set to: Submission Required |  |  |  | 2022-01-15 11:57 | ED2
2148 | Mark RISON | 258 | 1 |  |  |  | E | Y | [5 empty] | Mark Rison |  |  | "entire" suggests that in places where not said it might be partial -- delete | I can provide locations |  | ED2 | Submission required | Submission Required | ED2: 2022-01-15 11:57:59Z - status set to: Submission Required |  |  |  | 2022-01-15 11:58 | ED2
2149 | Mark RISON | 258 | 1 |  |  |  | E | Y | [5 empty] | Mark Rison |  |  | Sometimes the Key RSC field is called RSC | Pick one and change the others to that. I can provide locations |  | ED2 | Submission required | Submission Required | ED2: 2022-01-15 11:58:14Z - status set to: Submission Required |  |  |  | 2022-01-15 11:58 | ED2
2150 | Mark RISON | 258 | 1 |  | 3301 | 41 | E | Y | 3301 | 41 | [6 empty] | "PTK= Calc FT-PTK ()" should be "PTK = Calc FT-PTK ()" (space before =) | As it says in the comment |  | ED2 | To be processed | Discuss | ED2: 2022-01-15 12:23:18Z - status set to: Discuss |  |  |  | 2022-01-15 12:23 | ED2
2151 | Mark RISON | 258 | 1 |  | 490 | 23 | E | Y | 490 | 23 |  |  |  | Mark Rison |  |  | "Value to which the RSC(s) is initialized." should be "is/are", or reword as "Initialization value of the RSC(s)" | As it says in the comment |  | ED2 | Submission required | Submission Required | ED2: 2022-01-15 11:59:29Z - status set to: Submission Required |  |  |  | 2022-01-15 12:00 | ED2
2152 | Mark RISON | 258 | 1 |  |  |  | E | Y | [5 empty] | Mark Rison |  |  | Change "direct link" without preceding "TDLS" or "tunneled" to "TDLS link" | I can provide locations |  | ED2 | Submission required | Submission Required | ED2: 2022-01-15 11:56:20Z - status set to: Submission Required |  |  |  | 2022-01-15 11:57 | ED2
2153 | Mark RISON | 258 | 1 |  | 3244 | 19 | E | Y | 3244 | 19 | [6 empty] | "if this call fails, the AP should detect and recover from the situation, for example, by doing a disconnect event for this association." -- spurious second comma | Delete said spurious comma |  | ED2 | To be processed | Discuss | ED2: 2022-01-15 12:22:53Z - status set to: Discuss |  |  |  | 2022-01-15 12:23 | ED2
2155 | Mark RISON | 258 | 1 |  | 1190 | 13 | E | Y | 1190 | 13 |  |  |  | Mark Rison |  |  | "-- The "Channel starting frequency" column in Table E-4 (Global operating classes) is greater than or equal to 5.925 and less than or equal to 7.125" -- columns don't have values, cells do. And it would be better to give units (though it's true the cell itself doesn't) | As it says in the comment |  | ED2 | Submission required | Submission Required | ED2: 2022-01-15 12:02:00Z - status set to: Submission Required |  |  |  | 2022-01-15 12:02 | ED2
2156 | Mark RISON | 258 | 1 |  |  |  | E | Y | [5 empty] | Mark Rison |  |  | In 9.6.x, the first subsubsubclause is sometimes "General", sometimes "<blah> Action field" | Pick one and change the others to that. I can provide locations |  | ED2 | Submission required | Submission Required | ED2: 2022-01-15 11:59:04Z - status set to: Submission Required |  |  |  | 2022-01-15 11:59 | ED2
2157 | Mark RISON | 258 | 1 |  | 3525 | 32 | E | Y | 3525 | 32 | [6 empty] | "The transmit procedure for Clause 18 (Extended Rate PHY (ERP) specification) when TXVECTOR parameter FORMAT is equal to NON_HT and TXVECTOR parameter NON_HT_MODULATION is ERP- DSSS or ERP-CCK is described in 15.3.6 (Transmit PHY) or 16.2.5 (Transmit PHY), respectively." inconsistent. Delte "equal to". Ditto next para | As it says in the comment |  | ED2 | To be processed | Discuss | ED2: 2022-01-15 12:26:49Z - status set to: Discuss |  |  |  | 2022-01-15 12:27 | ED2
2158 | Mark RISON | 258 | 1 |  | 3134 | 23 | E | Y | 3134 | 23 | [6 empty] | "MLME-EAPOL.request primitive is used by the Supplicant to send the EAPOL-Key frame containing the Michael MIC Failure report. MLME-EAPOL.confirm primitive indicates to the Supplicant when the EAPOL-Key frame has been transmitted." is missing articles | Change to "The MLME-EAPOL.request primitive is used by the Supplicant to send the EAPOL-Key frame containing the Michael MIC Failure report. The MLME-EAPOL.confirm primitive indicates to the Supplicant when the EAPOL-Key frame has been transmitted." |  | ED2 | To be processed | Discuss | ED2: 2022-01-15 12:14:21Z - status set to: Discuss |  |  |  | 2022-01-15 12:14 | ED2
2162 | Mark RISON | 258 | 1 |  | 2162 | 45 | E | Y | 2162 | 45 | [6 empty] | "Multiple BSSID Rate Selection" should be "Multiple BSSID rate selection" | As it says in the comment |  | ED2 | To be processed | Discuss | ED2: 2022-01-15 12:03:01Z - status set to: Discuss |  |  |  | 2022-01-15 12:03 | ED2
2163 | Mark RISON | 258 | 1 |  | 1343 | 29 | E | Y | 1343 | 29 | [6 empty] | "or its membership is unknown. (see 11.10.14 (Multiple BSSID set))." -- spurious full stop | Delete the first full stop |  | ED2 | To be processed | Discuss | ED2: 2022-01-15 12:02:45Z - status set to: Discuss |  |  |  | 2022-01-15 12:03 | ED2
2164 | Mark RISON | 258 | 1 |  |  |  | E | Y | [5 empty] | Mark Rison |  |  | "the Interworking capabilities of STA" (multiple) should be "the interworking capabilities of the STA" | I can provide locations |  | ED2 | Submission required | Submission Required | ED2: 2022-01-15 11:58:53Z - status set to: Submission Required |  |  |  | 2022-01-15 11:59 | ED2
2165 | Mark RISON | 258 | 1 |  | 3189 | 40 | E | Y | 3189 | 40 | [6 empty] | "For Multiple BSSIDs, each of Authenticators shall" should be "For multiple BSSIDs, each Authenticator shall" | As it says in the comment |  | ED2 | To be processed | Discuss | ED2: 2022-01-15 12:20:14Z - status set to: Discuss |  |  |  | 2022-01-15 12:20 | ED2
2168 | Mark RISON | 258 | 1 |  | 3118 | 56 | E | Y | 3118 | 56 | [6 empty] | "When the PWE is derived using the hash-to-element method, the Anti-Clogging Token field is encapsulated in an Anti-Clogging Token Container element; otherwise, the Anti-Clogging Token field is included in the frame outside of an element as described in Table 9-41 (Presence of fields and elements in Authentication frames). If a password identifier is used in generation of the password element (PWE)" -- PWE is used before being expanded | Move the "password element (PWE)" to the first instance, and put "PWE" elsewhere |  | ED2 | To be processed | Discuss | ED2: 2022-01-15 12:12:43Z - status set to: Discuss |  |  |  | 2022-01-15 12:13 | ED2
2169 | Mark RISON | 258 | 1 |  | 1906 | 43 | E | Y | 1906 | 43 | [6 empty] | "RSN Capabilities)" should be just "RSN Capabilities". Also at line 52 | As it says in the comment |  | ED2 | To be processed | Discuss | ED2: 2022-01-15 12:02:53Z - status set to: Discuss |  |  |  | 2022-01-15 12:03 | ED2
2170 | Mark RISON | 258 | 1 |  | 1182 | 43 | E | Y | 1182 | 43 | [6 empty] | Missing space before "and" in "N1and" | As it says in the comment |  | ED2 | To be processed | Discuss | ED2: 2022-01-15 12:01:40Z - status set to: Discuss |  |  |  | 2022-01-15 12:02 | ED2
2171 | Mark RISON | 258 | 1 |  | 3219 | 43 | E | Y | 3219 | 43 | [6 empty] | Missing space before "and" in "1and" | As it says in the comment |  | ED2 | To be processed | Discuss | ED2: 2022-01-15 12:21:53Z - status set to: Discuss |  |  |  | 2022-01-15 12:22 | ED2
2172 | Mark RISON | 258 | 1 |  | 3206 | 38 | E | Y | 3206 | 38 |  |  |  | Mark Rison |  |  | The row ordering in Table 12-7--Cipher suite key lengths seems haphazard | Sort alphabetically, or put the BIPs immediately after the corresponding non-BIP or something |  | ED2 | Submission required | Submission Required | ED2: 2022-01-15 12:21:39Z - status set to: Submission Required |  |  |  | 2022-01-15 12:22 | ED2
2173 | Mark RISON | 258 | 1 |  |  |  | E | Y | [5 empty] | Mark Rison |  |  | Delete "(bit <n>)" when it just duplicates info already in a figure or table | I can provide locations |  | ED2 | Submission required | Submission Required | ED2: 2022-01-15 11:58:24Z - status set to: Submission Required |  |  |  | 2022-01-15 11:59 | ED2
2179 | Mark RISON | 258 | 1 |  |  |  | E | Y | [5 empty] | Mark Rison |  |  | "Classifier Parameter" is sometimes spuriously capitalised. Also "the Classifier.". Also "Classifier Type" and words after it inconsistent too | I can provide locations |  | ED2 | Submission required | Submission Required | ED2: 2022-01-15 11:57:08Z - status set to: Submission Required |  |  |  | 2022-01-15 11:57 | ED2
2180 | Mark RISON | 258 | 1 |  | 1335 | 64 | E | Y | 1335 | 64 | [6 empty] | "The encoding of the Processing subfield is shown in Table 9-171 (Encoding of Processing subfield)." should be field not subfield | As it says in the comment |  | ED2 | To be processed | Discuss | ED2: 2022-01-15 12:02:28Z - status set to: Discuss |  |  |  | 2022-01-15 12:02 | ED2
2229 | Payam Torab Jahromi | 258 | 1 |  |  |  | E | Y | [5 empty] | Payam Torab |  |  | Use either "upon receipt of" or "upon reception of"; first one is more common and preferred (175 vs 79) |  |  | ED2 | Submission required | Submission Required | ED2: 2022-01-15 11:57:27Z - status set to: Submission Required |  |  |  | 2022-01-15 11:58 | ED2
2230 | Payam Torab Jahromi | 258 | 1 | 18.1.2 | 3519 | 2 | E | Y | 3519 | 2 | 18.1.2 | [5 empty] | Change "group-addressed" to "group addressed" | As in the comment |  | ED2 | To be processed | Discuss | ED2: 2022-01-15 12:26:29Z - status set to: Discuss |  |  |  | 2022-01-15 12:27 | ED2
2231 | Payam Torab Jahromi | 258 | 1 | 19.1.1 | 3533 | 30 | E | Y | 3533 | 30 | 19.1.1 | [5 empty] | Change "group-addressed" to "group addressed" | As in the comment |  | ED2 | To be processed | Discuss | ED2: 2022-01-15 12:26:54Z - status set to: Discuss |  |  |  | 2022-01-15 12:27 | ED2
2232 | Payam Torab Jahromi | 258 | 1 | 29.10.2 | 4872 | 44 | E | Y | 4872 | 44 | 29.10.2 | [5 empty] | Change "group-addressed" to "group addressed" | As in the comment |  | ED2 | To be processed | Discuss | ED2: 2022-01-15 12:41:10Z - status set to: Discuss |  |  |  | 2022-01-15 12:41 | ED2
2234 | Payam Torab Jahromi | 258 | 1 |  |  |  | E | Y | [8 empty] | Change 4 instances of "disassociate with" to "disassociate from" |  |  | ED2 | To be processed | Discuss | ED2: 2022-01-15 11:54:08Z - status set to: Discuss |  |  |  | 2022-01-15 11:54 | ED2
2245 | RUI YANG | 258 | 1 | 26.10.3.2 | 4241 | 20 | E | Y | 4241 | 20 | 26.10.3.2 |  |  | Rui Yang |  |  | It would be better to show which STAs transmit and receive those PPDUs based on the texts in this subcalus. | As in comment. |  | ED2 | Submission required | Submission Required | ED2: 2022-01-15 12:29:18Z - status set to: Submission Required |  |  |  | 2022-01-15 12:30 | ED2
2246 | Shimi Shilo | 258 | 1 | 27.3.1.1 | 4318 | 19 | E | Y | 4318 | 19 | 27.3.1.1 | [5 empty] | The sentence 'The MU transmissions include DL MU transmissions and UL MU transmissions' appears twice. | Remove the second occurrence. |  | ED2 | To be processed | Discuss | ED2: 2022-01-15 12:32:12Z - status set to: Discuss |  |  |  | 2022-01-15 12:32 | ED2
2248 | Shimi Shilo | 258 | 1 | 27.3.6.6 | 4346 | 27 | E | Y | 4346 | 27 | 27.3.6.6 | [5 empty] | Missing space after the '(' | Add a space |  | ED2 | To be processed | Discuss | ED2: 2022-01-15 12:32:17Z - status set to: Discuss |  |  |  | 2022-01-15 12:32 | ED2
2249 | Shimi Shilo | 258 | 1 | 27.3.11.7.2 | 4368 | 56 | E | Y | 4368 | 56 | 27.3.11.7.2 | [5 empty] | Add in 'in' before the term 'UL' in the phrase 'is sent UL or DL' | add 'in' before 'UL' |  | ED2 | To be processed | Discuss | ED2: 2022-01-15 12:32:22Z - status set to: Discuss |  |  |  | 2022-01-15 12:32 | ED2
2261 | Stephan Sand | 258 | 1 | 17.3.9.8 | 3504 | 10 | E | N | 3504 | 10 | 17.3.9.8 | [5 empty] | Typo "DTA field" | Replace "DTA" with "DATA" |  | ED2 | To be processed | Discuss | ED2: 2022-01-15 12:26:23Z - status set to: Discuss |  |  |  | 2022-01-15 12:26 | ED2
2262 | Stephan Sand | 258 | 1 | 19.1.4 | 3534 | 23 | E | N | 3534 | 23 | 19.1.4 | [5 empty] | Typo a space is missing: "PPDUsof" | Insert space between "PPDUs" and "of" |  | ED2 | To be processed | Discuss | ED2: 2022-01-15 12:27:01Z - status set to: Discuss |  |  |  | 2022-01-15 12:27 | ED2
2263 | Stephan Sand | 258 | 1 | 19.1.4 | 3534 | 28 | E | N | 3534 | 28 | 19.1.4 | [5 empty] | PPDU should be plural | Replace "PPDU" with "PPDUs" |  | ED2 | To be processed | Discuss | ED2: 2022-01-15 12:27:06Z - status set to: Discuss |  |  |  | 2022-01-15 12:27 | ED2
2265 | Stephan Sand | 258 | 1 | 27.1.2 | 4290 | 40 | E | N | 4290 | 40 | 27.1.2 | [5 empty] | The ":" after HE should be a comma. | Replace "HE:" with "HE," |  | ED2 | To be processed | Discuss | ED2: 2022-01-15 12:32:01Z - status set to: Discuss |  |  |  | 2022-01-15 12:32 | ED2
2266 | Stephan Sand | 258 | 1 | 27.1.2 | 4290 | 46 | E | N | 4290 | 46 | 27.1.2 | [5 empty] | The "TAs support a mixture of HE: " seems to be a copy paste error. | Remove "TAs support a mixture of HE:" |  | ED2 | To be processed | Discuss | ED2: 2022-01-15 12:31:56Z - status set to: Discuss |  |  |  | 2022-01-15 12:32 | ED2
2267 | Stephan Sand | 258 | 1 | 27.3.11.7.4 | 4383 | 5 | E | N | 4383 | 5 | 27.3.11.7.4 | [5 empty] | The top of Figure 27-25 is cropped. | Please correct Figure 27-25 on top so that the boxes around HE-SIG-A1 and HE-SIG-A2 are closed at the top. |  | ED2 | To be processed | Discuss | ED2: 2022-01-15 12:33:11Z - status set to: Discuss |  |  |  | 2022-01-15 12:33 | ED2
2268 | Stephan Sand | 258 | 1 | 27.3.12.10 | 4437 | 17 | E | N | 4437 | 17 | 27.3.12.10 | [5 empty] | The equation on L17 is extending over the page margin. | Please insert a line break after "for" so that the equation does not extend over the page margin |  | ED2 | To be processed | Discuss | ED2: 2022-01-15 12:34:15Z - status set to: Discuss |  |  |  | 2022-01-15 12:34 | ED2
2269 | Stephan Sand | 258 | 1 | 27.3.13 | 4448 | 46 | E | N | 4448 | 46 | 27.3.13 | [5 empty] | The equation on L46 is extending over the page margin. | Please insert a line break after "," |  | ED2 | To be processed | Discuss | ED2: 2022-01-15 12:35:06Z - status set to: Discuss |  |  |  | 2022-01-15 12:35 | ED2
2270 | Stephan Sand | 258 | 1 | 27.3.13 | 4449 | 46 | E | N | 4449 | 46 | 27.3.13 | [5 empty] | The equation on L46 is extending over the page margin. | Please insert a line break after "for" |  | ED2 | To be processed | Discuss | ED2: 2022-01-15 12:36:11Z - status set to: Discuss |  |  |  | 2022-01-15 12:36 | ED2
2271 | Stephan Sand | 258 | 1 | 27.3.13 | 4448 | 4 | E | N | 4448 | 4 | 27.3.13 | [5 empty] | The equation on L4 is extending over the page margin. | Please insert a line break after "," |  | ED2 | To be processed | Discuss | ED2: 2022-01-15 12:35:52Z - status set to: Discuss |  |  |  | 2022-01-15 12:36 | ED2
2272 | Stephan Sand | 258 | 1 | 27.3.19.1 | 3357 | 42 | E | N | 3357 | 42 | 27.3.19.1 | [5 empty] | Figure 27-47 extends over the page margin | Please scale Figure 27-47 so that it fits to the page margin. Please apply the same change to Figures 27-41 P27-48 and 27-49 P4458, 27-50 P4459, 27-51 P4460, 27-52 P4461, 27-54 and 27-55 P4477, 27-56 and 27-57 P4478, 27-58 P4480, 27-59 P4481, 27-60 and 27-61 P4482, 27-62 P4483, 27-63 P4484, |  | ED2 | To be processed | Discuss | ED2: 2022-01-15 12:25:09Z - status set to: Discuss |  |  |  | 2022-01-15 12:25 | ED2
2274 | Stephan Sand | 258 | 1 | 27.4.3 | 4497 | 14 | E | N | 4497 | 14 | 27.4.3 | [5 empty] | The equation on L14 and L17 is extending over the page margin. | Please insert a line break after "of" and after "1" on L14 and L17 |  | ED2 | To be processed | Discuss | ED2: 2022-01-15 12:37:17Z - status set to: Discuss |  |  |  | 2022-01-15 12:37 | ED2
2276 | Stephan Sand | 258 | 1 | 28.5.5.2 | 4641 | 29 | E | N | 4641 | 29 | 28.5.5.2 | [5 empty] | The equation on L29 is extending over the page margin. | Please insert a line break so that the equation fits within the margins. |  | ED2 | To be processed | Discuss | ED2: 2022-01-15 12:39:45Z - status set to: Discuss |  |  |  | 2022-01-15 12:40 | ED2
2277 | Stephan Sand | 258 | 1 | 28.5.9.2.2.2 | 4649 | 59 | E | N | 4649 | 59 | 28.5.9.2.2.2 | [5 empty] | Figure 28-17 extends over the page margin | Please adjust Figure 28-17 so that it fits to within the margins. Please apply the same change to Figures 28-18 and 28-19 on P4650, 28-21, 28-22, 28-23 on P4651, 28-24, 28-25, 28-26 on P4652, 28-27, 28-28, 28-29 on P4653, 28-35 and 28-36 P4731, 28-45 and 28-46 on P4746. |  | ED2 | To be processed | Discuss | ED2: 2022-01-15 12:39:53Z - status set to: Discuss |  |  |  | 2022-01-15 12:40 | ED2
2278 | Stephan Sand | 258 | 1 | 28.5.9.5.6 | 4666 | 6 | E | N | 4666 | 6 | 28.5.9.5.6 | [5 empty] | The equations on P4666 extend over the page margins. | Please insert line breaks so that the equations fits within the margins. |  | ED2 | To be processed | Discuss | ED2: 2022-01-15 12:40:00Z - status set to: Discuss |  |  |  | 2022-01-15 12:40 | ED2
2279 | Stephan Sand | 258 | 1 | 28.5.10.4.2 | 4674 | 20 | E | N | 4674 | 20 | 28.5.10.4.2 | [5 empty] | The equation on L20 is extending over the margins | Please insert a line break so that the equation fits within the margins. |  | ED2 | To be processed | Discuss | ED2: 2022-01-15 12:40:08Z - status set to: Discuss |  |  |  | 2022-01-15 12:40 | ED2
2280 | Stephan Sand | 258 | 1 | 28.5.10.4.4.3 | 4682 | 19 | E | N | 4682 | 19 | 28.5.10.4.4.3 | [5 empty] | The equation on L19 is extending over the margins | Please insert a line break so that the equation fits within the margins. |  | ED2 | To be processed | Discuss | ED2: 2022-01-15 12:40:12Z - status set to: Discuss |  |  |  | 2022-01-15 12:40 | ED2
2281 | Stephan Sand | 258 | 1 | 28.5.11.1.1 | 4687 | 5 | E | N | 4687 | 5 | 28.5.11.1.1 | [5 empty] | The equation on L5 is extending over the margins | Please insert a line break so that the equation fits within the margins. |  | ED2 | To be processed | Discuss | ED2: 2022-01-15 12:40:17Z - status set to: Discuss |  |  |  | 2022-01-15 12:41 | ED2
2282 | Stephan Sand | 258 | 1 | 28.6.9.3.7 | 4719 | 2 | E | N | 4719 | 2 | 28.6.9.3.7 | [5 empty] | The equation on L2 is extending over the margins | Please insert a line break so that the equation fits within the margins. |  | ED2 | To be processed | Discuss | ED2: 2022-01-15 12:40:58Z - status set to: Discuss |  |  |  | 2022-01-15 12:41 | ED2
2283 | Stephan Sand | 258 | 1 | 28.6.11.1.1 | 4728 | 8 | E | N | 4728 | 8 | 28.6.11.1.1 | [5 empty] | The equation on L8 is extending over the margins | Please insert a line break so that the equation fits within the margins. |  | ED2 | To be processed | Discuss | ED2: 2022-01-15 12:41:02Z - status set to: Discuss |  |  |  | 2022-01-15 12:41 | ED2
2284 | Stephan Sand | 258 | 1 | 29.1 | 4851 | 14 | E | N | 4851 | 14 | 29.1 | [5 empty] | There is a space missing in "withClause " | Please insert a space in "withClause". |  | ED2 | To be processed | Discuss | ED2: 2022-01-15 12:41:06Z - status set to: Discuss |  |  |  | 2022-01-15 12:41 | ED2
2285 | Stephan Sand | 258 | 1 | B.4.3 | 4926 | 56 | E | N | 4926 | 56 | B.4.3 | [5 empty] | Column 1, L56 reads "*CFDSSS." | Remove the "." after CFDSS |  | ED2 | To be processed | Discuss | ED2: 2022-01-15 12:41:41Z - status set to: Discuss |  |  |  | 2022-01-15 12:42 | ED2
2287 | Stephan Sand | 258 | 1 | B.4.4.1 | 4949 | 24 | E | N | 4949 | 24 | B.4.4.1 | [5 empty] | There are some extra lines drawn to separate the rows. | Please remove the lines above L24 in columns References to Support and above L27 and L31. |  | ED2 | To be processed | Discuss | ED2: 2022-01-15 12:42:32Z - status set to: Discuss |  |  |  | 2022-01-15 12:43 | ED2
2290 | Stephan Sand | 258 | 1 | B.4.6 | 5001 | 35 | E | N | 5001 | 35 | B.4.6 | [5 empty] | The separation line is separating OF4.17 from OF4.17.x. | Please shift the separation line from below OF4.17 to above OF4.17 |  | ED2 | To be processed | Discuss | ED2: 2022-01-15 12:43:05Z - status set to: Discuss |  |  |  | 2022-01-15 12:43 | ED2
2291 | Stephan Sand | 258 | 1 | B.4.24.2 | 5111 | 32 | E | N | 5111 | 32 | B.4.24.2 | [5 empty] | After the entry "DMG-P2.4" "Modulation and coding schemes (MCS)" the next entry is "DMG-P2.5.1" "MCS 0 of DMG control mode". The numbering should be adjusted. | Please change the numbering of the following DMG-P2.X items: DMG-P2.5.X to DMG-P2.4.X, DMG-P2.6 to DMG-P2.5, DMG-P2.7 to DMG-P2.6 |  | ED2 | To be processed | Discuss | ED2: 2022-01-15 12:44:18Z - status set to: Discuss |  |  |  | 2022-01-15 12:44 | ED2
2293 | Stephan Sand | 258 | 1 | B.4.30 | 5145 | 63 | E | N | 5145 | 63 | B.4.30 | [5 empty] | The subclause heading B.4.30 is located at the wrong page. | Please move the subclause heading from P5145 to P5154. |  | ED2 | To be processed | Discuss | ED2: 2022-01-15 12:45:31Z - status set to: Discuss |  |  |  | 2022-01-15 12:46 | ED2
2351 | Yan Xin | 258 | 1 | 28.3.3.2.2 | 4565 |  | E | N | 4565 |  | 28.3.3.2.2 | [5 empty] | should clarify in which DMG mode the L-STF defined in 20.4.3.1.2 (Short Training field) and in 20.3.6.2 (Short Training field) is used. | The sentence could be modified as "For an EDMG control mode PPDU, the L-STF is the same as the Short Training field used by DMG Control PPDUs defined in 20.4.3.1.2 (Short Training field). For other types of EDMG PPDUs, the L-STF is the same as the Short Training field used by DMG SC PPDUs defined in 20.3.6.2 (Short Training field)." |  | ED2 | To be processed | Discuss | ED2: 2022-01-15 12:37:47Z - status set to: Discuss |  |  |  | 2022-01-15 12:38 | ED2
2352 | Yan Xin | 258 | 1 | 28.3.3.3.2.3 | 4574 |  | E | Y | 4574 |  | 28.3.3.3.2.3 | [5 empty] | This paragraph is a duplication of the paragraph described in P4573L42-49 | Remove this paragraph. |  | ED2 | To be processed | Discuss | ED2: 2022-01-15 12:37:56Z - status set to: Discuss |  |  |  | 2022-01-15 12:38 | ED2
2385 | Yunbo Li | 258 | 1 | 26.4.1 | 4143 | 35 | E | N | 4143 | 35 | 26.4.1 | [5 empty] | "and is processed according to the procedure defined in 26.4.2 (Acknowledgment context in a Multi-STA BlockAck frame)" appers in every bullet,so it may move to the main text to avoid to repeat it multiple times. | as in comment |  | ED2 | To be processed | Discuss | ED2: 2022-01-15 12:28:07Z - status set to: Discuss |  |  |  | 2022-01-15 12:28 | ED2
2388 | Zinan Lin | 258 | 1 | 26.7 | 4192 | 17 | E | Y | 4192 | 17 | 26.7 | [5 empty] | Subclause 26.7 and subcaluse 26.7.2 have the same title | Change the title of 26.7 to "HE sounding operation" |  | ED2 | To be processed | Discuss | ED2: 2022-01-15 12:28:35Z - status set to: Discuss |  |  |  | 2022-01-15 12:29 | ED2