565 | Robert Stacey | 35 | 0 | G.1 | 4360 | 10 | T | Y | 4360 | 10 | G.1 |  | A | Graham Smith | 11-21/1968r0 | 37 | Delayed block ack has been deprecated. While the body text has been removed, there are still delayed BA sequences in Annex G, i.e., BlockAck +delayed Ack and BlockAckReq +delayed Ack. | Remove the delayed row in Table G-1. At 4363.28, replace txop-part-requiring-ack with the following (removing BlockAckReq and BlockAck): txop-part-requiring-ack = Data +individual [+null] ¦ Data +individual [+null] + QoS +normal-ack; At 4366.23, replace ht-ack-sequence with the following (note the change in bracketing to disambiguate the "or"): ht-ack-sequence = Data[+HTC]+individual[+null][+QoS+normal-ack][+mu-user-respond other users] (Ack[+HTC] ¦ NDP-Ack); At 4370.36, delete the following term: (BlockAck+HTC+trq+delayed (Ack+sounding ¦ Ack+HTC+ndp-announce NDP)) At 4371.32, delete the following term: (BlockAckReq+HTC+csi-request+delayed+sounding (Ack+a-mpdu Management+action-no-ack+csi+a-mpdu-end)) At 4372.1, delete the following term: (BlockAckReq+HTC+csi-request+delayed+ndp-announce Ack NDP Management+action-no-ack +csi) | ACCEPTED (GEN: 2021-12-20 15:50:36Z) Note to editor, The resolution is formatted nicely in 11-21/1968r0 <https://mentor.ieee.org/802.11/dcn/21/11-21-1968-00-000m-resolution-for-cid-565.docx> | ED2 | 20220118 Approved | Resolved | GEN: 2021-12-20 15:51:06Z - status set to: Ready for Motion GEN: 2021-11-07 18:12:54Z - status set to: Review See doc 11-21/1782: https://mentor.ieee.org/802.11/dcn/21/11-21-1782-00-000m-annex-g-cids-resolution.docx |  |  |  | 2022-01-24 19:21 | EDITOR
566 | Robert Stacey | 35 | 0 | 10.23.2.8 | 1810 | 60 | T | Y | 1810 | 60 | 10.23.2.8 |  | J | Stephen McCann | 11-21/1637 | 33 | With the resolution to comment #2610 in REVmd, an error was introduced: "a PPDU containing one or more blah frames" is not the same as "an A-MPDU containing one or more blah frames" the the PPDU might be a non-HT PPDU in the first instance (if it has one frame) but not in the second istance (because a non-HT PPDU cannot carry an A-MPDU). | Correct the error here. A VHT Compressed Beamforming frame can be sent in a non-HT PPDU or as an S-MPDU . | REJECTED (MAC: 2021-11-05 14:32:03Z): The comment fails to identify changes in sufficient detail so that the specific wording of the changes that will satisfy the commenter can be determined. | EDITOR | 20211115 Approved | Resolved | MAC: 2021-11-05 14:32:35Z - status set to: Ready for Motion MAC: 2021-05-27 21:22:17Z - status set to: Discuss | N |  |  | 2021-11-16 00:35 | EDITOR
567 | Rui Cao | 35 | 0 | 21.3.10.12 | 3192 | 6 | T | Y | 3192 | 6 | 21.3.10.12 |  | V | Youhan KIM | 21/0823r1 | 7 | non-HT dup data portion needs to be power normalized across N_tx, the same as legacy preamble portion. Otherwise, there is a power bump of sqrt(Ntx) from preamble to data portion. The same issue needs to be addressed in future clause for HE. | add N_tx in the denominator of the normalization factor. | REVISED (PHY: 2021-06-14 20:21:59Z) In Equation (21-100) at D0.0 P3192L7, add N_{TX} to the normalization factor by changing “sqrt( N^{Tone}_{NON_HT_DUP_OFDM-Data} )” to “sqrt( N_{TX} N^{Tone}_{NON_HT_DUP_OFDM-Data} )”. | EDITOR | 20210715 Approved | Resolved | PHY: 2021-06-14 20:21:57Z - status set to: Ready for Motion | I | ED2: 2021-07-28 00:30:00Z - Reviewed ED1: 2021-07-22 20:58:27Z | 0.2 | 2021-07-29 16:52 | EDITOR
568 | Rui Cao | 35 | 0 | 19.3.11.12 | 3013 | 32 | T | Y | 3013 | 32 | 19.3.11.12 |  | V | Youhan KIM | 21/0823r1 | 7 | non-HT dup data portion needs to be power normalized across N_tx, the same as legacy preamble portion. Otherwise, there is a power bump of sqrt(Ntx) from preamble to data portion. | add N_TX in the denominator of the normalization factor. | REVISED (PHY: 2021-06-14 20:22:42Z) In Equation (19-61) at D0.0 P3013L33, add N_{TX} to the normalization factor by changing “sqrt( N^{Tone}_{NON-HT Duplicate} )” to “sqrt( N_{TX} N^{Tone}_{NON-HT Duplicate} )”. | EDITOR | 20210715 Approved | Resolved | PHY: 2021-06-14 20:22:40Z - status set to: Ready for Motion | I | ED2: 2021-07-28 00:25:45Z - Reviewed ED1: 2021-07-22 21:00:09Z | 0.2 | 2021-07-29 16:52 | EDITOR
569 | Rui Cao | 35 | 0 | 19.3.7 | 2978 | 37 | T | Y | 2978 | 37 | 19.3.7 |  | V | Youhan KIM | 21/0823r1 | 7 | The normalization factor of N_TX in the denominator is not correct for HT portion. Need to update according to VHT and HE equations. | Separate normalization factor differently for preamble portion and data portion as in Equation (21-13) and definition of N_Norm in P3151L24.. | REVISED (PHY: 2021-06-14 20:23:31Z) Incorporate the changes in https://mentor.ieee.org/802.11/dcn/21/11-21-0823-01-000m-cc35-phy-comments.docx for CID 569. | EDITOR | 20210715 Approved | Resolved | PHY: 2021-06-14 20:23:29Z - status set to: Ready for Motion | I | ED2: 2021-07-28 00:22:35Z - Reviewed and edited. ED1: 2021-07-21 22:56:42Z | 0.2 | 2021-07-29 16:35 | EDITOR
570 | Stephan Sand | 35 | 0 | 11.10.9.11 | 2285 | 34 | E | N | 2285 | 34 | 11.10.9.11 |  | A | Edward Au | 21/0803r5 | 15 | Add missing space between "APs.Define" | as in comment | ACCEPTED (ED2: 2021-09-18 20:41:03Z) Note to the Editors: The location is 2774.34 in D0.3. | EDITOR | 20210920 Approved | Resolved | ED2: 2021-09-18 20:41:17Z - status set to: Ready for Motion ED2: 2021-09-15 12:52:29Z - status set to: Review | I | ED1: 2021-10-05 17:06:39Z - Reviewed ED2: 2021-09-24 16:20:50Z | 0.4 | 2021-10-05 17:48 | EDITOR
571 | Stephen McCann | 35 | 0 | 9.4.1.9 | 900 | 62 | E | N | 900 | 62 | 9.4.1.9 |  | V |  |  | 14 | The term "advertisement server" should be capitalised | Change "advertisement server" to "Advertisement Server". Also at P901L13, P2381L11, P2388L11, P2396L5, P2396L6, P2396L32 | REVISED (ED1: 2021-07-13 21:24:05Z) Change all instances in D0.1 (except the instances on page 2567 &2568 &2569) of "Advertisement Server" to "advertisement server". Total instances are 41. On pages 2567 & 2568 of D0.1, upper box, change "Advertisement Server" to “"Advertisement server". There are 3 instances in figures 11-40, 11-41 and 11-42. | EDITOR | 20210823 Approved | Resolved | ED1: 2021-08-24 23:58:46Z - status set to: Resolved ED1: 2021-07-13 21:26:28Z - status set to: Ready for Motion ED1: 2021-07-13 21:25:14Z - status set to: Discuss | I | ED2: 2021-10-02 11:53:36Z - reviewed ED1: 2021-09-28 22:48:39Z - 5 instances to change "Advertisement Server" to “"Advertisement server". There They are in 5 figures. | 0.4 | 2021-10-05 17:48 | EDITOR
572 | Stephen McCann | 35 | 0 | 9.4.5.15 | 1473 | 5 | T | N | 1473 | 5 | 9.4.5.15 |  | A | Stephen McCann |  | 26 | What does the phrase "IEEE 802.11 access network" mean? | Add the following definition to clause 3.2: "IEEE 802.11 access network: a network that provides access to an external network reachable via the BSS." | ACCEPTED (MAC: 2021-11-09 22:31:45Z) | EDITOR | 20211115 Approved | Resolved | MAC: 2021-11-09 22:31:48Z - status set to: Ready for Motion MAC: 2021-05-09 23:53:30Z - status set to: Review | I | ED2: 2021-11-20 13:11:54Z - reviewed and edited. ED1: 2021-11-17 00:06:51Z | 1 | 2021-11-21 16:46 | EDITOR
573 | Stephen McCann | 35 | 0 | 9.3.3.1 | 845 | 53 | E | N | 845 | 53 | 9.3.3.1 |  | A |  |  | 1 | Typo "for )Multihop" | Change to "for Multihop" | ACCEPTED (ED1: 2021-04-29 17:34:43Z) | EDITOR | 20210513 Approved | Resolved | ED1: 2021-04-29 17:34:45Z - status set to: Ready for Motion | I | ED1: 2021-05-18 16:38:04Z | 0.1 | 2021-06-27 22:33 | EDITOR
574 | Stephen McCann | 35 | 0 | 9.3.2.1.2 | 837 | 59 | T | N | 837 | 59 | 9.3.2.1.2 |  | V | Menzo WENTINK | 11-21/1753 | 26 | There is no specific mention of setting the To DS and From DS addressing bits for TDLS Data frames. | Add a new sentence at the end of the paragraph "The values of the To DS and From DS bits for TDLS Data frames are set to 0." Note: The settings for TDLS management frames are implied by text in clause 9.3.3.1 (P845L43). | REVISED (MAC: 2021-11-12 19:29:20Z): At 780.19, after "A Data frame from one STA to another STA within the same IBSS or the same PBSS, a Data frame direct from one non-AP STA to another non-AP STA within the same infrastructure BSS, or a Data frame outside the context of a BSS." replace "This is the only valid combination for Data frames transmitted by an IBSS or PBSS STA, or outside the context of a BSS." with "This is the only valid combination for Data frames transmitted: a) by an IBSS or PBSS STA, b) on the direct path of a TDLS direct link, or c) outside the context of a BSS." (Note to Editor, this is the same resolution as for CID 1.) | EDITOR | 20211115 Approved | Resolved | MAC: 2021-11-12 19:34:28Z - status set to: Ready for Motion MAC: 2021-05-27 22:05:23Z - status set to: Review | I | ED2: 2021-11-20 12:59:40Z - reviewed. ED1: 2021-11-17 00:09:14Z | 1 | 2021-11-21 16:46 | EDITOR
575 | Stephen McCann | 35 | 0 | 3.2 | 173 | 34 | E | N | 173 | 34 | 3.2 |  | V | Stephen McCann | 21/0799 | 15 | The phrasing of the definitions that reference optional items, changes throughout section 3.2. The initial definitions have the format "...a X, a Y or a Z", but this then changes to "...a X, or a Y or a Z" for some of the others. This should be consistent, as it becomes confusing for the longer lists. | Change the cited sentence to "A 40 MHz high-throughput (HT) PPDU (TXVECTOR parameter CH_BANDWIDTH equal to HT_CBW40), a 40 MHz non-HT duplicate PPDU (TXVECTOR parameter CH_BANDWIDTH equal to NON_HT_CBW40 or TXVECTOR parameter CH_BANDWIDTH equal to CBW40), or a 40 MHz very high throughput (VHT) PPDU (TXVECTOR parameter CH_BANDWIDTH equal to CBW40)". In other words remove the 2nd "or" from the sentence as it's not required. | REVISED (ED1: 2021-09-13 16:12:45Z) Incorporate the changes in 11-21/799r1 <https://mentor.ieee.org/802.11/dcn/21/11-21-0799-01-000m-proposed-comment-resolution-for-cid-575.docx>. | EDITOR | 20210920 Approved | Resolved | ED1: 2021-09-13 16:12:57Z - status set to: Ready for Motion ED1: 2021-04-29 15:50:28Z - status set to: Submission Required. Please identify other instances in 3.2 as the comment is asking for changes throughout section 3.2. | I | ED2: 2021-10-02 11:21:28Z - reviewed and edited. ED1: 2021-10-01 02:28:07Z | 0.4 | 2021-10-05 17:48 | EDITOR
576 | Stephen McCann | 35 | 0 | 4.5.9.2.2 | 276 | 28 | T | N | 276 | 28 | 4.5.9.2.2 |  | V | Stephen McCann | 11-21/1383r2 | 23 | There is no definition for "ANQP Server", as it should be an "Advertisement Server" | Change "ANQP Server" to "Advertisement Server" and P277L21. Also change the term within Figure 4-20. | REVISED (GEN: 2021-09-27 14:28:35Z) Change “ANQP Server” to “Advertisement server” at P317.02 and P317.62 Also change the term within Figure 4-20. | EDITOR | 20211025 Approved | Resolved | GEN: 2021-09-27 14:28:59Z - status set to: Ready for Motion GEN: 2021-08-27 22:23:49Z - status set to: Review doc 11-21-1383r0 uploaded to mentor, proposing resolutions to the GEN CIDs: 500, 576 and 580 GEN: 2021-05-15 23:41:53Z - status set to: Discuss | I | ED1: 2021-11-12 23:29:29Z - Reviewed and corrected. Shall be "advertisement server". CID 571 has changed all "Advertisement Server" to "advertisement server". Also, updated figure 4-20. ED2: 2021-11-01 11:05:52Z | 1 | 2021-11-21 16:47 | EDITOR
577 | Stephen McCann | 35 | 0 | 19.3.11.7.4 | 3000 | 21 | E | N | 3000 | 21 | 19.3.11.7.4 |  | V | Edward Au | 21/1617r5 | 26 | The size and font of the letter "Z" in this line and also within the title of Figure 19-12 seems to be inconsistent with the size and font of the letter "Z" within the rest of the paragraph (e.g. P3000L17). | Change the size and font of the letter "Z" in the cited sentence to be the same as the letter "Z" in the sentence at P3000L17. Also change the letter "Z" within the title of Figure 19-12 | REVISED (ED2: 2021-10-29 15:14:07Z) At 3511.15, 3581.1, 3581.2, and 3581.3, change the font type of “Z” to Times New Roman. | EDITOR | 20211115 Approved | Resolved | ED2: 2021-10-29 15:14:13Z - status set to: Ready for Motion ED2: 2021-10-03 23:54:14Z - status set to: Review | I | ED1: 2021-11-20 21:54:02Z - Reviewed ED2: 2021-11-16 15:58:25Z | 1 | 2021-11-21 16:46 | EDITOR
578 | Stephen McCann | 35 | 0 | 11.22.4 | 2401 | 54 | E | N | 2401 | 54 | 11.22.4 |  | A | Edward Au | 21/0803r5 | 15 | Typo "dot11GasAdvertisementId" should be "dot11GASAdvertisementId" | Change "dot11GasAdvertisementId" to "dot11GASAdvertisementId" at P2401L54 and P2401L57. | ACCEPTED (ED2: 2021-09-18 20:43:07Z) Note to the Editors: The locations are 2892.54 and 2892.57 in D0.3. | EDITOR | 20210920 Approved | Resolved | ED2: 2021-09-18 20:43:20Z - status set to: Ready for Motion ED2: 2021-09-15 13:33:18Z - status set to: Review | I | ED1: 2021-10-05 17:13:08Z - Reviewed ED2: 2021-09-24 16:24:17Z | 0.4 | 2021-10-05 17:48 | EDITOR
579 | Stephen McCann | 35 | 0 | 6.3.57.4.3 | 537 | 22 | E | N | 537 | 22 | 6.3.57.4.3 |  | A |  |  | 1 | Regarding the description of ValidityInterval, the expansion of TBTTs is not correct, although it is not actually required anyway. | Change the description sentence to "Specifies the number of TBTTs until this recommendation of this BSS transition candidate list is no longer valid." A similar issue also appears in clause 6.3.57.5.2. | ACCEPTED (ED1: 2021-04-29 16:02:28Z). Note to Editor: the location for the instance in 6.3.57.5.2 is 538.40. | EDITOR | 20210513 Approved | Resolved | ED1: 2021-04-30 17:12:40Z - status set to: Ready for Motion | I | ED1: 2021-05-18 16:23:12Z | 0.1 | 2021-06-27 22:33 | EDITOR
580 | Stephen McCann | 35 | 0 | R.2.1 | 4558 | 28 | T | N | 4558 | 28 | R.2.1 |  | V | Stephen McCann | 11-21-1383r2 | 23 | The term "access network server" is not defined. | Remove the phrase "(e.g., an access network server or an IEEE 802.21 Information Server)" from the cited sentence, as an advertisment server has been defined within the main body of the standard. These examples are not necessary. | REVISED (GEN: 2021-09-27 14:35:58Z) Change the cited sentence to “(e.g. an IEEE 802.21 Information Server)”. | EDITOR | 20211025 Approved | Resolved | GEN: 2021-09-27 14:30:57Z - status set to: Ready for Motion GEN: 2021-08-27 22:22:55Z - status set to: Review doc 11-21-1383r0 uploaded to mentor, proposing resolutions to the GEN CIDs: 500, 576 and 580 GEN: 2021-05-15 23:42:11Z - status set to: Discuss See related CID 571 (ED1)- | I | ED1: 2021-11-13 00:14:03Z - Reviewed ED2: 2021-11-01 11:02:10Z | 1 | 2021-11-21 16:47 | EDITOR
581 | Stephen McCann | 35 | 0 | C.3 | 3931 | 25 | E | N | 3931 | 25 | C.3 |  | J | Edward Au | 21/1780r1 | 26 | Is this value: DEFVAL { ' 'H } a typo? If not, what does H mean? | Change ' 'H to ' ' | REJECTED (ED2: 2021-11-05 15:37:06Z) DEFVAL { ' 'H } is not a typo. It means that the Hex value option is used to indicate that the default value is a hexadecimal value of zero length. | EDITOR | 20211115 Approved | Resolved | ED2: 2021-11-05 15:37:16Z - status set to: Ready for Motion ED2: 2021-11-04 15:59:16Z - status set to: Review | N |  |  | 2021-11-15 23:15 | EDITOR
582 | Subir Das | 35 | 0 | Clause 6, Clause 9, Clause 10 and Clause 11 |  |  | T | Y |  |  | Clause 6, Clause 9, Clause 10 and Clause 11 |  | J | Subir DAS |  | 33 | National Security and Emergency Preparedness (NSEP) priority access feature is introduced in .11be amendment. Within United States, National Security and Emergency Preparedness Priority Service is deployed over Cellular and Wireline networks. While many of the existing deployment infrastructure includes Wi-Fi as last mile access, it lacks the priority access support. Therefore, it is important that NSEP priority access is also supported (e.g.. when the service is offloaded to Wi-Fi access). This will help service providers to provide a seamless NSEP service experience to the users while maintaining the priority and quality of service. The proposal is to add the NSEP priority feature in REVme. Since NSEP priority access is a MAC layer feature, no hardware changes are required. | Proposed changes will be submitted in due course | REJECTED (MAC: 2021-11-14 01:08:36Z): The comment fails to identify changes in sufficient detail so that the specific wording of the changes that will satisfy the commenter can be determined. | EDITOR | 20211115 Approved | Resolved | MAC: 2021-11-14 01:08:40Z - status set to: Ready for Motion MAC: 2021-05-09 23:53:18Z - status set to: Submission Required | N |  |  | 2021-11-16 00:35 | EDITOR
583 | Thomas Derham | 35 | 0 | 11.25.2 | 2342 |  | T | Y | 2342 |  | 11.25.2 |  | V | Ganesh VENKATESAN | 11-21/0688 | 3 | UP assignment based on SCS classifier match is not defined in the event that an MSDU matches multiple SCS descriptors | Add clarification with a precedence rule for the case where an MSDU matches more than one SCS Descriptor | REVISED (MAC: 2021-05-24 15:06:07Z): Incorporate the changes shown in https://mentor.ieee.org/802.11/dcn/21/11-21-0688-08-000m-resolutions-to-a-set-of-comments-related-to-stream-classification-service-scs.docx for CID 583. | EDITOR | 20210614 Approved | Resolved | MAC: 2021-05-24 15:06:52Z - status set to: Ready for Motion MAC: 2021-05-13 21:56:12Z - Reviewed 11-21/0688r7. More time needed to continue review. MAC: 2021-04-19 14:53:32Z - Clarify what "TCLAS parameters" is referencing. Also, clarify that the count is on the logical result of all the TCLASs in the Descriptor after merging. Lastly, add a sentence for what happens if there is no difference in counts (probably implementation dependent behavior). MAC: 2021-04-19 14:48:30Z - status set to: Submission Required | I | ED2: 2021-07-28 19:33:23Z - Reviewed and edited. ED1: 2021-07-13 00:09:16Z | 0.2 | 2021-07-29 16:39 | EDITOR
584 | Thomas Derham | 35 | 0 | 11.25.2 | 2343 |  | T | Y | 2343 |  | 11.25.2 |  | V | Ganesh VENKATESAN | 11-21/0688 | 3 | It is stated that the length field of the SCS Descriptor element is set to 0 when the non-AP STA sends a SCS Request frame to remove an existing SCSID setup with the corresponding AP. However, this is incorrect - the length field should be 2 since both SCSID and Request Type fields are present. | Correct the length value to 2 (from the current incorrect value of 0) | REVISED (MAC: 2021-04-26 15:43:56Z): Make changes as shown in 11-21/0688r2 (https://mentor.ieee.org/802.11/dcn/21/11-21-0688-02-000m-resolutions-to-a-set-of-comments-related-to-stream-classification-service-scs.docx) for CID 584. | EDITOR | 20210614 Approved | Resolved | MAC: 2021-04-26 15:44:39Z - status set to: Ready for motion MAC: 2021-04-19 14:58:42Z - Correct text to clarify how VSEs are counted in the Length. MAC: 2021-04-19 14:58:37Z - status set to: Submission Required | I | ED2: 2021-07-28 19:33:59Z - Reviewed ED1: 2021-07-13 00:21:17Z | 0.2 | 2021-07-29 16:39 | EDITOR
585 | Thomas Derham | 35 | 0 | 9.4.1.9 | 876 |  | T | Y | 876 |  | 9.4.1.9 |  | V | Ganesh VENKATESAN | 11-21/0688 | 3 | Status Code names are supposed to be unique, since they are used to reference specific status code values in normative text. However the name REQUESTED_TCLAS_NOT_SUPPORTED is given to both Status Code 56 and 80 | Disambiguate status codes 56 and 80 | REVISED (MAC: 2021-05-13 21:49:54Z): Incorporate the changes as shown in https://mentor.ieee.org/802.11/dcn/21/11-21-0688-07-000m-resolutions-to-a-set-of-comments-related-to-stream-classification-service-scs.docx for CID 585. | EDITOR | 20210614 Approved | Resolved | MAC: 2021-05-13 21:50:37Z - status set to: Ready for Motion MAC: 2021-04-19 14:45:53Z - Okay with direction of adding "_BY_AP" for code 56. But, would like more investigation and more disambiguation for these, as follow-up. MAC: 2021-04-19 14:36:40Z - status set to: Submission Required | I | ED2: 2021-07-28 19:29:04Z - Reviewed ED1: 2021-07-13 00:02:29Z | 0.2 | 2021-07-29 16:39 | EDITOR
586 | Thomas Derham | 35 | 0 | 11.25.2 | 2343 |  | T | Y | 2343 |  | 11.25.2 |  | V | Ganesh VENKATESAN | 11-21/0688 | 3 | The status code "Terminate" specified to be used by AP when it responds to a request to remove an SCS stream, or sends an unsolicited frame to cancel an SCS stream, is not defined in Status Codes table. Specific status code values are defined for corresponding procedures in MSCS, propose SCS aligns with these. | Replace "Terminate" with TCLAS_PROCESSING_TERMINATED when responding to a remove request from STA. Replace "Terminate" with the following defined status codes when AP sends unsolicited cancelation to provide the reason when available: TCLAS_PROCESSING_TERMINATED, TCLAS_PROCESSING_TERMINATED_INSUFFICIENT_QOS, TCLAS_PROCESSING_TERMINATED_POLICY_CONFLICT, or TCLAS _RESOURCES_EXHAUSTED | REVISED (MAC: 2021-04-26 15:45:28Z): Make changes as shown in 11-21/0886r8 <https://mentor.ieee.org/802.11/dcn/21/11-21-0688-08-000m-resolutions-to-a-set-of-comments-related-to-stream-classification-service-scs.docx> for CID 586. | EDITOR | 20210614 Approved | Resolved | MAC: 2021-05-24 15:14:58Z - Revisited. Updated since r2. Ready for motion. MAC: 2021-04-26 15:46:10Z - status set to: Ready for motion MAC: 2021-04-19 15:05:40Z - Ganesh will clean up document, and this one appears to be done. MAC: 2021-04-19 15:05:37Z - status set to: Submission Required | I | ED2: 2021-07-28 19:36:11Z - Reviewed and edited. ED1: 2021-07-13 00:20:04Z | 0.2 | 2021-07-29 16:39 | EDITOR
587 | Thomas Derham | 35 | 0 | 12.6.3 | 2622 |  | T | Y | 2622 |  | 12.6.3 |  | V | Mark Rison | 11-21/829r1 | 3 | Unlike "AP MFPR", the value of "STA MFPR" (in RSNE sent by non-AP STA) does not affect the peer (AP) behavior if STA MFPC is 1. Clarify since it is a frequent source of confusion. | See comment | REVISED (SEC: 2021-05-12 21:44:52Z) - Make the changes shown under “Proposed changes” for CID 587 in https://mentor.ieee.org/802.11/dcn/21/11-21-0829-00-000m-resolutions-for-some-comments-on-11me-d0-0-cc35.docx, which clarify the negotiation of MFP in an infrastructure BSS, including interoperation with pre-11w devices. | EDITOR | 20210614 Approved | Resolved | SEC: 2021-05-12 21:44:31Z - status set to: Ready for Motion SEC: 2021-04-27 13:09:27Z - From email conversation: In 12.6.19 Protection of robust Management frames change “a STA that advertised MFPC = 1” to “any STA that advertised MFPC = 1” (for consistency with the other occurrences). In 12.6.20 Robust management frame selection procedure delete the first paragraph, “A STA with dot11RSNAProtectedManagementFramesActivated equal to true shall negotiate management frame protection with a STA that advertised MFPC = 1.”. Proposed resolution: REVISED Make the changes shown under “Proposed changes” for CID 587 in <this document>, which clarify the negotiation of MFP in an infrastructure BSS, including interoperation with pre-11w devices. Note to the commenter: yes, given the valid combinations of settings at the AP and the non-AP STA, the setting of the MFPR bit at the non-AP does not affect the AP behaviour. The changes make this clearer. | I | ED2: 2021-07-28 19:42:07Z - Reviewed and edited ED1: 2021-07-13 17:52:14Z | 0.2 | 2021-07-29 16:51 | EDITOR
588 | Thomas Derham | 35 | 0 | 12.4.8.6.2 | 2575 |  | T | Y | 2575 |  | 12.4.8.6.2 |  | J | Dan Harkins |  | 3 | In SAE (also FILS unless bound to rMSK lifetime), the maximum PMK lifetime (dot11RSNAConfigPMKLifetime) is not communicated to the peer. This can cause inefficiencies if STA attempts use of a cached PMK that has expired | Provide a (protected) way for the PMK lifetime to be indicated, at least for communication of AP's lifetime to the STA - e.g. using TIE with Key Lifetime | REJECTED (SEC: 2021-05-12 21:02:03Z) - While it may be possible to provide a uniform method of PMK lifetime notification, it would be optional, and there would be no guarantee the PMK will not be deleted beforehand anyway so the utility of this seems to not be worth the effort. | EDITOR | 20210614 Approved | Resolved | SEC: 2021-05-12 21:05:43Z - status set to: Ready for Motion | N |  |  | 2021-08-20 19:42 | ED1
589 | Thomas Derham | 35 | 0 | 12.7.2 | 2621 |  | T | Y | 2621 |  | 12.7.2 |  | V | Mark RISON |  | 5 | Key Data field in M1 and M2 "need not be encrypted" - be more precise about conditions under which it can be, or must be, encrypted | See comment | REVISED (SEC: 2021-05-12 21:15:16Z) - These fields are not encrypted unless AEAD is used. Incorporate the changes in: https://mentor.ieee.org/802.11/dcn/21/11-21-0716-02-000m-resolution-of-some-security-comments.docx under "Resolution:" for CID 589. | EDITOR | 20210614 Approved | Resolved | SEC: 2021-05-12 21:15:52Z - status set to: Ready for Motion SEC: 2021-05-12 21:13:59Z - status set to: Discuss | I | ED2: 2021-07-28 19:38:57Z - Reviewed ED1: 2021-07-12 23:54:02Z | 0.2 | 2021-07-29 16:51 | EDITOR
590 | Thomas Derham | 35 | 0 | 12.7.1.3 | 2641 |  | T | Y | 2641 |  | 12.7.1.3 |  | V | Dan Harkins |  | 3 | AKM 20 is PSK SHA-384 per Table 9-151. However per 12.7.1.3, it seems PMK_bits is 256. Should it be 384? | If intent is for PMK_bits to be 384 for this AKM, add the AKM to the corresponding sentence in 12.7.1.3. (Also check PTK length in 12.7.1.6.5) | REVISED (SEC: 2021-05-14 14:36:06Z) - The PTK length did not require a change because there are no 384 bit ciphers. Incorporate the changes in: https://mentor.ieee.org/802.11/dcn/21/11-21-0716-02-000m-resolution-of-some-security-comments.docx under "Resolution:" for CID 590. | EDITOR | 20210614 Approved | Resolved | SEC: 2021-05-12 21:21:53Z - status set to: Ready for Motion | I | ED2: 2021-07-28 19:45:33Z - Reviewed and Edited. ED1: 2021-07-12 23:57:44Z | 0.2 | 2021-07-29 16:51 | EDITOR
591 | Thomas Derham | 35 | 0 | 9.4.5.10 | 1483 |  | T | Y | 1483 |  | 9.4.5.10 |  | J | Stephen McCann |  | 33 | A list of EAP methods can be advertised in NAI Realm ANQP-element, however some/many EAP deployments do not use ANQP. Lack of info on supported EAP methods results in STA UIs displaying misleading/confusing info to users when there are no preconfigured credentials (or attempt to use preconfigured credentials fails) | Consider a means to efficiently indicate list of EAP methods without requiring ANQP query (e.g. in beacons/probes) | REJECTED (MAC: 2021-11-09 22:32:28Z): The comment fails to identify changes in sufficient detail so that the specific wording of the changes that will satisfy the commenter can be determined. | EDITOR | 20211115 Approved | Resolved | MAC: 2021-11-09 22:32:33Z - status set to: Ready for Motion MAC: 2021-05-27 21:13:37Z - status set to: Submission Required | N |  |  | 2021-11-16 00:35 | EDITOR
592 | Thomas Derham | 35 | 0 | 11.9 | 2281 |  | T | Y | 2281 |  | 11.9 |  | J | Youhan KIM |  | 33 | It is unclear when ECS (and CSA in general) can be used. Can it be used if the supported/allowed capabilities on the original channel and target channel are different? Example use case is a switch between 5 and 6 GHz | Add clarifying text, and consider any needed enhancements to make cross-band channel switch (or any case where caps may be different) efficient. If CSA/ECS can't be used in some cases, clarify (and define if needed) appropriate mechanism, e.g. using reassoc, ideally avoiding any security implications such as SA query | REJECTED (MAC: 2021-11-14 01:09:01Z): The comment fails to identify changes in sufficient detail so that the specific wording of the changes that will satisfy the commenter can be determined. | EDITOR | 20211115 Approved | Resolved | MAC: 2021-11-14 01:09:06Z - status set to: Ready for Motion MAC: 2021-05-27 21:13:44Z - status set to: Submission Required | N |  |  | 2021-11-16 00:35 | EDITOR
593 | Thomas Derham | 35 | 0 | 10.25 | 1868 |  | T | Y | 1868 |  | 10.25 |  | J | Thomas Derham |  | 33 | Post-association mgmt exchanges such as ADDBA Request, SCS Request etc create pverhead and delay in establishing expected connectivity/QoS when roaming (reassoc). | At least for cases where reassoc frames are protected (e.g. FILS, maybe FT), enable request/response for SCS and ADDBA (and others if desired) to be carried within those frames. | REJECTED (MAC: 2021-11-14 01:09:14Z): The comment fails to identify changes in sufficient detail so that the specific wording of the changes that will satisfy the commenter can be determined. | EDITOR | 20211115 Approved | Resolved | MAC: 2021-11-14 01:09:19Z - status set to: Ready for Motion MAC: 2021-11-06 17:08:44Z - Email of 11/3. Propose reject with Insufficient details, and bring back at LB. MAC: 2021-05-09 23:49:20Z - status set to: Submission Required | N |  |  | 2021-11-16 00:35 | EDITOR
594 | Thomas Derham | 35 | 0 | 6.3.19.1.4 | 422 | 60 | T | Y | 422 | 60 | 6.3.19.1.4 |  | J | Michael Montemurro |  | 23 | This text states that when the parameters identify an existing key, the receiver replay counter value shall not be changed. However there are cases where one key changes but another does not, e.g. GTK provisioned during PTK rotation is the same. | Clarify, allow increment in this case | REJECTED (SEC: 2021-10-15 16:09:23Z) Commenter has withdrawn the comment. | EDITOR | 20211025 Approved | Resolved | SEC: 2021-10-25 18:09:47Z - status set to: Resolved SEC: 2021-10-21 18:14:34Z - status set to: Ready for Motion SEC: 2021-10-15 13:39:17Z - status set to: Discuss SEC: 2021-10-01 14:38:31Z - status set to: Ready for Motion SEC: 2021-09-29 21:25:28Z - After further offline discussion, the following resolution is proposed: On receipt of the primitive. The RSC should be able to be advanced without updating the key. At 418.31, Change "When the Key Type is Group, IGTK, or BIGTK, and the key matches the GTK, IGTK, or BIGTK, if any, installed as a result of EAPOL-Key frames (see 12.7.7.4 (Group key handshake implementation considerations)) or exiting WNM sleep mode (see 11.2.3.16.1 (WNM sleep mode capability)) receipt of this primitive shall have no effect," to "When the Key Type parameter is Group, IGTK, or BIGTK, and the key matches the GTK, IGTK, or BIGTK, if any, installed as a result of EAPOL-Key frames (see 12.7.7.4 (Group key handshake implementation considerations)) or exiting WNM sleep mode (see 11.2.3.16.1 (WNM sleep mode capability)), and the Receive Sequence Count parameter is not greater than all of the current RSC value(s), receipt of this primitive shall have no effect." SEC: 2021-09-03 19:26:27Z - status set to: Discuss SEC: 2021-09-03 12:56:03Z - status set to: Review After offline discussion with the commenter and others, the issue is that the text now prohibits the STA from updating the RSC received from the AP at least for WNM Sleep. Therefore, the proposal is to update the text as follows: Change: "When the Key Type is Group, IGTK, or BIGTK, and the key matches the GTK, IGTK, or BIGTK, if any, installed as a result of EAPOL-Key frames (see 12.7.7.4 (Group key handshake implementation considerations)) or exiting WNM sleep mode (see 11.2.3.16.1 (WNM sleep mode capability)) receipt of this primitive shall have no effect. Otherwise, receipt of this primitive causes the MAC to apply the keys as follows, subject to the MLME-SETPROTECTION.request primitive" to "When the Key Type is Group, IGTK, or BIGTK, and the key matches the GTK, IGTK, or BIGTK, if any, installed as a result of EAPOL-Key frames (see 12.7.7.4 (Group key handshake implementation considerations)) receipt of this primitive shall have no effect. When the Key Type is Group, IGTK, or BIGTK, and the key matches the GTK, IGTK, or BIGTK, if any, installed as a result of exiting WNM sleep mode (see 11.2.3.16.1 (WNM sleep mode capability)) receipt of this primitive may cause the receiver replay counter associated with that key to be updated to the value in the Receive Sequence Count parameter if larger than its current value but otherwise shall have no effect. Otherwise, receipt of this primitive causes the MAC to apply the keys as follows, subject to the MLME-SETPROTECTION.request primitive" SEC: 2021-08-27 15:18:44Z - status set to: Submission Required SEC: 2021-08-27 15:18:40Z - status set to: Review | N |  |  | 2021-10-26 00:15 | EDITOR
595 | Thomas Derham | 35 | 0 | 12.4.8.6.3 |  |  | T | Y |  |  | 12.4.8.6.3 |  | V | Dan Harkins | 11-21/716 | 3 | It is unclear whether the first Send Confirm value should be 0 or 1. 12.4.8.6.3 says Sc is reset and confirm is sent. 12.4.5.5 says message is constructed using current Sc (i.e. 0), but Figure 12-4 shows Inc(Sc) in transition from Nothing to Confirmed. | Clarify language and, to avoid making existing implementations non-compliant, allow either | REVISED (SEC: 2021-05-12 21:28:48Z) - There is a discrepancy between the text and the graphic. The intent is that the first confirm message have an SC of 1, state machine resynchonization that result in a new confirm message being generate. Incorporate the changes in: https://mentor.ieee.org/802.11/dcn/21/11-21-0716-02-000m-resolution-of-some-security-comments.docx under "Resolution:" for CID 595 and CID 117. | EDITOR | 20210614 Approved | Resolved | SEC: 2021-05-14 15:16:25Z - status set to: Ready for Motion | I | ED2: 2021-07-28 19:23:29Z - Reviewed ED1: 2021-07-12 23:49:09Z | 0.2 | 2021-07-29 16:51 | EDITOR
596 | Thomas Derham | 35 | 0 |  |  |  | T | Y |  |  |  |  | V | Youhan KIM | 11-21/0790 | 4 | In 802.11ax (to be merged into REVme), the HE Operation element's Regulatory Info field is defined only for US country. However there are emerging regulations in other countries where explicit indication of the AP type is useful | Expand definition of this field to other countries where needed | REVISED (MAC: 2021-07-15 13:18:43Z): Incorporate the changes shown in https://mentor.ieee.org/802.11/dcn/21/11-21-0790-06-000m-revme-cc35-6ghz-comments.docx, which make changes as requested. | EDITOR | 20210614 Approved | Resolved | MAC: 2021-07-15 13:18:25Z - status set to: Resolved MAC: 2021-06-14 22:56:15Z - Pulled from motion on June 14 call MAC: 2021-06-14 22:56:12Z - status set to: Discuss MAC: 2021-05-24 14:39:55Z - status set to: Ready for Motion MAC: 2021-05-09 23:50:04Z - status set to: Submission Required | I | EDITOR: 2021-09-21 21:16:12Z - implemented by CID 600 | 0.2 | 2021-09-21 21:16 | EDITOR
597 | Yan Zhang | 35 | 0 | 21.3.7.4 | 3151 | 31 | T | Y | 3151 | 31 | 21.3.7.4 |  | J | Youhan KIM | 21/0823 | 9 | In Equation (21-13), the descriptions of Tsubfield for windowing function wTSubfield (t) is not correct for VHT-LTF and VHT-Data. It did not take into account of the number of VHT-LTF symbols, and VHT-Data symbols in the transmission. | Tsubfield is ..., NVHT-LTFxTVHT-LTF for VHT-LTF and ...for VHT-SIG-B. Tsubfield is NSYMxTSYM for VHT-Data, that is ... | REJECTED (PHY: 2021-07-15 20:59:26Z) REVme D0.0 P3150L31 says “Each field … is defined as the summation of one or more subfields, where each subfield is defined to be an inverse discrete Fourier transform …”. Hence, Equation (21-13) is describing a single OFDM symbol, and thus the windowing function is applied per OFDM symbol. Therefore, the current text at REVme D0.0 P3151L28-36 is correct. | EDITOR | 20210823 Approved | Resolved | PHY: 2021-08-26 05:26:54Z - status set to: Resolved PHY: 2021-07-15 20:59:19Z - status set to: Ready for Motion PHY: 2021-06-14 20:24:15Z -- ran out of time | N |  |  | 2021-09-24 16:34 | ED2
598 | Youhan Kim | 35 | 0 | E.2.7.1.6 | 4355 | 25 | T | Y | 4355 | 25 | E.2.7.1.6 |  | V | Youhan KIM | 11-21/790r6 | 4 | United States Federal Communications Commission (FCC) has issued a Public Notice [1] on January 11, 2021 and is expected to allow client devices to communicate with each other. Under these rules, known as Client-to-Client communications (C2C), client devices, such as smartphones, can communicate with each other when they can receive and decode an indoor access point enabling signal. This enabling signal can be beacons from indoor access points. When a client device is enabled for C2C, it would need to set up its own network so that other client devices can communicate with it. Clients connecting to a C2C Access Point will be required to be anabled using an indoor access point as well. Hence, a new device category should be added to Table E-12 to indicate Access Point is operating under C2C rule. | Copy subclause E.2.7.1.6 from P802.11ax D8.0 to REVme D0.0, and make the following updates on top of it: Add "Client-to-Client Access Point" in Table E-12 Add explanatory text to Section E.2.7.1.6: "A non-AP STA that wants to communicate with a Client-to-Client Access Point shall also meet the regulatory requirements of Client-to-Client device category as defined in regulatory rules." | REVISED (GEN: 2021-05-24 15:03:30Z) Incorporate the changes shown in doc 11-21/790r6 <https://mentor.ieee.org/802.11/dcn/21/11-21-0790-06-000m-revme-cc35-6ghz-comments.docx>, which make changes as requested. | EDITOR | 20210614 Approved | Resolved | GEN: 2021-05-24 15:04:00Z - status set to: Ready for Motion | I | ED2: 2021-07-28 19:52:56Z - Reviewed ED1: 2021-07-13 18:34:11Z- Implemented by CID 600 | 0.2 | 2021-07-29 16:33 | EDITOR
599 | Youhan Kim | 35 | 0 | E.2.7.1.6 | 4355 | 25 | T | Y | 4355 | 25 | E.2.7.1.6 |  | V | Youhan KIM | 11-21/790r6 | 4 | FCC FNPRM from April 2020 indicates that FCC will likley allow Very Low Power operation in the 6 GHz band. However, Annex E, specifically Table E-12 does not include Very Low Power Access Point category. | Copy subclause E.2.7.1.6 from P802.11ax D8.0 to REVme D0.0, and make the following updates on top of it: Add "Very Low Power Access Point" in Table E-12 | REVISED (GEN: 2021-05-24 15:04:14Z) Incorporate the changes shown in doc 11-21/790r6 <https://mentor.ieee.org/802.11/dcn/21/11-21-0790-06-000m-revme-cc35-6ghz-comments.docx>, which make changes as requested. | EDITOR | 20210614 Approved | Resolved | GEN: 2021-05-24 15:04:18Z - status set to: Ready for Motion | I | ED2: 2021-07-28 19:52:48Z - Reviewed ED1: 2021-07-13 18:33:39Z - Implemented by CID 600 | 0.2 | 2021-07-29 16:33 | EDITOR
600 | Youhan Kim | 35 | 0 | E.2.7.1.6 | 4355 | 25 | T | Y | 4355 | 25 | E.2.7.1.6 |  | V | Youhan KIM | 11-21/790r6 | 4 | 6 GHz band is available for use by WLAN in countries other than USA as well. Some of those countries also have multiple AP types. | Make E.2.7.1.6 applicable to all countries, or add new subclauses to address non-USA countries using 6 GHz. | REVISED (GEN: 2021-05-24 15:04:27Z) Incorporate the changes shown in doc 11-21/790r6 <https://mentor.ieee.org/802.11/dcn/21/11-21-0790-06-000m-revme-cc35-6ghz-comments.docx>, which make changes as requested. | EDITOR | 20210614 Approved | Resolved | GEN: 2021-05-24 15:04:31Z - status set to: Ready for Motion | I | ED2: 2021-07-28 19:52:38Z - Reviewed and edited. ED1: 2021-07-13 18:33:32Z | 0.2 | 2021-07-29 16:34 | EDITOR
601 | Youhan Kim | 35 | 0 | 9.4.1.51 | 949 | 29 | T | Y | 949 | 29 | 9.4.1.51 |  | V | Youhan KIM | 11-21/0822 | 7 | "Delta SNR ... quantized to 4 bits in the range -8 dB to 7 dB with 1 dB granularity" What is the encoding? E.g., 2's complement? Note that the delta SNR is an additive term on top of the Average SNR in the VHT Compressed Beamforming report. And that Average SNR is represented using the 2s complement format (see P947L2), hence it makes sense for the Delta SNR to also use the 2s complement format. Furthermore, the range "-8 dB to 7 dB" matches the biased range representable by a 2s complement format, further showing that the intension is for the Delta SNR to use the 2s complement format. | At REVme D0.0 P949L29, change "with 1 dB granularity." to "with 1 dB granularity using the 2s complement format." | REVISED (MAC: 2021-06-14 15:36:31Z): Incorporate the changes shown in 11-21/0822r1 ( https://mentor.ieee.org/802.11/dcn/21/11-21-0822-02-000m-cc35-delta-snr-comments.docx). | EDITOR | 20210715 Approved | Resolved | MAC: 2021-06-14 15:40:52Z - status set to: Ready for Motion MAC: 2021-05-27 21:30:16Z - status set to: Submission Required | I | ED2: 2021-07-28 00:08:45Z - reviewed ED1: 2021-07-22 21:08:14Z - Implemented by CID 176. | 0.2 | 2021-07-29 16:31 | EDITOR
602 | Youhan Kim | 35 | 0 | 17.3.5.5 | 2907 | 3 | T | Y | 2907 | 3 | 17.3.5.5 |  | V | Youhan KIM | 21/1040 | 11 | Scrambler currently has two modes of operation - one when CH_BANDWIDTH_IN_NON_HT is present and another when it is not present. This sometimes causes confusion to readers on which mode to use in which situations. Note that the functionality of the scrambler can be maintained w/o breaking any interop issues w/ existing devices even if we consolidate the scrambler mode to only one - the one used when CH_BANDWIDTH_IN_NON_HT is present. | Consolidate the scrambler operation mode to one. More details on the text changes will be provided by the commenter during comment resolution. | REVISED (PHY: 2021-07-26 14:51:59Z) Note to Commenter: The proposed text update consolidates the scrambler operation into a single method. Instruction to Editor: Implement the proposed text updates for CID 602 in https://mentor.ieee.org/802.11/dcn/21/11-21-1040-03-000m-cc35-scrambler.docx | EDITOR | 20210823 Approved | Resolved | PHY: 2021-08-26 05:27:33Z - status set to: Resolved PHY: 2021-07-26 14:51:52Z - status set to: Ready for Motion PHY: 2021-06-16 20:34:06Z - status set to: Submission Required | I | ED1: 2021-10-04 22:46:13Z - Reviewed, corrected and updated the figure to emf. ED2: 2021-09-27 12:22:49Z | 0.4 | 2021-10-05 17:48 | EDITOR
603 | yujin noh | 35 | 0 | 9.8.5.1 | 1685 | 15 | T | Y | 1685 | 15 | 9.8.5.1 |  | J | David GOODALL |  | 33 | QMF and non-QMF is not clearly and precisely defined for the Protocol Version 1 (PV1) frames. QMF is distinguished with non-QMF frame through "To DS" subfield in PV0 format, but there is no "To DS" subfield in the PV1 management frame. | Add PTID/Subtype to indicate QMF in PV1 management frame in Table 9-539 | REJECTED (MAC: 2021-11-11 22:29:09Z): Insufficient details are provided to incorporate this change correctly, as defining an additional PTID/Subtype has the effect of adding an extra PV1 management frame type but does not differentiate between QMF and non-QMF in general for PV1 management frames. | EDITOR | 20211115 Approved | Resolved | MAC: 2021-11-14 00:41:59Z - status set to: Ready for Motion MAC: 2021-05-09 23:46:57Z - status set to: Discuss | N |  |  | 2021-11-16 00:35 | EDITOR
604 | yujin noh | 35 | 0 | 9.4.2.213 | 1413 | 64 | T | Y | 1413 | 64 | 9.4.2.213 |  | J | David GOODALL |  | 33 | The PV1 header compression has not been clearly described. PV1 frame doesn't contain a cipher header which is used for encryption and decryption. Instead of the cipher header, PV1 frame uses other parameters from compressed header and uses a base packet number (BPN) and Key ID, which is stored and managed in locally. STA receiving PV1 frame decides whether the sequence number was wrap-around or not, and it will increase the BPN in case that the sequence number wraps around. The BPN is stored locally and configured by "TID/ACI" value by using the header compression frame. STA can request and response the update of BPN and Key ID with a header compression action frame. "TID/ACI" field notifies which information would be updated in the peer STA. TID is used for data frame and ACI is used for management frame. However, in header compression frame, there is no proper indication whether the incoming CCMP update field corresponds to data frame or management frame. It can cause two issues. The same value of "TID/ACI" between data frame and management frame indicates the different access category. Both data frame and management frame which has a same value of TID and ACI uses the same sequence number space identifiers. | In Figure 9-722 (CCMP Update field format), TID/ACI (B34 to B37) should be 3 bits of PTID/ACI and 1 bit of Management. - PTID: The 3 LSBs of the TID for PV1 QoS Data frames. - ACI: The Access Category Index of PV1 Management frames. B2 is reserved (e.g. and set to '1'.) - Management: Indication flag that the field is PTID or ACI. If it is set to '1', the field is PTID. Otherwise, the field is ACI. Given that when the STA uses EDCA mechanism, the sequence numbers are managed by STA address and PTID in the PV1 data frame with SNS6, and those are managed by STA address in the PV1 management frame with SNS7, update the Table 10-5 (Transmitter sequence number spaces). For example, for SNS4 it should be for QMF for PV0 and add SNS8 for QMF for PV1. Table 10-6 (Receiver caches) should be also updated. For example, for RC6, it should be QMFs for PV0. And add RC13 for QMF for PV1. | REJECTED (MAC: 2021-11-11 22:39:17Z): The comment fails to provide sufficient detail to implement the changes, as the changes rely on the requirements for QMF usage in PV1 frames. | EDITOR | 20211115 Approved | Resolved | MAC: 2021-11-11 22:44:54Z - status set to: Ready for Motion MAC: 2021-05-09 23:47:18Z - status set to: Review | N |  |  | 2021-11-16 00:35 | EDITOR