## Title
IEEE P802.11 Wireless LANs
Submission
Designator: | doc.: IEEE 802.11-22/0065r15
Venue Date: | March 2023
First Author: | Emily Qi (Intel Corporation)
Subject: | REVme Working Group Ballot Comments
Full Date: | 2022-03-03
Author(s): | Name(s) | Emily Qi
| Company | Intel Corporation
Address
Phone:
Fax:
| email: | emily.h.qi@intel.com
Abstract:
[9 empty] | Tab Name | Number of comments
[9 empty] | All CC35 Comments | 604
[9 empty] | All LB258 Comments | 1392
[9 empty] | 20220124 Approved | 108
[9 empty] | 20220228 Approved | 148
[9 empty] | 20220314 Approved | 87
[9 empty] | 20220422 Approved | 46
[9 empty] | 20220516 Approved | 207
[9 empty] | 20220627 Approved | 131
[9 empty] | 20220714 Approved | 104
[9 empty] | 20220829 Approved | 162
[9 empty] | 20220915 Approved | 399
[9 empty] | All LB270 Comments | 822
[9 empty] | 20221117 Approved | 60
| Current Status | [7 empty] | 20221216 Approved | 171
[9 empty] | 20230119 Approved | 95
[9 empty] | 20230217 Approved | 46
Owning Ad-hoc | (blank) | Discuss | Submission Required | Review | Ready for Motion | Resolved | More Work Required | Grand Total
EDITOR | [5 empty] | 112 |  | 112
GEN | 1 | 29 | 19 | 13 |  |  | 2 | 64
MAC | 3 | 51 | 187 |  |  | 1 | 15 | 257
PHY | 1 | 8 | 16 | 1 | 3 |  | 26 | 55
SEC |  | 30 | 77 | 3 |  |  | 5 | 115
ED2 | 16 |  | 14 | 1 | 2 | 119 | 4 | 156
ED1 |  |  | 28 |  | 29 |  | 6 | 63
Grand Total | 21 | 118 | 341 | 18 | 34 | 232 | 58 | 822
This document contains the cumulative comments received on P802.11REVme during working group letter ballot and any resolutions approved by 802.11 TGme, numbered as follows:
- Draft 1.0, LB258 (Initial Ballot) CIDs 1000 to 2391
- Draft 2.0, LB270 (Recirculation Ballot) CIDs 3000 to 3821
This document also contains comments that were collected and resolved during WG CC35. These comments are numbered (CIDs) 1 to 604.

## Revision History
Revision | Date | Description
0 | 2022-01-12 | Added Initial WG Letter Ballot comments (LB258).
1 | 2022-01-17 | Incorporated the progress and status from adhoc groups in "All LB258 Comments".
2 | 2022-01-27 | Added tab "20220124 Approved" for approved comments in January 2022 and incorporated the progress and status from adhoc groups in "All LB258 Comments" and "All CC35 Comments". All CC 35 comments have been resolved.
3 | 2022-03-04 | Added tab "20220228 Approved" for approved comments in Feburay 2022 and incorporated the progress and status from adhoc groups in "All LB258 Comments".
4 | 2022-03-24 | Added tab "20220314 Approved" for approved comments in March 2022 and incorporated the progress and status from adhoc groups in "All LB258 Comments".
5 | 2022-04-14 | Updated tab "20220314 Approved" and incorporated the progress and status from adhoc groups in "All LB258 Comments".
6 | 2022-05-05 | Added tab "20220422 Approved" for approved comments in April 2022 and incorporated the progress and status from adhoc groups in "All LB258 Comments".
7 | 2022-06-09 | Added tab "20220516 Approved" for approved comments in May 2022 and incorporated the progress and status from adhoc groups in "All LB258 Comments".
8 | 2022-07-07 | Added tab "20220627 Approved" for approved comments in June 2022 and incorporated the progress and status from adhoc groups in "All LB258 Comments".
9 | 2022-08-18 | Added tab "20220714 Approved" for approved comments in July 2022 and incorporated the progress and status in "All LB258 Comments".
10 | 2022-08-30 | Added tab "20220829 Approved" for approved comments in August 2022 and incorporated the progress and status in "All LB258 Comments".
11 | 2022-09-12 | Incorporated the progress and status in "All LB258 Comments".
12 | 2022-09-15 | Incorporated all approved comments in "All LB258 Comments" and added tab "20220915 Approved
13 | 2022-11-12 | Added WG Recirculation Letter Ballot comments (LB270).
14 | 2023-01-06 | Added tabs "20221117 Approved" and "20221216 Approved", and updated tab "All LB270 Comments".
15 | 2023-03-03 | Added tabs "20230119 Approved" and "20230217 Approved", and updated tab "All LB270 Comments".

## All LB270 Comments
CID | Commenter | LB | Draft | Clause Number(C) | Page(C) | Line(C) | Type of Comment | Part of No Vote | Page | Line | Clause | Duplicate of CID | Resn Status | Assignee | Submission | Motion Number | Comment | Proposed Change | Resolution | Owning Ad-hoc | Comment Group | Ad-hoc Status | Ad-hoc Notes | Edit Status | Edit Notes | Edited in Draft | Last Updated | Last Updated By
3000 | Abhishek Patil | 270 | 2 | 9.2.2 | 574 | 35 | T | N | 574 | 35 | 9.2.2 |  |  | Abhi PATIL | 2208-11-22 |  | What is the purpose of the paragraph starting line 36? Per the previous paragraph (line 30), a reserved field/subfield is set to 0 by the transmitter and is ignored by the receiving STA. In addition, the 2nd sentence of paragraph starting line 36 seems to conflict with the receiver side requirement on line 30 (i.e., ignore vs undefined). | Either delete the paragraph starting line 36 or harmonize it with that on line 30. |  | MAC |  | More Work Required | MAC: 2023-02-17 15:37:26Z - Reviewed 11-22/2208. Closing in, but still More Work Required. Bring back in March. MAC: 2023-01-16 22:32:53Z - status set to: More Work Required. Bring back in a teleconference in February. MAC: 2022-12-01 17:17:56Z - status set to: Submission Required |  |  |  | 2023-02-17 15:39 | MAC
3001 | Abhishek Patil | 270 | 2 | 9.3.3.6 | 705 | 49 | T | N | 705 | 49 | 9.3.3.6 |  |  | Abhi PATIL |  |  | The paragraph starting P705L61 is a behavior which should be covered in normative clause. Also it is not clear which STA (non-AP or AP) transmits another TWT request frame. Furthermore, the paragraph suggests that the TWT element might not be present in the Association Response frame even when the Assocation Request frame carried it; which means the first condition must say "...element is optionally present..." instead of "... is present..." | The two conditions can be consolidated as: "The TWT element is optionally present if dot11TWTOptionActivated is true and any of the following is true: - The TWT element is present in the Association Request frame that elicited this Association Response frame. - HEOptionImplemented is true and the TWT Requester Support field in the HE Capabilities element in the Association Rquest frame that elicited this Assocition Response frame is 1." Add a paragraph in clause 26.8 to cover the normative behavior when the Association Response frame does not include TWT element. Same comment for Reassoc Response frame. |  | MAC |  | Submission Required | MAC: 2022-12-01 17:23:13Z - status set to: Submission Required |  |  |  | 2022-12-01 17:23 | MAC
3002 | Abhishek Patil | 270 | 2 | 9.4.2.26 | 982 | 35 | T | N | 982 | 35 | 9.4.2.26 |  |  | Abhi PATIL |  |  | Clarify that bits 29 & 30 are reserved for an AP and are set to 0. In other words, these fields are valid only for a non-AP STA that supports TDLS. | As in comment |  | MAC |  | Discuss | MAC: 2022-12-01 17:30:21Z - status set to: Discuss |  |  |  | 2022-12-01 17:30 | MAC
3003 | Abhishek Patil | 270 | 2 | 9.4.2.26 | 983 | 20 | T | N | 983 | 20 | 9.4.2.26 |  |  | Abhi PATIL |  |  | The usage of TDLS Support field is not clear. There is no corresponding text in clause 11.20 or anywhere else in the spec explaining the behavior associated with this field. In addition, since TDLS is transparent to an AP, if this field is indeed in use, clarify that this field is reserved for an AP and is set to 0. If the field is not in use, perhaps remove it from the spec and release bit 37 (mark as Reserved for future use). | As in comment |  | MAC |  | Submission Required | MAC: 2022-12-01 17:30:40Z - status set to: Submission Required |  |  |  | 2022-12-01 17:31 | MAC
3004 | Abhishek Patil | 270 | 2 | 9.4.2.26 | 983 | 25 | T | N | 983 | 25 | 9.4.2.26 |  |  | Abhi PATIL |  |  | Clarify that bits 38 & 39 are reserved for non-AP STA and are set to 0. In other words, these fields are valid only for an AP. | As in comment |  | MAC |  | Discuss | MAC: 2022-12-01 17:30:51Z - status set to: Discuss |  |  |  | 2022-12-01 17:31 | MAC
3005 | Abhishek Patil | 270 | 2 | 9.4.2.36 | 1019 | 65 | T | N | 1019 | 65 | 9.4.2.36 |  | V | Abhi PATIL |  | 93 | Add HE 6 GHz Capabilities element to the subelement list and add corresponding description. | As in comment | REVISED (MAC: 2023-01-16 22:44:56Z): Incorporate the changes shown in 11-22/2208r2 for CID 3005. | EDITOR | 20230119 Approved | Resolved | MAC: 2023-01-16 22:45:17Z - status set to: Ready for Motion MAC: 2022-12-01 17:33:11Z - status set to: Submission Required | I | ED2: 2023-03-02 19:43:22Z - reviewed. ED1: 2023-02-24 19:24:24Z | 2.2 | 2023-03-03 21:36 | EDITOR
3006 | Abhishek Patil | 270 | 2 | 9.4.2.36 | 1023 | 51 | T | N | 1023 | 51 | 9.4.2.36 |  | V | Abhi PATIL |  | 93 | The format can't be the same as HE Capabilities since HE Capabilities element format includes an Element ID Extension field which is not needed when the element is carried as a subelement (subelement ID is < 255 and the value of the subelement ID will uniquely identify the element). | Revise the text to say: "The format of the Data field of the HE Capabilities element is the same as the Information field of the HE Capabilities element as defined in 9.4.2.248)." Same comment applies for other elements that are carried in Neighbor Report element as subelements and have an Element ID Extension field. | REVISED (MAC: 2023-01-16 22:39:49Z): Incorporate the changes shown in 11-22/2208r2 for CID 3006. | EDITOR | 20230119 Approved | Resolved | MAC: 2023-01-16 22:44:16Z - status set to: Ready for Motion MAC: 2022-12-01 17:34:03Z - status set to: Submission Required | I | ED2: 2023-03-02 19:45:43Z - reviewed. ED1: 2023-02-24 19:33:23Z | 2.2 | 2023-03-03 21:36 | EDITOR
3007 | Abhishek Patil | 270 | 2 | 9.4.2.45 | 1034 | 44 | T | N | 1034 | 44 | 9.4.2.45 |  | V | Abhi PATIL |  | 93 | Add Multiple BSSID Configuration element to the list since it is common to all the BSSIDs in the set. | As in comment | REVISED (MAC: 2023-01-16 22:34:48Z): Incorporate the changes shown in 11-22/2208r1 for CID 3007. | EDITOR | 20230119 Approved | Resolved | MAC: 2023-01-16 22:35:39Z - status set to: Ready for Motion MAC: 2022-12-01 17:34:27Z - status set to: Discuss | I | ED2: 2023-03-02 19:46:22Z - reviewed. ED1: 2023-02-24 19:35:20Z | 2.2 | 2023-03-03 21:36 | EDITOR
3008 | Abhishek Patil | 270 | 2 | 9.4.2.71 | 1101 | 57 | T | N | 1101 | 57 | 9.4.2.71 |  | V |  |  | 90 | An AP corresponding to the nontransmitted BSSID does not beacon. Therefore, it is incorrect to say "in beacons for the BSS". | Revise the sentence to say: "The Nontransmitted BSSID Capability field has the same format as Capability Information field (defined in 9.4.1.4 (Capability Information field))." | REVISED (MAC: 2022-12-05 22:16:09Z): Change The Nontransmitted BSSID Capability field contains the contents of the Capability Information field (defined in 9.4.1.4 (Capability Information field)) in beacons for the BSS. To "The Nontransmitted BSSID Capability field has the same format as Capability Information field (defined in 9.4.1.4 (Capability Information field)), and indicates the capabilites of the nontransmitted BSS." | EDITOR | 20221216 Approved | Resolved | MAC: 2022-12-05 22:16:26Z - status set to: Ready for Motion MAC: 2022-12-05 22:10:16Z - Change The Nontransmitted BSSID Capability field contains the contents of the Capability Information field (defined in 9.4.1.4 (Capability Information field)) in beacons for the BSS. To "The Nontransmitted BSSID Capability field has the same format as Capability Information field (defined in 9.4.1.4 (Capability Information field)), and indicates the capabilites of the nontransmitted BSS." MAC: 2022-12-01 17:37:03Z - status set to: Review | I | ED2: 2023-01-08 16:29:10Z - reviewed ED1: 2023-01-01 21:01:26Z | 2.1 | 2023-01-08 23:15 | EDITOR
3009 | Abhishek Patil | 270 | 2 | 9.4.2.170.2 | 1244 | 57 | E | N | 1244 | 57 | 9.4.2.170.2 |  | J | Abhi PATIL |  | 96 | There are several subfields within Neighbor AP Information field that have their names starting with the term "TBTT Information". This is misleading and at times confusing because the subfields carry information which is completely unrelated to TBTT. The subfields names need to be renamed to represent the intention of the field. | Replace the field name "TBTT Information Header" as "Control". Replace the field name "TBTT Information Set" as "Reported AP Set" Replace the field name "TBTT Information Field Type" as "Set Type" Replace the field name "TBTT Information Count" as "Number of Reported APs" Replace the field name "TBTT Information Length" as "Reported AP Field Length" Please propagate these changes throughout the draft. | REJECTED (ED1: 2023-02-10 15:42:55Z) - Withdrawn by commenter. | EDITOR | 20230217 Approved | Resolved | ED1: 2023-02-10 15:43:41Z - status set to: Ready for Motion ED1: 2022-11-29 01:25:32Z - status set to: Submission Required ED1: 2022-11-13 17:09:46Z - status set to: Review | N |  |  | 2023-02-20 21:07 | EDITOR
3010 | Abhishek Patil | 270 | 2 | 9.4.2.170.2 | 1248 | 5 | T | N | 1248 | 5 | 9.4.2.170.2 |  | A |  |  | 90 | "every AP in this Neighbor AP Information field" is incorrect. This error occured is due to a copy-paste mistake in IEEE 802.11ax (when the Colocated AP subfield was moved from TBTT Information Header subfield to BSS Parameter subfield). The BSS Parameters subfield is per reported AP. | Replace "every AP in this Neighbor AP Information field" with "the AP" | ACCEPTED (MAC: 2022-12-05 22:19:54Z) | EDITOR | 20221216 Approved | Resolved | MAC: 2022-12-05 22:20:12Z - status set to: Ready for Motion MAC: 2022-12-05 22:17:33Z - Change (11ax)The (#2210)Colocated AP subfield is set to 1 if every AP in this Neighbor AP Information field is in the same (#2210)colocated AP set as the transmitting AP. It is set to 0 otherwise. To (11ax)The (#2210)Colocated AP subfield is set to 1 if the AP is in the same (#2210)colocated AP set as the transmitting AP. It is set to 0 otherwise. MAC: 2022-12-01 17:37:21Z - status set to: Review | I | ED2: 2023-01-08 16:29:38Z - reviewed ED1: 2023-01-01 21:02:32Z | 2.1 | 2023-01-08 23:15 | EDITOR
3011 | Abhishek Patil | 270 | 2 | 9.4.2.177 | 1256 | 52 | E | N | 1256 | 52 | 9.4.2.177 |  | V |  |  | 92 | Clause 11.1.4.3.9 doesn't provide any information on Max Channel Time. The reference to 11.1.4.3.9 seems incorrect. | As in comment | REVISED (ED1: 2022-12-17 00:26:23Z)- At 1256.40 and 1256.52, change “11.1.4.3.9 (Contents of a probe response)” to “11.1.4.3.4 (Criteria for sending a response)”. At 1256.40, Add “The” at the beginning of the line. | EDITOR | 20230119 Approved | Resolved | ED1: 2022-12-17 00:26:46Z - status set to: Ready for Motion ED1: 2022-11-13 17:10:03Z - status set to: Review | I | ED2: 2023-03-02 19:14:25Z - reviewed. ED1: 2023-02-24 14:56:26Z | 2.2 | 2023-03-03 21:36 | EDITOR
3012 | Abhishek Patil | 270 | 2 | 9.6.7.16 | 1563 | 23 | T | N | 1563 | 23 | 9.6.7.16 |  |  | Abhi PATIL |  |  | RSN Extension element is missing in TDLS discovery/setup frames | TDLS setup/discovery frames that include RNSE need to be updated to also include RSN Extension IE. |  | MAC |  | Submission Required | MAC: 2022-12-01 17:45:46Z - status set to: Submission Required |  |  |  | 2022-12-01 17:46 | MAC
3013 | Abhishek Patil | 270 | 2 | 9.6.7.16 | 1563 | 58 | T | N | 1563 | 58 | 9.6.7.16 |  |  | Abhi PATIL |  |  | HE 6 GHz Capabilities IE is missing in TDLS Discovery Response frames. | Add HE 6 GHz Capabilities element to Table 9-457. |  | MAC |  | Submission Required | MAC: 2022-12-01 17:45:34Z - status set to: Submission Required |  |  |  | 2022-12-01 17:46 | MAC
3014 | Abhishek Patil | 270 | 2 | 10.25.7 | 1967 | 15 | T | N | 1967 | 15 | 10.25.7 |  |  | Abhi PATIL |  |  | An originator can send an ADDBA Request frame to modify/renegotiate the parameters for a BA session. In a protected BA setup, it is not clear how to distinguish an ADDBA sent to update WinStartR vs an ADDBA sent to update the parameters of the BA session. | Provide a mechanism (possibly define a new frame) to differentiate between the two cases. |  | MAC |  | Submission Required | MAC: 2023-01-09 14:30:55Z - status set to: Submission Required MAC: 2022-12-01 21:16:23Z - status set to: Resolved |  |  |  | 2023-01-09 14:31 | MAC
3015 | Abhishek Patil | 270 | 2 | 10.25.7 | 1967 | 23 | T | N | 1967 | 23 | 10.25.7 |  | V | Abhi PATIL |  | 93 | The same rules apply to (GCR) MU-BAR Trigger frame, in addition to BlockAckRequest frame. | Add "or an MU-BAR Trigger frame or a GCR-MU BAR Trigger frame" after "BlockAckReq frame". | REVISED (MAC: 2023-01-16 22:37:43Z): Incorporate the changes shown in 11-22/2208r2 for CID 3015. | EDITOR | 20230119 Approved | Resolved | MAC: 2023-01-16 22:38:11Z - status set to: Ready for Motion MAC: 2022-12-06 14:54:32Z - status set to: More Work Required. Bring back in Jan interim. Request commenter to bring some background material showing the field in (GCR) MU-BAR Trigger frames. MAC: 2022-12-06 14:54:27Z - status set to: Submission Required MAC: 2022-12-01 21:16:41Z - status set to: Review | I | ED2: 2023-03-02 19:47:08Z - reviewed. ED1: 2023-02-24 19:37:56Z | 2.2 | 2023-03-03 21:36 | EDITOR
3016 | Abhishek Patil | 270 | 2 | 10.25.7 | 1967 | 18 | T | N | 1967 | 18 | 10.25.7 |  |  | Abhi PATIL |  |  | In addition to the conditions specified in the paragraph starting P1967L18, the scoreboard context and the reorder buffer at the recipient STA must not be updated if an MPDU fails replay check. This can happen when an attacker replays a valid MPDU with an updated SN. Such MPDU will pass decryption but will fail replay check. | The commenter will provide a contribution to address this. |  | MAC |  | Submission Required | MAC: 2022-12-01 21:16:47Z - status set to: Submission Required |  |  |  | 2022-12-01 21:17 | MAC
3017 | Abhishek Patil | 270 | 2 | 10.25.7 | 1967 | 18 | T | N | 1967 | 18 | 10.25.7 |  |  | Abhi PATIL |  |  | In addition to the conditions specified in the paragraph starting P1967L18, the scoreboard context at the recipient STA must not be updated if MPDU decryption or integrity check fails. This can happen when an attacker injects a fake Data frame in such case, the decryption will fail. | The commenter will provide a contribution to address this. |  | MAC |  | Submission Required | MAC: 2022-12-01 21:16:55Z - status set to: Submission Required |  |  |  | 2022-12-01 21:17 | MAC
3018 | Abhishek Patil | 270 | 2 | 11.1.3.8.1 | 2345 | 10 | T | N | 2345 | 10 | 11.1.3.8.1 |  |  | Abhi PATIL |  |  | There can be scenarios where the BSS corresponding to the transmitted BSSID needs to be turned off. In such case, the entire multiple BSSID set needs to be taken down and all non-AP STAs associated with any AP within the set need to be disassociated. This is disruptive. The standard needs to provide a mechanism for seamlessly handing over transmitted BSSID role so that the set can continue and non-AP STAs can maintain their association. | As in comment |  | MAC |  | Submission Required | MAC: 2022-12-01 21:19:53Z - status set to: Submission Required |  |  |  | 2022-12-01 21:20 | MAC
3019 | Abhishek Patil | 270 | 2 | 11.1.3.9 | 2350 | 54 | T | N | 2350 | 54 | 11.1.3.9 |  | A |  |  | 90 | In a multiple BSSID set, only the AP corresponding to the transmitted BSSID transmits a Beacon or Probe Response frame. Therefore, add "transmitted by the transmitted BSSID" at the end of the sentence on P2350L54. | As in comment | ACCEPTED (MAC: 2022-12-06 15:02:25Z) | EDITOR | 20221216 Approved | Resolved | MAC: 2022-12-06 15:02:31Z - status set to: Ready for Motion MAC: 2022-12-01 21:20:14Z - status set to: Review | I | ED2: 2023-01-08 16:30:05Z - reviewed ED1: 2023-01-01 21:04:00Z | 2.1 | 2023-01-08 23:15 | EDITOR
3020 | Abhishek Patil | 270 | 2 | 11.20.6.2 | 2561 | 36 | T | N | 2561 | 36 | 11.20.6.2 |  |  | Abhi PATIL |  |  | Operating on a 6 GHz channel requires regulatory considerations (e.g., check with AFS system to ensure the channel is OK to use). A non-AP STA that wants to establish off channel TDLS direct link needs to ensure that the off-channel is safe to be used (e.g. there are no licensed users operating on the channel etc). | Provide a mechanism for a non-AP STA to determine the regulatory requirements on a 6 GHz channel before establishing off-channel TDLS direct link on that channel. |  | MAC |  | Submission Required | MAC: 2022-12-01 21:28:50Z - status set to: Submission Required |  |  |  | 2022-12-01 21:29 | MAC
3021 | Abhishek Patil | 270 | 2 | 11.20.6.5.1 | 2563 | 4 | T | N | 2563 | 4 | 11.20.6.5.1 |  |  | Abhi PATIL |  |  | Support for HT and HE seems to be missing this subclause. | As in comment |  | MAC |  | Submission Required | MAC: 2022-12-01 21:29:58Z - status set to: Submission Required |  |  |  | 2022-12-01 21:30 | MAC
3022 | Abhishek Patil | 270 | 2 | 11.21.15 | 2602 | 54 | E | N | 2602 | 54 | 11.21.15 |  | V | Mark Rison |  | 92 | The field name is incorrect | Fix the field name (see P987L6). Also on P2603L11, the same field name should have first letters upper case (per style guide). | REVISED (ED2: 2022-12-16 19:29:20Z) At 2603.11, replace “off-channel TWT scheduling support bit” with “Off-channel TWT Scheduling Support field”. At 2602.54, change "Off-channel Scheduling TWT Support field" to "Off-channel TWT Scheduling Support field". | EDITOR | 20230119 Approved | Resolved | ED2: 2022-12-16 19:29:09Z - status set to: Ready for Motion ED2: 2022-12-16 19:20:25Z - status set to: More Work Required ED2: 2022-12-07 16:34:49Z - status set to: Ready for Motion ED2: 2022-11-15 12:08:59Z - status set to: Review: Further work is needed per the discussion on November 15, 2022. ED2: 2022-11-15 07:42:43Z - status set to: Review | I | ED1: 2023-03-01 22:19:06Z -Reviewed ED2: 2023-02-25 17:18:37Z | 2.2 | 2023-03-03 21:36 | EDITOR
3023 | Abhishek Patil | 270 | 2 | 12.5.2.3.3 | 2838 | 61 | T | N | 2838 | 61 | 12.5.2.3.3 |  |  | Abhi PATIL |  |  | With bits 4-15 masked, the Sequence Number field is unprotected which opens the door for several attack scenarios (such as replaying a Data frame with modified SN or injecting a fake Data frame. | The SN should be protected (i.e., not mask the bits), at least when block ACK agreement is a protected BA. |  | SEC | Submission Required | Submission Required | SEC: 2022-11-21 21:43:27Z - status set to: Submission Required |  |  |  | 2022-11-30 16:06 | SEC
3024 | Abhishek Patil | 270 | 2 | 26.5.1.2 | 3851 | 58 | T | N | 3851 | 58 | 26.5.1.2 |  | A |  |  | 90 | Unallocated RU is the same as unassigned RU. Use consistent terminology throughout the spec. | Replace all instances of unassigned RUs with unallocated RUs. P3851L58, P3852L21, Figure 26-4 | ACCEPTED (MAC: 2022-12-06 18:33:41Z) | EDITOR | 20221216 Approved | Resolved | MAC: 2022-12-06 18:33:47Z - status set to: Ready for Motion MAC: 2022-12-01 21:43:22Z - status set to: Review | I | ED2: 2023-01-08 17:02:40Z - reviewed ED1: 2023-01-01 21:10:48Z | 2.1 | 2023-01-08 23:15 | EDITOR
3025 | Abhishek Patil | 270 | 2 | 26.17.2.3.2 | 3974 | 15 | T | N | 3974 | 15 | 26.17.2.3.2 |  | A |  |  | 90 | An AP is required to advertise its SSID in the Beacon frame it transmits. The intention of the "unless" condition is not clear. | Delete the text ", unless ... " until the end of the sentence. | ACCEPTED (MAC: 2022-12-06 21:11:07Z) | EDITOR | 20221216 Approved | Resolved | MAC: 2022-12-06 21:11:11Z - status set to: Ready for Motion MAC: 2022-12-01 21:47:11Z - status set to: Review | I | ED2: 2023-01-08 17:03:15Z - reviewed ED1: 2023-01-01 21:13:25Z | 2.1 | 2023-01-08 23:15 | EDITOR
3026 | Abhishek Patil | 270 | 2 | 3.3 | 222 | 63 | T | N | 222 | 63 | 3.3 |  |  | Abdel Karim Ajami | 11-23/0161 |  | The definition of 'off-channel' is limiting and should include off-channel noninfrastructure BSS and peer-to-peer link | Replace the definition as: "A channel used by a station (STA) for tunneled direct link setup (TDLS), noninfrastructure BSS or a peer-to-peer link, that does not overlap the channel(s) used by the access point (AP) with which the STA is associated." |  | GEN | GEN More Work - January | More Work Required | GEN: 2022-12-05 18:41:23Z - status set to: More Work Required - Scheduled for January Interim Simply inserting "off-channel noninfrastructure BSS and peer-to-peer link" in the off-channel definition does not seem clear or correct. Need to go back to the Commentor. The updated peer-to-peer link may preclude the need to add "peer-to-peer" this change. Adding noninfrastructure BSS may need different wording. Also off-channel TWT usage may cause this definition to add here also. AI: Jon ROSDAHL to check with Commentor. GEN: 2022-11-30 00:38:24Z - status set to: Review Proposed Resoultion: Accept. |  |  |  | 2023-02-08 00:05 | GEN
3027 | Alfred Asterjadhi | 270 | 2 | 26.8.3.2 | 3910 | 46 | T | N | 3910 | 46 | 26.8.3.2 |  |  | Alfred Asterjadhi |  |  | Since the TWT contains a partial TSF value it is possible that when the STA schedules for transmission the frame the TWT value might refer to a time that has actually passed when the frame is actually transmitted (16 bit rotation happens between the queueing and actual transmission). I think this may be an issue for different functionalities that are relying on partial TSFs and intend to signal a future value. | Please fix the issue for TWT field in B-TWT, and also check the cases of STACK, TACK, TSPEC, TWT Information frame, etc. |  | MAC |  | Submission Required | MAC: 2022-12-01 21:44:39Z - status set to: Submission Required |  |  |  | 2022-12-01 21:45 | MAC
3028 | Alfred Asterjadhi | 270 | 2 | 26.8.3.3 | 3911 | 24 | T | N | 3911 | 24 | 26.8.3.3 |  |  | Alfred Asterjadhi |  |  | Similar comment to the AP side, now on the STA side. If the obtained TWT from a TWT parameter set is pointing to a value in the past (as opposed to the future) then this is because the frame containing the TWT field has been waiting in the queue for enough time to cause the partial TSF value rotation. Hence the STA needs to ensure that the correct value is determined (i.e., in the future rather than the past). | Clarify that if the obtained TWT from frames that contain partial TWT information is referring to the past then the actual value is the one that is obtained by assuming a 12 bit rotation (i.e., MSB of the main TWT is increased by one). Check that this issue is fixed for all fields that contain a future time in the format of a partial TSF (e.g., TACT, STACK, TWT infor, TSPECT, etc). |  | MAC |  | Submission Required | MAC: 2022-12-01 21:44:49Z - status set to: Submission Required |  |  |  | 2022-12-01 21:45 | MAC
3029 | Alfred Asterjadhi | 270 | 2 | 26.8.3 | 3910 | 50 | T | N | 3910 | 50 | 26.8.3 |  |  | Alfred Asterjadhi |  |  | TWT field of B-TWT has a unit of 1 TU (since the 9 last bits are 0) but TWT wake interval has a unit of 1 us. Something does not add up. | Ensure that they have consistent time units and that the signaling between the TWT and Wake interval is aligned. |  | MAC |  | Submission Required | MAC: 2022-12-01 21:44:26Z - status set to: Submission Required |  |  |  | 2022-12-01 21:45 | MAC
3030 | Alfred Asterjadhi | 270 | 2 | 11.20.6.5 | 2563 | 1 | T | N | 2563 | 1 | 11.20.6.5 |  |  | Alfred Asterjadhi |  |  | A TDLS STA that sets up operation off-channel operation in the 6 GHz band needs to first operate in the 6 GHz band. I believe TDLS STAs cannot operate in the 6 GHz band without the supervision of an AP. | Specify what rules that are followed by a TDLS STA operating off-channel in the 6Ghz band. |  | MAC |  | Submission Required | MAC: 2022-12-01 21:30:09Z - status set to: Submission Required |  |  |  | 2022-12-01 21:30 | MAC
3031 | Alfred Asterjadhi | 270 | 2 | 3834 | 3834 | 34 | T | N | 3834 | 34 | 3834 |  |  | Alfred Asterjadhi |  |  | What happens to the PN of a fragmented MPDU when it is retransmitted and the retransmission is not the same size as the initial attempt? Please clarify. | Please clarify PN setting when size of the re-fragment has changed. |  | MAC |  | Submission Required | MAC: 2022-12-01 21:42:56Z - status set to: Submission Required |  |  |  | 2022-12-01 21:43 | MAC
3032 | Amelia Andersdotter | 270 | 2 | R.3.3 | 5736 | 44 | G | N | 5736 | 44 |  |  |  | Amelia Andersdotter |  |  | To clarify the current recommendations in annex R.3 QoS maps with work on low latency queue management in other standard setting bodies, it would be helpful to introduce an explicit DSCP-to-UP mapping for recommended defaults based on IETF RFC 8325 in Annex R.3.3. | Commenter can bring suggested resolution in a presentation at a later time. |  | GEN | GEN -Submission Required | Submission Required | GEN: 2022-11-30 01:31:21Z - status set to: Submission Required |  |  |  | 2022-11-30 01:32 | GEN
3033 | Andrew Myles | 270 | 2 | 9.4.2.249 |  |  | T | Y |  |  | 9.4.2.249 |  | J | Andrew MYLES |  | 97 | CID2323 in LB258 commented on the Regulatory Info subfield and suggested some changes. In 11-22-0350, I proposed an alternative solution. Both set ofproposed changes were rejected by TGme. In rejecting the proposed changes in 11-22-0350, TGme displayed some sympathy for the reasoning and made some comments. 1) Need to ask ANA for the Value assignments in Table-12, but the proposed values are probably good suggestions and will be assigned Agreed! 2) Need a definition of C2C We could attempt to define C2C, but a better approach might to proceed in a manner that is consistent with the current acepted language. The existing text makes use of "Indoor Enabled AP". This is defined as "An AP whose operation relies on being able to successfully receive an enabling signal (as defined by the regulatory rules) from an indoor AP or an indoor standard power AP" . The desriptionin Tab;e E-12 wouls thus become: 0: Indoor AP (used to enable operation of an another Indoor Enabled AP ) 1: Standard Power AP 2: Very Low Power AP 3: Indoor Enabled AP (not used to enable operation by another Indoor Enabled AP) 4: Indoor Standard Power AP (used to enable operation of an another Indoor Enabled AP) 5: Indoor AP (used to enable operation of another Indoor Enabled AP) 6: Indoor Standard Power AP (not used to enable operation by another Indoor Enabled AP) 7: None of the above 3) This information is not protected over-the-air, so what do the "shall" and "shall not" phrases really mean, if the information can be spoofed/modified? The "shall" and "shall not" phrases have been removed above. The signalling above is intended to assist the implemation of regulation, not enforce them. One possible regulation, in some domains, will allow and AP to choose whether or not to enable another Indoor Enabled AP. The enforcement of this is up to regulators. 4) Why do we need the AP to signal this information, rather than assume the clients could determine this regulatory information for themselves? It is not possible for a client to know what regulatory choice the APO has made without appropriate signalling. | Make the changes specified in 11-22/0350, refined by the changes described in the comment. | REJECTED (MAC: 2023-02-06 15:51:33Z): Document 11-22/0350r2 (https://mentor.ieee.org/802.11/dcn/22/11-22-0350-02-000m-discussion-of-cid2323.pptx) gives a discussion of why the problem is not really as stated, but rather that due to recent regulatory actions, Table E-12 needs further (and different) generalization. The commenter goes on to mention further thoughts on the topic, but no submission has been provided in that direction. | EDITOR | 20230217 Approved | Resolved | MAC: 2023-02-06 23:17:59Z - status set to: Ready for Motion MAC: 2022-12-01 17:03:24Z - status set to: Discuss Comment is (reformatted): CID2323 in LB258 commented on the Regulatory Info subfield and suggested some changes. In 11-22-0350, I proposed an alternative solution. Both set ofproposed changes were rejected by TGme. In rejecting the proposed changes in 11-22-0350, TGme displayed some sympathy for the reasoning and made some comments. 1) Need to ask ANA for the Value assignments in Table-12, but the proposed values are probably good suggestions and will be assigned Agreed! 2) Need a definition of C2C We could attempt to define C2C, but a better approach might to proceed in a manner that is consistent with the current acepted language. The existing text makes use of "Indoor Enabled AP". This is defined as "An AP whose operation relies on being able to successfully receive an enabling signal (as defined by the regulatory rules) from an indoor AP or an indoor standard power AP" . The desription in Table E-12 would thus become: 0: Indoor AP (used to enable operation of an another Indoor Enabled AP ) 1: Standard Power AP 2: Very Low Power AP 3: Indoor Enabled AP (not used to enable operation by another Indoor Enabled AP) 4: Indoor Standard Power AP (used to enable operation of an another Indoor Enabled AP) 5: Indoor AP (used to enable operation of another Indoor Enabled AP) 6: Indoor Standard Power AP (not used to enable operation by another Indoor Enabled AP) 7: None of the above 3) This information is not protected over-the-air, so what do the "shall" and "shall not" phrases really mean, if the information can be spoofed/modified? The "shall" and "shall not" phrases have been removed above. The signalling above is intended to assist the implemation of regulation, not enforce them. One possible regulation, in some domains, will allow and AP to choose whether or not to enable another Indoor Enabled AP. The enforcement of this is up to regulators. 4) Why do we need the AP to signal this information, rather than assume the clients could determine this regulatory information for themselves? It is not possible for a client to know what regulatory choice the APO has made without appropriate signalling. | N |  |  | 2023-02-20 21:07 | EDITOR
3034 | Arik Klein | 270 | 2 | 10.8 | 1860 | 25 | T | Y | 1860 | 25 | 10.8 |  | A |  |  | 90 | Need to replace "SR Responder" with "PSR Responder" in the following sentence:" The PSR procedure described in 26.10.3 (PSR-based spatial reuse operation) and the recipient STA has set the SR Responder subfield of the HE MAC Capabilities Information field in the HE Capabilities elements it transmits to 1" - since the correct field name in the HE Capabilities is "PSR Responder" (see 9.4.2.248.2 and Figure 9-871, B35) | The sentence shall be revised as follows:"The PSR procedure described in 26.10.3 (PSR-based spatial reuse operation) and the recipient STA has set the PSR Responder subfield of the HE MAC Capabilities Information field in the HE Capabilities elements it transmits to 1" | ACCEPTED (MAC: 2022-12-06 14:52:26Z) | EDITOR | 20221216 Approved | Resolved | MAC: 2022-12-06 14:52:41Z - status set to: Ready for Motion MAC: 2022-12-01 21:13:52Z - status set to: Review | I | ED2: 2023-01-08 16:21:47Z - reviewed ED1: 2022-12-31 01:34:26Z | 2.1 | 2023-01-08 23:15 | EDITOR
3035 | Arik Klein | 270 | 2 | 26.10.3.1 | 3938 | 59 | T | Y | 3938 | 59 | 26.10.3.1 |  | A |  |  | 90 | Need to replace "SR Responder" with "PSR Responder" in the following sentence:" An HE STA shall set the SR Responder subfield in the HE Capabilities element it transmits to 1 if dot11SRResponderOptionImplemented is true;" - since the correct field name in the HE Capabilities is "PSR Responder" (see 9.4.2.248.2 and Figure 9-871, B35) | The sentence shall be revised as follows: "An HE STA shall set the PSR Responder subfield in the HE Capabilities element it transmits to 1 if dot11SRResponderOptionImplemented is true;" | ACCEPTED (MAC: 2022-12-06 15:22:47Z) | EDITOR | 20221216 Approved | Resolved | MAC: 2022-12-06 15:22:49Z - status set to: Ready for Motion MAC: 2022-12-01 21:45:15Z - status set to: Review | I | ED2: 2023-01-08 16:24:11Z - reviewed ED1: 2022-12-31 01:38:14Z | 2.1 | 2023-01-08 23:15 | EDITOR
3036 | Arik Klein | 270 | 2 | 26.10.3.1 | 3938 | 61 | T | Y | 3938 | 61 | 26.10.3.1 |  | A |  |  | 90 | Need to replace "SR Responder" with "PSR Responder" in the following sentence:" otherwise, the HE STA shall set the SR Responder subfield to 0." - since the correct field name in the HE Capabilities is "PSR Responder" (see 9.4.2.248.2 and Figure 9-871, B35) | The sentence shall be revised as follows: "otherwise, the HE STA shall set the PSR Responder subfield to 0." | ACCEPTED (MAC: 2022-12-06 15:22:14Z) | EDITOR | 20221216 Approved | Resolved | MAC: 2022-12-06 15:22:30Z - status set to: Ready for Motion MAC: 2022-12-01 21:45:25Z - status set to: Review | I | ED2: 2023-01-08 16:24:44Z - reviewed ED1: 2022-12-31 01:38:43Z | 2.1 | 2023-01-08 23:15 | EDITOR
3037 | Assaf Kasher | 270 | 2 | 10.42.10.1 | 2183 | 39 | T | Y | 2183 | 39 | 10.42.10.1 |  |  | Assaf Kasher |  |  | The text "If an EDMG STA transmits a BRP frame" does not cover the issue correctly. The issue occurs with an EDMG BRP PPDU, which is a PHY entity and not a BRP frame which may not carry any TRN fields that make the minimum number of blocks necessary. Same issue in the next paragraph | submission will be provided |  | MAC |  | Submission Required | MAC: 2022-12-01 21:18:11Z - status set to: Submission Required |  |  |  | 2022-12-01 21:18 | MAC
3038 | Brian Hart | 270 | 2 | 10.3.2.11 | 1789 | 45 | T | Y | 1789 | 45 | 10.3.2.11 |  |  | Brian HART |  |  | MAC uses aRxPHYStartDelay to determine when the PPDU containing a response frame should already have been detected by the PHY. aRxPHYStartDelay is defined in 6.7.4.2 as a constant for a PHY wrt PHY-RXSTART.indication but 8.3.5.13.3 "This primitive is generated by the local PHY entity to the MAC sublayer when the PHY has successfully validated the PHY header at the start of a new PPDU." so in reality this delay varies by a) PPDU format (11a/b/g/HT/VHT/HE...), b) PPDU subformat (HESU/HEMU/HEER/...), c) number of STSs (e.g., VHTSIGB in VHT MU PPDU), or d) a great many other parameters (HE PPDUs especially HE MU PPDUs). This variability is explicit via 10.3.2.11 "... the AckTimeout interval is calculated with aRxPHYStartDelay value for >= 2 MHz short/long preamble except when the receiving STA has indicated use of 1 MHz control responses as described in 10.6.6.6 (Channel Width selection for Control frames) in which case the AckTimeout interval is calculated with aRxPHYStartDelay value for S1G_1M preamble." Similar issues elsewhere. | See changes in 22/576r12 under CID 1059; or similar |  | MAC |  | Submission Required | MAC: 2022-12-01 17:49:25Z - status set to: Submission Required |  |  |  | 2022-12-01 17:50 | MAC
3039 | Chien-Fang Hsu | 270 | 2 | 11.21.15 | 2603 | 19 | T | Y | 2603 | 19 | 11.21.15 |  |  | Abdel Karim Ajami |  |  | The Channel Usage procedure is to provide information for reference so that is not necessary to be followed by a non-AP STA. | Please replace "shall" by "may" in the cited sentence. |  | MAC |  | Submission Required | MAC: 2022-12-01 21:52:45Z - status set to: Submission Required MAC: 2022-12-01 21:33:15Z - status set to: Review |  |  |  | 2022-12-01 21:53 | MAC
3040 | Chien-Fang Hsu | 270 | 2 | 11.21.15 | 2602 | 48 | T | Y | 2602 | 48 | 11.21.15 |  |  | Abdel Karim Ajami |  |  | In the specs, "The Channel Usage information provided by the AP to the non-AP STA is to advise the STA on how to coexist with the infrastructure network." The off-channel TWT setup conflicts the goal of the channel usage information. | Please remove the off-channel TWT part in this subclause. |  | MAC |  | Submission Required | MAC: 2022-12-01 21:31:23Z - status set to: Submission Required |  |  |  | 2022-12-01 21:53 | MAC
3041 | Chien-Fang Hsu | 270 | 2 | 10.25.7 | 1967 | 33 | T | Y | 1967 | 33 | 10.25.7 |  |  | Chien-Fang Hsu |  |  | The ADDBA response frame to respond a robust ADDBA request frame can be sent after an uncertain period upon the receipt of the robust ADDBA request frame. The traffic may halt until the ADDBA response frame is sent and acked. To avoid such throuput drop or traffic halt, in the protected BA, ADDBA response is not required to respond the ADDBA request. | Please add rules to allow not to send an ADDBA response frame when the ADDBA request frame is used for protected BA, |  | MAC |  | Submission Required | MAC: 2022-12-01 21:17:04Z - status set to: Submission Required |  |  |  | 2022-12-01 21:17 | MAC
3042 | Dibakar Das | 270 | 2 | 11.21.15 | 2602 | 36 | T | N | 2602 | 36 | 11.21.15 |  |  | Abdel Karim Ajami |  |  | Enterprise deployments will need more tools to help improve P2P, noninfrastructure traffic and get more protection for low latency traffic. It would be good to have ways to advertise a list of channels dedicated for such traffic and a list of channels dedicated for infrastructure low latency traffic, and to define a set of rules on how to set these channels and a set of rules to operate on these different types of channels in order to find the right balance so that both P2P, noninfrastructure traffic and sensitive infrastructure QoS traffic benefit. | Commenter will bring a submission to address this. |  | MAC |  | Submission Required | MAC: 2022-12-01 21:30:42Z - status set to: Submission Required |  |  |  | 2022-12-01 21:53 | MAC
3043 | Dibakar Das | 270 | 2 | 26.9.3 | 3929 | 24 | T | N | 3929 | 24 | 26.9.3 |  |  | Dibakar Das |  |  | This sentence seems to specify a different behavior for UL MU Data Disable field than whats specified in Table 9-29 | Commenter will bring a submission to address this. |  | MAC |  | Submission Required | MAC: 2022-12-01 21:45:00Z - status set to: Submission Required |  |  |  | 2022-12-01 21:45 | MAC
3044 | Dibakar Das | 270 | 2 | 11.21.15 | 2602 | 36 | T | N | 2602 | 36 | 11.21.15 |  |  | Abdel Karim Ajami |  |  | The Channel Usage procedure does not capture detailed QoS requirements for thenoninfrastructure traffic (e.g., latency bound) that could be used by AP to recommend a off-channel SP. | Define a signaling from STA to provide detailed QoS requirmeents for the noninfrastructure network. Commenter will bring a submission to address this. |  | MAC |  | Submission Required | MAC: 2022-12-01 21:30:55Z - status set to: Submission Required |  |  |  | 2022-12-01 21:53 | MAC
3045 | Dibakar Das | 270 | 2 | 11.21.15 | 2604 | 1 | T | N | 2604 | 1 | 11.21.15 |  |  | Abdel Karim Ajami |  |  | How does an AP or STA explicitly tear down the TWT SP that was set up ? | Define the signaling for an AP or STA to teardown a previously reccomended off-channel TWT SP. |  | MAC |  | Submission Required | MAC: 2022-12-01 21:40:34Z - status set to: Submission Required |  |  |  | 2022-12-01 21:54 | MAC
3046 | Emily Qi | 270 | 2 | 9.3.1.8 | 651 | 34 | T | N | 651 | 34 | 9.3.1.8 |  | V | Stephen McCann |  | 90 | There is no subclause 10.24.7.5. | please provide a correct reference. | REVISED (MAC: 2022-12-06 20:43:19Z): Change the cited reference to 10.25.6.5. | EDITOR | 20221216 Approved | Resolved | MAC: 2022-12-06 20:45:09Z - status set to: Ready for Motion MAC: 2022-12-01 17:21:39Z - status set to: Discuss | I | ED2: 2023-01-08 16:39:34Z - reviewed ED1: 2023-01-02 18:12:19Z | 2.1 | 2023-01-08 23:15 | EDITOR
3047 | Emily Qi | 270 | 2 | 9.4.2.21.16 | 961 | 18 | T | N | 961 | 18 | 9.4.2.21.16 |  | V | Stephen McCann |  | 90 | There is no subclause 11.11.9.3 | please provide a correct reference. | REVISED (MAC: 2022-12-06 20:44:06Z): Change the cited reference to 11.10.9.3. | EDITOR | 20221216 Approved | Resolved | MAC: 2022-12-06 20:44:43Z - status set to: Ready for Motion MAC: 2022-12-01 17:28:03Z - status set to: Discuss | I | ED2: 2023-01-08 16:40:02Z - reviewed ED1: 2023-01-02 18:13:46Z | 2.1 | 2023-01-08 23:15 | EDITOR
3048 | Emily Qi | 270 | 2 | 11.25.3 | 2661 | 45 | T | N | 2661 | 45 | 11.25.3 |  | V | Graham Smith | 2088-11-22 | 90 | 6.3.116 (MRCS request and response procedure was deleted in D2.0. The reference needs to be updated | Update the reference or remove it. | REVISED (MAC: 2022-12-05 20:51:53Z): At 2661.45 Delete “Setup of an MSCS uses the MLME primitives defined in 6.3.116 (MSCS request and response procedure).” Insert a new second sentence in this paragraph: “Setup of an MSCS uses the MLME-MSCS.request, MLME-MSCS.indication, MLME-MSCS.response and MLME-MSCS.confirm primitives (see 6.3.2 Type 1).” And, change "MSCS Descriptor parameters" to "MSCS Descriptor parameter". | EDITOR | 20221216 Approved | Resolved | MAC: 2022-12-05 21:03:37Z - status set to: Ready for Motion MAC: 2022-12-01 21:40:55Z - status set to: Discuss | I | ED2: 2023-01-08 16:41:08Z - reviewed ED1: 2023-01-02 18:16:24Z | 2.1 | 2023-01-08 23:15 | EDITOR
3049 | Emily Qi | 270 | 2 | 15.3.7 | 3121 | 37 | T | N | 3121 | 37 | 15.3.7 |  | V | Graham Smith |  | 90 | 6.3.55 was deleted in D2.0. The reference needs to be updated. The same problem is at 3146.55, 3207.19, 3316.56, 3374.58, 3489.17, 3691.14, 3811.45. | Update the reference or remove it. | REVISED (PHY: 2022-12-07 12:29:27Z) - Incorporate the changes shown in 11-22/2088r1 for CID 3049 | EDITOR | 20221216 Approved | Resolved | PHY: 2022-12-07 12:32:55Z - status set to: Ready for Motion PHY: 2022-11-24 15:09:28Z - status set to: Submission Required | I | ED1: 2023-01-03 17:42:16Z - Reviewed ED2: 2022-12-27 19:10:29Z | 2.1 | 2023-01-08 23:15 | EDITOR
3050 | Emily Qi | 270 | 2 | E.2.7 | 5521 | 49 | T | Y | 5521 | 49 | E.2.7 |  |  | Hassan YAGHOOBI |  |  | In Table E-12 (Regulatory Info subfield encoding), it is not clear how to signal device' regulatory info when the device is inside a moving platform (e.g., trains, subway). | In Table E-12, cover values for APs operating in a mobile mode (e.g.,inside mobile platforms). |  | PHY |  | Submission Required | PHY: 2022-11-15 12:37:07Z - status set to: Submission Required |  |  |  | 2022-11-15 12:37 | PHY
3051 | Emily Qi | 270 | 2 | 3.2 | 190 | 4 | T | Y | 190 | 4 | 3.2 |  |  | Abhi PATIL |  |  | The "peer-to-peer link" term is used in the Event Request and Event Report to collect peer-to-peer connectivity information for the infrastructure network. However, the definition of "peer-to-peer link" term in D2.0 limits to TDLS link and IBSS link only. This definition doesn't include peer-to-peer link between STAs in a PBSS or DMG BSS. Two widely deployed peer-to-peer links that use 802.11 technology but are defined in WFA are also excluded from this definition. This definition need to be extended to include cited P2P links. | At 190.5, change "between STAs in an independent basic service set (IBSS)" to "between STAs in a noninfrastructure BSS". The definition will read as: peer-to-peer link: A station-to-station (STA-to-STA) link between tunneled direct link setup (TDLS) peer STAs in an infrastructure basic service set (BSS) or between STAs in a noninfrastructure BSS. |  | GEN | GEN - IBSS related | Review | GEN: 2023-02-03 16:36:22Z - Note need to check with CID 3355 (GEN). |  |  |  | 2023-02-03 16:36 | GEN
3052 | Emily Qi | 270 | 2 | 11.21.15 | 2603 | 19 | T | Y | 2603 | 19 | 11.21.15 |  |  | Abdel Karim Ajami |  |  | If the off-channel transmissions are for "noninfrastructure network communication", why do we need "that does not involve its associated AP"? In other words, if it is noninfrastructure, then by default there would be no AP involved. As it reads, this rule appears to apply to all non noninfrastructure links that a STA has irrespective of which channel it is. Shouldn't it be more specific? For example "A non-AP STA that has successfully set up an off-channel TWT schedule with its associated AP shall use the off-channel TWT SPs for noninfrastructure network communication that takes place on the channel specified on the negotiated off-channel TWT schedule". | Change "A non-AP STA that has successfully set up an off-channel TWT schedule with its associated AP shall use the off-channel TWT SPs for noninfrastructure network communication that does not involve its associated AP." to "A non-AP STA that has successfully set up an off-channel TWT schedule with its associated AP shall use the off-channel TWT SPs for noninfrastructure network communication that takes place on the channel specified on the negotiated off-channel TWT schedule". |  | MAC |  | Submission Required | MAC: 2022-12-01 21:53:50Z - status set to: Submission Required MAC: 2022-12-01 21:37:44Z - status set to: Review |  |  |  | 2022-12-01 21:54 | MAC
3053 | Emily Qi | 270 | 2 | 11.9.3.2 | 2495 | 40 | T | Y | 2495 | 40 | 11.9.3.2 |  |  | Emily Qi |  |  | "The decision to switch to a new operating channel and/or operating class in an infrastructure BSS is made by the AP" - agreed. However, the standard should provide a mean to allow non-AP STA to assist AP to make such decision. For example, non-AP STA may experience bad interference in the current operating channel and would like to notice AP that a channel switch is needed. The standard should allow non-AP STA to indicate that a channel switch is needed or preferred channels. The channel switch information provided by the non-AP STA is a recommendation. It is up to AP to make the final decision on whether the channel switch is needed and which channel to switch to. | Define Channel Switch Request/Response frames and procedure to allow non-AP STA to recommend a channel switch. The commenter can provide detailed changes. |  | MAC |  | Submission Required | MAC: 2022-12-01 21:24:22Z - status set to: Submission Required |  |  |  | 2022-12-01 21:24 | MAC
3054 | Gabor Bajko | 270 | 2 | 11.20.6 | 2558 | 40 | T | Y | 2558 | 40 | 11.20.6 |  |  | Gabor Bajko |  |  | "An off-channel TDLS should not be allowed in 6 GHz until the regulation assures Wi-Fi to allow an off-channel TDLS in 6 GHz. As of now, since the regulation requirement is unclear, please disallow the off-channel TDLS in 6 GHz. " | As in the comment |  | MAC |  | Submission Required | MAC: 2022-12-01 21:26:49Z - status set to: Submission Required |  |  |  | 2022-12-01 21:27 | MAC
3055 | Gabor Bajko | 270 | 2 | 11.21.15 | 2603 | 57 | T | Y | 2603 | 57 | 11.21.15 |  |  | Abdel Karim Ajami |  |  | """An AP that successfully sets up an off-channel TWT agreement with a non-AP STA shall not transmit frames to the non-AP STA during the time that overlaps with an off-channel TWT SP unless the AP receives a QoS Data frame or QoS Null frame from the non-AP STA."" Remove this sentence. Because an AP does not know the peer STA that is associated with this off-channel TWT, the AP can tranmit frames to the peer STA during the off-channel TWT SP. So, it can disturb the TDLS transmissions. Because of that, I am not sure how much gain is expected. It looks like a broken feature. Since the contributors of this off-channel TWT is pushing this to TGbe, I suggest to remove the off-channel TWT from REVme draft and discuss this in TGbe. At least, please remind to review the CR document of the off-channel TWT SP. " | "Please remove the off-channel TWT from REVme draft and discuss this in TGbe. Otherwise, don't propose to use the off-channel TWT in other task group until the featrue has in the stable stage. " |  | MAC |  | Submission Required | MAC: 2022-12-01 21:34:35Z - status set to: Submission Required |  |  |  | 2022-12-01 21:54 | MAC
3056 | Graham Smith | 270 | 2 | 12.3 | 2787 | 22 | T | Y | 2787 | 22 | 12.3 |  | V | Jouni Malinen | 2003-11-22 | 94 | WEP has exceeded its lifetime. Even if supported by products it should never be used. Pre-RSNA security methods should be removed from the Standard, with the exception of Open authentication. | Commenter has prepared 22/1847 which details the proposed changes. | REVISED (SEC: 2023-01-19 13:12:34Z) - Remove WEP as a standalone cipher by incorporating changes under the “Changes to the draft” header in document https://mentor.ieee.org/802.11/dcn/22/11-22-2003-04-000m-wep-removal.docx. | EDITOR | 20230119 Approved | Resolved | SEC: 2023-01-19 13:13:24Z - status set to: Ready for Motion SEC: 2022-11-21 21:39:55Z - status set to: Submission Required | I | ED1: 2023-03-01 22:17:19Z - Reviewed ED2: 2023-02-25 16:00:00Z | 2.2 | 2023-03-03 21:36 | EDITOR
3057 | Graham Smith | 270 | 2 | 16 | 3136 | 1 | T | N | 3136 | 1 | 16 |  |  | Graham Smith |  |  | Is it time to look at removing Clause 16 HR/DSSS aka CCK from the standard? 5.5 and 11Mbps are better served by 6 and 12 Mbps OFDM. Fallback tends to go 12, 6, 2, 1 and 11 and 5.5 ar not used. Furthermore having to support the CCK modem in addition to OFDM is a waste. Going forward there is no technical reason to keep CCK as a chipset supporting only 11b still needs two modems and it is easier to replace the CCK with OFDM even if only for 6 and 12 Mbps. | Let's have a discussion and get input to see if chipsets are really using CCK or whether, as I suspect, they skip over it using 6 and 12Mbbs OFDM rather than 5.5 and 11. (Or if not, they should be). |  | PHY |  | More Work Required | PHY: 2023-01-18 15:40:01Z - status set to: More Work Required Schedule for February teleconf PHY: 2022-11-24 14:59:13Z - status set to: Submission Required See 22/1868 for discussion |  |  |  | 2023-01-18 15:40 | PHY
3058 | HASSAN YAGHOOBI | 270 | 2 | E.2.7 | 5521 | 49 | T | N | 5521 | 49 | E.2.7 |  |  | Hassan YAGHOOBI |  |  | In addition to Low Power Indoor (LPI), Very Low Power (VLP), Standard Power (SP) and Client to Client, there are other deployment models for 6GHz band that are not covered in the Regulatory Info subfield encoding. More specifically, deployment modes involved with mobility in devices are not supported by any of the subfield encodings. For example, there are regulatory interest in enabling Wi-Fi devices 1) inside moving platforms such as subways, trains or cars at power levels below standard power without the need for supervision from Automated Frequency Coordination (AFC) and 2) on/in moving platforms at standard powers under supervision of AFC also called Mobile Standard Power. Within moving platforms, standard may further need to differentiate different platforms such as subways, trains or cars to specify requirements such as max Tx power. Mechanisms to allow the devices to signal their regulatory information in above scenarios need to be studied and covered. | Commenter will bring a contribution to address this comment. |  | PHY |  | Submission Required | PHY: 2022-11-15 12:36:54Z - status set to: Submission Required |  |  |  | 2022-11-15 12:37 | PHY
3059 | Hiroyuki Motozuka | 270 | 2 | 9.2.3 | 899 | 14 | E | N | 899 | 14 | 9.2.3 |  | A |  |  | 88 | The reference is incorrect in "The formats of Action frame bodies (PV0 and PV1) are defined in 9.5.7 (EDMG BRP field(11ay))" | Change the reference "9.5.7 (EDMG BRP field(11ay))" to "9.6 (Action frame format details)" | ACCEPTED (ED1: 2022-11-13 17:11:55Z) Note to Editor: the location is 575.12 | EDITOR | 20221117 Approved | Resolved | ED1: 2022-11-13 17:11:59Z - status set to: Ready for Motion | I | ED2: 2023-01-08 15:55:10Z - reviewed ED1: 2022-12-30 23:47:58Z | 2.1 | 2023-01-08 23:15 | EDITOR
3060 | Hiroyuki Motozuka | 270 | 2 | 9.4.2.252 | 1386 | 28 | T | N | 1386 | 28 | 9.4.2.252 |  |  | Hiroyuki Motozuka |  |  | HESIGA_Spatial_reuse_value15_allowed subfield has different naming style than the other fields. | Please change HESIGA_Spatial_reuse_value15_allowed subfield to HESIGA Spatial Reuse Value15 Allowed subfield in Figure 9-886 (P1710L28) in text at P1710L63, P4253L48, P4254L20,L23,L33,L35. |  | MAC |  | Discuss | MAC: 2022-12-01 17:43:49Z - status set to: Discuss |  |  |  | 2022-12-01 17:44 | MAC
3061 | Hiroyuki Motozuka | 270 | 2 | 9.5.3 | 1518 | 18 | E | N | 1518 | 18 | 9.5.3 |  | A |  |  | 88 | Figures are inserted in the middle of a paragraph. | Please move Figure 9-1073 and Figure 9-1074 after the first paragraph in 9.5.3. | ACCEPTED (ED1: 2022-11-13 17:13:26Z) | EDITOR | 20221117 Approved | Resolved | ED1: 2022-11-13 17:13:28Z - status set to: Ready for Motion | I | ED2: 2023-01-08 15:55:36Z - reviewed ED1: 2022-12-30 23:57:09Z | 2.1 | 2023-01-08 23:15 | EDITOR
3062 | Hiroyuki Motozuka | 270 | 2 | B.4.24.1 | 4792 | 30 | E | N | 4792 | 30 | B.4.24.1 |  | A | Edward Au | 22/2001r1 | 88 | The reference for DMG-M2 (Signaling of DMG operation) is incorrect. | Change the reference "9.4.2.127.7 (TDD Capability Information field(11ay))" to "9.4.2.128 (DMG Operation element)" | ACCEPTED (ED2: 2022-11-15 12:05:31Z) | EDITOR | 20221117 Approved | Resolved | ED2: 2022-11-15 12:05:30Z - status set to: Ready for Motion ED2: 2022-11-15 07:30:30Z - status set to: Review | I | ED1: 2023-01-03 17:39:49Z -Reviewed ED2: 2022-12-25 18:26:07Z | 2.1 | 2023-01-08 23:15 | EDITOR
3063 | James Yee | 270 | 2 | 11.21.15 | 2603 | 19 | T | Y | 2603 | 19 | 11.21.15 |  |  | Abdel Karim Ajami |  |  | The behavior mandated in "A non-AP STA that has successfully set up an off-channel TWT schedule with its associated AP shall use the off-channel TWT SPs for noninfrastructure network communication that does not involve its associated AP." is unnecessary since the purpose of the Channel Usage procedure is to provide guidance information that is not required to be followed by an non-AP STA. Please change the "shall" to a "may". | Change to "A non-AP STA that has successfully set up an off-channel TWT schedule with its associated AP may use the off-channel TWT SPs for noninfrastructure network communication that does not involve its associated AP." |  | MAC |  | Submission Required | MAC: 2022-12-01 21:54:23Z - status set to: Submission Required MAC: 2022-12-01 21:37:57Z - status set to: Review |  |  |  | 2022-12-01 21:54 | MAC
3064 | Jay Yang | 270 | 2 | 11.20.6.2 | 2561 | 36 | T | N | 2561 | 36 | 11.20.6.2 |  |  | Jay Yang |  |  | TDLS off-channel behavior on 6GHz is missing | Please clairify whether it's allowed TDLS off-channel opearation on 6GHz. According to FCC regulation rule,seems STA that intends to operate at Max EIRP 23dbm need to consult the AP on the avaialble channel list. "The Commission also proposed to allow unlicensed "client devices," which would operate at a 30 dBm EIRP maximum based on a 17 dBm/MHz EIRP maximum PSD; these devices would be required to obtain a list of permissible operating frequencies from a standard-power access point and restrict operation to those frequencies" |  | MAC |  | Submission Required | MAC: 2022-12-01 21:28:32Z - status set to: Submission Required |  |  |  | 2022-12-01 21:29 | MAC
3065 | John Coffey | 270 | 2 | 30.1 | 4579 | 36 | E | Y | 4579 | 36 | 30.1 |  | A | Edward Au | 22/2001r1 | 88 | Missing period at end of sentence. | Add period. | ACCEPTED (ED2: 2022-11-15 12:07:07Z) | EDITOR | 20221117 Approved | Resolved | ED2: 2022-11-15 12:07:08Z - status set to: Ready for Motion ED2: 2022-11-15 07:44:25Z - status set to: Review | I | ED1: 2023-01-03 17:31:06Z -Reviewed ED2: 2022-12-25 18:19:46Z | 2.1 | 2023-01-08 23:15 | EDITOR
3066 | John Coffey | 270 | 2 | 30.1 | 4579 | 7 | T | Y | 4579 | 7 | 30.1 |  | V | Steve SHELLHAMMER |  | 93 | "Clause 30 ... specifies the PHY entity for orthognal frequency division multiplexing (OFDM) and Multicarrier On-Off Keying (MC-OOK) systems." But (as noted a few sentences later), in the IEEE spec, "OFDM" refers to Clause 17. (It seems a bad idea to have use the name of a general technology for a specific clause, but there it is.) What is the prupose of the reference to OFDM (whether clause 17 or in general) for in the first place? It seems it could be deleted safely. | Delete "orthogonal frequency division multiplexing (OFDM) and" and change "systems" to "system". | REVISED (PHY: 2023-01-18 15:35:04Z) - Incorporate the changes in https://mentor.ieee.org/802.11/dcn/22/11-22-2090-01-000m-cr-on-lb270-wur-comments.docx, tagged for CID 3066. | EDITOR | 20230119 Approved | Resolved | PHY: 2023-01-18 15:35:00Z - status set to: Ready for Motion PHY: 2022-12-07 21:15:54Z - Scheduled for January F2F. PHY: 2022-11-28 16:41:43Z - status set to: More Work Required Proposal from commenter is to change "Clause 30 … specifies the PHY entity for orthogonal frequency division multiplexing (OFDM) and Multicarrier On-Off Keying (MC-OOK) systems." to "Clause 30 … specifies the PHY entity for Multicarrier On-Off Keying (MC-OOK) system." Alternatives discussed during teleconf: "for Multicarrier On-Off Keying (MC-OOK) which also incorporates elements of …" or "for the wake-up radio." To be discussed next week Wed PM1. PHY: 2022-11-28 16:38:36Z - status set to: Submission Required PHY: 2022-11-24 15:04:04Z - status set to: Review | I | ED1: 2023-03-01 22:21:01Z - Reviewed ED2: 2023-02-25 16:09:00Z | 2.2 | 2023-03-03 21:36 | EDITOR
3067 | John Coffey | 270 | 2 | 30.1 | 4579 | 8 | T | Y | 4579 | 8 | 30.1 |  | A | Steve SHELLHAMMER |  | 93 | "Clause 30 ... specifies the PHY entity for ... Multi-Carrier On-Off Keying (OOK)". But does Clause 30 do this? Clause 30 defines the PHY entity for wake-up radio (WUR), and the rest of this introductory subclause mentions only "WUR PHY", until we get to 4579.53: "The WUR PHY uses the multi-carrier on-off keying (MC-OOK) modulation for WUR-Sync and WUR-Data fields". But this bare assertion is not supported by the rest of the clause. The same paragraph goes on to say that the "multicarrier" signal "should" be generated using 13 contiguous subcarriers, but (as far as I can see) never specifies that the WUR PPDU is required to use a multicarrier signal. Instead the detailed version of MC-OOK is offered as an example of a WUR format. This setup causes problems throughout the clause, but the immediate issue on 4579.8 is that the clause isn't specifying the PHY entity for MC-OOK: it is specifying (rather loosely!) the PHY entity for WUR. | Change "multi-carrier on-off keing (MC-OOK)" to wake-up radio (WUR)". | ACCEPTED (PHY: 2023-01-18 15:34:25Z) | EDITOR | 20230119 Approved | Resolved | PHY: 2023-01-18 15:34:24Z - status set to: Ready for Motion PHY: 2022-12-07 21:15:54Z - Scheduled for January F2F. PHY: 2022-11-28 16:41:22Z - status set to: More Work Required See also CID 3066 PHY: 2022-11-24 15:04:26Z - status set to: Review | I | ED1: 2023-03-01 22:21:22Z - Reviewed | 2.2 | 2023-03-03 21:36 | EDITOR
3068 | John Coffey | 270 | 2 | 30.1 | 4579 | 54 | T | Y | 4579 | 54 | 30.1 |  |  | Steve SHELLHAMMER |  |  | "The WUR PHY uses the multi-carrier on-off keying (MC-OOK) modulation for WUR-Sync and WUR-Data fields. MC-OOK is on-off keying, modulated with a multicarrier signal". This is descriptive, not normative.Is there any normative statement that says that the WUR PHY shall use a multicarrier signal? The following sentence says that the multicarrier signal "should" be generated by using 13 contiguous carriers. But "should" implies that it is permissible to generate the signal some other way, i.e., that a compliant WUR PHY might not use 13 contiguous carriers, and indeed (it seems) might not use multicarrier keying at all. If so, the first sentence here is misleading. (Note that the proposed change mirrors the last sentence in the paragraph: "The subcarrier coefficients may take values from the BPSK, QPSK, 16-QAM, 64-QAM, or 256-QAM constellation symbols.") | Change "The WUR PHY uses" to "The WUR PHY may use". |  | PHY |  | More Work Required | PHY: 2023-01-18 15:33:33Z - status set to: More Work Required PHY: 2022-12-07 21:15:54Z - Scheduled for January F2F. PHY: 2022-11-28 16:43:05Z - status set to: More Work Required Part of wider debate as to whether you must use MC-OOK to do WUR PHY: 2022-11-24 15:04:41Z - status set to: Review |  |  |  | 2023-01-18 15:34 | PHY
3069 | John Coffey | 270 | 2 | 30.1 | 4579 | 58 | T | Y | 4579 | 58 | 30.1 |  | A | Steve SHELLHAMMER |  | 90 | "The subcarrier coefficients may take values from the BPSK, QPSK, 16-QAM, 64-QAM, or 256-QAM constellation symbols." It would be more natural to say "constellations" instead of "constellation symbols". | Change "constellation symbols" to "constellations". | ACCEPTED (PHY: 2022-11-28 16:44:41Z) | EDITOR | 20221216 Approved | Resolved | PHY: 2022-11-28 16:44:50Z - status set to: Ready for Motion PHY: 2022-11-24 15:04:47Z - status set to: Review | I | ED1: 2023-01-03 17:31:21Z - Reviewed ED2: 2022-12-25 19:31:56Z | 2.1 | 2023-01-08 23:15 | EDITOR
3070 | John Coffey | 270 | 2 | 30.3.10.2 | 4603 | 51 | T | Y | 4603 | 51 | 30.3.10.2 |  | A | Steve SHELLHAMMER |  | 93 | "The encoded binary data shall be modulated using MC-OOK, i.e., encoded bits 0 and 1 shall be represented by Off and On Symbols, respectively." Taken together with the rest of the clause, this is confusing. What are the full requirements for MC-OOK? In particular, how can it be determined that a given device does *not* use MC-OOK? Most of the discussion of MC-OOK is by example of an implementation. The cited sentence has something approaching a definition, if we take the "i.e.," to mean "this is the same thing". But is the intention really that any modulation in which encoded bits 0 and 1 are repreemted by Off and On symbols, respectively is therefore, by definition, an MC-OOK system? Or are there other requirements (e.g., does it even have to be--as specified by a shall statement, not a description--multi-carrier?)? The cleanest definition seems to be in 30.3.12.4 (concerning required power ratio). But that does not involve the (murky) concept of MC-OOK. Regardless of the intention, it seems the middle words don't contribute anything concrete, and could be deleted. | Change "using MC-OOK, i.e.," to "so that". | ACCEPTED (PHY: 2023-01-18 15:31:54Z) | EDITOR | 20230119 Approved | Resolved | PHY: 2023-01-18 15:31:52Z - status set to: Ready for Motion PHY: 2022-12-07 21:15:54Z - Scheduled for January F2F. PHY: 2022-11-28 16:45:27Z - status set to: More Work Required Part of "is MC-OOK mandatory" debate PHY: 2022-11-24 15:05:15Z - status set to: Review | I | ED1: 2023-03-01 22:21:47Z - Reviewed ED2: 2023-02-25 16:06:12Z | 2.2 | 2023-03-03 21:36 | EDITOR
3071 | John Coffey | 270 | 2 | 30.3.8 | 4596 | 46 | T | Y | 4596 | 46 | 30.3.8 |  |  | Steve SHELLHAMMER |  |  | "This general representation holds for WUR-Sync and WUR-Data fields, and the field specific parameters are provided in Table 30-5". Again, this is descriptive, i.e., it describes something as being true, but not normative, i.e., saying that it has to be true. There do not seem to be normative statements anywhere in the clause that say this has to be true. The previous sentence says that the baseband signal "should" be obtained by taking the IDFT of a set of subcarrier coefficients. This implies that it is permissible for a compliant device to obtain the baseband signal some other way. This is very confusing, bordering on misleading. | Change " This general representation holds for WUR-Sync and WUR-Data fields, and the field specific parameters are provided in Table 30-5 (Field specific parameter values for the MC-OOK symbols in WUR-Sync and WUR-Data fields(11ba))" to "When the baseband signal is generated in this way, the field specific parameters are as shown in Table 30-5 (Field speciifc parameters for the MC-OOK symbols in WUR-Sync and WUR-Data fields when the baseband signal is generated by taking the IDFT of 13 contiguous subcarriers)". Also, change the title of Table 30-5 (4597.37) to "Field speciifc parameters for the MC-OOK symbols in WUR-Sync and WUR-Data fields when the baseband signal is generated by taking the IDFT of 13 contiguous subcarriers". |  | PHY |  | More Work Required | PHY: 2023-01-18 15:31:31Z - status set to: More Work Required Bring back in a February teleconference. PHY: 2022-12-07 21:15:54Z - Scheduled for January F2F. PHY: 2022-11-28 17:04:47Z - status set to: More Work Required Part of "is MC-OOK mandatory" debate PHY: 2022-11-24 15:05:26Z - status set to: Review |  |  |  | 2023-01-18 15:32 | PHY
3072 | John Coffey | 270 | 2 | 30.3.8 | 4598 | 1 | T | Y | 4598 | 1 | 30.3.8 |  |  | Steve SHELLHAMMER |  |  | The discussion in this section up to here is very unclear on what a WUR signal is. Elements of the signal are called MC-OOK, without any requirement that they are generated by a multi-carrier signal. A mathematical description of a multi-carrier signal is provided, without any requirement that the WUR sugnal is constructed in this way (there's a "should", but this implies "may do something else"). This is an important issue, because subclause 30.3.13.1 (Receiver minimum input sensitivity) imposes normative requirements on the receiver: it has to be able to receive (any) WUR PPDU with specified reliability at the given levels. For that requirement to have any meaning, there has to be adequate notice of the range of different transmitted signals that the receiver might encounter. This should (at the very least) be spelled out in a note. | Add a second note: "NOTE 2--The transmitter's baseband signal is not required to correspoind to the IDFT of subcarrier coefficients derived from the stated constellations, and is not required to match the descritpion in Equation (30-3). The only normative requirements that apply to the WUR-Sync and WUR-Data fields are provided in subclauses 30.3.12.1 (Transmit spectrum mask), 30.3.12.2 (Spectral flatness), 30.3.12.3 (Transmit center frequency and symbol clock frequency tolerance) and 30.3.12.4 (Transmit On and Off Symbols power ratio). For the avoidance of doubt, elements of WUR PPDUs that are labeled "MC-OOK" in this clause are not required to be "multi-carrier". |  | PHY |  | More Work Required | PHY: 2023-01-18 15:31:11Z - status set to: More Work Required Bring back in a February teleconference. PHY: 2022-12-07 21:15:54Z - Scheduled for January F2F. PHY: 2022-11-28 17:04:57Z - status set to: More Work Required Part of "is MC-OOK mandatory" debate PHY: 2022-11-24 15:05:40Z - status set to: Review |  |  |  | 2023-01-18 15:31 | PHY
3073 | John Coffey | 270 | 2 | 30.3.5.7 | 4592 | 64 | T | Y | 4592 | 64 | 30.3.5.7 |  | A | Steve SHELLHAMMER |  | 93 | "The samples in Off-WG have zero energy." This is descriptive. Why is it not stated normatively? That would be fine if the normative statement existed anywhere else, but it seems that it doesn't. The same issue arises in two futher places a little later on. | At 459.264, 4593.35, and 4593.40, change "The samples in Off-WG have zero energy" to "The samples in Off-WG shall have zero energy.". | ACCEPTED (PHY: 2023-01-18 15:30:13Z) - Note to Editor, the first location should be 4592.64 | EDITOR | 20230119 Approved | Resolved | PHY: 2023-01-18 15:30:16Z - status set to: Ready for Motion PHY: 2022-12-07 21:15:54Z - Scheduled for January F2F. PHY: 2022-11-28 17:05:06Z - status set to: More Work Required Part of "is MC-OOK mandatory" debate PHY: 2022-11-24 15:05:49Z - status set to: Review | I | ED1: 2023-03-01 22:22:02Z - Reviewed ED2: 2023-02-25 16:07:06Z | 2.2 | 2023-03-03 21:36 | EDITOR
3074 | John Coffey | 270 | 2 | 1.4 | 171 | 30 | T | Y | 171 | 30 | 1.4 |  |  | Sean Coffey |  |  | The spec lacks a unified definition of what it means for a bit or field to be "reserved". In particular, it is less than clear what behavior is required when a receiver encounters PPDUs with reserved bits or fields. This has caused interoperability problems in the past. There have been previous efforts to resolve this. We should take the opportunity to resolve this now. One approach is to define a default meaning of "reserved" in clause 1.4 (or possibly in Definitions): "except as otherwise specified", reserved means X. | Add default definition of "reserved" in clause 1.4, based on pending contribution (after review of past efforts in this area and straw polls on possible approaches). |  | GEN | GEN -Submission Required | Submission Required | GEN: 2022-11-30 00:31:36Z - status set to: Submission Required |  |  |  | 2022-12-05 19:51 | GEN
3075 | John Coffey | 270 | 2 | 27.3.20.2 | 4169 | 37 | T | Y | 4169 | 37 | 27.3.20.2 |  |  | Sean Coffey |  |  | Some of the entries for DCM in this table are manifestly incorrect. The first row is the mostly obviously incorrect: all entries should (obviously, from the way DCM is defined) be 3 dB lower than they are. (In response to an issue raised when this was discussed in a previous round, there is no regulatory issue involved with defining a minimum receive sensitivity below -82 dBm.) No satisfactory explanation has ever been given for why these values are they way they are. The modes in the first row are all half the data rate of the modes in the row below. Naturally, this difference in rate should correspond to increased robustness; else what's the point of the mode? The table is, in fact, not much real use as it is, except for the BPSK rate 1/2. If we're not going to put in values that are internally consistent, we would be better off deleting the table. | Change the values in row 1 of Table 27-51 to -85, -82, -79, and -76 respectively. |  | PHY |  | More Work Required | PHY: 2022-11-28 16:48:18Z - status set to: More Work Required To be discussed next week Wed PM1 PHY: 2022-11-24 15:06:02Z - status set to: Review See also CID 3076 |  |  |  | 2022-11-28 16:49 | PHY
3076 | John Coffey | 270 | 2 | 27.3.20.2 | 4169 | 37 | T | Y | 4169 | 37 | 27.3.20.2 |  |  | Sean Coffey |  |  | (This raises a similar issue to another comment, but has a different proposed resolution.) Why do we bother specifying these minimum reeceive sensitivites, apart from rates that might appear in beacons? The values are hopelessly loose and of no real importance in any modern device. The -82 dBm figure for BPSK in 20 MHz without DCM comes from 11a (ratified 1999), and was selected based on a noise figure of 10 dB and further implementation losses of 6 dB, which may have been reasonable at the time, but are simply eye-poppingly relaxed now. Data sheets from the early 2000s already show > 10 dB better minimum receive sensitivity than this lowest of low bars. (Recall that all these measurements are being conducted in a wired configuration.) We could simply delete all but the second line, and delete the second column. We do not have to specify all of the values in this table to guarantee performance in real devices, any more than we have to specify the sensitivities at different PPDU lengths for the same modulatoon & bandwidth (which we don't do). In the meantime we would have a cleaner and simpler (and, importantly, more honest) table. | In Table 27-51, delete the first row (below the header) and the second column; merge the three cells at top left into one ("Modulation"), and delete the last 11 rows. Also, at 4169.37, change "The PSDU length shall be 2048 octets for BPSK modulation with DCM or 4096 octets for all other modulations." to "The PSDU length shall be 4096 octets." |  | PHY |  | More Work Required | PHY: 2022-11-28 16:48:46Z - status set to: More Work Required To be discussed next week Wed PM1 PHY: 2022-11-24 15:06:17Z - status set to: Review See also CID 3075 |  |  |  | 2022-11-28 16:49 | PHY
3077 | John Coffey | 270 | 2 | 27.3.20.1 | 4169 | 27 | T | Y | 4169 | 27 | 27.3.20.1 |  | J |  |  | 90 | "0.8 (micro)s GI is used". Why does the requirement not apply to 0.4 microsecond guard intervals as well? | Delete "0.8 (micro)s GI is used" and add a new sentence below this list: "The requirements apply to PPDUs that use 0.8 (micro)s guard intervals and those that use 0.4 (micro) s guard intervals". | REJECTED (PHY: 2022-12-06 16:35:49Z) The commenter has withdrawn the comment | EDITOR | 20221216 Approved | Resolved | PHY: 2022-12-06 16:36:02Z - status set to: Ready for Motion PHY: 2022-12-06 16:00:38Z - status set to: More Work Required Why 0.4 us when this is not an HE PPDU GI? Why not 1.6 and 3.2 us, which are valid HE PPDU GIs Also, why does the receiver sensitivity requirement have to apply to all PPDUs? PHY: 2022-11-24 15:06:29Z - status set to: Review [note there should be no space between (micro) and s] | N |  |  | 2022-12-22 00:44 | EDITOR
3078 | John Wullert | 270 | 2 | 3.2 | 205 | 20 | G | N | 205 | 20 | 3.2 |  | V | Jon Rosdahl | 1953-11-23 | 93 | The definition of basic modulation and coding scheme set contains the phrase "transmitting at all MCSs in the basic MCS set" which is confusing. | Rephrase as "transmitting using all MCSs in the basic MCS set" | REVISED (GEN: 2023-01-16 22:03:04Z) Make the change proposed by the commenter at d2.0-p205 line 20. Also make the equivalent change in the basic rate set definition.d2.0-p205 line 31 | EDITOR | 20230119 Approved | Resolved | GEN: 2023-01-16 22:04:14Z - status set to: Ready for Motion GEN: 2022-11-16 09:41:21Z - status set to: More Work Required - Agenda time in January. | I | ED1: 2023-03-01 22:00:33Z - Reviewed ED2: 2023-02-25 14:57:24Z | 2.2 | 2023-03-03 21:36 | EDITOR
3079 | John Wullert | 270 | 2 | 3.2 | 230 | 12 | G | N | 230 | 12 | 3.2 |  | V | Joseph Levy | 11-22/2096r0 | 90 | The text that follows "self-protected action frame" is not a defintion. | Revise defintion to be "Action frames where the protocols that use the frames are responsible for determining whether to protect these frames and for providing this protection when needed." | REVISED (GEN: 2022-12-05 18:15:49Z) Delete the definition for “self-protected action frame. | EDITOR | 20221216 Approved | Resolved | GEN: 2022-12-05 18:16:22Z - status set to: Ready for Motion GEN: 2022-11-17 09:35:53Z - - status set to: More Work Required - Bring back at REVme December AdHoc. Revise defintion to be "Action frames where the protocols that use the frames are responsible for determining whether to protect these frames and for providing this protection when needed." Option 1: "An action frame where the protocols that use the frame are responsible for determining whether to protect the frame and for providing this protection when needed." Option 2: Proposed resolutoin: Revised; delete the cited defintion GEN: 2022-11-17 09:35:38Z - Pulled from Motion #88 GEN: 2022-11-16 09:40:47Z - status set to: Ready for Motion | I | ED1: 2023-01-03 17:26:31Z - Reviewed ED2: 2022-12-25 19:13:32Z | 2.1 | 2023-01-08 23:15 | EDITOR
3080 | John Wullert | 270 | 2 | 4.3 | 257 | 54 | T | N | 257 | 54 | 4.3 |  |  | John Wullert |  |  | The EPCS feature being defined in TGbe provides priority access for authorized users on multi-link capable devices. While it is important to provide support for this feature in a multi-link environment, several people have commented that MLO is not required and that there would be value in making this capability available on single-link devices. It would be desirable to do that within REVme to allow the broadest applicability - including pre EHT devices. GIven that EPCS is a mac-only feature, that is possible. | Add EPCS feature to REVme, including description in 4.3 as well as technical features in clauses 9, 10 and 11. |  | GEN | GEN More Work - March | More Work Required | GEN: 2023-02-13 16:07:11Z - status set to: More Work Required - Scheduled for March Plenary GEN: 2023-02-13 16:06:35Z - Discussed on Feb 13 Telecon- Commenter is considering withdrawal. Chair to follow-up GEN: 2022-11-30 00:51:58Z - status set to: Discuss |  |  |  | 2023-02-13 16:08 | GEN
3081 | John Wullert | 270 | 2 | 4.3.5.1 | 259 | 12 | T | N | 259 | 12 | 4.3.5.1 |  | V |  |  | 88 | The first, two-sentence paragragh in clause 4.3.5.1 seems out of place. According to the clause and parent clause headings, the text should provide an overview of Distribution System concepts, and this initial paragraph talks about PHY limitations and coverage. | Delete these two sentences. | REVISED (GEN: 2022-11-16 09:38:07Z) Merge the first two paragraphs of 4.3.5.1. | EDITOR | 20221117 Approved | Resolved | GEN: 2022-11-16 09:38:11Z - status set to: Ready for Motion | I | ED1: 2023-01-03 17:26:55Z - Reviewed ED2: 2022-12-25 18:15:40Z | 2.1 | 2023-01-08 23:15 | EDITOR
3082 | John Wullert | 270 | 2 | 9.2.4.5.6 | 594 | 40 | T | N | 594 | 40 | 9.2.4.5.6 |  |  | John Wullert |  |  | The text refers to a "non-AP non-HE STA" which makes sense in the context of the following bullet referring to an HE STA but could become confusing in future versions of the document. | Reorder bullets to put "non-AP HE STA" first and change the second to read "any other non-AP STA sending the frame that contains this subfield." |  | MAC |  | Discuss | MAC: 2022-12-01 17:19:56Z - status set to: Discuss |  |  |  | 2022-12-01 17:21 | MAC
3083 | John Wullert | 270 | 2 | 9.2.4.7.3 | 614 | 48 | T | N | 614 | 48 | 9.2.4.7.3 |  |  | John Wullert |  |  | Text in Definition column for DCM has two paragraphs, one that has the condition of "Unsolicited MFB subfield is 1 and the UL HE TB PPDU MFB subfield is 0" and the other with the condition of "Unsolicited MFB subfield is 1 and the UL HE TB PPDU MFB subfield is 1", but the consequence is the same in both cases. | Combine the two paragraphs into one consistent statement. |  | MAC |  | Submission Required | MAC: 2022-12-01 17:20:13Z - status set to: Submission Required |  |  |  | 2022-12-01 17:21 | MAC
3084 | John Wullert | 270 | 2 | 9.3.1.19 | 659 | 38 | E | N | 659 | 38 | 9.3.1.19 |  | A |  |  | 88 | Subject verb agreement - "depends" should be "depend" | Change text to "The RU Start Index subfield and RU End Index subfield depend on (#2337)the bandwidth of the PPDU carrying the HE NDP Announcement frame,..." | ACCEPTED (ED1: 2022-11-13 17:02:11Z) | EDITOR | 20221117 Approved | Resolved | ED1: 2022-11-13 17:02:14Z - status set to: Ready for Motion | I | ED2: 2023-01-08 15:54:23Z - reviewed ED1: 2022-12-30 23:40:07Z | 2.1 | 2023-01-08 23:15 | EDITOR
3085 | John Wullert | 270 | 2 | 9.3.3.2 | 694 | 15 | G | N | 694 | 15 | 9.3.3.2 |  | A |  |  | 88 | Note text associated with Channel Switch Announcement is unclear, where it only seems to assign a value to one of two options. (Other Notes in same table assign value for each variable.) | Revise to "The Channel Switch Announcement element is optionally present if dot11SpectrumManagementRequired is true or dot11ExtendedChannelSwitchActivated is true" | ACCEPTED (GEN: 2022-11-16 09:37:24Z) | EDITOR | 20221117 Approved | Resolved | GEN: 2022-11-16 09:37:29Z - status set to: Ready for Motion | I | ED1: 2023-01-03 17:27:11Z -Reviewed ED2: 2022-12-25 18:17:52Z | 2.1 | 2023-01-08 23:15 | EDITOR
3086 | John Wullert | 270 | 2 | 9.3.3.2 | 694 | 33 | G | N | 694 | 33 | 9.3.3.2 |  | V | Michael MONTEMURRO | 2082-11-22 | 93 | The addition of the text "and BSS membership selectors" makes it hard to parse the notes associated with Supported Rates and BSS Membership Selectors | Revise to "The Extended Supported Rates and BSS Membership Selectors element is present if the number of supported rates and BSS membership selectors together exceed eight; it is optional otherwise." Apply change to Notes associated with "Supported Rates and BSS Membership Selectors" in other tables as well (i.e., (Re)Association Request/Response, Probe Request/Response, TDLS Discovery Response, Information for TDLS Setup Request Action field, Mesh Peering Open frame Action field, Mesh Peering Confirm frame Action field, | REVISED (GEN: 2023-01-17 14:50:35Z) Make the proposed change to the text in the “Notes” column at the cited location (694.33) and the following locations: 1563.11, 1608.42, 1644.42, 1646.30, 700.12, 703.41, 708.27, 712.26, 718.24, and 722.6. | EDITOR | 20230119 Approved | Resolved | GEN: 2023-01-17 14:50:41Z - status set to: Ready for Motion | I | ED1: 2023-03-01 22:02:00Z -Reviewed ED2: 2023-02-26 15:44:46Z | 2.2 | 2023-03-03 21:36 | EDITOR
3087 | John Wullert | 270 | 2 | 9.3.3.11 | 721 | 43 | G | N | 721 | 43 | 9.3.3.11 |  | A |  |  | 88 | Note text associated with Channel Switch Announcement is unclear, where it only seems to assign a value to one of two variables. (Other Notes in same table assign value for each variable.) | Revise to "The Channel Switch Announcement element is optionally present if dot11SpectrumManagementRequired is true or dot11ExtendedChannelSwitchActivated is true" | ACCEPTED (GEN: 2022-11-16 09:36:18Z) | EDITOR | 20221117 Approved | Resolved | GEN: 2022-11-16 09:36:21Z - status set to: Ready for Motion | I | ED1: 2023-01-03 17:27:27Z -Reviewed ED2: 2022-12-25 18:19:13Z | 2.1 | 2023-01-08 23:15 | EDITOR
3088 | John Wullert | 270 | 2 | 10.3.2.8 | 1782 | 31 | E | N | 1782 | 31 | 10.3.2.8 |  | A |  |  | 88 | There is a stand-alone letter I at the start of the sentence | Remove the "I". | ACCEPTED (ED1: 2022-11-13 17:05:53Z) | EDITOR | 20221117 Approved | Resolved | ED1: 2022-11-13 17:05:55Z - status set to: Ready for Motion | I | ED2: 2023-01-08 16:16:46Z - reviewed ED1: 2022-12-30 23:44:06Z | 2.1 | 2023-01-08 23:15 | EDITOR
3089 | John Wullert | 270 | 2 | 10.4 | 1820 | 18 | T | N | 1820 | 18 | 10.4 |  | V | Mark RISON |  | 93 | Notes 1 on this page (and Notes 1 and 2 on page 1821) seem to impose requirements without using normative language, which violates the spirit, but perhaps not the letter, of the rule that Notes cannot be normative. Furthermore, there are no matching requirements in the referenced sections, but rather the required mechanism for constructing the packet numbers will result in them being consecutive. | Revise to state "PN processing will generate consecutive PN numbers for constituent MPDUs of fragmented MSDUs (see 12.5.2.3.2 (PN processing) and 12.5.4.3.2 (PN processing))." | REVISED (MAC: 2023-01-17 14:05:48Z) - In NOTE 1 at 1820.18 and 1821.40 change “be consecutive” to “increment in steps of 1” and add “, A-MSDU” after “MSDU”. Add a full stop at the end of the sentence at 1821.40. At 2845.8 and 2854.50 add “, A-MSDUs” after “MSDUs”. At 2587.6 change “be consecutive” to “increment in steps of 1”. Note to Editor, this is the same resolution as for CID 3396. | EDITOR | 20230119 Approved | Resolved | MAC: 2023-01-17 14:06:49Z - status set to: Ready for Motion MAC: 2022-12-09 20:03:30Z - Assigned to Mark RISON, per Dec 9 email MAC: 2022-12-06 14:47:54Z - status set to: More Work Required. Bring back at Jan interim. NOTE 2 on page 1821 needs additional research into a similar direction update. MAC: 2022-12-06 14:38:54Z - status set to: Ready for Motion MAC: 2022-12-01 21:13:27Z - status set to: Review | I | ED2: 2023-03-02 19:13:08Z - reviewed. ED1: 2023-02-04 17:41:00Z | 2.2 | 2023-03-03 21:36 | EDITOR
3090 | John Wullert | 270 | 2 | 11.2.3.14.2 | 2395 | 4 | G | N | 2395 | 4 | 11.2.3.14.2 |  | A | Michael MONTEMURRO | 2082-11-22 | 93 | The text "A STA that supports FMS shall support a delivery interval of 1 for any stream" does not specify a unit | Revise text as "A STA that supports FMS shall support a delivery interval of 1 DTIM interval for any stream." | ACCEPTED (GEN: 2023-01-17 14:15:06Z) | EDITOR | 20230119 Approved | Resolved | GEN: 2023-01-17 14:15:11Z - status set to: Ready for Motion | I | ED1: 2023-03-01 22:18:06Z -Reviewed ED2: 2023-02-25 17:16:18Z | 2.2 | 2023-03-03 21:36 | EDITOR
3091 | John Wullert | 270 | 2 | 11.9.3.2 | 2496 | 35 | G | N | 2496 | 35 | 11.9.3.2 |  | V |  |  | 97 | Note 1 seems to be imposing a requirement on some external regulatory body ("regulations must forbid a STA from transmitting on the new channel until it receives an enabling signal..."). It is not clear what the purpose of this statement is here, given that there is no single regulatory body that could impose such a restriction in all locations | Revise the note to clarify what entity is responsible for imposing the stated requirement or reword to make the intention clearer. | REVISED (GEN: 2023-02-13 16:53:11Z) Change "must" to "might" on p2496.35. Note to editor, The resolution of CID 6 was not implementated correctly. | EDITOR | 20230217 Approved | Resolved | GEN: 2023-02-13 16:54:13Z - status set to: Ready for Motion GEN: 2022-11-30 01:25:49Z - status set to: Discuss | I | ED2: 2023-03-02 19:50:05Z - reviewed. ED1: 2023-02-25 00:46:23Z | 2.2 | 2023-03-03 21:36 | EDITOR
3092 | John Wullert | 270 | 2 | 26.3.1 | 3833 | 55 | E | N | 3833 | 55 | 26.3.1 |  | A | Edward Au | 22/2001r3 | 90 | Missing comma - there should be a comma between "10.2.7 (Fragmentation/ defragmentation overview)" and "10.4 (MSDU, (11ax)A-MSDU, and MMPDU fragmentation)," | Add comma in the indicated position. | ACCEPTED (ED2: 2022-12-02 17:13:59Z) | EDITOR | 20221216 Approved | Resolved | ED2: 2022-11-25 14:07:42Z - status set to: Review | I | ED1: 2023-01-03 17:30:08Z - Reviewed ED2: 2022-12-25 19:30:17Z | 2.1 | 2023-01-08 23:15 | EDITOR
3093 | Jonathan Segev | 270 | 2 | 11.21.6 | 2579 | 1 | G | Y | 2579 | 1 | 11.21.6 |  | J |  |  | 88 | P802.11az is in the publication stage and should be incorporated into REVme prior to publishing. | Incorporate P802.11az to REVme prior to SA ballot. | REJECTED (GEN: 2022-11-16 09:49:11Z) Commenter withdrew comment. | EDITOR | 20221117 Approved | Resolved | GEN: 2022-11-16 09:49:21Z - status set to: Ready for Motion | N |  |  | 2022-11-17 19:25 | EDITOR
3094 | Jonathan Segev | 270 | 2 | 11.21.6.4 | 2583 | 1 | T | Y | 2583 | 1 | 11.21.6.4 |  |  | Jonathan Segev |  |  | Trigger Based FTM is optimized towards high density range measurement for the purpose of indoor navigation. However, FTM is also used for TSN, under which polling to the TB measurement sequence is not required and is overhead. | Optimize TB FTM measurement sequence for TSN usages as well. |  | MAC |  | Submission Required | MAC: 2022-12-01 21:30:20Z - status set to: Submission Required |  |  |  | 2022-12-01 21:31 | MAC
3095 | Joseph Levy | 270 | 2 | 3.2 | 218 | 43 | T | Y | 218 | 43 | 3.2 |  |  | Steve SHELLHAMMER |  |  | The definition of MC-OOK symbol is confusing and is not sufficient: The definition is self referential and MC-OOK symbols are not normatively defined. The 802.11 specification normatively defines the OOK modulation that may be generated using an MC-OOK implementation. But calling these symbols these symbols "MC-OOK symbols" is confusing and incorrect. | Delete the definition |  | PHY |  | More Work Required | PHY: 2023-01-18 15:29:46Z - status set to: More Work Required Bring back in a February teleconference. PHY: 2022-12-07 21:29:31Z - status set to: More Work Required Scheduled for January F2F. GEN: 2022-11-30 00:36:48Z - status set to: Discuss |  |  |  | 2023-01-18 15:30 | PHY
3096 | Joseph Levy | 270 | 2 | 28 | 4551 |  | G | Y | 4551 |  | 28 |  |  | Steve SHELLHAMMER |  |  | The term MC-OOK is used inconsistently in specification. MC-OOK is used to describe an implementation that can generate the OOK symbols used by WUR using a multi-carrier transmitter. In addition these WUR OOK symbols are referred to as MC-OOK symbols in several locations.in the specification. using the same term to refer to and implementation technique and the modulation symbols is confusing and incorrect. | Use term MC-OOK when referring to the multi-carrier implementation technique for generating the OOK symbols used in WUR. Do not refer to these OOK symbols or modulations using the term MC-OOK as this confuses the implementation technique with the normatively defined symbols and modulations used in WUR. Make the changes provided in 11-22/1035. |  | PHY |  | More Work Required | PHY: 2022-12-07 21:29:45Z - status set to: More Work Required Scheduled for January F2F. |  |  |  | 2022-12-07 21:30 | PHY
3097 | Joseph Levy | 270 | 2 | 15.2.3 | 3113 | 60 | T | Y | 3113 | 60 | 15.2.3 |  | J | Joseph Levy |  | 93 | The definition of RX_START_OF_Frame_OFFSET seems to only be located in the RXVECTOR parameter tables and the definition itself does not make sense. All timing parameters for measurements are provided by the PHY and exist in the PHY, the MAC only uses the PHY supplied values. Hence, "an estimate of the offset from the point in time at which the start of the preamble off the PPDU arrived at the received antenna connector to the point in time at which this primitive is issued to the MAC" does not make sense. In clause 8.3.5.6.3 there is a note stating that a more precise name for RX_START_OF_FRAME_OFFSET would be RX_START_OF_PPDU_TO_PHY_RXSTART_PRIMITIVE_OFFSET. In clause 15.2.3 RXVECTOR parameters all of the parameters are defined in subclauses except the RX_START_OF_FRAME_OFFSET parameter. However in clause 6.3.55.1 an offset is mention in Note 2 that describes an offset that can be used to correct the timestamp generated by the PHY by subtracting the delay between actual start of frame arrival at the antenna to when the timestamp is generated (this is an implementation specific value). I believe that this offset is the RX_START_OF_FRAME_OFFSET. Also note that previous versions of 802.11 (e.g. 2012) had two times shown Figure 6-16 t2 and t3, where t3 corresponded to the time stamp and t2 the time of arrival, which was "t3"-"the offset". Also it should be noted that the timing of when a frame is sent to the MAC has no meaning as the MAC does not measure arrival times only the PHY is capable of making such measurements. | Replace: "An estimate of the offset (in 10 ns units) from the point in time at which the start of the preamble of the PPDU arrived at the receive antenna connector to the point in time at which this primitive is issued to the MAC." With: "An estimate of the offset (in 10 ns units) from the point in time at which the start of the preamble of the PPDU arrived at the receive antenna to the point in time that the time stamp is generated." With: "An estimate of the offset (in 10 ns units) from the point in time at which the start of the preamble of the PPDU arrived at the receive antenna to the point in time that the time stamp is generated." Note this definition should also be corrected at the following additional locations: 3114.37, 3152.6, 3168.42, 3217.6, 3235.42, 3392.27, 3523.10, and 3578.20 (9 locations in all). | REJECTED (PHY: 2023-01-18 15:38:41Z) - The commenter has withdrawn the comment | EDITOR | 20230119 Approved | Resolved | PHY: 2023-01-18 15:38:31Z - status set to: Ready for Motion PHY: 2022-12-06 16:19:38Z - status set to: More Work Required Bring back in interim. Question is "antenna connector" or "antenna" correct? PHY: 2022-11-24 15:07:44Z - status set to: Review Note there are two "With:" blocks of replacement texts, but they are identical Group working proposal: Replace: "An estimate of the offset (in 10 ns units) from the point in time at which the start of the preamble of the PPDU arrived at the receive antenna connector to the point in time at which this primitive is issued to the MAC." With: "An estimate of the offset (in 10 ns units) from the point in time at which the start of the preamble of the PPDU arrived at the receive antenna connecter to the point in time that the timestamp is generated." Commenter proposes: Replace: "An estimate of the offset (in 10 ns units) from the point in time at which the start of the preamble of the PPDU arrived at the receive antenna connector to the point in time at which this primitive is issued to the MAC." With: "An estimate of the offset (in 10 ns units) from the point in time at which the start of the preamble of the PPDU arrived at the receive antenna to the point in time that the time stamp is generated." Note this definition should also be corrected at the following additional locations: 3114.37, 3152.6, 3168.42, 3217.6, 3235.42, 3392.27, 3523.10, and 3578.20 (9 locations in all). | N |  |  | 2023-01-26 21:25 | EDITOR
3098 | Joseph Levy | 270 | 2 | 15.3.7 | 3121 | 37 | T | Y | 3121 | 37 | 15.3.7 |  | J | Joseph Levy |  | 93 | The use of RX_START_OF_FRAME_OFFSET is said to be described in 6.3.55, based on notes in the draft at the following locations: 3426.37, 3451.55, 3513.16, 3622.53, 3680.58, 3793.62, and 4113.45. But "RX_START_OF_FRAME_OFFSET" is not present in the clause. The clause does refer to an "offset" in several notes, but it does not tie the RX_START_OF_FRAME_OFFSET to any of the offsets mentioned in the clause. It seems the offset mentioned in NOTE 2 - is the RX_START_OF_FRAME_OFFSET but there is no reference to the parameter. | Replace the NOTE with the following: "The RX_START_OF_FRAME_OFFSET value is the offset used to compensate for the delay in generating the timestamp as described in 6.3.55 (Timing measurement). The estimated arrival time of the start of the preamble for the incoming PPDU is the value of the timestamp minus the value of RX_START_OF_FRAME_OFFSET." Note this note should also be corrected at the following additional locations: 3146.55, 3207.18, 3316.56, 3374.57, 3489.17, 3691.14, and 3811.45 (8 locations in all). | REJECTED (PHY: 2023-01-18 15:39:03Z) - The commenter has withdrawn the comment | EDITOR | 20230119 Approved | Resolved | PHY: 2023-01-18 15:38:59Z - status set to: Ready for Motion PHY: 2022-12-06 16:37:33Z - status set to: More Work Required Bring back in interim. PHY: 2022-11-24 15:08:33Z - status set to: Review | N |  |  | 2023-01-26 21:25 | EDITOR
3099 | Joseph Levy | 270 | 2 |  |  |  | G | N | [5 empty] | Joseph Levy |  |  | There are multiple clauses in the draft that provide requirements for testing. These clause while interesting and informative should not be normative clauses in the 802.11 specification as the 802.11 specification specifies a MAC and PHY specifications, not a test specification. e.g. Clause 27.3.19.4.4 is very interesting and informative, however it does not contain 802.11 requirements, it contains the requirements for transmitter modulation accuracy (EVM) test. These tests while vital for assessing if a device does or does not meet the EVM requirements, but they are not requirements on the MAC or the PHY and should not in the body of the specification. This clause also uses normative language to define the text equipment and test behavior, e.g., "The transmit modulation accuracy test shall be performed ...". These requirement should be contained in an annex and not in the main body of the text. Therefore move the test clause in the specification to an informative test annex. Also note that the notice and disclaimer on page 3 clearly states that: IEEE does not "test" and allows that are there many ways to "test". Hence, any testing provide in this specification is not normative but informative. (Clauses 17.3.9.8, 19.3.18.7.4, 20.4.4.1.2, 20.5.4.1.1, 21.3.17.4.4, 23.3.17.4.4, 24.5.4.1.1, 25.4.6.1.2, 25.5.7.1.2, 25.6.9.1.2, 27.3.19.4.4, 28.5.11.1.1, 28.6.11.1.1). | Remove test instrumentation requirements from the body of the 802.11 specification and locate these requirements in an annex. A contribution will be provided. |  | GEN | GEN -Submission Required | Submission Required | GEN: 2022-11-29 23:55:08Z - status set to: Submission Required |  |  |  | 2022-11-29 23:55 | GEN
3100 | Joseph Levy | 270 | 2 | 10 | 1755 |  | T | Y | 1755 |  | 10 |  |  | Joseph Levy |  |  | There are multiple location in clause 10 where "is set to" is used to refer to the value of a field, element, or sub-element that is being tested. The 802.11 editorial style guide (11-09/1034r17) states that such a test should use "equal to" and not "is set to". The uses of "is set to" to indicate a value that is tested should be removed. | There are multiple location in clause 10 where "is set to" is used to refer to the value of a field, element, or sub-element that is being tested. The 802.11 editorial style guide (11-09/1034r17) states that such a test should use "equal to" and not "is set to". The uses of "is set to" to indicate a value that is tested should be removed. A contribution will be provided |  | MAC |  | Submission Required | MAC: 2022-12-01 17:48:00Z - status set to: Submission Required |  |  |  | 2022-12-01 17:48 | MAC
3101 | Joseph Levy | 270 | 2 | 11 | 2336 |  | T | Y | 2336 |  | 11 |  |  | Joseph Levy |  |  | There are multiple location in clause 11 where "is set to" is used to refer to the value of a field, element, or sub-element that is being tested. The 802.11 editorial style guide (11-09/1034r17) states that such a test should use "equal to" and not "is set to". The uses of "is set to" to indicate a value that is tested should be removed. | Replace "is set to" with "is" at all locations where the phrase "is set to" is referring to the value of a field element or sub-element that is being tested. A contribution will be provided. The locations in D1.0 are: 2792.2 - Replace: "is set to" With: "is" 2892.21 - Replace: "is set to" With: "is" 2892.24 - Replace: "is set to" With: "is" 2892.40 - Replace: "is set to" With: "is" 2913.26 - Replace: "is set to" With: "is" 2934.60 - Replace: "is set to" With: "is" 2951.8 - Replace: "is set to" With: "is equal to" 2954.50 - Replace: "is set to" With: "is" 2993.51 - Replace: "is set to" With: "is" 3005.12 - Replace: "is set to" With: "is" 3005.14 - Replace: "is set to" With: "is" 3039.57 - Replace: "is set to" With: "is" |  | MAC |  | Submission Required | MAC: 2022-12-01 21:18:43Z - status set to: Submission Required |  |  |  | 2022-12-01 21:19 | MAC
3102 | Joseph Levy | 270 | 2 | 14 | 3014 |  | T | Y | 3014 |  | 14 |  |  | Joseph Levy |  |  | There are multiple location in clause 14 where "is set to" is used to refer to the value of a field, element, or sub-element that is being tested. The 802.11 editorial style guide (11-09/1034r17) states that such a test should use "equal to" and not "is set to". The uses of "is set to" to indicate a value that is tested should be removed. | Replace "is set to" with "is" at all locations where the phrase "is set to" is referring to the value of a field element or sub-element that is being tested. A contribution will be provided. The locations in D1.0 are: 3356.15: Replace: "is set to" With: "is" 3370.48 - Replace: "is set to" With: "is" 3372.55 - Replace: "is set to" With: "is" 3372.56 - Replace: "is set to" With: "is" 3384.19 - Replace: "is set to" With: "is" 3403.8 - Replace: "is set to" With: "is" 3403.12 - Replace: "is set to" With: "is" 3405.1 - Replace: "is set to" With: "is" 3405.38 - Replace: "is set to" With: "is" 3407.35 - Replace: "is set to" With: "is" 3407.36 - Replace: "is set to" With: "is" 3411.43 - Replace: "is set to" With: "is" |  | MAC |  | Submission Required | MAC: 2022-12-01 21:41:38Z - status set to: Submission Required |  |  |  | 2022-12-01 21:42 | MAC
3103 | Joseph Levy | 270 | 2 | 20 | 3334 |  | T | Y | 3334 |  | 20 |  |  | Joseph Levy |  |  | There are multiple location in clause 20, 21, 22, and 23 where "is set to" is used to refer to the value of a field, element, or sub-element that is being tested. The 802.11 editorial style guide (11-09/1034r17) states that such a test should use "equal to" and not "is set to". The uses of "is set to" to indicate a value that is tested should be removed. | Replace "is set to" with "is" at all locations where the phrase "is set to" is referring to the value of a field element or sub-element that is being tested. A contribution will be provided. The locations in D1.0 are: 3652.65 - Replace: "is set to" With: "is" 3660.24 - Replace: "is set to" With: "is" 3661.2 - Replace: "is set to" With: "is" 3663.44 - Replace: "is set to" With: "is" - editorial note: "describes an example steps" is incorrect replace with "describes example steps" 3663.46 - Replace: "is set to" With: "is" 3697.50 - Replace: "is set to" With: "is" 3704.35 - Replace: "is set to" With: "is" (2 locations) 3789.49 - Replace: "is set to" With: "is" 3827.26 - Replace: "is set to" With: "is" 3914.30 - Replace: "is set to" With: "is" 3921.22 - Replace: "is set to" With: "is" 3922.34 - Replace: "is set to" With: "is" 3928.27 - Replace: "is set to" With: "is" 3928.31 - Replace: "is set to" With: "is" 3939.39 - Replace: "is set to" With: "is" 3943.34 - Replace: "is set to" With: "is" 3944.53 - Replace: "is set to" With: "is" (2 locations) 3949.8 - Replace: "is set to" With: "is" 3949.9 - Replace: "is set to" With: "is" 3949.31 - Replace: "is set to" With: "is" 3949.32 - Replace: "is set to" With: "is" editorial note: delete "using" at 3996.17 |  | PHY |  | Submission Required | PHY: 2022-11-24 15:08:48Z - status set to: Submission Required See also CID 3104 |  |  |  | 2022-11-24 15:27 | PHY
3104 | Joseph Levy | 270 | 2 | 24 | 3709 |  | T | Y | 3709 |  | 24 |  |  | Joseph Levy |  |  | It is likely that there are multiple locations in clauses 24-30 where "is set to" is used to refer to the value of a field, element, or sub-element that is being tested. The 802.11 editorial style guide (11-09/1034r17) states that such a test should use "equal to" and not "is set to". The uses of "is set to" to indicate a value that is tested should be removed. But I didn't have the time to find them. | Replace "is set to" with "is" at all locations where the phrase "is set to" is referring to the value of a field element or sub-element that is being tested. A contribution will be provided. |  | PHY |  | Submission Required | PHY: 2022-11-24 15:09:02Z - status set to: Submission Required See also CID 3103 |  |  |  | 2022-11-24 15:27 | PHY
3105 | Joseph Levy | 270 | 2 | 9 | 572 |  | G | Y | 572 |  | 9 |  |  | Joseph Levy |  |  | Clause 9 is very verbose, it includes what values fields are set to and when they are set to specific values, as well as explanations of how the fields is used in the various "versions" of the STAs/APs. Clause 9 should only provide the format of frames and fields. It should not state what the values of fields are or what they are used for, these requirements should be provided in the clause where the frames and fields are used (as per clause 3.4 in the 802.11 Editorial style Guide). Often this information is repeated in the appropriate clause describing the behavior (causing double specification). Clause 9 should be cleaned up and the requirements defining behavior should be deleted or moved to the appropriate clause. | Remove all inappropriate requirements from clause 9, by either deleting them or moving them to the proper clause in the specification. |  | GEN | GEN -Submission Required | Submission Required | GEN: 2022-11-30 01:31:04Z - status set to: Submission Required |  |  |  | 2022-11-30 01:31 | GEN
3106 | Joseph Levy | 270 | 2 | 11.2 | 2373 |  | T | Y | 2373 |  | 11.2 |  |  | Joseph Levy |  |  | Power save mode requires an AP in a BSS (or other STA in an IBSS) to behave is particular manner, e.g. buffering frames for a STA until an agreed upon time when the STA is scheduled to receive the frames. This allows the associated STA to save power by entering into a doze state, not receiving frames, with out concern of missing PPDU transmission as they will be buffered by the AP. The specification should not require the STA to be in awake or doze state, as there can be no requirement to receive a PPDU, specification assumes that the STA will follow the awake/ doze schedule to enable it to receive the desired buffered PPDUs and requires the AP to transmit PPDUs in accordance with assumed STA behavior. | Power save mode requires an AP in a BSS (or other STA in an IBSS) to behave is particular manner, e.g. buffering frames for a STA until an agreed upon time when the STA is scheduled to receive the frames. This allows the associated STA to save power by entering into a doze state, not receiving frames, with out concern of missing PPDU transmission as they will be buffered by the AP. The specification should not require the STA to be in awake or doze state, as there can be no requirement to receive a PPDU, specification assumes that the STA will follow the awake/ doze schedule to enable it to receive the desired buffered PPDUs and requires the AP to transmit PPDUs in accordance with assumed STA behavior. |  | MAC |  | Submission Required | MAC: 2022-12-01 21:20:56Z - status set to: Submission Required |  |  |  | 2022-12-01 21:21 | MAC
3107 | Joseph Levy | 270 | 2 |  |  |  | G | Y | [5 empty] | Joseph Levy |  |  | The 802.11 specification should not have requirements based on passive actions. A requirement to receive a PPDU or listen to a channel are not acceptable requirement as there is no way to verify if a PPDU is received or a STA is listen. Requirements should only be based on verifiable actions. Such as transmission of a PPDU, the setting of a MIB variable, or the setting of the value of a field. Therefore all requirements that require a STA to listen or receive a PPDU should be replaced with a meaningful requirement. e.g. when an xyz PPDU is receive the STA shall ... (do something, e.g. transmit an ACK). | Replace the passive requirements in the specification, with active requirements that can be verified. e.g. the requirement that a STA is in doze state is impossible to verify and is not true as a STA can be in awake state at anytime it choses, the time allocated to doze state is a requirement on STAs with PPDUs to be sent to the STA to not send them until the agreed wake time or wake indication is received. A contribution or contributions will be provided. |  | GEN | GEN -Submission Required | Submission Required | GEN: 2022-11-30 00:21:05Z - status set to: Submission Required |  |  |  | 2022-11-30 00:21 | GEN
3108 | Joseph Levy | 270 | 2 | 3.2 | 226 | 35 | T | Y | 226 | 35 | 3.2 |  | V |  |  | 90 | There is no need to provide a definition for the Protected Dual of Public Action frames. The frame is defined in clause 9 (9.6.10) as all frames are. The definition in clause 3.2 is redundant and should be removed. | Delete the definition for protected dual of public action frame. | REVISED (GEN: 2022-12-05 18:53:33Z) Delete the definition for protected dual of public action frame. At p1600.60 change "Action frames that are not robust (see 9.4.1.11 (Action field))." to "Public Action frames." | EDITOR | 20221216 Approved | Resolved | GEN: 2022-12-05 18:56:59Z - status set to: Ready for Motion GEN: 2022-11-29 23:55:58Z - status set to: Review Proposed resolution: Accept. Note to Editor: location is p226.35 | I | ED1: 2023-01-03 17:40:50Z - Reviewed ED2: 2022-12-25 19:33:57Z | 2.1 | 2023-01-08 23:15 | EDITOR
3109 | Joseph Levy | 270 | 2 | 11.2.3.12 | 2391 | 1 | E | N | 2391 | 1 | 11.2.3.12 |  | A | Edward Au | 22/2071r3 | 90 | There are several locations where "Awake Window Slot Counter" is used, this phrase should not be capitalized as the counter in not a field or element name. | Replace: "Awake Window Slot Counter" with "awake window slot counter". At the following locations: 2391.1, 2391.5, 2391.8, 2391.13, 2391.19 | ACCEPTED (ED2: 2022-12-07 16:44:46Z) | EDITOR | 20221216 Approved | Resolved | ED2: 2022-12-07 16:44:50Z - status set to: Ready for Motion ED2: 2022-11-28 20:35:11Z - status set to: Review | I | ED1: 2023-01-03 17:41:17Z - Reviewed ED2: 2022-12-25 19:35:27Z | 2.1 | 2023-01-08 23:15 | EDITOR
3110 | Joseph Levy | 270 | 2 | 9.4.2.62 | 1062 | 18 | E | N | 1062 | 18 | 9.4.2.62 |  | A |  |  | 92 | The awake window is not a field or an element and therefore should not be capitalized. There are fields and elements that use the phrase in their names and in those cases capitalization is required. | Replace "...first Awake Window." with "...first awake window." also at: 1064.24 replace "Awake Windows" with "awake windows". 1064.28 replace "... duration of the Awake Window, ..." with "... duration of the awake window, ..." 1064.31 replace "... duration of the Awake Window, ..." with "... duration of the awake window, ..." 1195.24 replace "... duration of the Awake Window, ..." with "... duration of the awake window, ..." 2391.1 replace "Awake Windows end .." with "Awake windows end ..." 2391.1 replace "...the Maximum Awake Window Duration ..." with "...the maximum awake window duration ..." 2391.8 replace " ... of the Awake Window shall ..." with "... of the awake window shall ..." 2391.13 replace " ... the Awake Window and ..." with "... the awake window and ..." 2391.19 replace "... the Awake Window duration ..." with "... the awake window duration..." 2391.24 replace ".. the Awake Window is determined only by the Maximum Awake Window Duration. with "... the awake window is determined only by the maximum awake window duration." 2391.26 replace "... during an Awake Window." with "... during an awake window." 2391.57 replace "... periodic Awake Window, ..." with "... periodic awake window, ..." 2391.57 replace "... duration of the Awake Window ..." with ".... duration of the awake window ..." 2392 replace "... of an Awake Window, ..." with "...of an awake window, ..." 2392.13 replace "... end of the Awake Window." with "... end of the awake window." 2392.40 replace "... next Awake Window ..." with "... next awake window ..." 2392.44 replace "... next Awake Window." with "... next awake window." 2392.50 replace "... an Awake Window, ..." with "... an awake window, ...". 2424.8 replace "... during the Awake Window, ..." with "... during the awake window, ..." 2424.22 replace "... or Awake Window ..." with "... or awake window ..." 2424.31 replace "... or Awake Window ..." with "... or awake window ..." 2424.34 replace "... or Awake Window ..." with "... or awake window ..." 2424.37 replace "... or Awake Window ..." with "... or awake window ..." 2424.44 replace "... or Awake Window ..." with "... or awake window ..." 2424.51 replace "... or Awake Window ..." with "... or awake window ..." 2424.57 replace "... or Awake Window ..." with "... or awake window ..." 5173.39 replace "... the mesh Awake Window .." with "... the mesh awake window ..." | ACCEPTED (ED1: 2022-12-17 00:31:37Z) Note to Editor: The first instance is at 1064.20. The instance of 2391.26 should be 2391.36. | EDITOR | 20230119 Approved | Resolved | ED1: 2022-12-17 00:32:12Z - status set to: Ready for Motion ED1: 2022-11-13 17:13:49Z - status set to: Review | I | ED2: 2023-03-02 19:16:12Z - reviewed. ED1: 2023-02-24 16:28:56Z | 2.2 | 2023-03-03 21:36 | EDITOR
3111 | Joseph Levy | 270 | 2 |  | 3043 | 48 | E | N | 3043 | 48 |  |  | V | Mark Rison |  | 92 | Key Replay Counter "field" is missing its noun in multiple locations. | Replace: "Verify that the Key Replay Counter has not yet been seen before, ..." with: "Verify that the Key Replay Counter field value has not yet been seen before, ..." Also the following similar changes should be made: At 3044.15 Replace "The Key Replay Counter shall ..." with "The Key Replay Counter field shall ..." At 3044.44 Replace "Verify that the Key Replay Counter field value matches ..." with "Verify that the Key Replay Counter value matches ..." 3044.48 Replace "...new Mesh Group Key Inform frame with a new Key Replay Counter value." with "... new Mesh Group Key Inform frame with a new Key Replay Counter field value." At 3044.51 Replace ".... a new Mesh Group Key Inform frame with a new Key Replay Counter value." with ".... a new Mesh Group Key Inform frame with a new Key Replay Counter field value." | Original text at 3043.48 in D2.0: Change “the Key Replay Counter” with “the Key Replay Counter field”. Original text at 3044.15 in D2.0: Change “The Key Replay Counter” with “The Key Replay Counter field”. Original text at 3044.44 in D2.0: Change “the Key Replay Counter value” with “the Key Replay Counter field”. Original text at 3044.48 in D2.0: Change “a new Key Replay Counter value” with “a new Key Replay Counter field”. Original text at 3044.51 in D2.0: Change “a new Key Replay Counter value” with “a new Key Replay Counter field”. | EDITOR | 20230119 Approved | Resolved | ED2: 2022-12-16 19:28:17Z - status set to: Ready for Motion ED2: 2022-12-16 19:19:49Z - status set to: More Work Required ED2: 2022-12-07 16:50:18Z - status set to: Ready for Motion ED2: 2022-12-07 14:21:17Z - status set to: Review | I | ED1: 2023-03-02 05:23:40Z -Reviewed ED2: 2023-02-25 17:15:04Z | 2.2 | 2023-03-03 21:36 | EDITOR
3112 | Joseph Levy | 270 | 2 | 3.2 | 182 | 11 | E | N | 182 | 11 | 3.2 |  | V |  |  | 92 | There are locations where the counters are referred to using the field name capitalization. This is not in line with the style of the 802.11 specification. Counters should use lower case names, Fields and elements using the term "Counter' in their name should be capitalized. | Replace: "Counter Mode with cipher-block chaining message authentication code (CCM): A symmetric key block cipher mode providing confidentiality using (#1912)Counter Mode (CTR) and data origin authenticity using cipher-block chaining message authentication code (CBC-MAC)". With "Counter mode with cipher-block chaining message authentication code (CCM): A symmetric key block cipher mode providing confidentiality using (#1912) counter mode (CTR) and data origin authenticity using cipher-block chaining message authentication code (CBC-MAC)". Also the following similar changes should be made: At 224.49 Replace "... Counter Mode ..." with "... counter mode ...: | REVISED (ED1: 2023-01-06 20:56:01Z)- Revised. At 263.52 and 263.53 change "counter mode" to "Counter Mode". Note to commenter, “Counter Mode” is an external reference. It should be “Counter Mode” according to the style guide. | EDITOR | 20230119 Approved | Resolved | ED1: 2023-01-06 20:56:24Z - status set to: Ready for Motion ED1: 2022-11-14 08:37:53Z - status set to: Review | I | ED2: 2023-03-02 19:41:03Z - reviewed. ED1: 2023-02-24 18:43:29Z | 2.2 | 2023-03-03 21:36 | EDITOR
3113 | Joseph Levy | 270 | 2 | 9.4.2.76 | 1105 | 57 | E | N | 1105 | 57 | 9.4.2.76 |  | V |  |  | 92 | There are locations where the counters are referred to using the field name capitalization. This is not in line with the style of the 802.11 specification. Counters should use lower case names, Fields and elements using the term "Counter' in their name should be capitalized. | Replace: ".... the FMS Counter ID maintained in the AP." with ".... the FMS counter ID maintained in the AP." | REVISED (ED1: 2023-01-06 20:56:33Z)- At 1105.57 and 2395.33, change “FMS Counter ID” to “FMS counter ID”. | EDITOR | 20230119 Approved | Resolved | ED1: 2023-01-06 20:56:45Z - status set to: Ready for Motion ED1: 2022-11-14 08:38:06Z - status set to: Review | N | ED2: 2023-03-02 19:41:23Z - reviewed. ED1: 2023-02-24 18:46:08Z - implemented by CID 3115. |  | 2023-03-02 19:41 | ED2
3114 | Joseph Levy | 270 | 2 | 10.3.2.5.1 | 1779 | 30 | E | N | 1779 | 30 | 10.3.2.5.1 |  | A |  |  | 88 | There are locations where the counters are referred to using the field name capitalization. This is not in line with the style of the 802.11 specification. Counters should use lower case names, Fields and elements using the term "Counter' in their name should be capitalized. | In Figure 10-7 "RID Counter" should be replaced with "RID counter". | ACCEPTED (ED1: 2022-11-14 08:38:56Z) | EDITOR | 20221117 Approved | Resolved | ED1: 2022-11-14 08:38:59Z - status set to: Ready for Motion | I | ED2: 2023-01-08 16:17:53Z - reviewed ED1: 2022-12-31 01:19:28Z | 2.1 | 2023-01-08 23:15 | EDITOR
3115 | Joseph Levy | 270 | 2 | 11.2.3.14.3 | 2395 | 33 | E | N | 2395 | 33 | 11.2.3.14.3 |  | V | Edward Au | 22/2063r2 | 90 | There are locations where the counters are referred to using the field name capitalization. This is not in line with the style of the 802.11 specification. Counters should use lower case names, Fields and elements using the term "Counter' in their name should be capitalized. | Replace "...the FMS Counter ID assigned ..." with "...the FMS counter ID assigned ..." | REVISED (ED2: 2022-12-07 16:42:02Z) At 1105.64 and 2395.33, replace “Counter” with “counter”. | EDITOR | 20221216 Approved | Resolved | ED2: 2022-12-07 16:42:09Z - status set to: Ready for Motion ED2: 2022-11-28 17:08:03Z - status set to: Review | I | ED1: 2023-01-03 23:39:38Z -Reviewed ED2: 2022-12-25 19:28:19Z | 2.1 | 2023-01-08 23:15 | EDITOR
3116 | Joseph Levy | 270 | 2 | 29.9.3 | 4568 | 35 | E | N | 4568 | 35 | 29.9.3 |  | V | Edward Au | 22/2210r2 | 92 | There are locations where the counters are referred to using the field name capitalization. This is not in line with the style of the 802.11 specification. Counters should use lower case names, Fields and elements using the term "Counter' in their name should be capitalized. | Replace "A WUR AP shall maintain a BSS Parameter Update Counter. The WUR AP shall increase the BSS Parameter Update Counter if a critical update ..." with "A WUR AP shall maintain a BSS parameter update counter. The WUR AP shall increase the BSS parameter update counter if a critical update ..." Also the following similar changes should be made: 4568.58 Replace "... the current value of the BSS Parameter Update Counter in ..." with "... the current value of the BSS parameter update counter in ..." 4568.60 Replace "... if the Counter value in the WUR Operation element ..." with "... if the Counter subfield value in the WUR Operation element ..." 4568.63 Replace "A WUR non-AP STA shall maintain a BSS Parameter Update Counter. The WUR non-AP STA shall update its BSS Parameter Update Counter to the Counter subfield contained in the latest WUR Operation element ..." with "A WUR non-AP STA shall maintain a BSS parameter update counter. The WUR non-AP STA shall update its BSS parameter update counter to the Counter subfield contained in the latest WUR Operation element ..." 4570.4 Replace "... different from its BSS Parameter Update Counter shall follow ..." with "... different from its BSS parameter update counter shall follow ..." | REVISED (ED2: 2023-01-09 16:54:13Z) Replace “a BSS Parameter Update Counter” with “a BSS parameter update counter” at 4568.35; Replace “the BSS Parameter Update Counter” with “the BSS parameter update counter” at 4568.36. Replace “the BSS Parameter Update Counter” with “the BSS parameter update counter” at 4568.58; Replace “the Counter value” with “the Counter subfield” at 4568.60. Replace “a BSS Parameter Update Counter” with “a BSS parameter update counter” at 4568.58; Replace “a BSS Parameter Update Counter” with “a BSS parameter update counter” at 4569.63; Replace “its BSS Parameter Update Counter” to “its BSS parameter update counter” at 4569.64. Replace “its BSS Parameter Update Counter” to “its BSS parameter update counter” at 4570.4. | EDITOR | 20230119 Approved | Resolved | ED2: 2023-01-09 16:54:17Z - status set to: Ready for Motion ED2: 2022-12-29 13:25:05Z - status set to: Review | I | ED1: 2023-03-01 22:23:02Z - Reviewed ED2: 2023-02-25 17:12:58Z | 2.2 | 2023-03-03 21:36 | EDITOR
3117 | Joseph Levy | 270 | 2 | B.4.4.1 | 4639 | 56 | E | N | 4639 | 56 | B.4.4.1 |  | J | Edward Au | 22/2210r2 | 92 | There are locations where the counters are referred to using the field name capitalization. This is not in line with the style of the 802.11 specification. Counters should use lower case names, Fields and elements using the term "Counter' in their name should be capitalized. | Replace: "(#1912)Counter Mode with cipherblock chaining message authentication code protocol (CCMP) data confidentiality protocol using CCMP-128" With: "(#1912)Counter mode with cipherblock chaining message authentication code protocol (CCMP) data confidentiality protocol using CCMP-128" Also the following similar changes should be made: 4640.30 Replace: "(#1912)Galois/Counter Mode protocol (GCMP)" with "(#1912)Galois/counter mode protocol (GCMP)" | REJECTED (ED2: 2023-01-09 16:53:26Z) “Galois/Counter Mode” is a specific term from the specification, NIST Special Publication 800-38D, Recommendation for Block Cipher Modes of Operation: Galois/Counter Mode (GCM) and GMAC, Dworkin, M., Nov. 2007. | EDITOR | 20230119 Approved | Resolved | ED2: 2023-01-09 16:53:30Z - status set to: Ready for Motion ED2: 2022-12-29 13:11:59Z - status set to: Review | N |  |  | 2023-01-26 21:25 | EDITOR
3118 | Jouni Malinen | 270 | 2 | 12.2.5 | 2784 | 52 | T | Y | 2784 | 52 | 12.2.5 |  | A |  |  | 90 | Elimination of TKIP is defined here for HT STAs and a note here explains why that applies to VHT STAs as well. However, HE STAs are not mentioned here at all. Since an HE STA is also a VHT STA when operating in 5 GHz or an HT STA when operating in 2.4 GHz (see 4.3.16), the same TKIP elimination applies for those bands. 12.12.2 constraints cover the 6 GHz case separately, so it would seem to be appropriate to add a note here to cover the general TKIP elimination case for HE STAs. | At P2784 L53, add the following note after the existing note covering VHT STAs: "NOTE--Because an HE STA is also an HT STA when operating in the 2.4 GHz band and a VHT STA when operating in the 5 GHz band, and because the security constraints in the 6 GHz band (see 12.12.2) disallow use of TKIP, the elimination of TKIP also applies to HE STAs." | ACCEPTED (SEC: 2022-11-28 18:44:08Z) | EDITOR | 20221216 Approved | Resolved | SEC: 2022-11-28 18:44:10Z - status set to: Ready for Motion SEC: 2022-11-21 21:48:29Z - status set to: Review SEC: 2022-11-21 21:44:28Z - status set to: Discuss | I | ED2: 2023-01-08 16:31:41Z - reviewed ED1: 2023-01-01 21:19:28Z | 2.1 | 2023-01-08 23:15 | EDITOR
3119 | Jouni Malinen | 270 | 2 | 12.2.5 | 2784 | 17 | T | Y | 2784 | 17 | 12.2.5 |  | V |  |  | 90 | "PSK authentication" does not seem to be in the scope of the item (b) which discussed the case of IEEE 802.1X authentication. | At P2784 L17, replace "the successful completion of the IEEE 802.1X EAP or PSK authentication" with "the successful completion of the IEEE 802.1X EAP authentication" | REVISED (SEC: 2022-11-28 18:43:20Z) Add a paragraph break at 2784.15 before the sentence starting with “The SSID provides an...” | EDITOR | 20221216 Approved | Resolved | SEC: 2022-11-28 18:43:45Z - status set to: Ready for Motion SEC: 2022-11-21 21:48:21Z - status set to: Review SEC: 2022-11-21 21:44:42Z - status set to: Discuss | I | ED2: 2023-01-08 16:33:22Z - reviewed ED1: 2023-01-01 21:22:32Z | 2.1 | 2023-01-08 23:15 | EDITOR
3120 | Jouni Malinen | 270 | 2 | 12.2.5 | 2784 | 14 | T | Y | 2784 | 14 | 12.2.5 |  | V |  |  | 90 | "In the case of PSK" does not feel correct in item (b) which discusses the case of IEEE 802.1X authentication and the repeated "the selected AP" for each of the listed cases looks odd as well. Since this item (b) includes IBSS, I'd guess this particular sentence was supposed to cover the IBSS (instead of PSK) case where the AS is connected with each STA (instead of AP). | At P2784 L14, replace "The STA shares authentication credentials with the AS utilized by the selected AP or, in the case of PSK, the selected AP" with "The STA shares authentication credentials with the AS utilized by the selected AP or, in the case of IBSS, the selected STA". | REVISED (SEC: 2022-11-28 18:42:26Z) - At 2784.14, replace “The STA shares authentication credentials with the AS utilized by the selected AP or, in the case of PSK, the selected AP.” with “In an ESS, the STA shares authentication credentials with the AS utilized by the selected AP or, in the case of PSK, the selected AP.” At 2784.19, Insert the following paragraph “In an IBSS, the STA shares authentication credentials with the selected STA.” At 2784.13, Remove “or IBSS” | EDITOR | 20221216 Approved | Resolved | SEC: 2022-11-28 18:42:32Z - status set to: Ready for Motion SEC: 2022-11-21 21:48:12Z - status set to: Review SEC: 2022-11-21 21:45:46Z - status set to: Discuss | I | ED2: 2023-01-08 16:34:05Z - reviewed ED1: 2023-01-01 21:25:32Z | 2.1 | 2023-01-08 23:15 | EDITOR
3121 | Jouni Malinen | 270 | 2 | 12.2.4 | 2781 | 18 | T | Y | 2781 | 18 | 12.2.4 |  | A |  |  | 90 | An AP might be identified as an RSNA AP based on its FILS Discovery frame as well, so the list here is not complete. | At P2781 L18, replace "Beacon, DMG Beacon, Announce, Information Response, or Probe Response frames." with "Beacon, DMG Beacon, Announce, Information Response, FILS Discovery, or Probe Response frames." | ACCEPTED (SEC: 2022-11-28 18:41:22Z) | EDITOR | 20221216 Approved | Resolved | SEC: 2022-11-28 18:41:27Z - status set to: Ready for Motion SEC: 2022-11-21 21:48:04Z - status set to: Review SEC: 2022-11-21 21:45:59Z - status set to: Discuss | I | ED2: 2023-01-08 16:34:44Z - reviewed ED1: 2023-01-01 21:26:50Z | 2.1 | 2023-01-08 23:15 | EDITOR
3122 | Jouni Malinen | 270 | 2 | 12.2.4 | 2781 | 20 | T | Y | 2781 | 20 | 12.2.4 |  | V | Michael Montemurro |  | 90 | RSNA with 802.1X can use the FT protocol over-the-air and as such, FT authentication, in addition to the Open System and FILS authentication listed here. FT is covered in step (a) (5), so it should be covered here in (a) (2) as well. | At P2781 L20, replace "invoke Open System or FILS authentication" with "invoke Open System, FT, or FILS authentication". | REVISED (SEC: 2022-12-06 18:49:50Z) - Make the changes proposed by the commentor and at 2781.25, change “… or uses FILS authentication to authenticate as described in 12.11 (Authentication for FILS).” to “… FT protocol to authenticate as described in 13.5 (FT protocol) or uses FILS authentication to authenticate as described in 12.11 (Authentication for FILS).” | EDITOR | 20221216 Approved | Resolved | SEC: 2022-12-06 18:49:45Z - status set to: Ready for Motion SEC: 2022-12-05 16:47:51Z - status set to: More Work Required SEC: 2022-12-05 16:46:59Z - status set to: More Work Required SEC: 2022-11-28 18:40:17Z - status set to: More Work Required Mark R to post to reflector Revisit on Adhoc - Dec 6 - AM1 SEC: 2022-11-21 21:47:58Z - status set to: Review SEC: 2022-11-21 21:46:13Z - status set to: Discuss | I | ED2: 2023-01-08 16:35:17Z - reviewed ED1: 2023-01-01 21:28:37Z | 2.1 | 2023-01-08 23:15 | EDITOR
3123 | Jouni Malinen | 270 | 2 | 12.2.4 | 2782 | 2 | T | Y | 2782 | 2 | 12.2.4 |  | A |  |  | 90 | PSK and SAE can be used with FT, so the step (b) (4) here needs to include FT similarly to the 802.1X case in step (a) (5). | At P2782 L2, replace "using the protocol defined by 12.7 (Keys and key distribution)" with "using the protocol defined by 12.7 (Keys and key distribution) or 13 (Fast BSS transition)". | ACCEPTED (SEC: 2022-11-28 18:39:35Z) | EDITOR | 20221216 Approved | Resolved | SEC: 2022-11-28 18:39:38Z - status set to: Ready for Motion SEC: 2022-11-21 21:47:50Z - status set to: Review SEC: 2022-11-21 21:46:29Z - status set to: Discuss | I | ED2: 2023-01-08 16:37:38Z - reviewed ED1: 2023-01-01 21:30:43Z | 2.1 | 2023-01-08 23:15 | EDITOR
3124 | Jouni Malinen | 270 | 2 | 12.2.4 | 2781 | 32 | T | Y | 2781 | 32 | 12.2.4 |  | V |  |  | 90 | Step (a) (5) establish one or more temporal keys (which will in practice be at least two to cover both the pairwise and group cases), but step (a) (6) programs only a singular temporal key. That needs to be plural "keys" to cover all cases. Similar comment applies for (b) (5) and (c) (4), but (g) (4) is already using plural "keys". | At P2781 L32, replace "established temporal key" with "established temporal keys". At P2782 L5, replace "established temporal key" with "established temporal keys". At P2782 L44, replace "established temporal key" with "established temporal keys". | REVISED (SEC: 2022-11-28 18:38:34Z) - At P2781 L32, replace "established temporal key" with "established temporal key(s)". At P2782 L5, replace "established temporal key" with "established temporal key(s)". At P2782 L44, replace "established temporal key" with "established temporal key(s)". | EDITOR | 20221216 Approved | Resolved | SEC: 2022-11-28 18:38:32Z - status set to: Ready for Motion SEC: 2022-11-21 21:47:44Z - status set to: Review SEC: 2022-11-21 21:46:58Z - status set to: Discuss | I | ED2: 2023-01-08 16:38:07Z - reviewed ED1: 2023-01-02 17:58:56Z | 2.1 | 2023-01-08 23:15 | EDITOR
3125 | Jouni Malinen | 270 | 2 | 12.2.4 | 2781 | 17 | E | Y | 2781 | 17 | 12.2.4 |  | A | Edward Au | 22/2001r1 | 88 | Missing space between words. | At P2781 L17, replace "anRSNA" with "an RSNA". | ACCEPTED (ED2: 2022-11-15 12:07:21Z) | EDITOR | 20221117 Approved | Resolved | ED2: 2022-11-15 12:07:23Z - status set to: Ready for Motion ED2: 2022-11-15 07:46:34Z - status set to: Review | I | ED1: 2023-01-03 17:33:02Z -Reviewed ED2: 2022-12-25 18:21:21Z | 2.1 | 2023-01-08 23:15 | EDITOR
3126 | Jouni Malinen | 270 | 2 | 12.3.1 | 2787 | 32 | T | Y | 2787 | 32 | 12.3.1 |  | V | Jouni Malinen | 2003-11-22 | 94 | TSN security mechanisms are claimed to be deprecated. However, those mechanisms depend on use of an already obsoleted WEP cipher as the group cipher. As such, it would not be possible to operate a TSN without an obsolete mechanism and it does not feel appropriate to claim TSN to be "only" deprecated. | At P2787 L32, replace "TSN security mechanisms are deprecated" with "TSN security mechanisms are obsolete". | REVISED (SEC: 2023-01-19 13:19:26Z) - Remove WEP as a standalone cipher by incorporating changes under the “Changes to the draft” header in document https://mentor.ieee.org/802.11/dcn/22/11-22-2003-04-000m-wep-removal.docx. This removes the referenced sentence. | EDITOR | 20230119 Approved | Resolved | SEC: 2023-01-19 13:19:30Z - status set to: Ready for Motion SEC: 2022-11-22 19:39:18Z - status set to: More Work Required SEC: 2022-11-21 21:47:37Z - status set to: Review SEC: 2022-11-21 21:47:29Z - status set to: Discuss | N | ED2: 2023-02-25 16:00:29Z This CID is implemented by CID 3056. |  | 2023-03-03 21:14 | ED2
3127 | Jouni Malinen | 270 | 2 | 12.2.2 | 2780 | 42 | E | Y | 2780 | 42 | 12.2.2 |  | A | Edward Au | 22/2001r1 | 88 | The reference for the description of TKIP is pointing to an incorrect clause (CCMP). | At P2780 L42, replace "TKIP, described in 12.5.2" with "TKIP, described in 12.3.4" | ACCEPTED (ED2: 2022-11-15 12:07:38Z) | EDITOR | 20221117 Approved | Resolved | ED2: 2022-11-15 12:07:35Z - status set to: Ready for Motion ED2: 2022-11-15 07:48:46Z - status set to: Review | I | ED1: 2023-01-03 17:37:15Z - Reviewed ED2: 2022-12-25 18:21:21Z | 2.1 | 2023-01-08 23:15 | EDITOR
3128 | Jouni Malinen | 270 | 2 | 10.28.4 | 1988 | 6 | T | Y | 1988 | 6 | 10.28.4 |  |  | Jouni Malinen |  |  | It can be problematic to require a STA to "return a received frame" to the source "without change" in particularly when this could include robust Action frames. This functionality requires the frame to have been decrypted first since this is talking about an unrecognized Category field, i.e., a field that is in the encrypted payload. It is not clear what "without change" would mean in this case (and not really that clear even with not-robust case since clearly the frame header and FCS are changed in the "returned" frame). This could be interpreted as returning the decrypted frame with MSB of the Category field set to 1, i.e., sending out a plaintext version of the frame. This would be a security flaw. It could also be interpreted as this new frame getting encrypted, i.e., only the plaintext version being "without change" (except for setting that MSB). However, the error categories (MSB=1) in Table 9-79 (P764 L8) are not marked robust, so it is not clear that this frame would be considered robust. Furthermore, it is not really clear what the original sender of the unrecognized Action frame should do with the "returned" frame (the one with MSB=1 in the Category field). The standard does not define any receiver behavior for this frame and I'm not aware of any implementation using any of the information in that frame. As such, the cleanest approach would be to simply remove this likely useless functionality from the protocol entirely. If that is not acceptable, at minimum, the robust Action frame cases need to be modified not to send out an unencrypted error response. | At P764 L8, replace "Error" with "Reserved" in the Meaning column and remove the reference to 10.28.4 in the "See subclause" column of Table 9-79. At P1988 L1-8, delete the subclause 10.28.4. |  | MAC |  | Discuss | MAC: 2022-12-01 21:18:02Z - status set to: Discuss |  |  |  | 2022-12-01 21:18 | MAC
3129 | Jouni Malinen | 270 | 2 | 12.2.7 | 2785 | 6 | T | Y | 2785 | 6 | 12.2.7 |  | A |  |  | 90 | "Robust Action frame" term is defined to include both Action and Action No Ack frames, so the first paragraph here defining which frames are robust Management frames is fine without Action No Ack frames being called out separately. However, the "Action frames with" in the following paragraph (L8) does not include Action No Ack frame. While the current text is technically correct, it is incomplete by not saying anything about Action No Ack frames not being robust Management frames under the specied conditions in Table 9-79. | At P2785 L8, replace "Action frames specified" with "Action and Action No Ack frames specified". | ACCEPTED (SEC: 2022-11-28 18:35:06Z) | EDITOR | 20221216 Approved | Resolved | SEC: 2022-11-28 18:35:30Z - status set to: Ready for Motion SEC: 2022-11-21 21:48:46Z - status set to: Review | I | ED2: 2023-01-08 16:38:35Z - reviewed ED1: 2023-01-02 18:09:28Z | 2.1 | 2023-01-08 23:15 | EDITOR
3130 | Jouni Malinen | 270 | 2 | 12.2.8 | 2785 | 32 | T | N | 2785 | 32 | 12.2.8 |  | A |  |  | 90 | "In an RSNA enabled BSS .. an AP should" feels a bit confusing since there can be only a single AP in the BSS. | At P2785 L32, replace "an AP should" with "the AP should". | ACCEPTED (SEC: 2022-11-28 18:37:52Z) | EDITOR | 20221216 Approved | Resolved | SEC: 2022-11-28 18:37:56Z - status set to: Ready for Motion SEC: 2022-11-21 21:48:58Z - status set to: Review | I | ED2: 2023-01-08 16:38:58Z - reviewed ED1: 2023-01-02 18:10:26Z | 2.1 | 2023-01-08 23:15 | EDITOR
3131 | Jouni Malinen | 270 | 2 | 3.4 | 250 | 51 | T | Y | 250 | 51 | 3.4 |  | V | Michael Montemurro |  | 97 | PWE is used both with ECC (see 12.4.4.2.2 P2812 L35) and FFC (see12.4.4.3.2 P2817 L56) groups, so it should not be defined with a constraint of "an ECC group". | At P250 L51, replace "password element of an ECC group" with "password element". | REVISED (SEC: 2023-02-10 19:41:25Z) - At P250.51, replace “password element of an ECC group” with “password element of a finite cyclic group” | EDITOR | 20230217 Approved | Resolved | SEC: 2023-02-10 19:39:48Z - status set to: Ready for Motion SEC: 2022-11-30 16:04:19Z - status set to: Review | I | ED1: 2023-03-01 22:22:45Z -Reviewed ED2: 2023-02-26 15:45:51Z | 2.2 | 2023-03-03 21:36 | EDITOR
3132 | Jouni Malinen | 270 | 2 | 12.4.5.4 | 2820 | 61 | E | Y | 2820 | 61 | 12.4.5.4 |  | V | Edward Au | 22/2001r1 | 88 | PWE stands for "password element"; not "password identifier", | At P2820 L61, replace "password identifier (PWE)" with "password identifier". | REVISED (ED2: 2022-11-15 12:07:49Z) Incorporate the changes for CID 3132 as shown in https://mentor.ieee.org/802.11/dcn/22/11-22-2001-01-000m-proposed-resolution-for-miscellaneous-lb270-comments.docx | EDITOR | 20221117 Approved | Resolved | ED2: 2022-11-15 12:08:00Z - status set to: Ready for Motion ED2: 2022-11-15 07:51:12Z - status set to: Review | I | ED1: 2023-01-03 17:39:25Z - Reviewed ED2: 2022-12-25 18:24:26Z | 2.1 | 2023-01-08 23:15 | EDITOR
3133 | Jouni Malinen | 270 | 2 | 12.12 | 2963 | 21 | G | N | 2963 | 21 | 12.12 |  | A | Michael Montemurro |  | 97 | 12.12 was added as a generic location for covering various security constraints. While this was added as a part of P802.11ax, the design and intent of the subclause was such that it could be used as a placeholder for collecting all similar requirements from the full standard into a single location instead of maintaining them in various locations (e.g., see 5.1.2 and the end of 12.2.5). This would make it easier for the reader to find the required constraints preventing use of various obsole and deprecated mechanisms. | Delete P343 L50-59 (at the end of 5.1.2). At P2963 L62, add the following subclauses: 12.12.3 Security constraints for HT STAs An HT STA shall not use either of the pairwise cipher suite selectors: "Use group cipher suite" or TKIP to communicate with another HT STA. 12.12.4 Security constraints for VHT STAs A VHT STA shall not use either of the pairwise cipher suite selectors: "Use group cipher suite" or TKIP to communicate with another HT STA or VHT STA. 12.12.5 Security constraints for HE STAs An HE STA shall not use either of the pairwise cipher suite selectors: "Use group cipher suite" or TKIP to communicate with another HT STA, VHT STA, or HE STA. 12.12.6 Security constraints for S1G STAs An S1G STA shall not use the pairwise cipher suite selectors WEP-40, WEP-104, TKIP, or "Use group cipher suite". 12.12.7 Security constraints for mesh STAs A mesh STA shall not use the pairwise cipher suite selectors WEP-40, WEP-104, or TKIP. 12.12.8 Security constraints for STAs that support nanagement frame protection A STA that has associated with management frame protection enabled shall not use pairwise cipher suite selectors WEP-40, WEP-104, TKIP, or "Use group cipher suite." | ACCEPTED (SEC: 2023-02-10 19:42:05Z) Note to Editor. The changes are shown in the discussion of https://mentor.ieee.org/802.11/dcn/22/11-22-2163-04-000m-lb270-sec-adhoc-comment-resolutions-part-2.docx document. Part of the text referring to WEP has been deleted as a result of the resolution of CID 3222 in document https://mentor.ieee.org/802.11/dcn/22/11-22-2003-04-000m-wep-removal.docx | EDITOR | 20230217 Approved | Resolved | SEC: 2023-02-10 19:43:21Z - status set to: Ready for Motion SEC: 2022-11-30 16:05:07Z - status set to: Review | N | ED2: 2023-02-26 15:46:07Z This CID is implemented by CID 3056. |  | 2023-03-03 21:14 | ED2
3134 | Jouni Malinen | 270 | 2 | 12.3.2 | 2787 | 37 | T | N | 2787 | 37 | 12.3.2 |  | V | Jouni Malinen | 2003-11-22 | 94 | WEP was marked obsolete in IEEE Std 802.11-2020 and it should not have been used for anything for years. Following the IEEE 802.11 maintenance steps, it would appropriate to remove WEP from the standard as a part of REVme. However, it should be noted that the definition of TKIP depends on the definition of WEP and since TKIP was marked only deprecated in IEEE Std 802.11-2020 (and now obsolete in REVme), it and the dependencies for it should be left in for one more round. The WEP as a standalone mechanism and anything using WEP could be removed, though. | Replace 12.3.2.1 (WEP overview) (i.e., leave other 12.3.2.* subclauses as-is) with following: "WEP is an obsolete cipher that has been removed from the standard as a standalone mechanism. The following subclauses are included for the definition of TKIP." At P2885 L19, delete "The <TA,RA> identifies the pairwise key, which does not correspond to any WEP key identifier." Delete P2885 L22-L58. At P228 L19, delete " that the group cipher suite specified is not wired equivalent privacy (WEP)" At P240 delete L56-58 (definition of WEP). At P255 L20, delete the WEP entry. At P343 L46, delete "WEP is obsolete. The WEP algorithm is unsuitable for the purposes of this standard." At P491 L22, delete "WEP, " At P493 L4, delete "WEP, " At P925 L46, delete "WEPUndecryptableCount and " At P1038 L58, delete "For WEP, the RSC field is reserved." At P2797 L55, delete "The ExtIV bit shall be 0 for WEP frames." At P2780 L28, delete "WEP is obsolete. The WEP algorithm is unsuitable for the purposes of this standard." At P2780 L37, delete "WEP, described in 12.3.2 (Wired equivalent privacy (WEP))" At P2835 L52, delete ", compared to the 4 octets added to the MPDU header when WEP is used" At P2903 L26, delete "For WEP, the RSC field is reserved." At P2943 delete L47-60 (subclauses 12.8.5 and 12.8.6) At P4633 delete L16-28 (PICS entry PC2 for WEP) At P5644 L39, delete all of J.6.2 (WEP test vector) At P5679 L1, delete "8 (WEP) " At P525 L15, delete "the contents of dot11WEPDefaultKeysTable and dot11WEPKeyMappingsTable and " At P525 L18, delete "there are no entries in the dot11WEPDefaultKeysTable, no entry for the current AP in dot11WEPKeyMappingsTable, and " At P525 L24, delete "there are entries in the dot11WEPDefaultKeysTable, or an entry for the current AP in dot11WEPKeyMappingsTable, or " At P525 L28, delete "that a WEP key is available, or " Delete P4941 L9 - P4943 L25 (i.e., all of dot11WEPDefaultKeys and dot11WEPKeyMappings in the MIB) At P4891 delete L6-10 (WEPKeytype) At P4896 delete L23-33 (dot11PrivacyOptionImplemented in MIB) At P4944 L9, delete "For WEP-only clients, the security mechanism used is WEP." At P4944 L14, delete "dot11RSNAActivated is false or the MIB attribute does not exist, the security mechanism invoked is WEP; if " Delete P4944 L20 - P4945 L26 (more WEP MIB variables). Remove Shared Key authentication: - at P311 L49, delete "Shared Key authentication relies on WEP to demonstrate knowledge of a WEP encryption key." - at P312 L14, delete "In an RSN, Shared Key IEEE 802.11 authentication is not used." - at P312 L43, delete "Shared Key, " - at P730 delete L34-39 ("Shared Key" rows in Table 9-69) - at P747 L36, delete "Authenticatyion algorithm number = 1: Shared Key" - at P2430 L30, delete "or Shared Key authentication" and "or 12.3.3.3 (Shared Key authentication), respectively" - at P2430 L59, delete "or Shared Key authentication" and "or 12.3.3.3 (Shared Key authentication), respectively" - at P2431 L25, delete "12.3.3.3 (Shared Key authentication), " - at P2431 L30, delete "12.3.3.3 (Shared Key authentication), " - at P2783 L47, delete "An RSNA STA shall not associate if Shared Key authentication was invoked prior to RSN association." - at P2784 L62-63, delete "Authentication frames with Authentication Algorithm Number field equal to 1 (Shared Key) and Authentication Transaction Sequence Number field equal to 3." - at P2790 L60-61 in 12.3.3.1, delete "Shared Key authentication is obsolete and support for this mode might be subject to removal in a future revision of the standard. Shared Key authentication is distinct from FILS Shared Key authentication." - at P2791 L53, delete 12.3.3.3 (Shared Key authentication) including its subclauses - at P4633 L9, delete PICS B4.4.4.1 item PC1.3 (Shared Key authentication) - at P4642 L17, delete "12.3.3.3.5 (Shared Key authentication (first frame)), " - at P4940 L44, delete "Value = 2: Shared key" Remove TSN (= WEP as group cipher) - at P234 delete L35-40 (definition of TSN) - at P254 delete L32 (definition of TSN) - at P969 delete L52-L55 (RSNE restrictions for WEP/TSN) - at P977 replace L1-11 with "-- Bit 1: Reserved." (i.e., remove No Pairwise bit from RSN Capabilties) - at P2787 L27, delete " and TSN security mechanisms" - at P2787 L32, delete "TSN security mechanism are deprecated." (note: I have another comment that asks this "deprecated" to be changed to "obsolete") - at P2867 delete L38-51 (all of 12.6.4) - at P2869 delete L40-52 (all of 12.6.6) - at P2885 delete L55-58 - at P4950 L14, replace "RSNA and TSN" with "RSNA" | REVISED (SEC: 2023-01-19 13:26:52Z) - Remove WEP as a standalone cipher by incorporating changes under the “Changes to the draft” header in document https://mentor.ieee.org/802.11/dcn/22/11-22-2003-04-000m-wep-removal.docx. | EDITOR | 20230119 Approved | Resolved | SEC: 2023-01-19 13:17:42Z - status set to: Ready for Motion SEC: 2022-11-21 21:49:11Z - status set to: Submission Required | N | ED2: 2023-02-25 16:01:08Z This CID is implemented by CID 3056. |  | 2023-03-03 21:14 | ED2
3135 | Jouni Malinen | 270 | 2 | 12.7.3 | 2910 | 24 | T | Y | 2910 | 24 | 12.7.3 |  | V |  |  | 88 | The recently added AKM 00-0F-AC:25 (FT/SAE with variable key length) made parsing of the first Authentication frame in the FT protocol case inconvenient since the AP receiving this frame may not have been part of the SAE authentication exchange with the non-AP STA and as such, it does not yet know which finite cyclic group was used with SAE and as such, does not know the length of the MIC field. However, this AP needs to be able to parse the FTE in this frame and, in particular, find the subelements from the FTE after the variable length MIC field. This cannot be done robustly without knowing the length of the MIC field (and the 8 octet length of the likely first subelement makes this even more inconvenient since that happens to be the difference between possible MIC field lengths). | Specify the lengtg of the MIC field in the FTE for the new AKM: - at P1037 L8 (Figure 9-418), add a new subfield "MIC Length" for B1..B3 (3 bits), leaving B4..B7 (4 bits) as the new size for Reserved - at P1036 L18 add a new paragraph: "The MIC Length subfield defines the length of the MIC field when using AKM 00-0F-AC:25. The value of this subfield is not applicable for other AKMs. Table 9-<new> defines the available values for this." - at P1036 L18 add a new table "Table 9-<new>--MIC length" with columns "Value" and "MIC field length in octets" and values "0 = 16 or not applicable", "1 = 24", "2 = 32", "3-7 = Reserved". | REVISED (SEC: 2022-11-14 09:48:40Z) Incorporate the changes in https://mentor.ieee.org/802.11/dcn/22/11-22-1991-02-000m-proposed-resolutions-to-some-lb270-comments.docx, which implements the changes proposed by the commenter. | EDITOR | 20221117 Approved | Resolved | SEC: 2022-11-14 09:59:01Z - status set to: Ready for Motion | I | ED1: 2023-01-03 17:40:15Z - Reviewed ED2: 2022-12-25 18:36:04Z | 2.1 | 2023-01-08 23:15 | EDITOR
3136 | Jouni Malinen | 270 | 2 | 9.4.2.236 | 1350 | 8 | T | Y | 1350 | 8 | 9.4.2.236 |  |  | Jouni Malinen |  |  | The current description of the OCI element fields is apparently not clear enough since interoperability issues have shown up in OCV implementations due to different interpretations of how the Frequency Segment 1 Channel Number field is supposed to be used in the case of a 160 MHz contiguous channel. Since the rules for this field is different compared to the updated version of similar indication for VHT elements, it would be good to be particularly clear on how the OCI element is supposed to be set and validated. | At P1350 L39, replace "The Frequency Segment 1 Channel Number field is set to the channel center frequency index of the secondary segment (frequency segment 1) being used currently, if applicable, or set to 0 otherwise. The value of the Frequency Segment 1 Channel Number field is one of the center frequency indices from the row corresponding to the operating class as defined in Annex E." with "The Frequency Segment 1 Channel Number field is set to the channel center frequency index of the secondary segment (frequency segment 1) being used currently, if operating in an 80+80 MHz operating class, or set to 0 otherwise. The value of the Frequency Segment 1 Channel Number field is one of the center frequency indices from the row corresponding to the operating class as defined in Annex E or 0 if not operating in an 80+80 MHz operating class." |  | MAC |  | Discuss | MAC: 2022-12-01 17:39:18Z - status set to: Discuss |  |  |  | 2022-12-01 17:39 | MAC
3137 | kaiying Lu | 270 | 2 | 11.20.6 | 2558 | 40 | T | Y | 2558 | 40 | 11.20.6 |  |  | Kaiying Lu |  |  | An off-channel TDLS should not be allowed in 6 GHz until the regulation assures Wi-Fi to allow an off-channel TDLS in 6 GHz. As of now, since the regulation requirement is unclear, please disallow the off-channel TDLS in 6 GHz. | As in the comment. |  | MAC |  | Submission Required | MAC: 2022-12-01 21:27:35Z - status set to: Submission Required |  |  |  | 2022-12-01 21:28 | MAC
3138 | Kazuto Yano | 270 | 2 | 6.5.1 | 384 | 35 | E | N | 384 | 35 | 6.5.1 |  | A |  |  | 88 | "1 Introduction" should be "Introduction". | As in comment. | ACCEPTED (ED1: 2022-11-13 17:14:07Z) | EDITOR | 20221117 Approved | Resolved | ED1: 2022-11-13 17:14:09Z - status set to: Ready for Motion | I | ED2: 2023-01-08 15:56:02Z - reviewed ED1: 2022-12-30 23:58:26Z | 2.1 | 2023-01-08 23:15 | EDITOR
3139 | Kazuto Yano | 270 | 2 | 9.4.2.200.2 | 1297 | 31 | E | N | 1297 | 31 | 9.4.2.200.2 |  | V |  |  | 92 | "Block Agreements" may be "block ack agreements". | Correct it if necessary. | REVISED (ED1: 2022-12-17 00:32:40Z) Change “Block Agreements” to “block ack agreements” at 1297.31. | EDITOR | 20230119 Approved | Resolved | ED1: 2022-12-17 00:32:59Z - status set to: Ready for Motion ED1: 2022-11-13 17:14:26Z - status set to: Review | N | ED2: 2023-03-02 19:16:57Z - reviewed. ED1: 2023-02-24 16:30:33Z - implemented by CID 3741. |  | 2023-03-02 19:17 | ED2
3140 | Kazuto Yano | 270 | 2 | 10.3.4.4 | 1812 | 60 | E | N | 1812 | 60 | 10.3.4.4 |  | V |  |  | 92 | "a block agreement" may be "a block ack agreement". | Correct it if necessary. | REVISED (ED1: 2022-12-17 00:33:38Z) change “a block agreement” to “a block ack agreement” at 1812.60, 580.38, change “BlockAck agreement” to “block ack agreement” at 1794.57, 3911.32. | EDITOR | 20230119 Approved | Resolved | ED1: 2022-12-17 00:33:51Z - status set to: Ready for Motion ED1: 2022-11-13 17:14:39Z - status set to: Review | N | ED2: 2023-03-02 19:17:07Z - reviewed. ED1: 2023-02-24 16:32:53Z - implemented by CID 3741. |  | 2023-03-02 19:17 | ED2
3141 | Kazuto Yano | 270 | 2 | 10.5 | 1821 | 41 | E | N | 1821 | 41 | 10.5 |  | A |  |  | 88 | Period is missing at the end of NOTE 1. | Add a period at the end of NOTE 1. | ACCEPTED (ED1: 2022-11-13 17:14:56Z) | EDITOR | 20221117 Approved | Resolved | ED1: 2022-11-13 17:14:59Z - status set to: Ready for Motion | I | ED2: 2023-01-08 15:56:30Z - reviewed ED1: 2022-12-30 23:59:41Z | 2.1 | 2023-01-08 23:15 | EDITOR
3142 | Kazuto Yano | 270 | 2 | 10.23.2.12.1 | 1907 | 50 | E | N | 1907 | 50 | 10.23.2.12.1 |  | A | Edward Au | 22/2001r1 | 88 | "Thhe" must be "The". | Please fix the typo. | ACCEPTED (ED2: 2022-11-15 12:08:12Z) | EDITOR | 20221117 Approved | Resolved | ED2: 2022-11-15 12:08:09Z - status set to: Ready for Motion ED2: 2022-11-15 07:52:54Z - status set to: Review | I | ED1: 2023-01-03 17:42:32Z -Reviewed ED2: 2022-12-25 18:37:21Z | 2.1 | 2023-01-08 23:15 | EDITOR
3143 | Lalit Garg | 270 | 2 |  |  |  | G | N |  |  |  |  | J |  |  | 88 | Approve |  | REJECTED (GEN: 2022-11-16 09:16:28Z) insufficient details. | EDITOR | 20221117 Approved | Resolved | GEN: 2022-11-16 09:16:39Z - status set to: Ready for Motion | N |  |  | 2022-11-17 19:25 | EDITOR
3144 | Laurent Cariou | 270 | 2 | 11.21.15 | 2603 | 1 | T | N | 2603 | 1 | 11.21.15 |  |  | Abdel Karim Ajami |  |  | How does a non-AP STA can know that the AP will provide assistance for off-channel as it knows that there are no APs of that ESS on that channel | Clarify or define more accurate signaling for this |  | MAC |  | Submission Required | MAC: 2022-12-01 21:33:21Z - status set to: Submission Required |  |  |  | 2022-12-01 21:55 | MAC
3145 | Laurent Cariou | 270 | 2 | 11.21.15 | 2603 | 16 | T | N | 2603 | 16 | 11.21.15 |  |  | Abdel Karim Ajami |  |  | There could be no "channel entry" in the request frame. Clarify if that condition is possible. | as in comment |  | MAC |  | Submission Required | MAC: 2022-12-01 21:38:07Z - status set to: Submission Required |  |  |  | 2022-12-01 21:55 | MAC
3146 | Laurent Cariou | 270 | 2 | 11.21.15 | 2603 | 16 | T | N | 2603 | 16 | 11.21.15 |  |  | Abdel Karim Ajami |  |  | Why can there be more than one TWT element. If it is to define a range of TWT timing information as described in baseline, this needs to be indicated. Otherwise, there should be only one TWT element. | as in comment |  | MAC |  | Submission Required | MAC: 2022-12-01 21:32:54Z - status set to: Submission Required |  |  |  | 2022-12-01 21:55 | MAC
3147 | Laurent Cariou | 270 | 2 | 11.21.15 | 2603 | 19 | T | N | 2603 | 19 | 11.21.15 |  |  | Abdel Karim Ajami |  |  | Regarding the sentence: "A non-AP STA that has successfully set up an off-channel TWT schedule with its associated AP, shall use the off-channel TWT SPs for non -infrastruture network communication that does not involve its associated AP". I think the sentence should be rephrased to have some meaning. The non-AP STA will operate during that time on another channel so the off-channel TWT SP doesn't really have any sense for the non-AP STA and even less for the AP as it is not operating on that off-channel. What I understand would be the intention here is simply to say that the AP will now know that the non-AP STA will be unavailable during the time of the SP (because it will be operating on the off-channel), and therefore needs to consider that the non-AP STA is unavailable during the TWT SP. | Change the sentence by something like the following: The AP shall consider the non-AP STA as being unavailable (as being in power save mode and doze state) during the off-channel TWT service periods. And remove strong requirement on the client side, otherwise, no STA will ever use that mechanism |  | MAC |  | Submission Required | MAC: 2022-12-01 21:38:43Z - status set to: Submission Required |  |  |  | 2022-12-01 21:56 | MAC
3148 | Laurent Cariou | 270 | 2 | 11.21.15 | 2603 | 19 | T | N | 2603 | 19 | 11.21.15 |  |  | Abdel Karim Ajami |  |  | How is it set up. Clearly, this is only proposed by the non-AP STA and the AP can just accept it or maybe suggest something else. As it is, the AP can not change timing parameters or initiate a TWT negotiation (only STA initiated), which makes sense. Please clarify the behavior on the AP side and clarify that the AP can either Accept the proposed TWT parameters or suggest an alternative. If it suggests an alternative, no TWT schedules are established and the non-AP STA has to request again with possibly different parameters. | as in comment |  | MAC |  | Submission Required | MAC: 2022-12-01 21:39:47Z - status set to: Submission Required |  |  |  | 2022-12-01 21:56 | MAC
3149 | Laurent Cariou | 270 | 2 | 11.21.15 | 2603 | 7 | T | N | 2603 | 7 | 11.21.15 |  |  | Abdel Karim Ajami |  |  | Does it really make sense to setup off channel TWT together with channel usage ? assume the STA would first want to know which channel is recommended, and then advertise a TWT schedule | Disconnect the procedure to collect from the AP the list of channels open for non-infrastructure operation and the procedure for the STA to inform the AP of the schedule that it will use for off-channel operation. |  | MAC |  | Submission Required | MAC: 2022-12-01 21:39:18Z - status set to: Submission Required |  |  |  | 2022-12-01 21:56 | MAC
3150 | Laurent Cariou | 270 | 2 | 11.21.15 | 2602 | 52 | T | N | 2602 | 52 | 11.21.15 |  |  | Abdel Karim Ajami |  |  | "Supports providing" is not accurate. The AP in this procedure is not providing a schedule, it is just acknowledging a schedule defined and proposed by the non-AP STA. | Change "supports providing" to something like "supports understanding" |  | MAC |  | Discuss | MAC: 2022-12-01 21:31:56Z - status set to: Discuss |  |  |  | 2022-12-01 21:56 | MAC
3151 | Laurent Cariou | 270 | 2 | 11.21.15 | 2604 | 1 | T | N | 2604 | 1 | 11.21.15 |  |  | Abdel Karim Ajami |  |  | In order to improve the discovery of Channels that are open for non-infrastructure operation by the non-AP STAs, the Channel Usage elements should be allowed to be included in the beacon frame and probe response frames transmitted by APs. | Allow inclusion of Channel Usage elements in beacons and probe response frames in subclause 9 and define related procedure in 11.21.15 |  | MAC |  | Submission Required | MAC: 2022-12-01 21:40:18Z - status set to: Submission Required |  |  |  | 2022-12-01 21:56 | MAC
3152 | Laurent Cariou | 270 | 2 | 11.21.15 | 2604 | 1 | T | N | 2604 | 1 | 11.21.15 |  |  | Abdel Karim Ajami |  |  | Clarify that the AP shall not send unsolicited Channel Usage Response with a TWT element | as in comment |  | MAC |  | Submission Required | MAC: 2022-12-01 21:39:58Z - status set to: Submission Required |  |  |  | 2022-12-01 21:57 | MAC
3153 | Laurent Cariou | 270 | 2 | 11.21.15 | 2603 | 7 | T | N | 2603 | 7 | 11.21.15 |  |  | Abdel Karim Ajami |  |  | "May negotiate". What is the value of the negotiation here? Clearly, as stated currently, this can only be initiated by the STA. It is therefore not really a negotiation, but an advertisement. | Change the procedure so that it is not a negotiation but just an advertisement by the non-AP MLD. |  | MAC |  | Submission Required | MAC: 2022-12-01 21:39:03Z - status set to: Submission Required |  |  |  | 2022-12-01 21:57 | MAC
3154 | Laurent Cariou | 270 | 2 | 11.21.15 | 2603 | 52 | T | N | 2603 | 52 | 11.21.15 |  |  | Abdel Karim Ajami |  |  | "An AP that succesfully sets up" is not correct as it is always initiated by the non-AP STA. | Change wording of the sentence to clearly reflect the fact that the non-AP STA is the only initiator of the off-channel TWT SP. |  | MAC |  | Submission Required | MAC: 2022-12-01 21:38:55Z - status set to: Submission Required |  |  |  | 2022-12-01 21:57 | MAC
3155 | Laurent Cariou | 270 | 2 | 11.21.15 | 2603 | 53 | T | N | 2603 | 53 | 11.21.15 |  |  | Abdel Karim Ajami |  |  | Why is the AP setting a lifetime for the TWT agreement? Again, this is initiated by the non-AP STA so that STA is the one controlling all this, including the lifetime of the agreement. | Suppress the lifetime element from the Response, maybe include it in the request instead, if really needed. |  | MAC |  | Submission Required | MAC: 2022-12-01 21:37:08Z - status set to: Submission Required |  |  |  | 2022-12-01 21:57 | MAC
3156 | Laurent Cariou | 270 | 2 | 11.21.15 | 2603 | 56 | T | N | 2603 | 56 | 11.21.15 |  |  | Abdel Karim Ajami |  |  | Simplify the sentence to say that the AP shall consider the non-AP STA to be in power save mode and doze state at the start of the off-channel TWT SP and back to its original power management mode and state at the end of the off channel TWT SP. That is really what is meant by this sentence and that is really the goal of this whole off-channel TWT procedure. | as in comment |  | MAC |  | Submission Required | MAC: 2022-12-01 21:34:05Z - status set to: Submission Required |  |  |  | 2022-12-01 21:57 | MAC
3157 | Laurent Cariou | 270 | 2 | 11.21.15 | 2603 | 56 | T | N | 2603 | 56 | 11.21.15 |  |  | Abdel Karim Ajami |  |  | Need a way for the non-AP STA to inform the AP that the off-channel TWT is no longer true (tear down) or updated. | as in comment |  | MAC |  | Submission Required | MAC: 2022-12-01 21:37:22Z - status set to: Submission Required |  |  |  | 2022-12-01 21:57 | MAC
3158 | Li-Hsiang Sun | 270 | 2 | 11.21.15 | 2603 | 19 | T | Y | 2603 | 19 | 11.21.15 |  |  | Abdel Karim Ajami |  |  | "A non-AP STA that has successfully set up an off-channel TWT schedule with its associated AP shall use the off-channel TWT SPs for noninfrastructure network communication that does not involve its associated AP." This is conflicted with the goal of the Channel Usage procedure in current spec. The following is a brief summary of the Channel Usage procedure. - Channel usage information is provided by the AP to the non-AP STA to recommend channels for BSSs that are not infrastructure BSSs or an off-channel TDLS direct link. - The non-AP STAs can use the channel usage information as part of channel selection processing for a BSS that is not an infrastructure BSS or an offchannel TDLS direct link. - The Channel Usage information provided by the AP to the non-AP STA is to advise the STA on how to coexist with the infrastructure network. Since the Channel Usage procedure purpose is to provide a guidance information that is not required to be followed by an non-AP STA, please remove "shall" int he cited sentence. | Change to "A non-AP STA that has successfully set up an off-channel TWT schedule with its associated AP may use the off-channel TWT SPs for noninfrastructure network communication that does not involve its associated AP." Otherwise, remove this off-channel TWT featrue. |  | MAC |  | Discuss | MAC: 2022-12-01 21:32:32Z - status set to: Discuss |  |  |  | 2022-12-01 21:58 | MAC
3159 | Li-Hsiang Sun | 270 | 2 | 11.21.15 | 2603 | 19 | T | N | 2603 | 19 | 11.21.15 |  |  | Abdel Karim Ajami |  |  | "A non-AP STA that has successfully set up an off-channel TWT schedule with its associated AP shall use the off-channel TWT SPs for noninfrastructure network communication that does not involve its associated AP." This sentence is conflicted with the following: "If either a recommended operating class, or a recommended channel, or both are not supported or understood by the recipient, or if the operating country of the sender is unknown, the recipient shall discard the corresponding channel usage recommendation." If the operating class, or operating channel, or both are not supported, the recipient can't follow the off-channel TWT SPs. | Change to "A non-AP STA that has successfully set up an off-channel TWT schedule with its associated AP may use the off-channel TWT SPs for noninfrastructure network communication that does not involve its associated AP." Otherwise, remove this off-channel TWT featrue. |  | MAC |  | Discuss | MAC: 2022-12-01 21:38:23Z - status set to: Discuss |  |  |  | 2022-12-01 21:58 | MAC
3160 | Li-Hsiang Sun | 270 | 2 | 11.21.15 | 2603 | 19 | T | Y | 2603 | 19 | 11.21.15 |  |  | Abdel Karim Ajami |  |  | Please clarify the case that a non-AP STA has successfully set up an off-channel TWT schedule. | As in the commnet. |  | MAC |  | Submission Required | MAC: 2022-12-01 21:34:19Z - status set to: Submission Required |  |  |  | 2022-12-01 21:58 | MAC
3161 | Li-Hsiang Sun | 270 | 2 | 11.21.15 | 2603 | 15 | T | Y | 2603 | 15 | 11.21.15 |  |  | Abdel Karim Ajami |  |  | "the TWT Channel subfield shall be set to zero." In the Channel Usage Request frame, the Channel Entry field can include zero Operating Class and Channel field. In such case, current spec is interpreted as a non-AP STA requests an off-channel TWT SP on any off-channel. Since a non-AP STA may not support the recommned off-channel, the non-AP STA shall have a rignt to accept that off-channel TWT SP or not. | As in the comment. |  | MAC |  | Submission Required | MAC: 2022-12-01 21:36:48Z - status set to: Submission Required |  |  |  | 2022-12-01 21:58 | MAC
3162 | Li-Hsiang Sun | 270 | 2 | 11.21.15 | 2603 | 49 | T | Y | 2603 | 49 | 11.21.15 |  |  | Abdel Karim Ajami |  |  | "Each TWT element in the TWT Elements field applies to all the Channel Entry subfields of the Channel Usage Elements field." Channel Usage Response frame can include more than one Channel Usage element. In such case, if TWT element is applied to alll the Channel Entries, the STA can't simultaneous serve an off-channel TWT SP on each different channels. In order to address this issue, an off-channel TWT SP inforamtion should be used as a recommendation. Otherwise, please remove this off-channel TWT featrue. | Please change an off-channel TWT SP inforamtion to a recommendation at a non-AP STA side. Otherwise, remove this off-channel TWT featrue. |  | MAC |  | Submission Required | MAC: 2022-12-01 21:33:50Z - status set to: Submission Required |  |  |  | 2022-12-01 21:58 | MAC
3163 | Li-Hsiang Sun | 270 | 2 | 11.21.15 | 2604 | 1 | T | Y | 2604 | 1 | 11.21.15 |  |  | Abdel Karim Ajami |  |  | "The AP may send an unsolicited group addressed or individually addressed Channel Usage Response frame to the STAs that have requested Channel Usage information if the corresponding Channel Usage information needs to be updated." Please clarify whether the AP can update an off-channel TWT SP or not through the unsolicited group addressed or individually addressed Channel Usage Response frame. It seems that current spec allows this. But, after receiving an off-channel SP information, because the STA is required to follow that. For avoiding some case that the STA frequenty channel or schedule change, this shall not be allowed. More preferred solution is to change an off-channel TWT SP inforamtion to a recommendation at a non-AP STA side. Or, remove this off-channel TWT featrue. | Please change an off-channel TWT SP inforamtion to a recommendation at a non-AP STA side. Otherwise, remove this off-channel TWT featrue. |  | MAC |  | Submission Required | MAC: 2022-12-01 21:40:07Z - status set to: Submission Required |  |  |  | 2022-12-01 21:58 | MAC
3164 | Li-Hsiang Sun | 270 | 2 | 11.21.15 | 2603 | 57 | T | Y | 2603 | 57 | 11.21.15 |  |  | Abdel Karim Ajami |  |  | "An AP that successfully sets up an off-channel TWT agreement with a non-AP STA shall not transmit frames to the non-AP STA during the time that overlaps with an off-channel TWT SP unless the AP receives a QoS Data frame or QoS Null frame from the non-AP STA." Remove this sentence. Because an AP does not know the peer STA that is associated with this off-channel TWT, the AP can tranmit frames to the peer STA during the off-channel TWT SP. So, it can disturb the TDLS transmissions. Because of that, I am not sure how much gain is expected. It looks like a broken feature. Since the contributors of this off-channel TWT is pushing this to TGbe, I suggest to remove the off-channel TWT from REVme draft and discuss this in TGbe. At least, please remind to review the CR document of the off-channel TWT SP. | Please remove the off-channel TWT from REVme draft and discuss this in TGbe. Otherwise, don't propose to use the off-channel TWT in other task group until the featrue has in the stable stage. |  | MAC |  | Submission Required | MAC: 2022-12-01 21:33:33Z - status set to: Submission Required |  |  |  | 2022-12-01 21:59 | MAC
3165 | Lili Hervieu | 270 | 2 | 11.1.3.1 | 2338 | 5 | T | Y | 2338 | 5 | 11.1.3.1 |  |  | Lili Hervieu |  |  | Unicast beacons can efficiently serve some 802.11 deployment use cases. | The Address 1 field of the Beacon or Timing Advertisement frame may be set to the broadcast address or a unicast address. |  | MAC |  | More Work Required | MAC: 2023-01-09 16:28:21Z - status set to: More Work Required, target for March plenary. Ask ARC to look at this. MAC: 2022-12-01 21:18:59Z - status set to: Submission Required |  |  |  | 2023-01-09 16:31 | MAC
3166 | Mahmoud Kamel | 270 | 2 | 21.4.4 | 3496 | 27 | T | Y | 3496 | 27 | 21.4.4 |  | V | Mahmoud KAMEL |  | 90 | aPSDUMaxLength is computed to 4 692 480 octets which does not match my computations for the same parameter as indicated in Eq. (21-114) which amounts to 4 692 478 octets. | Change the value of "aPSDUMaxLength" in Table 21-28 to 4 692 478 octets. I can bring a contribution to resolve this comment. | REVISED (PHY: 2022-12-07 12:32:12Z) - Change the value of "aPSDUMaxLength" in Table 21-28 to 4 692 478 octets | EDITOR | 20221216 Approved | Resolved | PHY: 2022-12-07 12:32:15Z - status set to: Ready for Motion PHY: 2022-11-24 15:02:44Z - status set to: Submission Required | I | ED1: 2023-01-03 17:29:41Z -Reviewed ED2: 2022-12-25 19:29:25Z | 2.1 | 2023-01-08 23:15 | EDITOR
3167 | Mark RISON | 270 | 2 | 9.4.2.241 | 1355 | 1 | E | Y | 1355 | 1 | 9.4.2.241 |  | V |  |  | 92 | The things in Table 9-363--Extended RSN Capabilities field are subfields, not fields | Change "field" to "subfield" throughout the table except for the first row (Field length) | REVISED (ED1: 2023-01-18 21:47:33Z) - At 1355.35/36, change “subfield” to “field”. Note to Commenter: There is no rule of using subfield when a field is included in another field. In general, it should be consistent when using of “subfield” and “field” in a subclause. In this case (Table 9-363), since most of fields are using “field”, the resolution should be “field”. | EDITOR | 20230119 Approved | Resolved | ED1: 2022-12-17 00:34:14Z - status set to: Ready for Motion ED1: 2022-11-29 02:49:31Z - status set to: Review ED1: 2022-11-29 02:48:40Z - status set to: Submission Required ED1: 2022-11-13 17:16:02Z - status set to: Review | I | ED2: 2023-03-02 19:17:42Z - reviewed. ED1: 2023-02-24 16:36:52Z | 2.2 | 2023-03-03 21:36 | EDITOR
3168 | Mark RISON | 270 | 2 | 9.4.2.241 | 1355 | 1 | E | Y | 1355 | 1 | 9.4.2.241 |  | V |  |  | 92 | The things in Table 9-363--Extended RSN Capabilities field should be introduced as "A STA" | Change "The" to "A" throughout the table except for the first row (Field length). Change the first sentence of the last cell for the third row to "A STA sets the SAE hash-to-element subfield to 1 when it supports the hash-to-element method(#344) to obtain the PWE instead of looping, and sets it to 0 otherwise." | REVISED (ED1: 2023-01-18 21:50:12Z) - Change "The" to "A" throughout the table except for the first row (Field length). Locations are 1355L9, L12, L20, L24, L32. Change the first sentence of the last cell for the third row to "A STA sets the SAE hash-to-element field to 1 when it supports the hash-to-element method to obtain the PWE instead of looping, and sets it to 0 otherwise." | EDITOR | 20230119 Approved | Resolved | ED1: 2022-12-17 00:35:44Z - status set to: Ready for Motion ED1: 2022-11-13 17:16:25Z - status set to: Review | I | ED2: 2023-03-02 19:19:02Z - reviewed. ED1: 2023-02-24 16:42:20Z - Note that the first set of changes are implemented by CID 3220. | 2.2 | 2023-03-03 21:36 | EDITOR
3169 | Mark RISON | 270 | 2 | 10.25 |  |  | T | Y |  |  | 10.25 |  | V |  |  | 90 | Delete "robust" in all instances of "robust ADDBA Response" (6x) -- robustness is a property of the frame type not of a particular transmission | Delete the 3 instances on page 1962 and the 3 instances on page 1967 | REVISED (MAC: 2022-12-05 15:28:04Z): Change "robust" to "protected" at 1967.15. Delete "robust" at the other 5 locations. | EDITOR | 20221216 Approved | Resolved | MAC: 2022-12-05 16:25:44Z - status set to: Ready for motion MAC: 2022-12-01 16:49:24Z - status set to: Review | I | ED2: 2023-01-08 16:42:24Z - reviewed ED1: 2023-01-02 18:38:35Z | 2.1 | 2023-01-08 23:15 | EDITOR
3170 | Mark RISON | 270 | 2 | 9.4.1.13 | 764 | 58 | T | Y | 764 | 58 | 9.4.1.13 |  | A |  |  | 90 | "The Block Ack Policy subfield is set to 1 for immediate or HT-immediate block ack." -- need to specify when it's set to 0 (answer: never, since delayed BA is no longer supported) | Delete "for immediate or HT-immediate block ack" | ACCEPTED (MAC: 2022-12-05 16:58:29Z) | EDITOR | 20221216 Approved | Resolved | MAC: 2022-12-05 16:58:36Z - status set to: Ready for motion MAC: 2022-12-01 17:25:12Z - status set to: Review | I | ED2: 2023-01-08 16:42:55Z - reviewed ED1: 2023-01-02 18:39:42Z | 2.1 | 2023-01-08 23:15 | EDITOR
3171 | Mark RISON | 270 | 2 | 9.4.1.13 | 764 | 58 | T | Y | 764 | 58 | 9.4.1.13 |  |  | Mark RISON |  |  | "The Block Ack Policy subfield is set to 1 for immediate or HT-immediate block ack." -- non-HT immediate BA is no longer part of the spec (not in the Capability Information field) | Delete "immediate or" and identify other instances of reference to non-HT immediate BA (11.5.2.4 makes it clear that no PHY uses this) |  | MAC |  | Submission Required | MAC: 2022-12-01 17:24:32Z - status set to: Submission Required |  |  |  | 2022-12-01 17:25 | MAC
3172 | Mark RISON | 270 | 2 | 9.6.4.1 | 1538 | 51 | T | Y | 1538 | 51 | 9.6.4.1 |  |  | Mark RISON |  |  | It is not clear what can be modified for an existing BA agreement, apart from the timeout | After the first sentence of the subclause insert the sentence "When Block Ack operation is modified, only the timeout can be changed." |  | MAC |  | Discuss | MAC: 2022-12-01 17:45:17Z - status set to: Discuss |  |  |  | 2022-12-01 17:45 | MAC
3173 | Mark RISON | 270 | 2 | 9.6.4.1 | 1538 | 51 | T | Y | 1538 | 51 | 9.6.4.1 |  |  | Mark RISON |  |  | "ADDBA Request and ADDBA Response frames are used to set up or, if a STA is PBAC, to modify Block Ack operation" -- it's not clear why a non-PBAC STA shouldn't be allowed to modify BA operation | Delete ", if a STA is PBAC," from the cited text |  | MAC |  | Discuss | MAC: 2022-12-01 17:44:52Z - status set to: Discuss |  |  |  | 2022-12-01 17:45 | MAC
3174 | Mark RISON | 270 | 2 | 11.5.2.1 | 2469 | 15 | T | Y | 2469 | 15 | 11.5.2.1 |  |  | Mark Rison |  |  | "The procedures for setting up and modifying the block ack parameters are described in 11.5.2.2 (Procedure at the originator)" -- but 11.5.2.2 has nothing about modifying the BA params | Change to "The procedures for setting up the block ack parameters are described in 11.5.2.2 (Procedure at the originator)" |  | MAC |  | More Work Required | MAC: 2022-12-06 15:17:47Z - status set to: More Work Required. Bring back at the second teleconference after Jan interim. Compare 10.25 to this subclause. Make both (?) clearly cover modification, and the procedure for modification. But, check for and remove duplication. MAC: 2022-12-06 15:11:06Z - status set to: Ready for Motion MAC: 2022-12-01 21:23:11Z - status set to: Review |  |  |  | 2023-02-06 23:53 | MAC
3175 | Mark RISON | 270 | 2 |  |  |  | G | Y | [5 empty] | Mark RISON |  |  | The way Action frames are described is very confusing. An Action frame contains an Action field, which always starts with a Category subfield, and it's that Category field that is referred to when we talk of a Blah Action frame (as the set of frames; individual frames are just called Foo frames, not Foo Action frames) | Describe how Action frames are identified and referred to in the spec |  | GEN | GEN More Work - March | More Work Required | GEN: 2023-02-17 16:41:54Z - Reviewed on Feb 17 Telecon no change is status, but direction was discussed. GEN: 2023-02-03 16:23:28Z - status set to: More Work Required Assgined to Mark R - Schedule for March Plenary GEN: 2023-02-03 16:22:45Z - Discussed on Feb 3 Telecon GEN: 2022-11-30 00:23:45Z - status set to: Submission Required |  |  |  | 2023-02-17 16:44 | GEN
3176 | Mark RISON | 270 | 2 | 11.9.1 | 2495 | 10 | T | Y | 2495 | 10 | 11.9.1 |  | A |  |  | 90 | It is not clear whether ECSA can be used to switch between bands. If it could, there would be issues with features that are only supported on one band but not another, and so which might not be known on the new band | At the end of the referenced subclause add a para "ECS procedures shall not be used to switch between bands." | ACCEPTED (MAC: 2022-12-06 18:04:15Z) | EDITOR | 20221216 Approved | Resolved | MAC: 2022-12-06 18:04:19Z - status set to: Ready for Motion MAC: 2022-12-01 21:24:04Z - status set to: Review | I | ED2: 2023-01-08 16:47:28Z - reviewed ED1: 2023-01-02 18:41:34Z | 2.1 | 2023-01-08 23:15 | EDITOR
3177 | Mark RISON | 270 | 2 | 9.2.2 | 574 | 18 | E | Y | 574 | 18 | 9.2.2 |  | A |  |  | 88 | "-- (NDP) CTS refers to CTS and NDP CTS." and subsequent bullets missing italicisation | Add the same italicisation as for the bullets above, i.e. italicise everything before "refers to" in each bullet | ACCEPTED (ED1: 2022-11-13 17:17:13Z) | EDITOR | 20221117 Approved | Resolved | ED1: 2022-11-13 17:17:16Z - status set to: Ready for Motion | I | ED2: 2023-01-08 15:57:10Z - reviewed ED1: 2022-12-31 00:03:52Z | 2.1 | 2023-01-08 23:15 | EDITOR
3178 | Mark RISON | 270 | 2 | 9.4.2.241 | 1355 | 12 | E | Y | 1355 | 12 | 9.4.2.241 |  | A |  |  | 88 | "SAE hash-to-element" needs to be "SAE Hash-to-element" wherever it refers to the field name | Change at 1355.12, 2814.43, 2818.47 | ACCEPTED (ED1: 2022-11-14 07:17:05Z) | EDITOR | 20221117 Approved | Resolved | ED1: 2022-11-14 07:17:13Z - status set to: Ready for Motion | I | ED2: 2023-01-08 15:58:13Z - reviewed ED1: 2022-12-31 00:11:42Z | 2.1 | 2023-01-08 23:15 | EDITOR
3179 | Mark RISON | 270 | 2 | 11.45.5.1 | 2759 | 18 | T | Y | 2759 | 18 | 11.45.5.1 |  | A |  |  | 90 | dot11DILSImplemented can only be true when dot11FILSActivated is true | At the end of the referenced subclause add a para "DILS only applies to FILS STAs." | ACCEPTED (MAC: 2022-12-06 18:23:25Z) | EDITOR | 20221216 Approved | Resolved | MAC: 2022-12-06 18:23:30Z - status set to: Ready for Motion MAC: 2022-12-01 21:41:16Z - status set to: Review | I | ED2: 2023-01-08 16:47:52Z - reviewed ED1: 2023-01-02 18:43:03Z | 2.1 | 2023-01-08 23:15 | EDITOR
3180 | Mark RISON | 270 | 2 | 3.2 | 226 | 15 | T | Y | 226 | 15 | 3.2 |  | V | Mark RISON |  | 97 | "primary 20 MHz channel: In a 40 MHz, 80 MHz, 160 MHz, or 80+80 MHz basic service set (BSS), the 20 MHz channel that is used to transmit 20 MHz physical layer (PHY) protocol data units (PPDUs)." -- and what about in a 20M BSS? | Clarify | REVISED (GEN: 2023-02-13 15:53:25Z) replace the Definition: "primary 20 MHz channel: In a 20 MHz, 40 MHz, 80 MHz, 160 MHz, or 80+80 MHz basic service set (BSS), the 20 MHz channel that is used to transmit 20 MHz physical layer (PHY) protocol data units (PPDUs). | EDITOR | 20230217 Approved | Resolved | GEN: 2023-02-13 15:53:43Z - status set to: Ready for Motion GEN: 2023-02-13 15:47:04Z - propose to add 20 MHz to the list of channel widths. If only one channel, there is not really a "primary channel". Proposed Definition: "primary 20 MHz channel: In a 20 MHz, 40 MHz, 80 MHz, 160 MHz, or 80+80 MHz basic service set (BSS), the 20 MHz channel that is used to transmit 20 MHz physical layer (PHY) protocol data units (PPDUs)." GEN: 2022-11-30 00:39:43Z - status set to: Submission Required | I | ED2: 2023-03-02 19:51:57Z - reviewed. ED1: 2023-02-25 00:50:48Z | 2.2 | 2023-03-03 21:36 | EDITOR
3181 | Mark RISON | 270 | 2 | 6 | 408 | 51 | T | Y | 408 | 51 | 6 |  | V | Mark Rison |  | 97 | "The operating class of the advertised BSS." -- I'm not sure BSSes have OCs; channel numbers have them. Also "operating class of the transmitting AP" in 22/0115 | Clarify | REVISED (GEN: 2023-02-03) Incorporate the changes in 11-22/2069r4 (https://mentor.ieee.org/802.11/dcn/22/11-22-2069-04-000m-resolutions-for-some-comments-on-11me-d2-0-lb270.docx), for CID 3181. | EDITOR | 20230217 Approved | Resolved | GEN: 2023-02-08 14:36:28Z - status set to: Ready for Motion GEN: 2022-11-30 01:25:13Z - status set to: Discuss | I | ED2: 2023-03-02 19:55:59Z - reviewed. ED1: 2023-02-25 01:23:35Z | 2.2 | 2023-03-03 21:36 | EDITOR
3182 | Mark RISON | 270 | 2 | 9.4.2.30 |  |  | E | Y |  |  | 9.4.2.30 |  | A |  |  | 88 | "corresponding MAC Header" -- should be lowercase "header", ditto "MAC Header Filter" should be lowercase "header filter" | Fix 3x on p. 1001, 1x at 1356.9 | ACCEPTED (ED1: 2022-11-14 07:10:23Z) | EDITOR | 20221117 Approved | Resolved | ED1: 2022-11-14 07:10:22Z - status set to: Ready for Motion | I | ED2: 2023-01-08 15:59:12Z - reviewed ED1: 2022-12-31 00:15:17Z | 2.1 | 2023-01-08 23:15 | EDITOR
3183 | Mark RISON | 270 | 2 | 9.4.2.30 |  |  | E | Y |  |  | 9.4.2.30 |  | A |  |  | 88 | "Match Specification" should be lowercase when used generically | Fix 4x on p. 1001, 1x at 1008.27, 1010.13/52, 1011.22, 1356.9 | ACCEPTED (ED1: 2022-11-14 07:11:59Z) | EDITOR | 20221117 Approved | Resolved | ED2: 2023-01-08 16:02:31Z - reviewed ED1: 2022-11-14 07:12:01Z - status set to: Ready for Motion | IR | didn't change to low cases at 1010.13/52, 1011.22, 1356.9. Those instances are "Match Specification subfield", which should be the upper cases. | 2.1 | 2023-01-08 23:15 | EDITOR
3184 | Mark RISON | 270 | 2 |  |  |  | E | Y | [5 empty] | Mark RISON |  |  | "unenable" and "deenable" should be "disable" | As it says in the comment |  | ED1 |  | Submission Required | ED1: 2022-11-14 23:19:33Z - status set to: Submission Required. |  |  |  | 2022-11-17 09:21 | ED1
3185 | Mark RISON | 270 | 2 |  |  |  | T | Y |  |  |  |  | V | Mark RISON |  | 97 | It's not clear why some things in Figure 5-1--MAC data plane architecture are "(optional)" and some not. E.g. presumably MSDU Integrity and Protection is optional because you're not required to do security, but then shouldn't e.g. "SYNRA Receiver Filtering" and "Block Ack Scoreboarding" be optional because you're not required to do GLK or BA respectively? | In Figures 5-1 and 5-2 add "(optional)" at the end of the "SYNRA Receiver Filtering" and "Block Ack Scoreboarding" boxes | REVISED (MAC: 2023-02-06 23:15:22Z): Incorporate the changes in 11-22/2069r4 (https://mentor.ieee.org/802.11/dcn/22/11-22-2069-04-000m-resolutions-for-some-comments-on-11me-d2-0-lb270.docx), for CID 3185. Note to Editor: Mark RISON to provide updated visio file for Figures 5-1, 5-2, and 5-7. | EDITOR | 20230217 Approved | Resolved | MAC: 2023-02-06 23:17:09Z - status set to: Ready for Motion MAC: 2022-12-16 16:43:38Z - status set to: More Work Required. Bring back at Jan F2F. MAC: 2022-12-05 16:25:37Z - status set to: Ready for motion MAC: 2022-12-01 16:48:51Z - status set to: Review | I | ED2: 2023-03-02 19:58:19Z - reviewed. ED1: 2023-02-25 01:40:32Z | 2.2 | 2023-03-03 21:36 | EDITOR
3186 | Mark RISON | 270 | 2 |  | 127 | 48 | E | Y | 127 | 48 |  |  | A |  |  | 92 | For some reason the row for Figure 5-1 is not a hyperlink | Make it a hyperlink | ACCEPTED (ED1: 2022-12-17 00:35:54Z) | EDITOR | 20230119 Approved | Resolved | ED1: 2022-12-17 00:35:56Z - status set to: Ready for Motion ED1: 2022-12-10 00:07:52Z - status set to: Review | I | ED2: 2023-03-02 19:19:38Z - reviewed. ED1: 2023-02-24 16:51:07Z | 2.2 | 2023-03-03 21:36 | EDITOR
3187 | Mark RISON | 270 | 2 | 11.1.3.1 | 2338 | 18 | T | Y | 2338 | 18 | 11.1.3.1 |  |  | Mark RISON |  |  | The rules that apply to Beacon frames often apply equivalently to DMG Beacon and S1G Beacon frames, but this is not stated | At the end of 11.1.3.1 add a para "Unless otherwise specified, the rules that apply to Beacon frames might, depending on context, apply equivalently to DMG Beacon and S1G Beacon frames." |  | MAC |  | Discuss | MAC: 2022-12-01 21:19:28Z - status set to: Discuss |  |  |  | 2022-12-01 21:20 | MAC
3188 | Mark RISON | 270 | 2 | B.4 | 4662 | 60 | E | Y | 4662 | 60 | B.4 |  | V | Edward Au | 22/2001r1 | 88 | FR45 "Clause 9" is not very precise | Give a more precise xref | REVISED (ED2: 2022-11-15 12:08:25Z) At 4662.60, replace “Clause 9 (Frame formats)” with “9.3.4.3 (S1G Beacon frame format), 11.1.3 (Maintaining synchronization)”. | EDITOR | 20221117 Approved | Resolved | ED2: 2022-11-15 12:08:28Z - status set to: Ready for Motion ED2: 2022-11-15 07:59:35Z - status set to: Review | I | ED1: 2023-01-03 17:43:16Z - Reviewed ED2: 2022-12-25 18:39:35Z | 2.1 | 2023-01-08 23:15 | EDITOR
3189 | Mark RISON | 270 | 2 | 9.2.2 | 573 | 36 | T | Y | 573 | 36 | 9.2.2 |  |  | Mark RISON |  |  | "Values in other tables are shown in decimal notation, unless all the values in the table only contain the digits 0 and 1, in which case they are shown in binary notation." is not true -- we have plenty of other tables showing binary numbers | Change to "Values in other tables are shown in decimal notation, unless all the values in the table only contain the digits 0 and 1, in which case they are typically shown in binary notation." |  | MAC |  | Discuss | MAC: 2022-12-01 17:17:26Z - status set to: Discuss |  |  |  | 2022-12-01 17:18 | MAC
3190 | Mark RISON | 270 | 2 | 9.2.4.1.3 | 576 | 48 | E | Y | 576 | 48 | 9.2.4.1.3 |  | A |  |  | 88 | "(The numeric values in Table 9-1 (Valid type and subtype combinations) are shown in binary.)" is duplication of "The values in Table 9-1 (Valid type and subtype combinations) (#1270)and Table 9-2 (Control Frame Extension) are in binary" in 9.2.2 | Delete "(The numeric values in Table 9-1 (Valid type and subtype combinations) are shown in binary.)" at the referenced location | ACCEPTED (ED1: 2022-11-14 07:15:45Z) | EDITOR | 20221117 Approved | Resolved | ED1: 2022-11-14 07:15:49Z - status set to: Ready for Motion | I | ED2: 2023-01-08 16:03:03Z - reviewed ED1: 2022-12-31 00:24:53Z | 2.1 | 2023-01-08 23:15 | EDITOR
3191 | Mark RISON | 270 | 2 | 11.2.3.1 | 573 | 36 | T | Y | 573 | 36 | 11.2.3.1 |  | A |  |  | 90 | "NOTE 4--When a STA is in normal (non-APSD) PS mode, the rules described in 11.2.3.6 (AP operation) for PS-Poll operation apply to any downlink block ack agreement without an associated schedule. An (A-)MSDU delivered for this block ack agreement in response to the PS-Poll frame might be delivered in an A-MPDU." -- should be clearer that you still only get one (A-)MSDU in response a PS-Poll (unlike a U-APSD trigger) | Change to "NOTE 4--When a STA is in normal (non-APSD) PS mode, the rules described in 11.2.3.6 (AP operation) for PS-Poll operation apply to any downlink block ack agreement without an associated schedule. An (A-)MSDU delivered for this block ack agreement in response to the PS-Poll frame might be delivered in an A-MPDU. At most one (A-)MSDU is delivered." | ACCEPTED (MAC: 2022-12-05 16:50:57Z) Note to Editor, location is P2376.41 | EDITOR | 20221216 Approved | Resolved | MAC: 2022-12-05 20:05:19Z - status set to: Ready for motion MAC: 2022-12-01 17:16:38Z - status set to: Review | I | ED2: 2023-01-08 16:48:45Z - reviewed ED1: 2023-01-02 18:45:29Z | 2.1 | 2023-01-08 23:15 | EDITOR
3192 | Mark RISON | 270 | 2 | 11.2.3 | 2385 | 36 | T | Y | 2385 | 36 | 11.2.3 |  | A |  |  | 90 | "When the AP receives a PS-Poll frame from a STA that is in PS mode, it shall forward to the STA a buffered BU."; "When the STA detects that the bit corresponding to its AID is 1 in the TIM, the STA shall issue a PS-Poll frame, or a trigger frame if the STA is using U-APSD and all ACs are delivery-enabled, to retrieve the buffered BU." -- need to be clearer that this means that you can receive a fragmented MSDU/MMPDU in response to a PS-Poll, and assuming no errors you get all the fragments in response to a single PS-Poll | At 2385.36 and 2388.13 add a "NOTE---The BU might be delivered in multiple Data or Management frames." | ACCEPTED (MAC: 2022-12-06 15:04:08Z) | EDITOR | 20221216 Approved | Resolved | MAC: 2022-12-06 15:04:11Z - status set to: Ready for Motion MAC: 2022-12-01 21:21:33Z - status set to: Review | I | ED2: 2023-01-08 16:49:17Z - reviewed ED1: 2023-01-02 18:55:05Z | 2.1 | 2023-01-08 23:15 | EDITOR
3193 | Mark RISON | 270 | 2 | 12.7.7.5 | 2925 | 63 | T | Y | 2925 | 63 | 12.7.7.5 |  | A |  |  | 90 | "uses the MLME-SETKEYS.request primitive to configure the GTK, PN, IGTK, RSC, IPN, BIGTK and BIPN in its STA." seems garbled. The GTK is associated with an RSC not a PN; the IPN is associated with the IGTK | Change to "uses the MLME-SETKEYS.request primitive to configure the GTK, GTK RSC, IGTK, IGTK RSC, BIGTK and BIGTK RSC in its STA." | ACCEPTED (SEC: 2022-11-28 18:44:45Z) | EDITOR | 20221216 Approved | Resolved | SEC: 2022-11-28 18:44:48Z - status set to: Ready for Motion SEC: 2022-11-21 21:49:56Z - status set to: Review | I | ED2: 2023-01-08 16:50:01Z - reviewed ED1: 2023-01-02 18:57:54Z | 2.1 | 2023-01-08 23:15 | EDITOR
3194 | Mark RISON | 270 | 2 | 12.7.7.4 | 2925 | 40 | T | Y | 2925 | 40 | 12.7.7.4 |  | A |  |  | 90 | "The Supplicant shall not install a GTK, an IGTK(11ba), a BIGTK or a WIGTK when the key to be set matches either of these two keys (see 6.3.19 (SetKeys)). " -- that's 4 keys | Change to "The Supplicant shall not install a GTK, an IGTK(11ba), a BIGTK or a WIGTK when the key to be set matches any of these keys (see 6.3.19 (SetKeys)). " | ACCEPTED (SEC: 2022-11-28 18:37:21Z) | EDITOR | 20221216 Approved | Resolved | SEC: 2022-11-28 18:37:24Z - status set to: Ready for Motion SEC: 2022-11-21 21:50:22Z - status set to: Review | I | ED2: 2023-01-08 16:50:54Z - reviewed ED1: 2023-01-02 19:00:36Z | 2.1 | 2023-01-08 23:15 | EDITOR
3195 | Mark RISON | 270 | 2 | 11.1.3.8.4 |  |  | E | Y |  |  | 11.1.3.8.4 |  | A | Edward Au | 22/2063r1 | 90 | "identified by an Element ID and Element ID Extension (if applicable)" -- missing "field" (also other locations) | 2x on referenced page change "an Element ID and Element ID Extension" to "Element ID and Element ID Extension fields" and 1x change "same Element ID and Element ID Extension" to "same Element ID and Element ID Extension fields" | ACCEPTED (ED2: 2022-12-02 17:23:20Z) | EDITOR | 20221216 Approved | Resolved | ED2: 2022-11-25 18:17:14Z - status set to: Review | I | ED1: 2023-01-03 17:43:40Z -Reviewed ED2: 2022-12-25 19:38:05Z | 2.1 | 2023-01-08 23:15 | EDITOR
3196 | Mark RISON | 270 | 2 | 11.1.3.8.4 |  |  | E | Y |  |  | 11.1.3.8.4 |  | V | Edward Au | 22/2063r1 | 90 | "identified by an Element ID and Element ID Extension (if applicable)" -- missing "field" (also other locations) | Identify locations where "field" is missing | REVISED (ED2: 2022-12-02 17:23:28Z) At 2348.24 and 2348.43, replace “an Element ID and Element ID Extension” with “Element ID and Element ID Extension fields”. At 2348.45, replace “the same Element ID and Element ID Extension” with “the same Element ID and Element ID Extension fields”. | EDITOR | 20221216 Approved | Resolved | ED2: 2022-11-25 18:17:27Z - status set to: Review | N | ED2: 2022-12-25 19:38:18Z - This CID is implemented by CID 3195. |  | 2023-01-06 21:47 | ED1
3197 | Mark RISON | 270 | 2 | 11 |  |  | E | Y |  |  | 11 |  | A | Edward Au | 22/2001r1 | 88 | "ESS Detection Interval" should be "ESS detection interval" when not followed by "field" | Change at 2566.55, 2570.37, 2576.36 | ACCEPTED (ED2: 2022-11-15 12:06:46Z) | EDITOR | 20221117 Approved | Resolved | ED2: 2022-11-15 12:06:45Z - status set to: Ready for Motion ED2: 2022-11-15 08:03:28Z - status set to: Review | I | ED1: 2023-01-03 17:43:57Z - Reviewed ED2: 2022-12-25 18:41:30Z | 2.1 | 2023-01-08 23:15 | EDITOR
3198 | Mark RISON | 270 | 2 | 11.21.4.1 | 2574 | 22 | E | Y | 2574 | 22 | 11.21.4.1 |  | A | Edward Au | 22/2001r1 | 88 | What is "the essDetectionInterval value"? | Change to "the ESS detection interval" | ACCEPTED (ED2: 2022-11-15 12:05:51Z) | EDITOR | 20221117 Approved | Resolved | ED2: 2022-11-15 12:05:49Z - status set to: Ready for Motion ED2: 2022-11-15 07:36:16Z - status set to: Review | I | ED1: 2023-01-03 21:50:16Z - Reviewed ED2: 2022-12-25 18:42:10Z | 2.1 | 2023-01-08 23:15 | EDITOR
3199 | Mark RISON | 270 | 2 | 12.6.20 | 2880 | 20 | T | Y | 2880 | 20 | 12.6.20 |  | J | Michael Montemurro |  | 97 | "the protected variant is used when management frame protection has been negotiated" -- needs to be "a non-protected variant shall be discarded when management frame protection has been negotiated" | As it says in the comment | REJECTED (SEC: 2023-02-10 19:43:06Z) The cited paragraph describes requirements for behaviour associated with the transmission of Protected Dual of Public action frames. The cited text is correct and consistent with the other text in the paragraph. | EDITOR | 20230217 Approved | Resolved | SEC: 2023-02-10 19:43:42Z - status set to: Ready for Motion SEC: 2022-11-21 21:50:44Z - status set to: Discuss | N |  |  | 2023-02-20 21:19 | EDITOR
3200 | Mark RISON | 270 | 2 | C.3 |  |  | E | Y |  |  | C.3 |  |  | Mark Rison |  |  | "The default is" should not appear in the DESCRIPTION, but in a DEFVAL | As it says in the comment |  | ED2 | Submission Required | Submission Required | ED2: 2022-11-25 13:15:46Z - status set to: Submission Required |  |  |  | 2022-11-25 13:16 | ED2
3201 | Mark RISON | 270 | 2 | 11.20.1 | 2554 | 15 | E | Y | 2554 | 15 | 11.20.1 |  | A | Edward Au | 22/2001r3 | 90 | "Note that " should be "NOTE---" since it is not something particularly noteworthy, but rather a gentle reminder | Change "Note that the TDLS Discovery Response frame is not a TDLS frame but a Public Action frame." to "NOTE---The TDLS Discovery Response frame is not a TDLS frame but a Public Action frame." | ACCEPTED (ED2: 2022-12-02 17:14:22Z) | EDITOR | 20221216 Approved | Resolved | ED2: 2022-11-25 14:14:26Z - status set to: Review | I | ED1: 2023-01-03 21:50:51Z - Reviewed ED2: 2022-12-25 19:39:40Z | 2.1 | 2023-01-08 23:15 | EDITOR
3202 | Mark RISON | 270 | 2 |  |  |  | T | Y |  |  |  |  | V |  |  | 90 | "carrying single MPDU Control frames" -- is not clear. Presumably it's referring to S-MPDUs | Change to "carrying a Control frame as an S-MPDUs" at 2038.4, 2047.28. Change "carrying HT NDP" to "carrying an HT NDP" at 2038.4 | REVISED (MAC: 2022-12-05 15:35:07Z): Change to "each carrying a Control frame as an S-MPDU" at 2038.4, 2047.28. Change "carrying HT NDP" to "carrying an HT NDP" at 2038.4. | EDITOR | 20221216 Approved | Resolved | MAC: 2022-12-05 16:25:29Z - status set to: Ready for motion MAC: 2022-12-01 16:46:39Z - Check the plural "an S-MPDUs" MAC: 2022-12-01 16:46:35Z - status set to: Review | I | ED2: 2023-01-08 16:51:47Z - reviewed ED1: 2023-01-02 19:03:42Z | 2.1 | 2023-01-08 23:15 | EDITOR
3203 | Mark RISON | 270 | 2 | 4.3.8 | 263 | 56 | E | Y | 263 | 56 | 4.3.8 |  | A |  |  | 92 | "Enhanced cryptographic encapsulation mechanisms for robust Management frames" -- it's not clear in what way and w.r.t. what they are enhanced | Change to "Cryptographic encapsulation mechanisms for robust Management frames". Also change "Enhanced authentication mechanisms for STAs" to "Authentication mechanisms for STAs" at line 47 | ACCEPTED (ED1: 2022-12-17 00:36:05Z) | EDITOR | 20230119 Approved | Resolved | ED1: 2022-12-17 00:36:08Z - status set to: Ready for Motion ED1: 2022-11-14 07:17:51Z - status set to: Review | I | ED2: 2023-03-02 19:20:23Z - reviewed. ED1: 2023-02-24 16:52:45Z | 2.2 | 2023-03-03 21:36 | EDITOR
3204 | Mark RISON | 270 | 2 | 11.8.9 | 2493 | 64 | T | Y | 2493 | 64 | 11.8.9 |  | A |  |  | 90 | Need explicit statement that CSA cannot be used to change bands (since OC not specified) | At the end of the referenced subclause add a para "NOTE---A channel switch announcement cannot be used to switch bands, since the operating class is not communicated." | ACCEPTED (MAC: 2022-12-06 18:02:54Z) | EDITOR | 20221216 Approved | Resolved | MAC: 2022-12-06 18:03:00Z - status set to: Ready for Motion MAC: 2022-12-01 21:23:50Z - status set to: Review | I | ED2: 2023-01-08 16:52:51Z - reviewed ED1: 2023-01-02 19:26:50Z | 2.1 | 2023-01-08 23:15 | EDITOR
3205 | Mark RISON | 270 | 2 | 11.4.10 | 2464 | 62 | T | Y | 2464 | 62 | 11.4.10 |  | A |  |  | 90 | "send a DELTS frame to the STA with the Reason Code" should be "send a DELTS frame to the STA with the reason code" | As it says in the comment | ACCEPTED (MAC: 2022-12-06 15:09:52Z) | EDITOR | 20221216 Approved | Resolved | MAC: 2022-12-06 15:09:55Z - status set to: Ready for Motion MAC: 2022-12-01 21:22:50Z - status set to: Review | I | ED2: 2023-01-08 16:53:30Z - reviewed ED1: 2023-01-02 19:27:46Z | 2.1 | 2023-01-08 23:15 | EDITOR
3206 | Mark RISON | 270 | 2 | 11.35 |  |  | T | Y |  |  | 11.35 |  | A |  |  | 90 | "Upon receipt of the MLME-QAB.response primitive, the AP shall respond by transmitting a QAB Response frame. 1) If the result code is SUCCESS" -- there is no result code in the QAB.rsp (since there's no result code in the QAB Response frame) | At 2715.59 delete "and request token with a status code set to a value of SUCCESS". At 2716.1 change " If a QAB Response frame is received with the matching dialog and request token with a status code set to a value other than SUCCESS, the procedure is considered to have failed, and the MLME shall issue an MLME-QAB.confirm primitive indicating the failure of the procedure" to " If a QAB Response frame is not received with the matching dialog token, the procedure is considered to have failed, and the MLME shall issue an MLME-QAB.confirm primitive indicating the failure of the procedure". At 2716.16 change "the AP shall respond by transmitting a QAB Response frame. 1) If the result code is SUCCESS, the request is accepted." to "the AP shall respond by transmitting a QAB Response frame if the request is accepted.". At 2716.24 delete "2) If the result code is REJECTED, the request has not been fulfilled." | ACCEPTED (MAC: 2022-12-05 15:39:46Z) | EDITOR | 20221216 Approved | Resolved | MAC: 2022-12-05 16:25:19Z - status set to: Ready for motion MAC: 2022-12-01 16:45:25Z - status set to: Review At 2715.59 delete "and request token with a status code set to a value of SUCCESS". At 2716.1 change " If a QAB Response frame is received with the matching dialog and request token with a status code set to a value other than SUCCESS, the procedure is considered to have failed, and the MLME shall issue an MLME-QAB.confirm primitive indicating the failure of the procedure" to " If a QAB Response frame is not received with the matching dialog token, the procedure is considered to have failed, and the MLME shall issue an MLME-QAB.confirm primitive indicating the failure of the procedure". At 2716.16 change "the AP shall respond by transmitting a QAB Response frame. 1) If the result code is SUCCESS, the request is accepted." to "the AP shall respond by transmitting a QAB Response frame if the request is accepted.". At 2716.24 delete "2) If the result code is REJECTED, the request has not been fulfilled." | I | ED2: 2023-01-08 16:54:59Z - reviewed ED1: 2023-01-02 19:33:51Z | 2.1 | 2023-01-08 23:15 | EDITOR
3207 | Mark RISON | 270 | 2 | 12.4 |  |  | E | Y |  |  | 12.4 |  | V | Edward Au | 22/2071r3 | 90 | Why is PWE sometimes or always italic and bold in e.12.4.4.2.2, 12.4.5.2/3/4, 12.4.8.6.3? | Make it nonbold roman in all cases | REVISED (ED2: 2022-12-07 16:50:36Z) At 2812.35, 2812.53, 2812.58, 2812.61 (x2), 2812.62, 2813.1, 2813.37, 2813.40, 2819.62, 2820.23, 2820.29, 2820.40, 2820.45, 2821.40, 2831.37, and 2831.55, update the style of PWE from bold and italic to nonbold and nonitalic. | EDITOR | 20221216 Approved | Resolved | ED2: 2022-12-07 16:50:40Z - status set to: Ready for Motion ED2: 2022-12-07 14:29:35Z - status set to: Review | I | ED1: 2023-01-03 21:51:24Z - Reviewed ED2: 2022-12-27 16:02:14Z | 2.1 | 2023-01-08 23:15 | EDITOR
3208 | Mark RISON | 270 | 2 | 12.4.8.1 | 2827 | 37 | E | Y | 2827 | 37 | 12.4.8.1 |  | A | Edward Au | 22/2210r2 | 92 | "Zero(Rc)" should be "zero(Rc)" in Figure 12-15--SAE finite state machine. Ditto "Big(" should be lowercase | As it says in the comment | ACCEPTED (ED2: 2023-01-09 16:55:53Z) Note to the Editors: The Visio source file is Figure_12_4. Note to the Editors: The locations are 2827.12 and 2827.30 in D2.0 | EDITOR | 20230119 Approved | Resolved | ED2: 2023-01-09 16:55:58Z - status set to: Ready for Motion ED2: 2022-12-29 13:55:13Z - status set to: Review | I | ED1: 2023-03-01 22:28:53Z -Reviewed ED1: 2023-03-01 22:28:50Z | 2.2 | 2023-03-03 21:36 | EDITOR
3209 | Mark RISON | 270 | 2 | 12.4.8.6 |  |  | T | Y |  |  | 12.4.8.6 |  |  | Mark Rison |  |  | Fix 12.4.8.6 generally like for CID 1881 | As it says in the comment |  | SEC | Submission Required | Submission Required | SEC: 2022-11-21 21:50:55Z - status set to: Submission Required |  |  |  | 2022-11-30 16:06 | SEC
3210 | Mark RISON | 270 | 2 | AC | 5795 | 54 | E | Y | 5795 | 54 | AC |  | A | Edward Au | 22/2001r1 | 88 | "Example 3 in AC-2" should be "Example 3 in Table AC-2", and at 5796.61 "AC-2" should be "Table AC-2" | As it says in the comment | ACCEPTED (ED2: 2022-11-15 12:04:42Z) | EDITOR | 20221117 Approved | Resolved | ED2: 2022-11-15 12:04:43Z - status set to: Ready for Motion ED2: 2022-11-15 02:16:49Z - status set to: Review | I | ED1: 2023-01-03 21:51:42Z - Reviewed ED2: 2022-12-25 18:43:51Z | 2.1 | 2023-01-08 23:15 | EDITOR
3211 | Mark RISON | 270 | 2 | 9.4.2.30 | 999 | 48 | E | Y | 999 | 48 | 9.4.2.30 |  | A |  |  | 88 | "The AC value of an MPDU is AC-VO." should be "... AC_VO". Ditto the other 3 ACs | As it says in the comment | ACCEPTED (ED1: 2022-11-14 07:18:51Z) | EDITOR | 20221117 Approved | Resolved | ED1: 2022-11-14 07:18:53Z - status set to: Ready for Motion | I | ED2: 2023-01-08 16:03:46Z - reviewed ED1: 2022-12-31 00:25:59Z | 2.1 | 2023-01-08 23:15 | EDITOR
3212 | Mark RISON | 270 | 2 | 10.38 |  |  | E | Y |  |  | 10.38 |  | A |  |  | 92 | Weird formatting, with square brackets etc., e.g. "When the SA and the Mesh SA are not identical (the source address is therefore an external address), the MSDU shall be forwarded by using a frame with the three-address MAC header format [with the Address Extension Mode subfield in the Mesh Control field set to "Address4" (see Table 9-35 (Valid values for the Address Extension Mode subfield))] as specified in row "Mesh Data (proxied, group addressed)" of Table 9- 75 (Address field usage for mesh Data and Multihop Action frames(#462)(#419)). Otherwise, the MSDU shall be forwarded by using a frame with the three-address MAC header format [with the Address Extension Mode subfield in the Mesh Control field set to "None" (see Table 9-35 (Valid values for the Address Extension Mode subfield))] as specified in row "Mesh Data (group addressed)" of Table 9-75 (Address field usage for mesh Data and Multihop Action frames(#462)(#419))." 7x [with the] in 10.38, 4x in 14.11 | Change square brackets to parentheses | ACCEPTED (ED1: 2022-12-17 00:36:25Z) Note to Editor: the locations are: 2049.52, 2050.4, 2051.54, 2052.49, 2052.54, 2053.38, 2055.43, 3085.20, 3085.42, 3086.6, 3086.35. 2049.54, 2433.2. | EDITOR | 20230119 Approved | Resolved | ED1: 2022-12-17 00:58:00Z - status set to: Ready for Motion ED1: 2022-11-14 07:19:20Z - status set to: Review | I | ED2: 2023-03-02 19:22:03Z - reviewed. ED1: 2023-02-24 17:07:21Z | 2.2 | 2023-03-03 21:36 | EDITOR
3213 | Mark RISON | 270 | 2 | 9.4.2.30 | 1008 | 33 | T | Y | 1008 | 33 | 9.4.2.30 |  |  | Mark RISON |  |  | Figure 9-374--Frame Control Match Specification subfield format itself contains a Frame Control Match Specification subfield -- where is that defined? | At 1008.25 change "The Match Specification subfield contains the match specification (i.e., the parameters) of the corresponding MAC header field with which an MPDU is compared. When the corresponding Filter Mask is not present, every bit in a Match Specification is compared; otherwise, only the bits with the same bit positions as the bits that are equal to 1 in the corresponding Filter Mask subfield are compared." to "The <blah> Match Specification subfield contains the match specification (i.e., the parameters) of the corresponding MAC header field with which an MPDU is compared. When the corresponding <blah> Filter Mask subfield is not present, every bit in a <blah> Match Specification subfield is compared; otherwise, only the bits with the same bit positions as the bits that are equal to 1 in the corresponding <blah> Filter Mask subfield are compared." |  | MAC |  | Submission Required | MAC: 2022-12-01 17:32:06Z - status set to: Submission Required |  |  |  | 2022-12-01 17:32 | MAC
3214 | Mark RISON | 270 | 2 | 3.2 | 181 | 1 | T | Y | 181 | 1 | 3.2 |  | V | Michael MONTEMURRO | 2082-11-22 | 93 | "antenna selection (ASEL) transmitter: A station (STA) that performs transmit ASEL." -- useless circular definition | Delete the definition | REVISED (GEN: 2023-01-17 14:46:45Z) - Change the cited definition to: “A station (STA) that uses an antenna selection procedure to perform the mapping of signals at RF chains onto antenna elements when the number of RF chains is smaller than the number of antenna elements.” | EDITOR | 20230119 Approved | Resolved | GEN: 2023-01-17 14:49:24Z - status set to: Ready for Motion | I | ED1: 2023-03-01 22:29:42Z -Reviewed ED2: 2023-02-25 16:11:15Z | 2.2 | 2023-03-03 21:36 | EDITOR
3215 | Mark RISON | 270 | 2 | 9.4.2.21.13 | 951 | 1 | E | Y | 951 | 1 | 9.4.2.21.13 |  | A |  |  | 88 | "is a sequence of 2D Point field values" -> "is a sequence of 2-Dimension Point Location Shape Value fields" and "is a sequence of 3-Dimension Point field values" -> "is a sequence of 3-Dimension Point Location Shape Value fields" | As it says in the comment | ACCEPTED (ED1: 2022-11-14 07:20:19Z) | EDITOR | 20221117 Approved | Resolved | ED1: 2022-11-14 07:20:21Z - status set to: Ready for Motion | I | ED2: 2023-01-08 16:04:47Z - reviewed ED1: 2022-12-31 00:31:52Z | 2.1 | 2023-01-08 23:15 | EDITOR
3216 | Mark RISON | 270 | 2 | 9.4.2.21.13 |  |  | T | Y |  |  | 9.4.2.21.13 |  |  | Mark RISON |  |  | It is not clear what angles are relative to, or measured (e.g. is it anticlockwise from X axis +ve, or clockwise from Y-axis +ve), and sometimes not clear what they are for (e.g. for ellipsoids) | Specify that angles are from the positive X-axis, anticlockwise |  | MAC |  | Submission Required | MAC: 2022-12-01 16:44:12Z - status set to: Submission Required |  |  |  | 2022-12-01 16:44 | MAC
3217 | Mark RISON | 270 | 2 | 9.4.2.21.13 | 951 | 41 | T | Y | 951 | 41 | 9.4.2.21.13 |  |  | Mark RISON |  |  | Figure 9-324-- Ellipse Location Shape Value ... Angle field is angle of what? | Change "The Angle field contains the angle of the ellipse." to "The Angle field contains the angle of the major axis of ellipse anticlockwise from the positive X-axis." |  | MAC |  | More Work Required | MAC: 2022-12-05 21:21:38Z - status set to: More Work Required. Review at January interim. MAC: 2022-12-05 21:21:05Z - More work required (MAC: 2022-12-05 21:18:34Z),considered: Change "The Angle field contains the angle of the ellipse." to "The Angle field contains the angle of the major axis of the ellipse counter-clockwise from the positive X-axis." MAC: 2022-12-01 17:27:18Z - status set to: Review |  |  |  | 2022-12-05 21:23 | MAC
3218 | Mark RISON | 270 | 2 | 9.4.2.21.13 | 952 | 21 | T | Y | 952 | 21 | 9.4.2.21.13 |  |  | Mark RISON |  |  | What is an arcband? | Define an arcband |  | MAC |  | Submission Required | MAC: 2022-12-01 22:14:41Z - status set to: Submission Required MAC: 2022-12-01 17:27:52Z - status set to: Mark RISON MAC: 2022-12-01 17:27:51Z - status set to: Submission Required |  |  |  | 2022-12-01 22:15 | MAC
3219 | Mark RISON | 270 | 2 | 9.4.2.241 | 1355 | 24 | T | Y | 1355 | 24 | 9.4.2.241 |  |  | Mark RISON |  |  | "The non-EDMG STA sets the Protected Announce Support " -- I think this only applies to DMG STAs | Change to "A non-EDMG DMG STA sets the Protected Announce Support " |  | MAC |  | Discuss | MAC: 2022-12-01 17:41:22Z - Note definition of "non-EDMG" on pg 219. MAC: 2022-12-01 17:41:18Z - status set to: Discuss |  |  |  | 2022-12-01 17:42 | MAC
3220 | Mark RISON | 270 | 2 | 9.4.2.241 | 1355 | 24 | E | Y | 1355 | 24 | 9.4.2.241 |  | A |  |  | 88 | "The non-EDMG STA sets the Protected Announce Support " and other rows -- should be indefinite | Change "The" to "A" | ACCEPTED (ED1: 2022-11-14 07:21:24Z) | EDITOR | 20221117 Approved | Resolved | ED1: 2022-11-14 07:21:26Z - status set to: Ready for Motion | I | ED2: 2023-01-08 16:05:29Z - reviewed ED1: 2022-12-31 00:34:55Z | 2.1 | 2023-01-08 23:15 | EDITOR
3221 | Mark RISON | 270 | 2 | 9.4.2.24.4 | 978 | 48 | E | Y | 978 | 48 | 9.4.2.24.4 |  | A |  |  | 88 | "supports (#1566)TPK handshake" missing article | Change to "supports the (#1566)TPK handshake" | ACCEPTED (ED1: 2022-11-14 07:21:56Z) | EDITOR | 20221117 Approved | Resolved | ED1: 2022-11-14 07:21:58Z - status set to: Ready for Motion | I | ED2: 2023-01-08 16:06:09Z - reviewed ED1: 2022-12-31 00:36:05Z | 2.1 | 2023-01-08 23:15 | EDITOR
3222 | Mark RISON | 270 | 2 | 9.4.2.24.4 | 978 | 1 | T | Y | 978 | 1 | 9.4.2.24.4 |  | V |  |  | 94 | "Bit 1: No Pairwise. If a STA supports WEP default key 0 simultaneously with a pairwise key (see 12.7.1 (Key hierarchy)), then the STA sets the No Pairwise subfield of the RSN Capabilities field to 0. If a STA does not support WEP default key 0 simultaneously with a pairwise key (see 12.7.1 (Key hierarchy)), then the STA sets the No Pairwise subfield of the RSN Capabilities field to 1. The No Pairwise subfield describes a capability of a non-AP STA. IBSS STAs and APs set the No Pairwise subfield to 0. The No Pairwise subfield is set to 1 only in a TSN and when the pairwise cipher suite selected by the STA is TKIP." is confusing as it suggests that you have to support WEP if you set this to 0, which you're required to do except when using TKIP. Also, the text is unclear that this only applies to non-AP STAs in an infrastructure BSS | Change to "Bit 1: No Pairwise. If a STA using TKIP in an infrastructure BSS supports WEP default key 0 simultaneously with a pairwise key (see 12.7.1 (Key hierarchy)), then the STA sets the No Pairwise subfield of the RSN Capabilities field to 0. If a STA using TKIP in an infrastructure BSS does not support WEP default key 0 simultaneously with a pairwise key (see 12.7.1 (Key hierarchy)), then the STA sets the No Pairwise subfield of the RSN Capabilities field to 1. The No Pairwise subfield describes a capability of a non-AP STA in an infrastructure BSS. IBSS STAs and APs set the No Pairwise subfield to 0. The No Pairwise subfield is reserved when the pairwise cipher suite selected by the STA is not TKIP." | REVISED (SEC: 2023-01-19 13:20:30Z) - Remove WEP as a standalone cipher by incorporating changes under the “Changes to the draft” header in document https://mentor.ieee.org/802.11/dcn/22/11-22-2003-04-000m-wep-removal.docx. This removes the referenced text. | EDITOR | 20230119 Approved | Resolved | SEC: 2023-01-19 13:20:34Z - status set to: Ready for Motion | N | ED2: 2023-02-25 16:01:42Z This CID is implemented by CID 3056. |  | 2023-03-03 21:14 | ED2
3223 | Mark RISON | 270 | 2 | 9.4.2.241 | 1355 | 12 | T | Y | 1355 | 12 | 9.4.2.241 |  | V |  |  | 90 | It is not clear whether the SAE hash-to-element bit in the RSNXE is to be set if the STA supports H2E, but the AKM(s) is not/do not include SAE | At the end of the rightmost cell for row 5 in Table 9-363 add "NOTE---This field is not significant if SAE is not used." | REVISED (MAC: 2022-12-05 22:43:37Z): At the end of the rightmost cell for row 5 in Table 9-363 add "NOTE---If SAE is not negotiated, this field is ignored by the receiver." | EDITOR | 20221216 Approved | Resolved | MAC: 2022-12-05 22:47:38Z - status set to: Ready for Motion MAC: 2022-12-01 17:39:42Z - status set to: Review | I | ED2: 2023-01-08 16:55:31Z - reviewed ED1: 2023-01-02 19:37:33Z | 2.1 | 2023-01-08 23:15 | EDITOR
3224 | Mark RISON | 270 | 2 | 9.4.2.21.13 | 948 | 37 | T | Y | 948 | 37 | 9.4.2.21.13 |  |  | Mark RISON |  |  | "A Location Reference subelement set to 0" is not clear. If this is trying to say the string "0" is used for the field, then say that | Change to "A Location Reference field set to the string "0"" |  | MAC |  | More Work Required | MAC: 2022-12-16 16:42:56Z - status set to: More Work Required. Bring back at 2nd teleconfernece after the Jan F2F. MAC: 2022-12-05 19:54:36Z - status set to: Ready for motion (ACCEPTED) MAC: 2022-12-01 17:26:39Z - status set to: Review |  |  |  | 2023-02-06 23:26 | MAC
3225 | Mark RISON | 270 | 2 | 9.4.2.21.13 | 948 | 36 | T | Y | 948 | 36 | 9.4.2.21.13 |  |  | Mark RISON |  |  | "The Location Reference field is an ASCII string that defines a position on a floor from which the relative location contained in the Location Shape subelement is offset." is not clear. It suggests it might be "the bottom left of my house's entrance door" or "the middle of the field" but that is not helpful in terms of understanding the numeric Location Shapes associated with it | Delete lines 24 to 40 on page 948 (inc. Figure 9-316) and the row at 947.19 |  | MAC |  | Discuss | MAC: 2022-12-01 17:26:20Z - status set to: Discuss |  |  |  | 2022-12-01 17:26 | MAC
3226 | Mark RISON | 270 | 2 | 9.4.2.21.13 | 948 | 55 | T | Y | 948 | 55 | 9.4.2.21.13 |  |  | Mark RISON |  |  | "A Shape is specified with respect to either a 2-Dimensional or 3-Dimensional Coordinate Reference System where each point in the shape defines the direction from the Location Reference value's starting point. A positive X-axis value corresponds to an easterly direction relative to the Location Reference value's starting point; a negative X-axis value corresponds to a westerly direction relative to the Location Reference value's starting point; a positive Y-axis value corresponds to a northerly direction relative to the Location Reference value's starting point; a negative Y-axis value corresponds to a southerly direction relative to the Location Reference value's starting point and the Z-axis value corresponds to the altitude above the horizontal plane at the Location Reference value's starting point." -- need to also define what angles correspond to (which axis, and which direction is a positive angle) | After the cited text add "An angle is measured anticlockwise from the positive X-axis towards the Y-axis." |  | MAC |  | More Work Required | MAC: 2022-12-16 16:42:14Z - status set to: More Work Required. Bring back at 2nd teleconfernece after the Jan F2F. MAC: 2022-12-05 20:00:47Z - status set to: Ready for motion (REVISED (MAC: 2022-12-05 19:57:01Z): After the cited text add "An angle is measured counter-clockwise from the positive X-axis towards the positive Y-axis.") MAC: 2022-12-01 17:27:05Z - status set to: Review |  |  |  | 2023-02-06 23:26 | MAC
3227 | Mark RISON | 270 | 2 | 9.4.2.21.13 | 952 | 21 | T | Y | 952 | 21 | 9.4.2.21.13 |  |  | Mark RISON |  |  | An "arcband" is not well-defined, especially what "Start Angle" and "Opening Angle" are | Define an arcband and the start/opening angles |  | MAC |  | Submission Required | MAC: 2022-12-01 17:27:37Z - status set to: Submission Required |  |  |  | 2022-12-01 17:28 | MAC
3228 | Mark RISON | 270 | 2 | 12.6.10.1 | 2871 | 40 | T | Y | 2871 | 40 | 12.6.10.1 |  | A | Michael Montemurro |  | 97 | "SAE authentication is initiated when a STA's MLME-SCAN.confirm primitive finds another AP within the ESS of which the STA is a member that advertises support for SAE in its RSNE." -- not necessarily (maybe the AP also supports PSK) and the STA is not necessarily in an ESS (initial assoc). And maybe you don't want to connect to that AP at all? Ditto other auths | Change to "SAE authentication can be initiated when a STA's MLME-SCAN.confirm primitive identifies an AP that advertises support for SAE in its RSNE." Similarly change the next 3 lines to FILS authentication can be initiated when a STA's MLME-SCAN.confirm primitive identifies an AP that advertises support for FILS authentication in its RSNE. (#1084)OWE can be initiated when a STA's MLME-SCAN.confirm primitive identifies another AP within the ESS of which the STA is a member that advertises support for OWE in its RSNE. IEEE 802.1X authentication can be initiated by any one of the following mechanisms: | ACCEPTED (SEC: 2023-02-10 19:44:02Z) Note to Editor. The changes are shown in https://mentor.ieee.org/802.11/dcn/22/11-22-2163-04-000m-lb270-sec-adhoc-comment-resolutions-part-2.docx document. | EDITOR | 20230217 Approved | Resolved | SEC: 2023-02-10 19:45:00Z - status set to: Ready for Motion SEC: 2022-11-21 21:52:13Z - status set to: Discuss | I | ED1: 2023-03-01 22:34:37Z -Reviewed ED2: 2023-02-26 16:17:35Z | 2.2 | 2023-03-03 21:36 | EDITOR
3229 | Mark RISON | 270 | 2 | 12.6.1.2.2 | 2861 | 29 | E | Y | 2861 | 29 | 12.6.1.2.2 |  | A | Edward Au | 22/2001r3 | 90 | "uses the Open System authentication" should be "uses Open System authentication" | As it says in the comment | ACCEPTED (ED2: 2022-12-02 17:11:03Z) | EDITOR | 20221216 Approved | Resolved | ED2: 2022-11-25 13:19:02Z - status set to: Review | I | ED1: 2023-01-03 21:52:00Z - Reviewed ED2: 2022-12-27 16:02:55Z | 2.1 | 2023-01-08 23:15 | EDITOR
3230 | Mark RISON | 270 | 2 | 12.2.1 | 2780 | 20 | T | Y | 2780 | 20 | 12.2.1 |  | V | Michael Montemurro |  | 97 | "12.2.1 Classes of security algorithm This standard defines two classes of security algorithms for IEEE 802.11 networks: -- Algorithms for creating and using an RSNA, called RSNA algorithms -- Pre-RSNA algorithms" -- also TSN algorithms, since non-RSNA includes pre-RSNA an TSN | Change the last bullet to "Pre-RSNA and TSN algorithms" | REVISED (SEC: 2023-02-10 19:45:20Z) Remove WEP as a standalone cipher by incorporating changes under the “Changes to the draft” header in document https://mentor.ieee.org/802.11/dcn/22/11-22-2003-04-000m-wep-removal.docx. This removes the referenced text. Note to Editor. The same resolution to CID 3222. | EDITOR | 20230217 Approved | Resolved | SEC: 2023-02-10 19:45:48Z - status set to: Ready for Motion SEC: 2022-11-21 21:52:38Z - status set to: Discuss SEC: 2022-11-21 21:52:33Z - status set to: Review | N | ED2: 2023-02-25 17:32:43Z This CID is implemented by CID 3056. |  | 2023-03-03 21:14 | ED2
3231 | Mark RISON | 270 | 2 | 12.5.2.4.1 | 2843 | 42 | T | Y | 2843 | 42 | 12.5.2.4.1 |  | A |  |  | 90 | "When the received frame is a CCMP protected individually addressed robust Management frame or PV1 Management frame, contents of the MMPDU body after protection is removed shall be delivered to the SME via the MLME primitive designated for that MMPDU or PV1 Management frame rather than through the MA-UNITDATA.indication primitive." -- PV1 Management frames are Management frames. Also missing article | Change to "When the received frame is a CCMP protected individually addressed robust Management frame, the contents of the MMPDU body after protection is removed shall be delivered to the SME via the MLME primitive designated for that MMPDU rather than through the MA-UNITDATA.indication primitive." | ACCEPTED (SEC: 2022-11-28 18:49:31Z) | EDITOR | 20221216 Approved | Resolved | SEC: 2022-11-28 18:49:30Z - status set to: Ready for Motion SEC: 2022-11-21 21:55:40Z - status set to: Discuss | I | ED2: 2023-01-08 16:56:08Z - reviewed ED1: 2023-01-02 19:38:31Z | 2.1 | 2023-01-08 23:15 | EDITOR
3232 | Mark RISON | 270 | 2 | 9.4.2.19 | 875 | 19 | E | Y | 875 | 19 | 9.4.2.19 |  | A |  |  | 88 | Delete "The Secondary Channel Offset element is included in Channel Switch Announcement frames, as described in 9.6.2.6 (Channel Switch Announcement frame format)." | As it says in the comment | ACCEPTED (ED1: 2022-11-14 07:22:24Z) | EDITOR | 20221117 Approved | Resolved | ED1: 2022-11-14 07:22:26Z - status set to: Ready for Motion | I | ED2: 2023-01-08 16:06:33Z - reviewed ED1: 2022-12-31 00:36:56Z | 2.1 | 2023-01-08 23:15 | EDITOR
3233 | Mark RISON | 270 | 2 |  |  |  | E | Y | [5 empty] | Mark RISON |  |  | Make the fixes indicated in the comments in 22-0305-00-mgr | As it says in the comment |  | ED1 |  | More Work Required | ED1: 2022-12-17 00:58:11Z - status set to: More Work Required ED1: 2022-11-14 07:22:53Z - status set to: Review |  |  |  | 2022-12-17 00:58 | ED1
3234 | Mark RISON | 270 | 2 | 12.7.2 | 2901 | 29 | E | Y | 2901 | 29 | 12.7.2 |  | A | Edward Au | 22/2210r2 | 92 | Material on behaviour on reception of an receives an EAPOL-Key request frame should be moved to the subclause on rekeying (12.6.21) | Move lines 29-58 on page 2901 to the end of 12.6.21 | ACCEPTED (ED2: 2023-01-09 16:49:24Z) | EDITOR | 20230119 Approved | Resolved | ED2: 2023-01-09 16:49:23Z - status set to: Ready for Motion ED2: 2022-12-28 21:15:26Z - status set to: Review | I | ED1: 2023-03-01 22:35:20Z - Reviewed ED2: 2023-02-25 17:30:51Z | 2.2 | 2023-03-03 21:36 | EDITOR
3235 | Mark RISON | 270 | 2 | 9.4.5.10 | 1491 | 59 | E | Y | 1491 | 59 | 9.4.5.10 |  | A |  |  | 92 | "NAI Realm" when not part of a field name should be "NAI realm" (search excluding ""Realm ANQP" "Realm Count" "Realm subfield" "Realm Tuple" "Realm Data" "Realm Encoding") | Change "NAI Realm" to "NAI realm" at 1491.59/63 (second)/64 (second), 1492.1, 1499.42 (second), 2638.1 | ACCEPTED (ED1: 2022-12-17 01:18:32Z) | EDITOR | 20230119 Approved | Resolved | ED1: 2022-12-17 01:18:35Z - status set to: Ready for Motion ED1: 2022-11-14 07:23:11Z - status set to: Review | I | ED2: 2023-03-02 19:23:19Z - reviewed. ED1: 2023-02-24 17:26:26Z | 2.2 | 2023-03-03 21:36 | EDITOR
3236 | Mark RISON | 270 | 2 | 9.4.2.248.3 | 1373 | 39 | T | Y | 1373 | 39 | 9.4.2.248.3 |  |  | Mark RISON |  |  | "Indicates whether the PPE Thresholds field is present. Set to 1 if PPE Thresholds field is present." -- need to say set to 0 if Nominal Packet Padding is non-zero | Add "NOTE---This field if set to 1 overrides the Nominal Packet Padding field." |  | MAC |  | Discuss | MAC: 2022-12-01 17:42:51Z - status set to: Discuss |  |  |  | 2022-12-01 17:43 | MAC
3237 | Mark RISON | 270 | 2 | 9.4.1.29 | 778 | 28 | T | Y | 778 | 28 | 9.4.1.29 |  | A |  |  | 90 | "All angles are transmitted LSB to MSB." -- duplication of 9.2.2 | Delete at referenced location and at 820.48 | ACCEPTED (MAC: 2022-12-05 19:51:54Z) | EDITOR | 20221216 Approved | Resolved | MAC: 2022-12-05 19:51:58Z - status set to: Ready for motion MAC: 2022-12-01 17:25:27Z - status set to: Review | I | ED2: 2023-01-08 17:28:44Z - reviewed ED1: 2023-01-02 19:39:57Z | 2.1 | 2023-01-08 23:15 | EDITOR
3238 | Mark RISON | 270 | 2 |  |  |  | E | Y | [5 empty] | Mark RISON |  |  | CID 1027 suggests "power level" should be just "power" -- but there are still many "power level"s | Delete "level" in "power level" throughout |  | PHY |  | More Work Required | ED1: 2022-12-17 01:18:48Z - status set to: More Work Required ED1: 2022-11-14 07:23:25Z - status set to: Review |  |  |  | 2022-12-17 01:19 | ED1
3239 | Mark RISON | 270 | 2 | 15.2.3 | 3113 | 46 | E | Y | 3113 | 46 | 15.2.3 |  | A | Edward Au | 22/2071r3 | 90 | "SIGNAL shall represent the data rate at which the current PPDU was received. " should be "The SIGNAL parameter represents ..." Also below should be "The X parameter ..." | Change 3113.46-62 to The SIGNAL parameter represents the data rate at which the current PPDU was received. The SERVICE parameter shall be null. The SQ parameter provides to the MAC entity the signal quality of the DSSS PHY PN code correlation. The signal quality shall be sampled when the DSSS PHY achieves code lock and shall be held until the next code lock acquisition. The signal quality may be used in conjunction with RSSI as part of a CCA scheme. The RX_ANTENNA parameter reports the antenna used by the PHY for reception of the most recent PPDU. (#1373)The RX_START_FRAME_OFFSET parameter is an estimate of the offset (in 10 ns units) from the point in time at which the start of the preamble (#14)of the PPDU arrived at the receive antenna connector to the point in time at which this primitive is issued to the MAC. | ACCEPTED (ED2: 2022-12-07 16:45:09Z) | EDITOR | 20221216 Approved | Resolved | ED2: 2022-12-07 16:45:08Z - status set to: Ready for Motion ED2: 2022-11-28 20:41:14Z - status set to: Review | I | ED1: 2023-01-03 21:52:28Z -Reviewed ED2: 2022-12-27 19:13:23Z | 2.1 | 2023-01-08 23:15 | EDITOR
3240 | Mark RISON | 270 | 2 | 12.7.8.4.2 | 2929 | 9 | E | Y | 2929 | 9 | 12.7.8.4.2 |  | A | Edward Au | 22/2001r3 | 90 | "pairwise cipher suite list field" needs uppercasing | Change to "Pairwise Cipher Suite List field" | ACCEPTED (ED2: 2022-12-02 17:11:21Z) | EDITOR | 20221216 Approved | Resolved | ED2: 2022-11-25 13:22:05Z - status set to: Review | I | ED1: 2023-01-03 21:52:44Z -Reviewed ED2: 2022-12-27 16:03:36Z | 2.1 | 2023-01-08 23:15 | EDITOR
3241 | Mark RISON | 270 | 2 | 12.7.8.4 |  |  | E | Y |  |  | 12.7.8.4 |  | V | Edward Au | 22/2210r2 | 92 | RSNE fields should be referred to by their name, not by paraphrasing | As it says in the comment | REVISED (ED2: 2023-01-09 16:58:57Z) Incorporate the changes as shown in CID 3241 in https://mentor.ieee.org/802.11/dcn/22/11-22-2210-02-000m-proposed-resolution-for-miscellaneous-lb270-comments-part-4.docx. | EDITOR | 20230119 Approved | Resolved | ED2: 2023-01-09 16:59:03Z - status set to: Ready for Motion ED2: 2022-12-29 18:09:32Z - status set to: Review | I | ED1: 2023-03-01 22:38:47Z - Reviewed ED2: 2023-02-26 15:04:48Z | 2.2 | 2023-03-03 21:36 | EDITOR
3242 | Mark RISON | 270 | 2 | 9.2.4.4 | 588 |  | E | Y | 588 |  | 9.2.4.4 |  | A |  |  | 88 | "has the format illustrated" -- need stronger verb, like "is shown" | Change "has the format illustrated" to "has the format shown" at 588.11/26 | ACCEPTED (ED1: 2022-11-14 07:23:56Z) | EDITOR | 20221117 Approved | Resolved | ED1: 2022-11-14 07:23:59Z - status set to: Ready for Motion | I | ED2: 2023-01-08 16:08:10Z - reviewed ED1: 2022-12-31 00:37:57Z | 2.1 | 2023-01-08 23:15 | EDITOR
3243 | Mark RISON | 270 | 2 |  |  |  | T | Y |  |  |  |  | A |  |  | 90 | "packet" is vague | Change "packet" to "MPDU" at 2881.51, to "PPDU" at 3742.16/20, 5603.51, "MSDU" at 4963.58 | ACCEPTED (MAC: 2022-12-05 15:42:48Z) | EDITOR | 20221216 Approved | Resolved | MAC: 2022-12-05 16:25:09Z - status set to: Ready for motion MAC: 2022-12-01 16:43:53Z - status set to: Review | I | ED2: 2023-01-08 17:38:15Z - reviewed. ED1: 2023-01-02 19:45:09Z | 2.1 | 2023-01-08 23:15 | EDITOR
3244 | Mark RISON | 270 | 2 | 12.7.3 | 2909 | 5 | T | Y | 2909 | 5 | 12.7.3 |  | A |  |  | 90 | Table 12-11--Integrity and key wrap algorithms -- doesn't specify units for Size of MIC | At 2909.5 change "Size of MIC" to "Size of MIC (octets)" | ACCEPTED (SEC: 2022-11-28 18:36:38Z) | EDITOR | 20221216 Approved | Resolved | SEC: 2022-11-28 18:36:45Z - status set to: Ready for Motion SEC: 2022-11-21 21:55:59Z - status set to: Review | I | ED2: 2023-01-08 16:56:46Z - reviewed ED1: 2023-01-02 19:47:24Z | 2.1 | 2023-01-08 23:15 | EDITOR
3245 | Mark RISON | 270 | 2 | 12.7.9.4 | 2934 | 17 | E | Y | 2934 | 17 | 12.7.9.4 |  | A | Edward Au | 22/2071r3 | 90 | "CheckMIC(). he Supplicant invokes "; "336 bits such that he" (also 390 below); first row of Table 27-53--HE PHY MIB attributes; ""he Transmit MCS supported by the PHY" | Change "he" to "The" at 2934.17, 3360.27/40, 5320.31. At 4190.23 change it to "he(14)" | ACCEPTED (ED2: 2022-12-07 16:48:12Z) | EDITOR | 20221216 Approved | Resolved | ED2: 2022-12-07 16:48:17Z - status set to: Ready for Motion ED2: 2022-12-07 13:23:01Z - status set to: Review | I | ED1: 2023-01-03 21:53:01Z - Reviewed ED2: 2022-12-27 16:07:07Z | 2.1 | 2023-01-08 23:15 | EDITOR
3246 | Mark RISON | 270 | 2 | 3.2 | 186 | 54 | E | Y | 186 | 54 | 3.2 |  | V |  |  | 92 | Per March 2022 closing report he/she must not be used, but: "location subject third party: The term used when the location request is for the location of a station (STA) other than the requesting STA or the requested STA, (i.e., when the requesting STA asks, "Where is he/ she?")"; "A salesman travels across town to a meeting at ACME Manufacturing. While there, this user needs to send email to get a document from engineering. On his laptop, he requests the WLAN via the laptop's UI to search for guest networks." | Use approved terminology at 186.54 and 5731.62 | REVISED (ED1: 2022-12-17 01:19:54Z) At 186.54, change “Where is he/she?” to “Where is station A?”. At at 5731.62, change “salesman” to “salesperson” At 5731.63, change “On his laptop, he requests the WLAN via the laptop’s UI to search for guest networks.” to “The user requests the WLAN via their laptop’s UI to search for guest networks.” | EDITOR | 20230119 Approved | Resolved | ED1: 2022-12-17 01:20:13Z - status set to: Ready for Motion ED1: 2022-11-14 07:24:12Z - status set to: Review | I | ED2: 2023-03-02 19:24:16Z - reviewed. ED1: 2023-02-24 17:30:35Z | 2.2 | 2023-03-03 21:36 | EDITOR
3247 | Mark RISON | 270 | 2 | 4.3.1 | 258 | 4 | T | Y | 258 | 4 | 4.3.1 |  |  | Mark HAMILTON |  |  | "The collection of all possible directional transmissions by a member STA defines the coverage area. (The concept of area, while not precise, is often good enough.) This area is called the Basic Service Area (BSA)" -- no, the BSA is defined as "The area containing the members of a basic service set (BSS)." And how can a STA possibly move out of its BSA? | Change "This area is called the Basic Service Area (BSA)." to "The area containing the members of a BSS is called the Basic Service Area (BSA)." (though this makes the next sentence a bit tautological) |  | GEN | GEN More Work - March | More Work Required | GEN: 2023-02-13 16:11:52Z - status set to: More Work Required - Schedule for March Plenary GEN: 2022-11-30 00:53:03Z - status set to: Discuss |  |  |  | 2023-02-13 16:12 | GEN
3248 | Mark RISON | 270 | 2 | 9.6.7.36 | 1581 | 32 | E | Y | 1581 | 32 | 9.6.7.36 |  | A |  |  | 88 | "RSN Information Presence Indicator field" -- it's called "... Info ..." | Delete "rmation" | ACCEPTED (ED1: 2022-11-14 07:59:09Z) | EDITOR | 20221117 Approved | Resolved | ED1: 2022-11-14 07:59:11Z - status set to: Ready for Motion | I | ED2: 2023-01-08 16:08:53Z - reviewed ED1: 2022-12-31 00:38:52Z | 2.1 | 2023-01-08 23:15 | EDITOR
3249 | Mark RISON | 270 | 2 | 9.4.1.35 | 787 | 24 | E | Y | 787 | 24 | 9.4.1.35 |  | A |  |  | 88 | "9.4.1.35 Target Channel" should be +field, ditto next subclause | Add " field" at the end of lines 24 and 38 | ACCEPTED (ED1: 2022-11-14 07:59:43Z) | EDITOR | 20221117 Approved | Resolved | ED1: 2022-11-14 07:59:46Z - status set to: Ready for Motion | I | ED2: 2023-01-08 16:09:36Z - reviewed ED1: 2022-12-31 00:40:07Z | 2.1 | 2023-01-08 23:15 | EDITOR
3250 | Mark RISON | 270 | 2 | 11.2.3.4 | 2379 | 18 | E | Y | 2379 | 18 | 11.2.3.4 |  | A | Edward Au | 22/2001r3 | 90 | "under the assumptions that a DTIM is transmitted once every three TIMs" -- that's a single assumption | Change "assumptions" to "assumption" | ACCEPTED (ED2: 2022-12-02 17:11:31Z) | EDITOR | 20221216 Approved | Resolved | ED2: 2022-11-25 13:27:34Z - status set to: Review | I | ED1: 2023-01-03 21:53:19Z - Reviewed ED2: 2022-12-25 19:40:35Z | 2.1 | 2023-01-08 23:15 | EDITOR
3251 | Mark RISON | 270 | 2 | 14.10.9.3 | 3068 | 28 | E | Y | 3068 | 28 | 14.10.9.3 |  | A | Edward Au | 22/2063r1 | 90 | "For the per target fields (Per Target Flags, Target Address, Target HWMP Sequence Number) assume" -- font size changes. Also in "Where A-MPDU aggregation is employed, HT-immediate block ack is assumed". Also at 2753.55 | Use uniform font size at referenced location and also in "Where A-MPDU aggregation is employed, HT-immediate block ack is assumed." at 5679.55 and "nonzero" at 2753.55 and "is not SUCCESS(#1277) or SAE_HASH_TO_ELEMENT" at 2831.43 | ACCEPTED (ED2: 2022-12-02 17:27:42Z) | EDITOR | 20221216 Approved | Resolved | ED2: 2022-11-25 19:59:14Z - status set to: Review | I | ED1: 2023-01-03 21:53:38Z - Reviewed ED2: 2022-12-27 16:11:45Z | 2.1 | 2023-01-08 23:15 | EDITOR
3252 | Mark RISON | 270 | 2 | 5.1.5.1 | 345 | 37 | T | Y | 345 | 37 |  |  | A |  |  | 97 | "IEEE 802.1X frame" (2x) is not clear | Change each to "EAPOL PDU" (other is at 2861.48) | ACCEPTED (GEN: 2023-02-13 16:46:53Z) | EDITOR | 20230217 Approved | Resolved | GEN: 2023-02-13 16:46:57Z - status set to: Ready for Motion GEN: 2022-11-30 01:00:33Z - status set to: Discuss | I | ED2: 2023-03-02 20:00:18Z - reviewed. ED1: 2023-02-25 00:53:04Z | 2.2 | 2023-03-03 21:36 | EDITOR
3253 | Mark RISON | 270 | 2 | 12.7.1.4 | 2891 | 23 | T | Y | 2891 | 23 | 12.7.1.4 |  | V | Michael Montemurro |  | 90 | What is the empty box at the bottom right of Figure 12-31--Group key hierarchy about? | Delete bottom right box and expand bottom left box to cover where it used to be | REVISED (SEC: 2022-12-06 18:51:37Z) - Modify Figure 12-31 as follows: Delete the two lower boxes Change the Group Temporal Key box, changing “Length bits” to “TK_bits bits” Change “PRF-Length…” to “PRF-TK_bits…” On p2891.36 in item b) below the figure, change “PRF-Length…” to “PRF-TK_bits…” In item c) delete “Length = TK_bits.” Delete item d) In item e) change “temporal key” to “GTK” Note to Editor: Mark Rison to provide updated figure 12-31. | EDITOR | 20221216 Approved | Resolved | SEC: 2022-12-06 18:51:58Z - status set to: Ready for Motion SEC: 2022-12-05 16:48:02Z - status set to: More Work Required SEC: 2022-12-05 16:47:17Z - status set to: More Work Required SEC: 2022-11-28 18:49:04Z - status set to: More Work Required Mark R to post to reflector. Revisit the comment during AM1 on Tuesday Dec 6 during the adhoc SEC: 2022-11-21 21:58:57Z - status set to: Discuss | I | ED2: 2023-01-08 16:57:58Z - reviewedED1: 2023-01-02 19:59:27Z | 2.1 | 2023-01-08 23:15 | EDITOR
3254 | Mark RISON | 270 | 2 | 3 |  |  | T | Y |  |  | 3 |  |  | Mark RISON |  |  | There are definitions for session key and temporal key but not for transient key | Add a definition of the term |  | SEC | Submission Required | Submission Required | SEC: 2022-11-30 16:01:56Z - status set to: Submission Required |  |  |  | 2022-11-30 16:06 | SEC
3255 | Mark RISON | 270 | 2 | 23 |  |  | T | Y |  |  | 23 |  |  | Jouni Malinen |  |  | Jouni: "temporal encryption key" feels inconvenient at best nowadays and it does not seem ideal even in the context of 802.11i-2004. IGTK and BIGTK are temporal keys, but they do not encrypt frames and as such, are not temporal encryption keys. Since "temporal key" refers "temporal encryption key" as the definition, that should really work for IGTK and BIGTK as well, but it doesn't.. I think I'd prefer to get rid of that "temporal encryption key" terms completely and just call all keys that are used directly with any of the defined ciphers suites as "temporal keys". This would then include TK (from PTK), GTK, IGTK, BIGTK, and I guess even WIGTK nowadays. This would get rid of the need for the TKIP exception, too, since TK for TKIP would not need to be "split" into encryption and non-encryption parts in the definition section. Figure 12-31 is only an informative example, so I would not consider it to normatively define GTK or how it is derived. In 802.11i-2004, this was described with "The GTK is partitioned into temporal keys" (of which only one is defined), but it looks like we've dropped that language at some point. I guess one could claim that that empty box depicts the "portion of GTK" that is not a temporal key.. ;-) One could even define group transient key as the container for a group temporal key in the model of PTK/TK, but I don't recall whether that was ever the point during P802.11i work. And if it was, 802.11w did not follow that concept by extending group transient key to contain group temporal key and integrity group temporal key. | As it says in the comment |  | SEC | Submission Required | Submission Required | PHY: 2022-11-24 14:33:22Z - status set to: Submission Required |  |  |  | 2022-11-30 16:06 | SEC
3256 | Mark RISON | 270 | 2 | C.3 | 5378 | 14 | T | Y | 5378 | 14 | C.3 |  | A |  |  | 90 | "The selector of the group cipher suite that is currently in use by the non-AP STA." -- should say it's for use for Data frames (i.e. not IGTK or BIGTK or whatever) | Change to "The selector of the group cipher suite that is currently in use by the non-AP STA for Data frames." | ACCEPTED (PHY: 2022-12-06 16:43:42Z) | EDITOR | 20221216 Approved | Resolved | PHY: 2022-12-06 16:43:40Z - status set to: Ready for Motion PHY: 2022-11-24 15:10:48Z - status set to: Review | I | ED1: 2023-01-03 21:53:54Z -Reviewed ED2: 2022-12-27 16:12:48Z | 2.1 | 2023-01-08 23:15 | EDITOR
3257 | Mark RISON | 270 | 2 | 12 |  |  | T | Y |  |  | 12 |  | V | Michael Montemurro |  | 97 | It is not clear what the difference between "PeerKey" (e.g. in MLME-SETKEYS.req) and "TPK" (in 12.7.8.2 TPK handshake) is. It might be that "TPK" is TDLS PeerKey as opposed to AP PeerKey, but if so, it's not clear what an unlabelled "PeerKey" means (12x in Clause 6, 3x in 9.4.2.24.4, 1x in 12.7.8.4.2, 1x in Figure 12-51, 1x in 12.10.2) | Change "PeerKey" to "AP PeerKey" at 2946.62. Change "PeerKeyInit" to "EAPOL-Key PDU" at 2932.53 | REVISED (SEC: 2023-02-10 19:46:13Z) - Change "PeerKey" to "AP PeerKey" at 2946.62. Change "PeerKeyInit" to " EAPOLKeyReceived" at 2932.53 | EDITOR | 20230217 Approved | Resolved | SEC: 2023-02-10 19:46:34Z - status set to: Ready for Motion SEC: 2022-11-21 21:59:14Z - status set to: Discuss | I | ED1: 2023-03-01 22:39:05Z - Reviewed ED2: 2023-02-26 15:52:30Z | 2.2 | 2023-03-03 21:36 | EDITOR
3258 | Mark RISON | 270 | 2 | 6 |  |  | T | Y |  |  | 6 |  |  | Mark RISON |  |  | How come MLME-SETKEYS.req doesn't take a WTK (as distinct from a WIGTK)? Jouni confirms: MLME-SETKEYS.request is used to configure the WTK per 12.7.1.3, 12.7.1.6.5, 12.7.6.4, 12.7.6.5, and 12.7.6.6. As such, it looks like MLME-SETKEYS.request definition in 6.3.19.1 is not correct and should be extended to include WTK and not just WIGTK for WUR STAs. It should also likely state which Key ID is used with WTK since that does not seem to be defined anywhere. I'd guess it needs to be 0 in practice. Same WTK extension would be needed for MLME-DELETEKEYS.request, MLME-SETPROTECTION.request, MLME-PN-EXHAUSTION.indication, and MLME-PN-WARNING.indication. | As it says in the comment |  | SEC | Submission Required | Submission Required | SEC: 2022-11-30 16:01:33Z - status set to: Submission Required |  |  |  | 2022-11-30 16:06 | SEC
3259 | Mark RISON | 270 | 2 |  |  |  | E | Y | [5 empty] | Mark RISON |  |  | "AKMs" should be "AKM suites" -- ditto for singular when in that context | As it says in the comment |  | ED1 |  | Submission Required | ED1: 2022-11-14 08:00:33Z - status set to: Submission Required - need locations. |  |  |  | 2022-11-17 09:21 | ED1
3260 | Mark RISON | 270 | 2 | 12 |  |  | E | Y |  |  | 12 |  | A | Edward Au | 22/2063r1 | 90 | "TK bits" should be "TK_bits" | Change at 2957.13 (3x), 2957.14, 2957.15 (2x), 2957.47 (3x) | ACCEPTED (ED2: 2022-12-02 17:28:35Z) | EDITOR | 20221216 Approved | Resolved | ED2: 2022-11-25 21:16:33Z - status set to: Review | I | ED1: 2023-01-03 21:54:45Z - Reviewed ED2: 2022-12-27 16:14:21Z | 2.1 | 2023-01-08 23:15 | EDITOR
3261 | Mark RISON | 270 | 2 | 10 |  |  | T | Y |  |  | 10 |  |  | Mark RISON |  |  | "initiate a TXOP" -- a TXOP is an opportunity, so it's not something that can be initiated | Talk about initiating a frame exchange sequence |  | MAC |  | Submission Required | MAC: 2022-12-01 17:00:33Z - status set to: Submission Required |  |  |  | 2022-12-01 17:01 | MAC
3262 | Mark RISON | 270 | 2 | G.1 | 5528 | 12 | T | Y | 5528 | 12 | G.1 |  |  | Mark RISON | 22/2069 |  | "BlockAck or BlockAckReq frame has the BA Ack Policy or BAR Ack Policy Indicator field, respectively" -- no such fields | Delete " with the BAR Ack Policy subfield equal to No Acknowledgment" at 1727.55, "with the BA Ack Policy subfield set to 1 (representing No Acknowledgment)" at 2002.15, "with the BAR Ack Policy subfield set to 1 (representing No Acknowledgment)" at 2002.17, the delayed-no-ack row at 5528.12, "sent with the BAR/BA Ack Policy subfield set to No Acknowledgment" at 5535.32, |  | PHY |  | More Work Required | PHY: 2022-12-06 16:55:37Z - status set to: More Work Required Bring back after second teleconf after Jan F2F MarkR needs to delete all uses of "delayed-no-ack" PHY: 2022-11-24 15:11:02Z - status set to: Review Commenter proposes: Delete "with the BAR Ack Policy subfield equal to No Acknowledgment" at 1727.55, "with the BA Ack Policy subfield set to 1 (representing No Acknowledgment)" at 2002.15, "with the BAR Ack Policy subfield set to 1 (representing No Acknowledgment)" at 2002.17, the delayed-no-ack row at 5528.12, "sent with the BAR/BA Ack Policy subfield set to No Acknowledgment" at 5535.32 |  |  |  | 2022-12-07 21:32 | PHY
3263 | Mark RISON | 270 | 2 |  |  |  | T | Y |  |  |  |  | V | Mark RISON |  | 97 | Remove PSMP from the spec | As it says in the comment | REVISED (GEN: 2023-01-27) Incorporate the changes in 11-22/2069r4 (https://mentor.ieee.org/802.11/dcn/22/11-22-2069-04-000m-resolutions-for-some-comments-on-11me-d2-0-lb270.docx), for CID 3263. This provides the specific changes to remove PSMP from the spec. | EDITOR | 20230217 Approved | Resolved | GEN: 2023-01-27 - status set to: Ready for Motion GEN: 2022-11-29 23:53:19Z - status set to: Submission Required Similar to CID 1328 - resolved as "The comment fails to identify changes in sufficient detail so that the specific wording of the changes that will satisfy the commenter can be determined." It is interesting that the database did not capture the state, so it was most likely rejected due to lack of submission. | I | ED2: 2023-03-02 20:04:23Z - reviewed. ED1: 2023-02-28 02:25:31Z | 2.2 | 2023-03-03 21:36 | EDITOR
3264 | Mark RISON | 270 | 2 |  |  |  | E | Y | [5 empty] | Mark RISON |  |  | I don't know why it's "Secure LTF Support" but "Secure RTT Supported". Based on the baseline it should be "Support". I suppose this is something for TGaz | Change when 11az is rolled in |  | ED1 |  | Submission Required | ED1: 2022-11-14 08:01:33Z - status set to: Submission Required, or wait for 11az |  |  |  | 2022-11-17 09:21 | ED1
3265 | Mark RISON | 270 | 2 | 3.2 | 209 | 28 | T | Y | 209 | 28 | 3.2 |  |  | Mark RISON |  |  | "EAPOL-Key encryption key (KEK): A key used to encrypt the Key Data field in an EAPOL-Key frame." -- think KEKs are now used for more than that (e.g. in FILS) | Make the definition more generic |  | SEC | Submission Required | Submission Required | SEC: 2022-11-30 16:02:48Z - status set to: Submission Required |  |  |  | 2022-11-30 16:06 | SEC
3266 | Mark RISON | 270 | 2 |  |  |  | E | Y | [5 empty] | Mark RISON |  |  | "AKM 00" should be "AKM suite selector 00" (ditto "intended AKM" stuff). Or maybe "AKMP"? | As it says in the comment |  | ED1 |  | Submission Required | ED1: 2022-12-11 18:21:35Z - status set to: Submission Required. Locations need to be provided. Particularly, each of "AMKP" instances need to be identified and reviewed. ED1: 2022-11-14 08:01:56Z - status set to: Review |  |  |  | 2022-12-11 18:26 | ED1
3267 | Mark RISON | 270 | 2 | 11.52 |  |  | T | Y |  |  | 11.52 |  | V | Mark RISON |  | 98 | CID 1396: should specify that broadcast probe responses shall not be used once associated (since not robust) with beacon protection | At the end of 11.52 add a para "In an infrastructure BSS, when beacon protection is enabled at the non-AP STA, the STA should discard broadcast Probe Response frames from the AP, as these are not protected." | REVISED (MAC: 2023-02-06 15:57:49Z): Delete "If beacon protection is enabled at the non-AP STA, Beacon frames that are received without BIP protection shall be discarded. A WNM Notification Request frame may be used to report beacon protection failure." from the end of 12.5.3.6 Add before the final paragraph of 12.6.23, as new paragraphs: "If beacon protection is enabled at a non-AP STA, the STA shall discard Beacon frames without BIP protection received from its associated AP. The STA may use a WNM Notification Request frame to report beacon protection failure. If beacon protection is enabled at a non-AP STA, the STA should discard broadcast Probe Response frames received from its associated AP. NOTE 1--An EDCA Parameter Set element might need to be retained if the element is not provided in Beacon frames. NOTE 2--A broadcast Probe Response frame might be used as a presence indication." Note to Editor - this is the same resolution as for CID 3508, as that resolution addresses this problem. | EDITOR | 20230217 Approved | Resolved | MAC: 2023-02-06 23:24:13Z - status set to: Ready for Motion MAC: 2022-12-01 16:50:19Z - status set to: Discuss | I | ED2: 2023-03-02 20:05:35Z - reviewed. ED1: 2023-02-25 00:56:55Z | 2.2 | 2023-03-03 21:36 | EDITOR
3268 | Mark RISON | 270 | 2 | 11.52 |  |  | T | Y |  |  | 11.52 |  |  | Mark RISON |  |  | CID 1396: should support beacon protection for S1G and DMG, else they will not be protected | Add support for (S1G/DMG) beacon protection in S1G and DMG BSSes |  | MAC |  | Submission Required | MAC: 2022-12-01 17:01:24Z - status set to: Submission Required |  |  |  | 2022-12-01 17:01 | MAC
3269 | Mark RISON | 270 | 2 | 12.6.1.1.6 | 2857 | 51 | T | Y | 2857 | 51 | 12.6.1.1.6 |  | V | Michael Montemurro |  | 97 | "There shall be only one PTKSA per key ID per band (see 12.6.19 (Protection of robust Management frames)) with the same Supplicant and Authenticator MAC addresses." -- xref seems bogus | Identify the correct xref | REVISED (SEC: 2023-02-10 19:46:57Z) REVISED. The cited text refers to multiband operation, change cross reference from 12.6.19 to 12.6.22 at cited location. Note to Editor. Clause titles would be updated with the update in cross-reference. | EDITOR | 20230217 Approved | Resolved | SEC: 2023-02-10 19:47:08Z - status set to: Ready for Motion SEC: 2022-11-21 21:59:28Z - status set to: Discuss | I | ED1: 2023-03-01 22:39:27Z - Reviewed ED2: 2023-02-26 15:53:53Z | 2.2 | 2023-03-03 21:36 | EDITOR
3270 | Mark RISON | 270 | 2 | 12 |  |  | E | Y |  |  | 12 |  | V | Edward Au | 22/2071r3 | 90 | sometimes it's "ciphersuite", sometimes "cipher-suite", sometimes "cipher suite" | Pick one ("cipher suite" is by far the most popular) and change the others (I can provide locations) | REVISED (ED2: 2022-12-07 16:46:35Z) At 2888.65, 2889.52, 2891.39, 2891.48, 2927.62, 3041.27, replace “cipher-suite” with “cipher suite”. At 754.19 [x2], 3045.4, 4957.26, replace “ciphersuite” with “cipher suite”. At 2913.31 and 2916.7, replace “Cipher-suite” with “Cipher suite”. | EDITOR | 20221216 Approved | Resolved | ED2: 2022-12-07 16:46:40Z - status set to: Ready for Motion ED2: 2022-12-01 19:32:34Z - status set to: Review | I | ED1: 2023-01-03 21:55:08Z - Reviewed ED2: 2022-12-27 16:20:59Z | 2.1 | 2023-01-08 23:15 | EDITOR
3271 | Mark RISON | 270 | 2 | C.3 |  |  | T | Y |  |  | C.3 |  |  | Mark RISON |  |  | dot11NonAPStationBroadcastCipherSuite -- don't we also need one for the AP? | Add a dot11APBroadcastCipherSuite |  | PHY |  | Discuss | PHY: 2022-11-24 15:11:18Z - status set to: Discuss confirmdirection |  |  |  | 2022-11-24 15:12 | PHY
3272 | Mark RISON | 270 | 2 | 3.2 | 235 | 27 | E | Y | 235 | 27 | 3.2 |  | A |  |  | 92 | "A protocol that uses a specific Ethertype encapsulation to TDLS frames through an access point (AP) to establish a TDLS direct link. " should be "to tunnel" (or "to tunnel TDLS frames") | Change "to TDLS frames" to "to tunnel frames" | ACCEPTED (ED1: 2022-12-17 01:20:23Z) | EDITOR | 20230119 Approved | Resolved | ED1: 2022-12-17 01:20:25Z - status set to: Ready for Motion ED1: 2022-11-14 08:02:20Z - status set to: Review | I | ED2: 2023-03-02 19:24:51Z - reviewed. ED1: 2023-02-24 17:31:35Z | 2.2 | 2023-03-03 21:36 | EDITOR
3273 | Mark RISON | 270 | 2 | 9.4.2.45 | 1034 | 39 | E | Y | 1034 | 39 | 9.4.2.45 |  |  | Mark RISON |  |  | "The Timestamp and Beacon Interval fields, TIM, DSSS Parameter Set, IBSS Parameter Set, Country, Channel Switch Announcement, Extended Channel Switch Announcement, Wide Bandwidth Channel Switch, Transmit Power Envelope, Supported Operating Classes, IBSS DFS, ERP Information, HT Capabilities, HT Operation, VHT Capabilities, VHT Operation, S1G Beacon Compatibility, Short Beacon Interval, S1G Capabilities, S1G Operation, HE Capabilities, HE 6 GHz Band Capabilities, HE Operation, BSS Color Change Announcement, and Spatial Reuse Parameter Set elements are not included in the Nontransmitted BSSID Profile subelement; the values of these elements for each nontransmitted BSSID are always the same as the corresponding transmitted BSSID element values.(11ax)" is a maintenance horror. Add a column to Table 9-128--Element IDs to say whther the element is inherited from the nontxbssid | As it says in the comment |  | ED1 |  | More Work Required | ED1: 2022-12-17 01:21:47Z - status set to: More Work Required ED1: 2022-11-14 08:02:30Z - status set to: Review |  |  |  | 2022-12-17 01:22 | ED1
3274 | Mark RISON | 270 | 2 | 10 |  |  | E | Y |  |  | 10 |  | A | Edward Au | 22/2063r2 | 90 | "receives a valid frame" and "received any valid frame" -- frames are either received or not received | Delete "valid" in "An S1G STA that receives a valid frame " at 1775.44, "receives a valid frame" at 2059.58, 2060.6, 2254.4, "receive a valid frame" at 2252.50, 2253.62 | ACCEPTED (ED2: 2022-12-07 16:39:41Z) | EDITOR | 20221216 Approved | Resolved | ED2: 2022-12-07 16:39:47Z - status set to: Ready for Motion ED2: 2022-11-28 16:00:25Z - status set to: Review | I | ED1: 2023-01-03 21:55:26Z - Reviewed ED2: 2022-12-27 16:23:42Z | 2.1 | 2023-01-08 23:15 | EDITOR
3275 | Mark RISON | 270 | 2 | 4.3.30.3.3 |  |  | T | Y |  |  | 4.3.30.3.3 |  | V | Michael MONTEMURRO | 2082-11-22 | 93 | Apparently all GLK STAs' bridge ports are always attached bridge ports | Add "attached" before "bridge ports" in all GLK contexts (or delete "attached" at 284.42, 299.50, 2871.20) and say all GLK bridge ports are attached bridge ports) | REVISED (GEN: 2023-01-17 14:45:21Z) at 284.45, change “bridge port” to “attached bridge port”. The other locations correctly refer to “bridge ports”. | EDITOR | 20230119 Approved | Resolved | GEN: 2023-01-17 14:36:10Z - status set to: Ready for Motion | I | ED1: 2023-03-01 22:39:49Z - Reviewed ED2: 2023-02-26 15:06:13Z | 2.2 | 2023-03-03 21:36 | EDITOR
3276 | Mark RISON | 270 | 2 | 6.7.4.1 | 540 | 40 | T | Y | 540 | 40 |  |  | V |  |  | 90 | "6.7.4 PLME-CHARACTERISTICS.confirm 6.7.4.1 Function This primitive provides the PHY operational parameters." but it doesn't provide them all e.g. for CMMG aCMMGPPMinListeningTime is missing | Change to "[...] provides some PHY operational parameters" | REVISED (GEN: 2022-12-05 19:23:16Z) at p540.40 change "provides the PHY" to "provides PHY" (delete "the"). | EDITOR | 20221216 Approved | Resolved | GEN: 2022-12-05 19:24:06Z - status set to: Ready for Motion GEN: 2022-11-30 01:28:23Z - status set to: Review Proposed Resolution: Accepted | I | ED1: 2023-01-03 21:58:30Z - Reviewed and corrected. ED2: 2022-12-27 19:22:57Z | 2.1 | 2023-01-08 23:15 | EDITOR
3277 | Mark RISON | 270 | 2 | 26.10.3.2 | 3940 | 12 | T | Y | 3940 | 12 | 26.10.3.2 |  | V |  |  | 90 | Figure 26-13--PSRR PPDU spatial reuse diamond after PHY-CCARESET.req isn't clear | Change the diamond to an arrow | REVISED (MAC: 2022-12-06 20:58:32Z): Change the diamond to an arrow, the same height as the PSRT PPDU, and pointing down to the STA_OBSS-A line, and also add the "Duration from Common Info field" horizontal arrow in the upper right (apparently Visio editing glitch). Note to Editor: Joe LEVY has an updated figure source available. | EDITOR | 20221216 Approved | Resolved | MAC: 2022-12-06 21:04:22Z - status set to: Ready for Motion MAC: 2022-12-01 21:45:51Z - status set to: Review | I | ED2: 2023-01-08 17:06:13Z - reviewed ED1: 2023-01-02 20:07:36Z | 2.1 | 2023-01-08 23:15 | EDITOR
3278 | Mark RISON | 270 | 2 | 30.3.4 | 4588 | 56 | T | Y | 4588 | 56 | 30.3.4 |  |  | Steve SHELLHAMMER | 22/2083r1 |  | "With the 4 ┬╡s duration MC-OOK On and Off Symbols, the PPDU should meet the Correlation test defined in 30.3.12.5 (Correlation test on MC-OOK symbols)." -- this should be a "shall" else there may be interop issues | Change "should" to "shall" at the referenced location and at line 4 |  | PHY |  | More Work Required | PHY: 2022-12-07 21:15:54Z - Scheduled for January F2F. PHY: 2022-12-06 16:58:21Z - status set to: More Work Required Scheduled for 7 Dec PHY: 2022-11-24 15:11:39Z - status set to: Review |  |  |  | 2022-12-07 21:32 | PHY
3279 | Mark RISON | 270 | 2 | 30 |  |  | E | Y |  |  | 30 |  | A | Edward Au | 22/2001r1 | 88 | "using contiguous 13 subcarriers" should be "using 13 contiguous subcarriers" (2x) | Change at 4579.55 and 4603.60 | ACCEPTED (ED2: 2022-11-15 12:04:22Z) | EDITOR | 20221117 Approved | Resolved | ED2: 2022-11-15 12:04:24Z - status set to: Ready for Motion ED2: 2022-11-15 02:13:46Z - status set to: Review | I | ED1: 2023-01-03 21:59:31Z - Reviewed ED2: 2022-12-25 18:45:02Z | 2.1 | 2023-01-08 23:15 | EDITOR
3280 | Mark RISON | 270 | 2 | 9.2.4.6.1 | 602 | 23 | E | Y | 602 | 23 | 9.2.4.6.1 |  | A |  |  | 88 | "NDP sounding frame" should be "NDP sounding PPDU" | As it says in the comment | ACCEPTED (ED1: 2022-11-14 08:02:53Z) | EDITOR | 20221117 Approved | Resolved | ED1: 2022-11-14 08:02:55Z - status set to: Ready for Motion | I | ED2: 2023-01-08 16:10:14Z - reviewed ED1: 2022-12-31 00:44:27Z | 2.1 | 2023-01-08 23:15 | EDITOR
3281 | Mark RISON | 270 | 2 | 12.7.7.1 | 2402 | 18 | T | Y | 2402 | 18 | 12.7.7.1 |  | J | Michael Montemurro |  | 97 | "If RSN is used without management frame protection and a valid PTK is configured for the STA, the current GTK shall be sent to the STA using a group key handshake (see 12.7.7 (Group key handshake)) immediately following the WNM Sleep Mode Response frame." -- can BIGTK be used without PMF? If so then BIGTK needs to be covered here | As it says in the comment | REJECTED (SEC: 2023-02-10 19:47:23Z) Beacon protection cannot be used without management frame protection. | EDITOR | 20230217 Approved | Resolved | SEC: 2023-02-10 19:47:36Z - status set to: Ready for Motion SEC: 2022-11-21 21:59:50Z - status set to: Discuss | N |  |  | 2023-02-20 21:19 | EDITOR
3282 | Mark RISON | 270 | 2 | 3.2 | 204 |  | T | Y | 204 |  | 3.2 |  |  | Mark RISON |  |  | Clause 3 says that in a multi-TID A-MPDU Management frames are treated as if they had TID 15, but this is a NOTE and it's not clear that this is stated normatively anywhere (e.g. in 26.6.3 Multi-TID A-MPDU and ack-enabled single-TID A-MPDU) | As it says in the comment |  | GEN | GEN More Work - March | More Work Required | GEN: 2023-02-03 16:55:20Z - status set to: More Work Required - Assign to Mark RISON - Schedule for March Plenary GEN: 2023-02-03 16:55:01Z - Discussed in Feb 3 Telecon - GEN: 2022-11-30 00:34:58Z - status set to: Discuss - There is no action in the comment. |  |  |  | 2023-02-03 16:56 | GEN
3283 | Mark RISON | 270 | 2 | 30 |  |  | T | Y |  |  | 30 |  |  | Steve SHELLHAMMER |  |  | MC-OOK is just an example way of generating waveforms, but the actual requirements on the OOK used for WUR are not specified | Add a subclause defining the "shall"s for WUR PPDUs, and then give MC-OOK as the "should" way to generate them |  | PHY |  | More Work Required | PHY: 2022-12-07 21:15:54Z - Scheduled for January F2F. PHY: 2022-11-24 15:11:55Z - status set to: Submission Required |  |  |  | 2022-12-07 21:32 | PHY
3284 | Mark RISON | 270 | 2 | 4.7 | 323 | 14 | T | Y | 323 | 14 | 4.7 |  | A |  |  | 90 | "In an infrastructure BSS or a PBSS, an AP or a PCP (#1514)can, respectively, enforce a uniform security policy across all STAs" -- why just "can"? | Change to "In an infrastructure BSS or a PBSS, an AP or a PCP (#1514)respectively, enforces a uniform security policy across all STAs" | ACCEPTED (GEN: 2022-12-05 19:09:05Z) | EDITOR | 20221216 Approved | Resolved | GEN: 2022-12-05 19:09:35Z - status set to: Ready for Motion GEN: 2022-11-30 00:15:22Z - status set to: Review Proposed resolution: Accept. | I | ED1: 2023-01-03 22:00:08Z -Reviewed ED2: 2022-12-27 19:14:48Z | 2.1 | 2023-01-08 23:15 | EDITOR
3285 | Mark RISON | 270 | 2 | 12.5.3.5 |  |  | T | Y |  |  | 12.5.3.5 |  |  | Mark Rison |  |  | 12.5.3.5 BIP transmission should say you increment IPN before tx (as for the PN), and then say you init to 0 (see CID 1507) | As it says in the comment |  | SEC | Submission Required | Submission Required | SEC: 2022-11-21 22:04:45Z - status set to: Submission Required |  |  |  | 2022-11-30 16:06 | SEC
3286 | Mark RISON | 270 | 2 | 14 | 3014 | 3 | T | Y | 3014 | 3 | 14 |  | A |  |  | 90 | Clause 14 needs "Reserved fields and subfields defined in this clause are set to 0 upon transmission and are ignored upon reception." | Add the cited text at the referenced location | ACCEPTED (MAC: 2022-12-06 18:26:20Z) | EDITOR | 20221216 Approved | Resolved | MAC: 2022-12-06 18:26:28Z - status set to: Ready for Motion MAC: 2022-12-01 21:41:57Z - status set to: Review | IR | ED2: 2023-01-08 16:58:34Z - reviewed ED1: adding the sentence at 3014.3 (directly under clause 14) would create "hanging paragraph". So that create a subclause 14.1 General and add the sentence under 14.1. | 2.1 | 2023-01-08 23:15 | EDITOR
3287 | Mark RISON | 270 | 2 | 3.2 | 206 | 9 | E | Y | 206 | 9 | 3.2 |  | A |  |  | 92 | "bufferable medium access control (MAC) management protocol data unit (MMPDU): An MMPDU that is eligible to be queued for delivery using a power saving mechanism (see Table 11-3 (Bufferable/ nonbufferable classification of MMPDUs))." -- remove parenthesis since we don't normally give xrefs in C3 | As it says in the comment | ACCEPTED (ED1: 2022-12-17 01:22:42Z) Note to editor: at cited location, remove “(see Table 11-3 (Bufferable/nonbufferable classification of MMPDUs)).”. | EDITOR | 20230119 Approved | Resolved | ED1: 2022-12-17 01:22:50Z - status set to: Ready for Motion ED1: 2022-11-14 08:06:05Z - status set to: Review | I | ED2: 2023-03-02 19:25:24Z - reviewed. ED1: 2023-02-24 17:32:38Z | 2.2 | 2023-03-03 21:36 | EDITOR
3288 | Mark RISON | 270 | 2 |  |  |  | G | Y |  |  |  |  | J | Michael MONTEMURRO | 2082-11-22 | 93 | "Lettered footnotes to tables and figures, however, are normative." is contradicted by the IEEE SA Style Manual 18.2 first sentence | As it says in the comment | REJECTED (GEN: 2023-01-17 14:33:12Z) In last sentence in the same paragraph quoted from the IEEE SA Style Manual states “Note that footnotes to tables and figures follow different rules (see 16.4 and 17.3) and may contain normative information.” This draft uses footnotes in a style consistent with IEEE Std 802.11-2020. | EDITOR | 20230119 Approved | Resolved | GEN: 2023-01-17 14:33:17Z - status set to: Ready for Motion | N |  |  | 2023-01-26 21:25 | EDITOR
3289 | Mark RISON | 270 | 2 | 26.17.3.5.2 | 3979 | 12 | T | Y | 3979 | 12 | 26.17.3.5.2 |  |  | Mark RISON |  |  | "a certain number of collision reports" -- need to have a MIB attribute for this (from CID 1112) | Change to "dot11BSSColorCollisionMaxReports" |  | MAC |  | More Work Required | MAC: 2022-12-06 21:16:08Z - status set to: More Work Required. Scheduled for second conference call after the interim session. MAC: 2022-12-01 21:47:21Z - status set to: Review |  |  |  | 2022-12-06 21:17 | MAC
3290 | Mark RISON | 270 | 2 |  |  |  | T | Y | [5 empty] | Mark RISON |  |  | "ERP-DSSS modes" is not clear since ERP-DSSS is itself defined as a mode of a PHY. Ditto CCK and OFDM | Use better terminology |  | PHY |  | Submission required | MISC: 2022-11-13 08:54:33Z - status set to: Submission required |  |  |  | 2022-11-13 08:55 | MISC
3291 | Mark RISON | 270 | 2 | 21.1 | 3387 | 4 | T | Y | 3387 | 4 | 21.1 |  | V | Youhan KIM | 22/2069 | 93 | L_DATARATE is missing in Table 21-1--TXVECTOR and RXVECTOR parameters (cf. CID 1057) | As it says in the comment | REVISED (PHY: 2023-01-18 15:38:10Z) - Incorporate the changes in https://mentor.ieee.org/802.11/dcn/23/11-23-0099-00-000m-lb270-misc-comments.docx for CID 3291 | EDITOR | 20230119 Approved | Resolved | PHY: 2023-01-18 15:38:08Z - status set to: Ready for Motion PHY: 2022-12-07 16:42:25Z - status set to: More Work Required Review proposal in 22/2069 in time for January interim PHY: 2022-12-07 13:50:54Z - status set to: Review PHY: 2022-11-28 16:50:20Z - status set to: Submission Required No objections to adding L_DATARATE to the VHT TXVECTOR/RXVECTOR PHY: 2022-11-24 15:12:29Z - status set to: Discuss confirmdirection | I | ED1: 2023-03-01 22:40:13Z -Reviewed ED2: 2023-02-26 15:25:14Z | 2.2 | 2023-03-03 21:36 | EDITOR
3292 | Mark RISON | 270 | 2 | 6.5.14.1.4 | 492 | 10 | T | Y | 492 | 10 | 6.5.14.1.4 |  | V | Michael Montemurro |  | 97 | "identify a new key to be set" (2x) is not clear. It would be safest to say that a new key is a new Key parameter value (the odds of a PTK and a GTK or whatever having the same temporal key are vanishingly small) | At 492.20 add a "NOTE---A new key is identified by virtue of having a different Key parameter than used so far during the membership of the current BSS." | REVISED (SEC: 2023-02-10 19:47:47Z) At 492.20 add a "NOTE---A new key is identified by virtue of having a different Key parameter than any of the currently configured keys used by the MAC." | EDITOR | 20230217 Approved | Resolved | SEC: 2023-02-10 19:48:12Z - status set to: Ready for Motion SEC: 2022-11-21 22:05:27Z - status set to: Discuss | I | ED2: 2023-02-26 16:19:34Z | 2.2 | 2023-03-03 21:36 | EDITOR
3293 | Mark RISON | 270 | 2 | 10.22.5 |  |  | T | Y |  |  | 10.22.5 |  |  | Mark RISON |  |  | If a STA samples for CCA purposes in the first 4 us of a slot, but the slot is extended by a significant aAirPropagationTime, then the STA might falsely conclude that the slot was idle when in fact it wasn't | Disallow non-zero coverage classes except for BSSes that only have two STAs, one at each side? But then what about an AP in the middle? Maybe require that the CCA sampling occur at the end of the slot for non-zero coverage classes? |  | MAC |  | Submission Required | MAC: 2022-12-01 17:02:30Z - status set to: Submission Required |  |  |  | 2022-12-01 17:03 | MAC
3294 | Mark RISON | 270 | 2 |  |  |  | T | Y | [5 empty] | Mark RISON |  |  | The changes made under CID 2310 need to retain the two aspects of "might be detected", namely 1) in range and 2) on same channel | As it says in the comment |  | MAC |  | Submission Required | MISC: 2022-11-13 08:56:27Z - status set to: Submission Required |  |  |  | 2022-11-13 08:57 | MISC
3295 | Mark RISON | 270 | 2 | 11.20.3 | 2555 | 29 | E | Y | 2555 | 29 | 11.20.3 |  | A | Edward Au | 22/2210r2 | 92 | MLME-DLSSETUP in Figure 11-35--TDLS direct-link establishment should be MLME-TDLSSETUP | As it says in the comment | ACCEPTED (ED2: 2023-01-09 16:56:54Z) Note to the Editors: The Visio source file is Figure_11_30c. | EDITOR | 20230119 Approved | Resolved | ED2: 2023-01-09 16:57:02Z - status set to: Ready for Motion ED2: 2022-12-29 17:50:45Z - status set to: Review | I | ED1: 2023-03-01 22:45:25Z -Reviewed ED1: 2023-03-01 22:45:23Z | 2.2 | 2023-03-03 21:36 | EDITOR
3296 | Mark RISON | 270 | 2 | 9.4.2.208 | 1312 | 10 | E | Y | 1312 | 10 | 9.4.2.208 |  | A |  |  | 88 | "The AID Announcement element is used to provide the mapping table between STA MAC Address and" should be lowercase "address", and maybe plurals too | Change "the mapping table between STA MAC Address and STA AID" to "the mapping table between STAs' MAC addresses and AIDs" | ACCEPTED (ED1: 2022-11-14 08:06:59Z) | EDITOR | 20221117 Approved | Resolved | ED1: 2022-11-14 08:07:01Z - status set to: Ready for Motion | I | ED2: 2023-01-08 16:11:00Z - reviewed ED1: 2022-12-31 00:52:27Z | 2.1 | 2023-01-08 23:15 | EDITOR
3297 | Mark RISON | 270 | 2 | 10.3.7 | 1816 |  | E | Y | 1816 |  | 10.3.7 |  | A |  |  | 88 | Some arrowheads in Figure 10-25--DCF timing relationships(#14) are the wrong way | Make the rightmost arrowheads for DIFS and PIFS be like all the others | ACCEPTED (ED1: 2022-11-14 08:08:18Z) | EDITOR | 20221117 Approved | Resolved | ED1: 2022-11-14 08:08:21Z - status set to: Ready for Motion | I | ED2: 2023-01-08 16:17:12Z - reviewed ED1: 2022-12-31 00:55:50Z | 2.1 | 2023-01-08 23:15 | EDITOR
3298 | Mark RISON | 270 | 2 |  |  |  | E | Y | [5 empty] | Mark RISON |  |  | "on the medium" or "on the WM" is a dead heat | Pick one and change the others |  | ED1 |  | More Work Required | ED1: 2023-01-06 20:44:18Z - status set to: More Work Required ED1: 2023-01-06 20:42:57Z - "On the WM" is prefered by the group. Assigned it to commenter for "More Work Required". ED1: 2022-11-14 08:08:36Z - status set to: Review |  |  |  | 2023-01-06 20:45 | ED1
3299 | Mark RISON | 270 | 2 | 17.3.10.6.1 | 3201 | 53 | T | Y | 3201 | 53 | 17.3.10.6.1 |  | V | Youhan KIM |  | 93 | 17.3.10.6.1's NOTE should be in .2 as in all the other PHYs | Move NOTE 2 to the end of 17.3.10.6.2 | REVISED (PHY: 2023-01-18 15:37:45Z) - Incorporate the changes in https://mentor.ieee.org/802.11/dcn/23/11-23-0099-00-000m-lb270-misc-comments.docx for CID 3299. | EDITOR | 20230119 Approved | Resolved | PHY: 2023-01-18 15:37:43Z - status set to: Ready for Motion PHY: 2022-12-06 19:17:53Z - status set to: More Work Required For discussion at January F2F PHY: 2022-11-24 15:12:49Z - status set to: Review | I | ED1: 2023-03-01 22:46:15Z - Reviewed ED2: 2023-02-26 15:19:06Z | 2.2 | 2023-03-03 21:36 | EDITOR
3300 | Mark RISON | 270 | 2 | 11 |  |  | T | Y |  |  | 11 |  |  | Mark RISON |  |  | "transmit a group addressed" for Management frames should be "broadcast a" since Management frames cannot be (non-broadcast) multicast | Change "transmit a group addressed" to "broadcast" at 2620.36, 2627.29, 2629.30, 2632.22 |  | MAC |  | Discuss | MAC: 2022-12-01 17:02:18Z - status set to: Discuss |  |  |  | 2022-12-01 17:02 | MAC
3301 | Mark RISON | 270 | 2 | 11 |  |  | T | Y |  |  | 11 |  |  | Mark RISON |  |  | It's not clear how "State 3/4" and "have PTKSA" overlap. In particular, after failed reassoc to the same AP, the AP can end up in State 3 but with a PTKSA | Clarify the relationship between State 3 and State 4 and poesssion of a PTKSA |  | MAC |  | Submission Required | MAC: 2022-12-01 17:00:59Z - status set to: Submission Required |  |  |  | 2022-12-01 17:01 | MAC
3302 | Mark RISON | 270 | 2 | 12.7.6 |  |  | T | Y |  |  | 12.7.6 |  | A | Michael Montemurro |  | 97 | The Secure bit might be 1 in M1 and M2 if rekeying | At 2913.23 change "Secure = 0" to "Secure = 0 or 1 (see 12.7.2)". At 2914.15 change "Secure = 0 -- same as message 1" to "Secure = 0 or 1 (see 12.7.2)" | ACCEPTED (SEC: 2023-02-10 19:48:24Z) | EDITOR | 20230217 Approved | Resolved | SEC: 2023-02-10 19:48:27Z - status set to: Ready for Motion SEC: 2022-11-21 22:06:14Z - status set to: Discuss | I | ED1: 2023-03-01 22:46:32Z - Reviewed ED2: 2023-02-26 15:55:56Z | 2.2 | 2023-03-03 21:36 | EDITOR
3303 | Mark RISON | 270 | 2 | 11.3 |  |  | T | Y |  |  | 11.3 |  |  | Mark RISON |  |  | CID 1699 follow-up: add an AP capability bit to say that the AP won't drop the STA if reassociation to the same AP fails, then allow STAs not to drop keys when reassociating to that same AP | As it says in the comment |  | MAC |  | Submission Required | MAC: 2022-12-01 17:02:45Z - status set to: Submission Required |  |  |  | 2022-12-01 17:03 | MAC
3304 | Mark RISON | 270 | 2 | 11.52 |  |  | T | Y |  |  | 11.52 |  | A |  |  | 90 | Be clearer no beacon protection in IBSS, MBSS, PBSS | At 4642.52 change "PC34.1.10.1: O" to "PC34.1.10.1 AND (CFAP OR CFSTAofAP): O". At the end of 11.52 add a para "Beacon protection is not supported in an IBSS, MBSS or PBSS." | ACCEPTED (MAC: 2022-12-05 16:09:58Z) | EDITOR | 20221216 Approved | Resolved | MAC: 2022-12-05 16:25:02Z - status set to: Ready for motion MAC: 2022-12-01 17:03:11Z - status set to: Review | I | ED2: 2023-01-08 16:59:40Z - reviewed ED1: 2023-01-02 20:16:44Z | 2.1 | 2023-01-08 23:15 | EDITOR
3305 | Mark RISON | 270 | 2 | 4.5.4.9 | 314 | 38 | T | Y | 314 | 38 |  |  | A |  |  | 90 | Why no MFP in PBSS per Sublause 4.5.4.9? | Change "Management frame protection protocols in an infrastructure BSS or IBSS apply to" to "Management frame protection protocols in an infrastructure BSS, IBSS or PBSS apply to" | ACCEPTED (GEN: 2022-12-05 19:08:11Z) | EDITOR | 20221216 Approved | Resolved | GEN: 2022-12-05 19:08:15Z - status set to: Ready for Motion GEN: 2022-11-30 00:15:59Z - status set to: Review - Proposed Resolution: Accept. | I | ED1: 2023-01-03 22:27:59Z - Reviewed ED2: 2022-12-27 19:15:47Z | 2.1 | 2023-01-08 23:15 | EDITOR
3306 | Mark RISON | 270 | 2 | 8.3.5.10 |  |  | T | Y |  |  | 8.3.5.10 |  |  | Mark RISON |  |  | Brian HART: It seems like we have two requirements that spark possible questions (which may have answers already): * Nominal maximum latency of CCA detection (time from receiving a PPDU at the antenna connector and declaring channel busy) o And this is sometimes 4us, sometimes impl-dependent aCCATime, but a) are these indeed the same thing throughout the std and b) do we need any constraints on aCCATime for interoperability? * Duration within the slot where CCA is operating. o Putting on my impl hat, CCA should just be running always, which addresses this problem o But CCARESET always confuses me, so we might want some to add some more clarity there | As it says in the comment |  | GEN | GEN -Submission Required | Submission Required | GEN: 2022-11-29 23:50:25Z - status set to: Submission Required |  |  |  | 2023-02-13 20:36 | GEN
3307 | Mark RISON | 270 | 2 | 12 |  |  | T | Y |  |  | 12 |  |  | Mark Rison |  |  | CID 1508 follow-up: introduce a generic term "pairwise key" to go with "group key" so that TK, TPK-TK, MTK, WTK etc. can be the former and GTK, IGTK, MGTK, etc. can be the latter. In fact the term is used, just not defined | As it says in the comment |  | SEC | Submission Required | Submission Required | SEC: 2022-11-21 22:06:25Z - status set to: Submission Required |  |  |  | 2022-11-30 16:06 | SEC
3308 | Mark RISON | 270 | 2 | 26.8.4.4 | 3918 |  | E | Y | 3918 |  | 26.8.4.4 |  | A | Edward Au | 22/2001r3 | 90 | "that contains a TWT Flow Identifier" -- missing "field" | Add " field" after the cited text on lines 44, 50, 55, 62 | ACCEPTED (ED2: 2022-12-02 17:14:44Z) | EDITOR | 20221216 Approved | Resolved | ED2: 2022-11-25 14:19:27Z - status set to: Review | I | ED1: 2023-01-03 22:28:13Z - Reviewed ED2: 2022-12-27 16:24:59Z | 2.1 | 2023-01-08 23:15 | EDITOR
3309 | Mark RISON | 270 | 2 |  |  |  | E | Y |  |  |  |  | A |  |  | 92 | We still have a few "DTIM Beacon [frame]"s (note it's not clear if those apply to S1G too, cf. DTIM beacon definition) | Change "DTIM Beacon"/"DTIM Beacon frame" to "DTIM beacon" at 240.62, 2283.14, 2389.49, 231.24, 282.34, 385.12, 1103 (3x), 1275 (3x), 1911.37, 1928.62, 2273.3, 2275.59, 2276.16, 2284 (5x), 2310.59, 2349 (2x), 2350 (2x), 2375.56, 2395.36, 2399.9, 2400.28, 2608.25, 3105 (2x), 3108.25, 3910.18, 3923.38 | ACCEPTED (ED1: 2023-01-06 20:45:51Z). Note that Mark R will provide the updated figure for Figure 10-147 | EDITOR | 20230119 Approved | Resolved | ED1: 2023-01-06 20:46:34Z - status set to: Ready for Motion ED1: 2022-11-14 08:09:18Z - status set to: Review | I | ED2: 2023-03-02 19:27:14Z - reviewed. ED1: 2023-02-24 17:52:19Z | 2.2 | 2023-03-03 21:36 | EDITOR
3310 | Mark RISON | 270 | 2 | 9.6.13.24 | 1637 | 2 | E | Y | 1637 | 2 | 9.6.13.24 |  | A |  |  | 88 | "to identify the request Usage Mode. " missing "field" or something | Change to "to identify the requested channel usage" | ACCEPTED (ED1: 2022-11-14 08:09:48Z) | EDITOR | 20221117 Approved | Resolved | ED1: 2022-11-14 08:09:50Z - status set to: Ready for Motion | I | ED2: 2023-01-08 16:11:56Z - reviewed ED1: 2022-12-31 00:57:07Z | 2.1 | 2023-01-08 23:15 | EDITOR
3311 | Mark RISON | 270 | 2 | 11.21.15 |  |  | E | Y |  |  | 11.21.15 |  | V | Edward Au | 22/2071r3 | 90 | "Channel Usage" should be lowercase | Lowercase (except C if at start of sentence etc.) at 375.20, 387.55 (rightmost), 397.32 (rightmost), 1636.42, 2109.13, 2602.36/37/40(2x)/59/61/63/64, 2603.24, 2604.2(2x)/28, 4774.61, 4988.12/25/26, 5770.32 | REVISED (ED2: 2022-12-07 16:47:13Z) Replace “Channel Usage” with “channel usage” at 387.55 (rightmost), 397.32 (rightmost), 1636.42, 2109.13, 2602.36/37/40(2x)/59/61/63/64, 2603.24, 2604.2(2x)/28, 4988.12/25/26, 5770.32. Replace “Channel Usage” with “Channel usage” at 375.20 and 4774.61. Note to the commenter: These are the exact locations provided by the commenter. | EDITOR | 20221216 Approved | Resolved | ED2: 2022-12-07 16:47:17Z - status set to: Ready for Motion ED2: 2022-12-07 12:34:02Z - status set to: Review | I | ED1: 2023-01-03 22:28:29Z -Reviewed ED2: 2022-12-28 13:34:48Z | 2.1 | 2023-01-08 23:15 | EDITOR
3312 | Mark RISON | 270 | 2 | 28.2.2 | 4237 | 54 | T | Y | 4237 | 54 | 28.2.2 |  | V |  |  | 93 | "If the CH_BANDWIDTH parameter has two contiguous bits" -> has exactly two contiguous bits set to 1 and no other bits set to 1 | Change from line 54 to: -- If the CH_BANDWIDTH parameter has a single bit equal to 1 (#2349)(e.g., "01000000") or if the CH_BANDWIDTH parameter has exactly two bits equal to 1 and they are noncontiguous (e.g., "01001000") and the CHANNEL_AGGREGATION parameter is set to AGGREGATE, then NCB is set to 1. -- If the CH_BANDWIDTH parameter has exactly two bits equal to 1 and they are contiguous (e.g., "01100000") and the CHANNEL_AGGREGATION parameter is set to AGGREGATE, then NCB is set to 1. Otherwise, if the CHANNEL_AGGREGATION parameter is set to NOT_AGGREGATE, then NCB is set to 2. -- If the CH_BANDWIDTH parameter has exactly three bits equal to 1 and they are contiguous (e.g., "00111000"), then NCB is set to 3. -- If the CH_BANDWIDTH parameter has exactly four bits equal to 1 and they are contiguous (e.g., "01111000") and the CHANNEL_AGGREGATION parameter is set to AGGREGATE, then NCB is set to 2. Otherwise, if CHANNEL_AGGREGATION parameter is set to NOT_AGGREGATE, then NCB is set to 4. | REVISED (PHY: 2022-12-21 11:17:48Z) - Make the changes shown under “Proposed changes” for CIDs 3312, 3313, 3386 in https://mentor.ieee.org/802.11/dcn/22/11-22-2069-01-000m-resolutions-for-some-comments-on-11me-d2-0-lb270.docx , which address the issues identified (note CHANNEL_AGGREGATION ignored when two non-contiguous bits, bits necessarily contiguous if >2 set). | EDITOR | 20230119 Approved | Resolved | PHY: 2022-12-06 21:35:50Z - status set to: Ready for Motion PHY: 2022-11-24 15:13:04Z - status set to: Review Proposal from commenter: Change from line 54 from: — If the CH_BANDWIDTH parameter has a single bit equal to 1 (#2349)(e.g., “01000000”) or if the CH_BANDWIDTH parameter has two noncontiguous bits equal to 1 (e.g., “01001000”) and the CHANNEL_AGGREGATION parameter is set to AGGREGATE, then NCB is set to 1. — If the CH_BANDWIDTH parameter has two contiguous bits each of which is equal to 1 (e.g., “01100000”) and the CHANNEL_AGGREGATION parameter is set to AGGREGATE, then NCB is set to 1. Otherwise, if the CHANNEL_AGGREGATION parameter is set to NOT_AGGREGATE, then NCB is set to 2. — If the CH_BANDWIDTH parameter has three contiguous bits each of which is equal to 1 (e.g., “00111000”), then NCB is set to 3. — If the CH_BANDWIDTH parameter has four contiguous bits each of which is equal to 1 (e.g., “01111000”) and the CHANNEL_AGGREGATION parameter is set to AGGREGATE, then NCB is set to 2. Otherwise, if CHANNEL_AGGREGATION parameter is set to NOT_AGGREGATE, then NCB is set to 4. to: -- If the CH_BANDWIDTH parameter has a single bit equal to 1 (#2349)(e.g., "01000000") or if the CH_BANDWIDTH parameter has exactly two bits equal to 1 and they are noncontiguous (e.g., "01001000") and the CHANNEL_AGGREGATION parameter is set to AGGREGATE, then NCB is set to 1. -- If the CH_BANDWIDTH parameter has exactly two bits equal to 1 and they are contiguous (e.g., "01100000") and the CHANNEL_AGGREGATION parameter is set to AGGREGATE, then NCB is set to 1. Otherwise, if the CHANNEL_AGGREGATION parameter is set to NOT_AGGREGATE, then NCB is set to 2. -- If the CH_BANDWIDTH parameter has exactly three bits equal to 1 and they are contiguous (e.g., "00111000"), then NCB is set to 3. -- If the CH_BANDWIDTH parameter has exactly four bits equal to 1 and they are contiguous (e.g., "01111000") and the CHANNEL_AGGREGATION parameter is set to AGGREGATE, then NCB is set to 2. Otherwise, if CHANNEL_AGGREGATION parameter is set to NOT_AGGREGATE, then NCB is set to 4. | I | ED1: 2023-03-01 22:47:51Z - Reviewed ED2: 2023-02-25 17:08:08Z | 2.2 | 2023-03-03 21:36 | EDITOR
3313 | Mark RISON | 270 | 2 | 28.2.2 | 4237 | 54 | T | Y | 4237 | 54 | 28.2.2 |  | V |  |  | 93 | What about other combinations, e.g. 3 or 4 bits equal to 1, but not contiguous, or >4 bits equal to 1, or 2 bits equal to 1 and not contiguous and CHANNEL_AGGREGATION not set to AGGREGATE? | As it says in the comment | REVISED (PHY: 2022-12-21 11:18:15Z) - Make the changes shown under “Proposed changes” for CIDs 3312, 3313, 3386 in https://mentor.ieee.org/802.11/dcn/22/11-22-2069-01-000m-resolutions-for-some-comments-on-11me-d2-0-lb270.docx , which address the issues identified (note CHANNEL_AGGREGATION ignored when two non-contiguous bits, bits necessarily contiguous if >2 set). | EDITOR | 20230119 Approved | Resolved | PHY: 2022-12-21 11:18:18Z - status set to: Ready for Motion PHY: 2022-11-24 15:13:12Z - status set to: Submission Required | N | ED2: 2023-02-25 16:57:12Z This CID is implemented by CID 3312. |  | 2023-03-03 21:14 | ED2
3314 | Mark RISON | 270 | 2 | 29.5.1 | 4553 | 15 | T | Y | 4553 | 15 | 29.5.1 |  | A |  |  | 90 | "WUR BSS" not defined and meaning not clear | Delete "WUR " | ACCEPTED (MAC: 2022-12-06 21:32:33Z) | EDITOR | 20221216 Approved | Resolved | MAC: 2022-12-06 21:32:36Z - status set to: Ready for Motion MAC: 2022-12-01 21:47:54Z - status set to: Review | I | ED2: 2023-01-08 17:01:17Z - reviewed ED1: 2023-01-02 20:17:26Z | 2.1 | 2023-01-08 23:15 | EDITOR
3315 | Mark RISON | 270 | 2 | 6 |  |  | T | Y |  |  | 6 |  | A | Michael MONTEMURRO | 2082-11-22 | 93 | Deauth and disassoc can be broadcast | Change third cell at 421.24, 422.11, 476.13 to "Any valid individual address, or broadcast address" | ACCEPTED (GEN: 2023-01-17 14:28:29Z) | EDITOR | 20230119 Approved | Resolved | GEN: 2023-01-17 14:28:27Z - status set to: Ready for Motion | I | ED1: 2023-03-01 22:56:57Z - implemented and reviewed ED2: 2023-02-25 17:23:02Z | 2.2 | 2023-03-03 21:36 | EDITOR
3316 | Mark RISON | 270 | 2 | 6.5.9.2.2 |  |  | T | Y |  |  | 6.5.9.2.2 |  |  | Graham Smith |  |  | All the MLME-DISASSOCIATE.confirm parameters have been lost! | Reinstate these, or regenerate them based on MLME-DEAUTHENTICATE.confirm |  | GEN | GEN More Work - February | More Work Required | GEN: 2023-01-17 15:04:25Z - status set to: More Work Required |  |  |  | 2023-01-17 15:05 | GEN
3317 | Mark RISON | 270 | 2 | 6 |  |  | T | Y |  |  | 6 |  | J | Michael MONTEMURRO | 2082-11-22 | 93 | HE Color Change Announcement is not of interest to the SME | Delete the row at 384.24, 405.53, 428.37, 434.41, 442.62, 447.4, 454.54, 460.26, 469.65, 474.30 | REJECTED (GEN: 2023-01-17 14:22:38Z) The comment asserts that the (“HE”) BSS Color Change Announcement “is not of interest to the SME but does not give any explanation why the “BSS Color Change Announcement” would not be of interest. | EDITOR | 20230119 Approved | Resolved | GEN: 2023-01-17 14:26:53Z - status set to: Ready for Motion | N |  |  | 2023-01-26 21:25 | EDITOR
3318 | Mark RISON | 270 | 2 | 26.5.4.5 | 3876 | 15 | T | Y | 3876 | 15 | 26.5.4.5 |  | V |  |  | 90 | "so that an unassociated non-AP STA can determine the AP's BSS color" is justification but not necessary | Delete and add "NOTE---This allows an unassociated non-AP STA to determine the BSS color to indicate in the HE TB PPDU." | REVISED (MAC: 2022-12-06 18:46:50Z): Delete the cited text and add "NOTE---This allows an unassociated non-AP STA to determine the BSS color. The non-AP STA needs this information to indicate it in the HE TB PPDU." | EDITOR | 20221216 Approved | Resolved | MAC: 2022-12-06 18:47:15Z - status set to: Ready for Motion MAC: 2022-12-06 18:46:05Z - Delete and add "NOTE---This allows an unassociated non-AP STA to determine the BSS color. The non-AP STA needs this information to indicate it in the HE TB PPDU." MAC: 2022-12-01 21:44:18Z - status set to: Review | I | ED2: 2023-01-08 17:01:52Z - reviewed ED1: 2023-01-02 20:19:12Z | 2.1 | 2023-01-08 23:15 | EDITOR
3319 | Mark RISON | 270 | 2 | 9.4.1.7 |  |  | T | Y |  |  | 9.4.1.7 |  | J | Mark RISON |  | 97 | Some implementations apparently use reason codes 77 and 44: https://community.fortinet.com/t5/Wireless-Controller/Meru-Technical-Note-What-are-the-802-11-Disassociation-Codes-in/ta-p/194523?externalID=FD37576 https://blog.michaelfmcnamara.com/2007/11/80211-dissassociation-codes/ https://community.arubanetworks.com/browse/articles/blogviewer?blogkey=a08b9aee-5245-4b9c-a07e-d9c05d4f7ea8 [77 is not currently allocated. 44 is, but fortunately marked as "Allocated but never used".] | Reserve 44 and 77 so that they do not get allocated in the future | REJECTED (MAC: 2023-02-06 15:42:18Z): The Reason Codes are already "reserved" in the Standard, in Table 9-77 in D2.0. Note to Editor: Ask ANA to mark Reason Codes 44 and 77 as used externally to the standard, and to avoid their use. | EDITOR | 20230217 Approved | Resolved | MAC: 2023-02-06 15:45:41Z - status set to: Ready for Motion MAC: 2022-12-01 17:03:45Z - status set to: Discuss | N |  |  | 2023-02-20 21:07 | EDITOR
3320 | Mark RISON | 270 | 2 | 11.4.4.4 |  |  | E | Y |  |  | 11.4.4.4 |  | A | Edward Au | 22/2001r3 | 90 | "TPSEC" and "TSEC" should be "TSPEC" | Fix at 2454.45 (2x) and 5685.58 | ACCEPTED (ED2: 2022-12-02 17:14:58Z) | EDITOR | 20221216 Approved | Resolved | ED2: 2022-11-25 14:22:38Z - status set to: Review | I | ED1: 2023-01-03 22:28:53Z - Reviewed ED2: 2022-12-25 19:42:30Z | 2.1 | 2023-01-08 23:15 | EDITOR
3321 | Mark RISON | 270 | 2 | C.3 |  |  | T | Y |  |  | C.3 |  | V | Mark RISON | 22/2069 | 90 | The DESCRIPTION of dot11SPIdleTimeout is far too generic. This is a DMG service period thing only | As it says in the comment | REVISED (PHY: 2022-12-07 16:45:03Z) - At 5283.50 change “The SPIdleTimeout subfield indicates time during which a STA” to “This attribute indicates the time during which a DMG STA”. At 5283.34 change “The MinPPDuration subfield” to “This attribute”. | EDITOR | 20221216 Approved | Resolved | PHY: 2022-12-07 16:44:57Z - status set to: Ready for Motion PHY: 2022-12-07 13:51:12Z - status set to: Review PHY: 2022-11-28 16:53:48Z - status set to: Submission Required No objections in teleconf to adding some words about DMG PHY: 2022-11-24 15:13:25Z - status set to: Discuss confirmdirection | I | ED1: 2023-01-03 22:29:08Z - Reviewed ED2: 2022-12-27 16:26:35Z | 2.1 | 2023-01-08 23:15 | EDITOR
3322 | Mark RISON | 270 | 2 | 11.9.3.3 | 2497 | 14 | T | Y | 2497 | 14 | 11.9.3.3 |  | A |  |  | 90 | "Alternatively, both the Extended Channel Switch Announcement and the Channel Switch Announcement elements and frames may be used when Channel Switch Announcement elements and frames are permitted for operation in the band signified by the new operating class" is not clear as to how an OC signals whether CSA elements/frames are permitted. Anyway, non-E CSA should not be used for switch to a different OC since it does not indicate the OC | Delete the cited text at the referenced location and at 2497.46 | ACCEPTED (MAC: 2022-12-06 18:11:19Z) | EDITOR | 20221216 Approved | Resolved | MAC: 2022-12-06 18:11:22Z - status set to: Ready for Motion MAC: 2022-12-01 21:24:58Z - status set to: Review | I | ED2: 2023-01-08 17:06:54Z - reviewed ED1: 2023-01-02 20:20:38Z | 2.1 | 2023-01-08 23:15 | EDITOR
3323 | Mark RISON | 270 | 2 | 11.8.8.4 |  |  | T | Y |  |  | 11.8.8.4 |  |  | Mark RISON |  |  | 11.8.8.4.2 Initiating MBSS channel switch does not allow for ECS and 11.8.8.4.3 Processing channel switch announcement does so only partially | Add support for ECS in MBSS |  | MAC |  | Submission Required | MAC: 2022-12-01 16:58:03Z - status set to: Submission Required |  |  |  | 2022-12-01 16:58 | MAC
3324 | Mark RISON | 270 | 2 | 11.9.3.4 | 2497 | 51 | T | Y | 2497 | 51 | 11.9.3.4 |  | A |  |  | 90 | b) If a mesh STA is switching to a new channel within the same operating class, then the mesh STA shall send the Channel Switch Announcement element and frame, or both the Extended Channel Switch Announcement and the Channel Switch Announcement elements and frames. c) If both the Extended Channel Switch Announcement and the Channel Switch Announcement elements are transmitted in Public Action frames, they shall be sent in separate frames. => isn't this necessarily the case? The ECSA and CSA frames are different frames. | Delete bullet c) | ACCEPTED (MAC: 2022-12-06 18:15:49Z) | EDITOR | 20221216 Approved | Resolved | MAC: 2022-12-06 18:15:52Z - status set to: Ready for Motion MAC: 2022-12-01 21:24:44Z - status set to: Review | I | ED2: 2023-01-08 17:07:31Z - reviewed ED1: 2023-01-02 20:21:46Z | 2.1 | 2023-01-08 23:15 | EDITOR
3325 | Mark RISON | 270 | 2 | 11.9.3.4 | 2497 | 58 | T | Y | 2497 | 58 | 11.9.3.4 |  | A |  |  | 90 | d) The Extended Channel Switch Announcement element shall be included in the Beacon and Probe Response frames until the intended channel switch time. => should also apply to the CSA element | Change to "d) The Channel Switch Announcement element and Extended Channel Switch Announcement element, when sent, shall be included in the Beacon and Probe Response frames until the intended channel switch time." | ACCEPTED (MAC: 2022-12-06 18:13:17Z) | EDITOR | 20221216 Approved | Resolved | MAC: 2022-12-06 18:13:21Z - status set to: Ready for Motion MAC: 2022-12-01 21:25:14Z - status set to: Review | I | ED2: 2023-01-08 17:07:54Z - reviewed ED1: 2023-01-02 20:22:30Z | 2.1 | 2023-01-08 23:15 | EDITOR
3326 | Mark RISON | 270 | 2 | 9.4.1.9 | 755 | 21 | E | Y | 755 | 21 | 9.4.1.9 |  |  | Mark RISON |  |  | "Status code" (name of field) should be "Status Code" | I can provide locations |  | ED1 |  | Submission required | ED1: 2022-11-14 08:10:43Z - status set to: Submission required - need locations. |  |  |  | 2022-11-17 09:21 | ED1
3327 | Mark RISON | 270 | 2 | 12.4.8.6.3 | 2831 | 49 | T | Y | 2831 | 49 | 12.4.8.6.3 |  |  | Mark Rison |  |  | "the frame shall be processed by first checking whether a password identifier is present. If so and there is no password associated with that identifier, BadID shall be set and the protocol instance shall construct and transmit an Authentication frame with Status Code set to UNKNOWN_PASSWORD_IDENTIFIER" -- no Del event (cf. previous and next step)? | Send a Del event to the parent process in this case |  | SEC | Submission Required | Submission Required | SEC: 2022-11-21 22:06:52Z - status set to: Submission Required |  |  |  | 2022-11-30 16:06 | SEC
3328 | Mark RISON | 270 | 2 | 12.4.8.6.3 | 2831 | 49 | T | Y | 2831 | 49 | 12.4.8.6.3 |  | V | Michael Montemurro |  | 97 | "Otherwise, the frame shall be processed by first checking whether a password identifier is present. If so and there is no password associated with that identifier, BadID shall be set and the protocol instance shall construct and transmit an Authentication frame with Status Code set to UNKNOWN_PASSWORD_IDENTIFIER" -- should be an SAE Authentication frame, specifically? Or even an SAE Commit message? Ditto below | Change "Authentication frame" to "SAE Authentication frame" at 2831.46/51 | REVISED (SEC: 2023-02-10 19:48:39Z) Change "Authentication frame" to "SAE authentication frame" at 2831.42/46/51 | EDITOR | 20230217 Approved | Resolved | SEC: 2023-02-10 19:49:02Z - status set to: Ready for Motion SEC: 2022-11-21 22:07:33Z - status set to: Discuss | I | ED1: 2023-03-01 22:57:46Z - Reviewed ED2: 2023-02-26 15:59:14Z | 2.2 | 2023-03-03 21:36 | EDITOR
3329 | Mark RISON | 270 | 2 | 4.5.4.9 | 314 | 45 | T | Y | 314 | 45 | 4.5.4.9 |  |  | Mark RISON |  |  | "Management frame protection protocols in an MBSS apply to the following frames: -- Individually addressed robust Management frames, after establishment of the MTK, -- Group addressed Action frame " -- also Action No Ack frames? Ditto other locations identified under CID 1980 in 22/0353r1 | Change "Action frame" to "Action and Action No Ack frames" |  | GEN | GEN More Work - March | More Work Required | GEN: 2023-02-13 16:21:40Z - status set to: More Work Required - Schedule for March Plenary GEN: 2023-02-13 16:21:20Z - Discussed on Feb 13. GEN: 2022-12-19 14:08:48Z - status set to: Discuss So CID 1980 refers to CID 480 which was rejected. CID 1980 was Revised make changes in 22/0353r1. |  |  |  | 2023-02-13 19:42 | GEN
3330 | Mark RISON | 270 | 2 | 3.2 | 221 | 40 | T | Y | 221 | 40 | 3.2 |  | V |  |  | 97 | "non-high-throughput (non-HT) physical layer (PHY) protocol data unit (PPDU): A PPDU that is transmitted by a Clause 15 (DSSS PHY specification for the 2.4 GHz band designated for ISM applications), Clause 16 (High rate direct sequence spread spectrum (HR/DSSS) PHY specification), Clause 17 (Orthogonal frequency division multiplexing (OFDM) PHY specification), or Clause 18 (Extended Rate PHY (ERP) specification) PHY, or not using a TXVECTOR FORMAT parameter equal to HT_MF, HT_GF or VHT." -- DMG (C20), CDMG (C24) and CMMG (C25) don't include a FORMAT parameter (S1G and WUR do, at least). Do we need to append ", and not transmitted by a C20, C24 or C25 PHY"? Or to avoid spec rot, reframe in terms of waveforms defined in Clauses 15-18? | Append "and not transmitted by a Clause 20, Clause 24 or Clause 25 PHY" | REVISED (GEN: 2023-02-13 15:45:05Z) Change the Definition to "non-high-throughput (non-HT) physical layer (PHY) protocol data unit (PPDU): [non-HT PPDU] A PPDU that is transmitted using PPDU formats defined in Clause 15, Clause 16, Clause 17 or Clause 18." | EDITOR | 20230217 Approved | Resolved | GEN: 2023-02-13 15:45:22Z - status set to: Ready for Motion GEN: 2023-02-13 15:40:49Z - Proposed Alternative Definition:non-high-throughput (non-HT) physical layer (PHY) protocol data unit (PPDU): [non-HT PPDU] A PPDU that is transmitted using PPDU formats defined in Clause 15, Clause 16, Clause 17 or Clause 18. GEN: 2022-11-30 00:37:37Z - status set to: Discuss | I | ED2: 2023-03-02 20:08:55Z - reviewed. ED1: 2023-02-25 00:59:49Z | 2.2 | 2023-03-03 21:36 | EDITOR
3331 | Mark RISON | 270 | 2 | 3.2 | 221 | 24 | T | Y | 221 | 24 | 3.2 |  |  | Mark RISON |  |  | "non-high-throughput (non-HT) duplicate physical layer (PHY) protocol data unit (PPDU): A PPDU transmitted by a (#1948)Clause 15 (DSSS PHY specification for the 2.4 GHz band designated for ISM applications), Clause 16 (High rate direct sequence spread spectrum (HR/DSSS) PHY specification), Clause 17 (Orthogonal frequency division multiplexing (OFDM) PHY specification), or Clause 18 (Extended Rate PHY (ERP) specification) PHY, or not using a TXVECTOR FORMAT parameter equal to HT_MF, HT_GF, VHT or HE." -- I think that's a definition of non-HE PPDU not non-HT duplicate PPDU | Change to start "non-HE PPDU" with suitable expansion (cf. non-HT PPDU) |  | GEN | GEN More Work - March | More Work Required | GEN: 2023-02-03 16:59:55Z - status set to: More Work Required - Assign to Mark RISON - Schedule for March Plenary - Mark R to consult with PHY SMEs (Youhan? Maybe others.) GEN: 2023-02-03 16:59:30Z - Discussed on Feb 3, 2023 GEN: 2022-11-30 00:37:21Z - status set to: Discuss |  |  |  | 2023-02-03 17:01 | GEN
3332 | Mark RISON | 270 | 2 | 9.4.2.236 | 1350 | 39 | T | Y | 1350 | 39 | 9.4.2.236 |  |  | Mark RISON |  |  | The Frequency Segment 1 Channel Number field is set to the channel center frequency index of the secondary segment (frequency segment 1) being used currently, if applicable, or set to 0 otherwise. -> It would help to say "if operating in an 80+80 MHz operating class" or similar, rather than "if applicable". | As it says in the comment |  | MAC |  | Submission Required | MAC: 2022-12-01 17:38:12Z - status set to: Submission Required |  |  |  | 2022-12-01 17:38 | MAC
3333 | Mark RISON | 270 | 2 | 9.4.2.236 | 1350 | 40 | T | Y | 1350 | 40 | 9.4.2.236 |  | A |  |  | 90 | The value of the Frequency Segment 1 Channel Number field is one of the center frequency indices from the row corresponding to the operating class as defined in Annex E. -> ... or it will be 0, if not 80+80. | Change to "The value of the Frequency Segment 1 Channel Number field is 0 or one of the center frequency indices from the row corresponding to the operating class as defined in Annex E." | ACCEPTED (MAC: 2022-12-05 22:42:00Z) | EDITOR | 20221216 Approved | Resolved | MAC: 2022-12-05 22:42:03Z - status set to: Ready for Motion MAC: 2022-12-05 22:34:09Z - Change The Frequency Segment 1 Channel Number field is set to the channel center frequency index of the secondary segment (frequency segment 1) being used currently, if applicable, or set to 0 otherwise. The value of the Frequency Segment 1 Channel Number field is one of the center frequency indices from the row corresponding to the operating class as defined in Annex E. To The Frequency Segment 1 Channel Number field is set to the channel center frequency index of the secondary segment (frequency segment 1) being used currently, if applicable, or set to 0 otherwise. The value of the Frequency Segment 1 Channel Number field is 0 or one of the center frequency indices from the row corresponding to the operating class as defined in Annex E." OR: The Frequency Segment 1 Channel Number field is set to the channel center frequency index of the secondary segment (frequency segment 1) being used currently (one of the center frequency indices from the row corresponding to the operating class as defined in Annex E), if applicable, or set to 0 otherwise. OR: The Frequency Segment 1 Channel Number field is set to the channel center frequency index of the secondary segment (frequency segment 1) being used currently, if applicable, or set to 0 otherwise. The value of the Frequency Segment 1 Channel Number field, if nonzero, is one of the center frequency indices from the row corresponding to the operating class as defined in Annex E. MAC: 2022-12-01 17:38:32Z - status set to: Review | I | ED2: 2023-01-08 17:08:38Z - reviewed ED1: 2023-01-02 21:27:34Z | 2.1 | 2023-01-08 23:15 | EDITOR
3334 | Mark RISON | 270 | 2 | 12.2.9 | 2786 | 16 | T | Y | 2786 | 16 | 12.2.9 |  |  | Michael Montemurro |  |  | If a STA with OCVC capability receives a frame from a peer STA which is not on the same primary channel (or frequency segment 1 channel number) used by the STA to receive PPDUs from the peer STA, or has bandwidth that exceeds the maximum bandwidth used by the STA to receive PPDUs from the peer STA, the frame is discarded. -> that "or" parenthetical is not clear. How can you have the same primary channel but not same FS1CN? What if the frame is a 40M or 80M frame (when the BSS bandwidth is 80 or more)? | Change to "If a STA with OCVC capability receives a frame from a peer STA which is not on the same channel used by the STA to receive PPDUs from the peer STA, or has bandwidth that exceeds the maximum bandwidth used by the STA to receive PPDUs from the peer STA, the frame is discarded." |  | SEC |  | Review | SEC: 2022-11-21 22:08:14Z - status set to: Discuss |  |  |  | 2023-01-25 19:45 | SEC
3335 | Mark RISON | 270 | 2 | 27.4.4 | 4198 | 50 | E | Y | 4198 | 50 | 27.4.4 |  | A | Edward Au | 22/2063r1 | 90 | "See (#2369)10.12.2 (A-MPDU length limit rules) and 9.2.4.6.1 (General)" should be "and 9.2.4.8.1" | As it says in the comment | ACCEPTED (ED2: 2022-12-02 17:23:51Z) | EDITOR | 20221216 Approved | Resolved | ED2: 2022-11-25 18:23:48Z - status set to: Review | I | ED1: 2023-01-03 22:29:28Z - Reviewed ED2: 2022-12-27 19:17:28Z | 2.1 | 2023-01-08 23:15 | EDITOR
3336 | Mark RISON | 270 | 2 | 10.3.2.14.3 | 1802 | 20 | T | Y | 1802 | 20 | 10.3.2.14.3 |  |  | Mark RISON |  |  | "A STA receiving an (individually or group addressed) QoS Data frame, excluding RC3, and if supported: RC7, RC8, RC9, and RC10" -- what does "if supported" mean here? E.g. does it mean it's optional to support RC9, say, or does it mean "if you support BA then you have to support RC9 and hence it doesn't apply to RC2"? | Would changing to "if applicable" help? Ditto line 11 |  | MAC |  | Discuss | MAC: 2022-12-01 21:12:44Z - status set to: Discuss |  |  |  | 2022-12-01 21:13 | MAC
3337 | Mark RISON | 270 | 2 | 10.3.2.14.3 | 1802 | 1 | T | Y | 1802 | 1 | 10.3.2.14.3 |  |  | Mark RISON |  |  | In Table 10-6 RC2/RC9/RR4, if a receiver cache is not used and the STA uses partial state, won't it pass duplicates to the upper layers? Is this relying on the reordering buffer to catch them? | Clarify that if you're using partial state then you have to do duplicate detection using receiver caches |  | MAC |  | Submission Required | MAC: 2022-12-01 17:49:57Z - status set to: Submission Required |  |  |  | 2022-12-01 17:50 | MAC
3338 | Mark RISON | 270 | 2 |  |  |  | T | Y |  |  |  |  | V | Mark RISON |  | 90 | Sometimes it's "The BSS Load element is optionally present if dot11QosOptionImplemented and dot11QBSSLoadImplemented" and sometimes "is present". Also a DMG STA is a QoS STA | At 737.31 change "The BSS Load element is optionally present if dot11QosOptionImplemented and dot11QBSSLoadImplemented are both true; otherwise not present.(#1598-Ed1)" to "The BSS Load element is present if dot11QBSSLoadImplemented is true; otherwise not present.(#1598-Ed1)" | REVISED (MAC: 2022-12-05 16:27:02Z): Make the changes shown under “Proposed changes” for CID 3338 in 11-22/2069 (https://mentor.ieee.org/802.11/dcn/22/11-22-2069-00-000m-resolutions-for-some-comments-on-11me-d2-0-lb270.docx), which make changes in the suggested direction (including recognising VHT and DMG APs as necessarily QoS APs), but keep the BSS Load element optional in DMG beacons. The description of the dot11QBSSLoadImplemented attribute is aligned with Clause 9. | EDITOR | 20221216 Approved | Resolved | MAC: 2022-12-05 16:28:41Z - status set to: Ready for motion MAC: 2022-12-05 16:06:19Z - status set to: Submission Required MAC: 2022-12-01 16:59:57Z - status set to: Review | I | ED2: 2023-01-08 17:08:59Z - reviewed ED1: 2023-01-03 02:43:25Z | 2.1 | 2023-01-08 23:15 | EDITOR
3339 | Mark RISON | 270 | 2 | 9.4.1.7 | 753 | 44 | T | Y | 753 | 44 | 9.4.1.7 |  |  | Mark RISON |  |  | 46 PEER_INITIATED Disassociated because authorized access limit reached 47 AP_INITIATED Disassociated due to external service requirements -- description doesn't seem to match name | Provide better descriptions (I note AP_INITIATED isn't used anywhere) |  | MAC |  | Submission Required | MAC: 2022-12-01 17:23:52Z - status set to: Submission Required |  |  |  | 2022-12-01 17:24 | MAC
3340 | Mark RISON | 270 | 2 | 3.2 |  |  | T | Y |  |  | 3.2 |  |  | Mark RISON |  |  | "RSNA policy selection" is undefined. Does it mean the allowed ciphers and AKMs and capabilities, etc., i.e. what can be offered by AP and chosen by STA in RSNEs and RSXNEs, or does it mean something else | Define the term |  | SEC | Submission Required | Submission Required | SEC: 2022-11-30 16:00:43Z - status set to: Submission Required |  |  |  | 2022-11-30 16:06 | SEC
3341 | Mark RISON | 270 | 2 | 12.6.15 | 2877 | 30 | T | Y | 2877 | 30 | 12.6.15 |  | A |  |  | 90 | "A STA joining an IBSS is required to" -- should be a shall | At 2877.30 change "A STA joining an IBSS is required to adopt the security configuration of the IBSS" to "A STA joining an IBSS shall adopt the security configuration of the IBSS" | ACCEPTED (SEC: 2022-11-28 18:46:40Z) | EDITOR | 20221216 Approved | Resolved | SEC: 2022-11-28 18:46:42Z - status set to: Ready for Motion SEC: 2022-11-21 22:08:35Z - status set to: Review | I | ED2: 2023-01-08 17:09:32Z - reviewed ED1: 2023-01-02 21:28:45Z | 2.1 | 2023-01-08 23:15 | EDITOR
3342 | Mark RISON | 270 | 2 | 3.2 |  |  | T | Y |  |  | 3.2 |  |  | Mark RISON |  |  | "security configuration" (6x) is not defined | Define the term |  | SEC | Submission Required | Submission Required | SEC: 2022-11-30 16:00:24Z - status set to: Submission Required |  |  |  | 2022-11-30 16:06 | SEC
3343 | Mark RISON | 270 | 2 |  |  |  | E | Y | [5 empty] | Mark RISON |  |  | CID 1851 changes to change "PTKSA" to "any PTKSA(s)" (because you could be doing EKIDs) should be done throughout | As it says in the comment |  | ED1 |  | Submission required | ED1: 2022-11-14 08:11:31Z - status set to: Submission required - need locations |  |  |  | 2022-11-17 09:21 | ED1
3344 | Mark RISON | 270 | 2 | 11 |  |  | T | Y |  |  | 11 |  | A |  |  | 90 | "the SME shall delete any PTKSA, GTKSA, IGTKSA," -- also need to delete WTKSAs | Add WIGTKSA and WTKSA to the list of things deleted at 2430.24, 2431.16, 2432.6, 2432.38, 2433.48, 2437.2/51, 2441.46, 2443.3/26, 2444.5/32, 2878.24, where not present | ACCEPTED (MAC: 2022-12-05 15:14:40Z) | EDITOR | 20221216 Approved | Resolved | MAC: 2022-12-05 16:24:54Z - status set to: Ready for motion MAC: 2022-12-01 16:59:12Z - status set to: Review | I | ED2: 2023-01-08 17:11:14Z - reviewed ED1: 2023-01-03 01:30:06Z | 2.1 | 2023-01-08 23:15 | EDITOR
3345 | Mark RISON | 270 | 2 | 10.25 |  |  | T | Y |  |  | 10.25 |  |  | Mark RISON |  |  | "the maximum transmission window size, WinSizeR, which is set to the smaller of 64 and the value of the Buffer Size field of the associated ADDBA Response frame that established the block ack agreement." -- the limit could be 256 for HE (other locations assume 64 too) | Don't assume the maximum is always 64 |  | MAC |  | Submission Required | MAC: 2022-12-01 16:58:36Z - status set to: Submission Required |  |  |  | 2022-12-01 16:59 | MAC
3346 | Mark RISON | 270 | 2 | 9.4.2.24.4 | 978 | 50 | T | Y | 978 | 50 | 9.4.2.24.4 |  |  | Mark RISON |  |  | Does AP Peerkey involve setting the PeerKey Enabled bit in the RSNE? Cf CID 1800 | At 978.50 add "NOTE---AP PeerKey support is not signalled." |  | MAC |  | Discuss | MAC: 2022-12-01 17:29:55Z - status set to: Discuss |  |  |  | 2022-12-01 17:30 | MAC
3347 | Mark RISON | 270 | 2 |  |  |  | T | Y | [5 empty] | Mark RISON |  |  | CID 2054 the group discussion suggested putting a note in two subclauses (DCF and EDCA) | Put in both subclauses |  | MAC |  | Submission Required | MISC: 2022-11-13 08:58:19Z - status set to: Submission Required |  |  |  | 2022-11-13 08:58 | MISC
3348 | Mark RISON | 270 | 2 |  |  |  | T | Y | [5 empty] | Mark RISON |  |  | CID 1355/1739 follow-up: why can't you have a direct link in a non-QoS IBSS? | Clarify |  | MAC |  | Submission Required | MISC: 2022-11-13 08:58:45Z - status set to: Submission Required |  |  |  | 2022-11-13 08:59 | MISC
3349 | Mark RISON | 270 | 2 |  |  |  | T | Y | [5 empty] | Mark RISON |  |  | CID 1752 follow-up: why can't you have a P2P link in a PBSS or MBSS, only in an infrastructure BSS or IBSS? | Clarify |  | MAC |  | Submission Required | MISC: 2022-11-13 08:59:23Z - status set to: Submission Required |  |  |  | 2022-11-13 09:00 | MISC
3350 | Mark RISON | 270 | 2 |  |  |  | E | Y | [5 empty] | Mark RISON |  |  | Per the rejection of CID 1432, need to ensure all notes in subclauses are numbered sequentially, when there is >1 (after checking https://mentor.ieee.org/myproject/Public/mytools/draft/styleman.pdf) | As it says in the comment |  | ED1 |  | Submission Required | ED1: 2022-12-12 18:18:22Z - status set to: Submission Required - locations need to be provided. ED1: 2022-11-14 08:12:07Z - status set to: Review |  |  |  | 2022-12-12 18:19 | ED1
3351 | Mark RISON | 270 | 2 | 6.7.4.2 | 542 | 9 | E | Y | 542 | 9 | 6.7.4.2 |  | A |  |  | 88 | "beings" should be "begins" | As it says in the comment | ACCEPTED (ED1: 2022-11-14 08:12:25Z) | EDITOR | 20221117 Approved | Resolved | ED1: 2022-11-14 08:12:28Z - status set to: Ready for Motion | I | ED2: 2023-01-08 16:18:30Z - reviewed ED1: 2022-12-31 00:57:49Z | 2.1 | 2023-01-08 23:15 | EDITOR
3352 | Mark RISON | 270 | 2 |  |  |  | T | Y | [5 empty] | Mark RISON |  |  | I'm now not sure the GCR changes made under CID 1775 were correct | Confirm they're OK |  | MAC |  | Submission Required | MISC: 2022-11-13 09:00:29Z - status set to: Submission Required |  |  |  | 2022-11-13 09:01 | MISC
3353 | Mark RISON | 270 | 2 | 12.6.18 | 2876 | 26 | T | Y | 2876 | 26 | 12.6.18 |  | V | Michael Montemurro |  | 97 | CID 1851 -- also need change "In the case of an IBSS, the SME shall delete the PTKSA and the receive GTKSA and any IGTKSA." to allow for multiple PTKSAs etc. | Change to "... any PTKSA(s) ... any IGTKSA(s)" | REVISED (SEC: 2023-02-10 19:49:37Z) Make the following changes at the correct location in line with the proposed changes. At 2878.27, change “In the case of an IBSS, the SME shall delete the PTKSA and the receive GTKSA and any IGTKSA.” to “In the case of an IBSS, the SME shall delete the PTKSA(s) and the GTKSA(s) and any IGTKSA(s)." | EDITOR | 20230217 Approved | Resolved | SEC: 2023-02-10 19:49:48Z - status set to: Ready for Motion SEC: 2022-11-21 22:08:56Z - status set to: Discuss | I | ED1: 2023-03-01 22:58:08Z -Reviewed ED2: 2023-02-26 16:00:02Z | 2.2 | 2023-03-03 21:36 | EDITOR
3354 | Mark RISON | 270 | 2 |  |  |  | T | Y | [5 empty] | Mark RISON |  |  | CID 1994: IBSS and MBSS links are just as direct as those in TDLS | As it says in the comment |  | MAC |  | Submission required | MISC: 2022-11-13 09:02:25Z - status set to: Submission required |  |  |  | 2022-11-13 09:03 | MISC
3355 | Mark RISON | 270 | 2 |  |  |  | T | Y | [5 empty] | Mark RISON |  |  | It is not clear what the difference is between a "direct link" and a "peer-to-peer link" | As it says in the comment |  | GEN | GEN More Work - March | More Work Required | GEN: 2023-02-03 16:38:22Z - status set to: More Work Required -- Assign to Mark RISON - Mark R to check with Abhi to take it over. - Schedule for March Plenary. GEN: 2023-02-03 16:35:27Z - Discussion Feb 3 Telecon See CID 3051 (GEN). MISC: 2022-11-13 09:04:27Z - status set to: Submission required |  |  |  | 2023-02-03 16:39 | GEN
3356 | Mark RISON | 270 | 2 | 11.20.3 | 2555 | 64 | T | Y | 2555 | 64 | 11.20.3 |  |  | Mark RISON |  |  | "The Link Identifier shall be populated as specified for the TDLS Discovery Request frame." -- this doesn't seem right for the second Response frame | Say that for that one it shall be as for a response sent in response to a request |  | MAC |  | Submission Required | MAC: 2022-12-01 21:26:30Z - status set to: Submission Required |  |  |  | 2022-12-01 21:27 | MAC
3357 | Mark RISON | 270 | 2 | 11.20.3 |  |  | T | Y |  |  | 11.20.3 |  |  | Mark RISON |  |  | The setting of the TDLS responder STA Address field is given for the various cases, but not the setting of the TDLS initiator STA Address field | Say it's set to the SA of the request frame (or the first response frame, in the special response-response case) |  | MAC |  | Submission Required | MAC: 2022-12-01 16:58:45Z - status set to: Submission Required |  |  |  | 2022-12-01 16:59 | MAC
3358 | Mark RISON | 270 | 2 |  |  |  | T | Y | [5 empty] | Mark RISON |  |  | CID 1659 -- "add (E)SRABMSes to the DMG Beacon table and specify that for DMG they shall only contain membership selectors" still needs to be done | As it says in the comment |  | MAC |  | Submission required | MISC: 2022-11-13 09:04:57Z - status set to: Submission required |  |  |  | 2022-11-13 09:05 | MISC
3359 | Mark RISON | 270 | 2 | 9.4.2.248.5 | 1380 | 9 | T | Y | 1380 | 9 | 9.4.2.248.5 |  |  | Mark RISON |  |  | Figure 9-875-- PPE Thresholds Info field format(11ax) should show no padding present | Add cells PPET16 NSTS1 RUy and PPET8 NSTS1 RUy as B6-B8 and B9-B11, and at line 24 change "x, .... m" to "x, y, ... m" |  | MAC |  | Discuss | MAC: 2022-12-01 17:43:11Z - status set to: Discuss |  |  |  | 2022-12-01 17:43 | MAC
3360 | Mark RISON | 270 | 2 | 1.5 |  |  | E | Y |  |  | 1.5 |  | A | Edward Au | 22/2063r1 | 90 | log_10 should not be subscript 10; also in text below (CID 2379) | Desubscriptify log_10 to log10 at 1455.6 (2x), 1455.29, 4315.48. Also add parens around N_PSRT,nonpunc at 3939.10 | ACCEPTED (ED2: 2022-12-02 17:28:52Z) | EDITOR | 20221216 Approved | Resolved | ED2: 2022-11-25 21:21:17Z - status set to: Review | I | ED1: 2023-01-03 22:29:54Z - Reviewed ED2: 2022-12-28 13:48:57Z | 2.1 | 2023-01-08 23:15 | EDITOR
3361 | Mark RISON | 270 | 2 |  |  |  | E | Y | [5 empty] | Mark Rison |  |  | Per CID 1630, "time priority Management frame:" etc. needs to become "time priority management frame:" | As it says in the comment |  | ED1 |  | More Work Required | ED1: 2023-01-06 20:47:09Z - status set to: More Work Required ED1: 2023-01-06 20:46:52Z - More instances need to be fixed. Assigned to Commenter (Mark R). More work required. ED1: 2022-11-14 08:12:43Z - status set to: Review |  |  |  | 2023-01-06 21:07 | ED1
3362 | Mark RISON | 270 | 2 |  |  |  | E | Y | [5 empty] | Mark Rison |  |  | "Key RSC = For PTK generation, starting TSC or PN that the Authenticator's STA uses in MPDUs protected by GTK" and "a WUR PN that is generated and partially included in the WUR frame" -- per CID 1422 the "PN"s should be "packet number"s | As it says in the comment |  | ED1 |  | More Work Required | ED1: 2023-01-06 20:47:41Z - status set to: More Work Required ED1: 2022-11-14 08:13:01Z - status set to: Review |  |  |  | 2023-01-06 21:07 | ED1
3363 | Mark RISON | 270 | 2 | 12.7.2 | 2906 | 1 | E | Y | 2906 | 1 | 12.7.2 |  | A | Edward Au | 22/2063r1 | 90 | "IPN corresponds to" should be "IPN field contains" | As it says in the comment | ACCEPTED (ED2: 2022-12-02 17:27:05Z) | EDITOR | 20221216 Approved | Resolved | ED2: 2022-11-25 19:28:09Z - status set to: Review | I | ED1: 2023-01-03 22:30:33Z - Reviewed ED2: 2022-12-27 16:27:47Z | 2.1 | 2023-01-08 23:15 | EDITOR
3364 | Mark RISON | 270 | 2 |  |  |  | T | Y | [5 empty] | Mark RISON |  |  | dot11GroupAddressesTable should also mention the broadcast address where relevant, since this address does not appear in the table | As it says in the comment |  | MAC |  | Submission required | MISC: 2022-11-13 09:05:41Z - status set to: Submission required |  |  |  | 2022-11-13 09:06 | MISC
3365 | Mark RISON | 270 | 2 | 11.43 |  |  | T | Y |  |  | 11.43 |  | V | Mark RISON |  | 97 | dot11BeaconRssi cannot be provided as the PHY does not provide the RSSI in dBm, only in arbitrary units | Delete Subclause 11.43 and everything from 4966.34 to 4967.35 | REVISED (MAC: 2023-02-06 16:23:14Z): At the end of subclause 11.43, add a NOTE: "NOTE--The mechanism by which the MAC obtains a beacon's RSSI is implementation-dependent." | EDITOR | 20230217 Approved | Resolved | MAC: 2023-02-06 23:24:25Z - status set to: Ready for Motion MAC: 2022-12-01 16:59:33Z - status set to: Discuss | I | ED2: 2023-03-02 20:10:00Z - reviewed. ED1: 2023-02-25 01:02:53Z | 2.2 | 2023-03-03 21:36 | EDITOR
3366 | Mark RISON | 270 | 2 | 10.3.2.3.3 | 1771 | 1 | T | Y | 1771 | 1 | 10.3.2.3.3 |  | A |  |  | 90 | "SIFS is the shortest of the IFSs between transmissions from different STAs." -- no, DMG STAs have RIFS, which is shorter | Change to "SIFS is the shortest of the IFSs between transmissions from different non-DMG STAs." | ACCEPTED (MAC: 2022-12-06 14:32:33Z) | EDITOR | 20221216 Approved | Resolved | MAC: 2022-12-06 14:32:37Z - status set to: Ready for Motion MAC: 2022-12-01 17:48:53Z - status set to: Review | I | ED2: 2023-01-08 17:12:06Z - reviewed ED1: 2023-01-03 01:31:01Z | 2.1 | 2023-01-08 23:15 | EDITOR
3367 | Mark RISON | 270 | 2 | 3.2 |  |  | E | Y |  |  | 3.2 |  | V |  |  | 92 | Is it "DL MU-MIMO" or "DL-MU-MIMO"? | Pick one and change the others | REVISED (ED1: 2023-01-06 20:48:00Z) - Change “DL-MU-MIMO” to “DL MU-MIMO” throughout the draft. 43 instances. | EDITOR | 20230119 Approved | Resolved | ED1: 2023-01-06 20:48:36Z - status set to: Ready for Motion ED1: 2022-11-14 08:13:12Z - status set to: Review | I | ED2: 2023-03-02 19:27:25Z - reviewed. ED1: 2023-02-24 18:23:01Z | 2.2 | 2023-03-03 21:36 | EDITOR
3368 | Mark RISON | 270 | 2 | 9.4.2.24.2 | 968 | 34 | T | Y | 968 | 34 | 9.4.2.24.2 |  | V |  |  | 90 | "Use of BIP-CMAC-128, BIP-GMAC-128, BIP-GMAC-256, and BIP-CMAC-256 is not valid as a data cipher suite." and similarly CCMP etc. is not valid as management group cipher suite | Append "Use of anything other than BIP-CMAC-128, BIP-GMAC-128, BIP-GMAC-256, and BIP-CMAC-256 is not valid as a group management cipher suite." | REVISED (MAC: 2022-12-05 21:30:06Z): Append at the end of the paragraph at 968.30: "Use of anything other than BIP-CMAC-128, BIP-GMAC-128, BIP-GMAC-256, and BIP-CMAC-256 is not valid as a group management cipher suite." Move "Use of BIP-CMAC-128, BIP-GMAC-128, BIP-GMAC-256, and BIP-CMAC-256 is not valid as a data cipher suite." to be appended to the paragraph at 968.25. | EDITOR | 20221216 Approved | Resolved | MAC: 2022-12-05 21:32:51Z - status set to: Ready for Motion MAC: 2022-12-01 17:28:25Z - status set to: Review | I | ED2: 2023-01-08 17:29:36Z - reviewed ED1: 2023-01-03 01:33:52Z | 2.1 | 2023-01-08 23:15 | EDITOR
3369 | Mark RISON | 270 | 2 | 9.4.2.24.2 | 968 | 35 | E | Y | 968 | 35 | 9.4.2.24.2 |  | A |  |  | 92 | "The Pairwise Cipher Suite List field contains a series of cipher suite selectors that indicate the pairwise cipher suites used in the BSS to protect individually addressed Data frames." should have been deleted per CID 1929 | Delete it (again) | ACCEPTED (ED1: 2023-01-06 20:48:47Z) | EDITOR | 20230119 Approved | Resolved | ED1: 2023-01-06 20:48:51Z - status set to: Ready for Motion ED1: 2022-11-14 08:13:31Z - status set to: Review | I | ED2: 2023-03-02 19:32:17Z - reviewed. ED1: 2023-02-24 18:26:39Z | 2.2 | 2023-03-03 21:36 | EDITOR
3370 | Mark RISON | 270 | 2 |  |  |  | T | Y | [5 empty] | Mark RISON |  |  | An "Ethernet 89-0d frame" is not a frame, it's an MSDU | Change to "Ethernet 89-0d payload" throughout |  | GEN | GEN More Work - March | More Work Required | GEN: 2023-02-03 16:33:33Z - status set to: More Work Required - Assign to Mark RISON - Schedule for March Plenary GEN: 2023-02-03 16:28:35Z - Discussed on Feb 3 Telecon. Note it is "Ethertype" not "Ethernet" MISC: 2022-11-13 09:07:21Z - status set to: Submission required |  |  |  | 2023-02-03 18:47 | GEN
3371 | Mark RISON | 270 | 2 | 12 |  |  | T | Y |  |  | 12 |  |  | Mark Rison |  |  | There might be additional locations where "EAPOL frame"/"EAPOL-Key frame" would be better as "... PDU" | I will have to provide locations |  | SEC | Submission Required | Submission Required | SEC: 2022-11-21 22:09:04Z - status set to: Submission Required |  |  |  | 2022-11-30 16:06 | SEC
3372 | Mark RISON | 270 | 2 |  |  |  | T | Y | [5 empty] | Mark RISON |  |  | If not fixed, re CID 2188 not good to change "NOTE 1--In the case of rule e), the STA selects a new random number using the current value of CW[AC], and the retry counts are not updated" to refer to the backoff counter | As it says in the comment |  | MAC |  | Submission required | MISC: 2022-11-13 09:07:50Z - status set to: Submission required |  |  |  | 2022-11-13 09:08 | MISC
3373 | Mark RISON | 270 | 2 | 3.2 | 229 | 6 | T | Y | 229 | 6 | 3.2 |  | V |  |  | 90 | "A single medium access control protocol data unit (S-MPDU) is a special form of MPDU that is carried in an A-MPDU." seems to be misplaced in 3.2 | Move to 186.65 (just after the MPDU definition), prepending "NOTE---" | REVISED (GEN: 2022-12-05 19:06:34Z) on page 229.59, Delete "A single medium access control protocol data unit (S-MPDU) is a special form of MPDU that is carried in an A-MPDU." | EDITOR | 20221216 Approved | Resolved | GEN: 2022-12-05 19:06:40Z - status set to: Ready for Motion GEN: 2022-12-05 19:05:53Z - Proposed Resolution#2: Revised; on page 229.59, Delete "A single medium access control protocol data unit (S-MPDU) is a special form of MPDU that is carried in an A-MPDU." GEN: 2022-11-30 00:40:42Z - status set to: Review The quoted text is actually on page 229.59 Proposed Resolution1: Revised; on page 229.59, Move "A single medium access control protocol data unit (S-MPDU) is a special form of MPDU that is carried in an A-MPDU." to After MPDU Definition on page 186.65 and prepend "NOTE---" "medium access control (MAC) protocol data unit (MPDU): The unit of data exchanged between two peer MAC entities using the services of the physical layer (PHY). Syn: medium access control (MAC) frame." "NOTE---A single medium access control protocol data unit (S-MPDU) is a special form of MPDU that is carried in an A-MPDU." | I | ED1: 2023-01-03 22:32:06Z - Reviewed. ED2: 2022-12-27 16:29:01Z | 2.1 | 2023-01-08 23:15 | EDITOR
3374 | Mark RISON | 270 | 2 | 10.25 |  |  | T | Y |  |  | 10.25 |  |  | Mark RISON |  |  | See https://www.ieee802.org/11/email/stds-802-11-tgm/msg02961.html re various issues with the BA buffer size/tx window: - The hard-wired 64 limits for GCR (which might be OK) - Constraining the Buffer Size field in the ADDBA req (to BitmapLength) - Constraining the Buffer Size field in the pre-HE ADDBA rsp (to 64), or presumably for EDMG to 1024 - Once this is done, simplifying the rules above to just "you can set your tx window to any value no bigger than in the ADDBA rsp" - Whether the transmission window can be increased up to 1024 by an EDMG STA if the buffer size in the rsp is greater than in the req (presumably yes) - The behaviour for CDMG and CMMG STAs Also make the changes here: If the value in the Buffer Size field of the ADDBA Response frame is smaller than the value in the ADDBA Request frame, the originator shall change the size of its transmission window (WinSizeO) so that it meets the following conditions:(11ax) -- Is not greater than the value in the Buffer Size field of the ADDBA Response frame.(11ax) -- Is not greater than 64 if the sender or receiver of the ADDBA Response frame is a non-HE STA or if the STAs that establish the block ack agreement are ***deleteHT STAs or*** DMG STAs that are not EDMG STAs.(11ax)(11ay) -- Is not greater than 256 if the sender and receiver of the ADDBA Response frame are HE STAs.(11ax) -- Is not greater than 1024 if the STAs that establish the block ack agreement are EDMG STAs.(11ay) In 10.25.6.4 Scoreboard context control during partial-state operation: In an HT-immediate block ack agreement that uses partial-state operation, [...] WinSizeR, [...] is set to the smaller of ***64->BitmapLength*** and the value of the Buffer Size field of the associated ADDBA Response frame that established the block ack agreement. | As it says in the comment |  | MAC |  | Submission Required | MAC: 2022-12-01 17:00:18Z - status set to: Submission Required |  |  |  | 2022-12-01 17:00 | MAC
3375 | Mark RISON | 270 | 2 | C.3 |  |  | T | Y |  |  | C.3 |  | A |  |  | 93 | "Its value is determined by device capabilities." should be "Its value is determined by STA capabilities.", since otherwise the behaviour is unclear for a device that contains multiple STAs (which many devices do nowadays, even before 11be MLO) | Change throughout C.3 | ACCEPTED (PHY: 2023-01-06 17:12:16Z) | EDITOR | 20230119 Approved | Resolved | PHY: 2023-01-06 17:12:15Z - status set to: Ready for Motion PHY: 2022-11-28 16:57:43Z - Post about this to reflector PHY: 2022-11-24 15:13:55Z - status set to: Discuss confirmdirection See also CID 3514 | I | ED1: 2023-03-01 22:58:46Z - Reviewed ED2: 2023-02-25 16:50:40Z | 2.2 | 2023-03-03 21:36 | EDITOR
3376 | Mark RISON | 270 | 2 | 9.4 |  |  | T | Y |  |  | 9.4 |  | A |  |  | 90 | 9.4.2.25 Vendor Specific element does not describe the contents of the Vendor-specific content field, ditto 9.4.6.5 Vendor Specific RLQP-element | At the end of 9.4.2.25 and 9.4.6.5 add a para "The Vendor-specific content field contains vendor specific content." | ACCEPTED (MAC: 2022-12-05 16:11:05Z) | EDITOR | 20221216 Approved | Resolved | MAC: 2022-12-05 16:24:47Z - status set to: Ready for motion MAC: 2022-12-01 17:01:54Z - status set to: Review | I | ED2: 2023-01-08 17:30:40Z - reviewed ED1: 2023-01-03 01:36:07Z | 2.1 | 2023-01-08 23:15 | EDITOR
3377 | Mark RISON | 270 | 2 | 9.4.2.79 | 1112 | 9 | E | Y | 1112 | 9 | 9.4.2.79 |  | A |  |  | 88 | "Vender Specific" should be "Vendor Specific" | As it says in the comment | ACCEPTED (ED1: 2022-11-14 08:13:39Z) | EDITOR | 20221117 Approved | Resolved | ED1: 2022-11-14 08:13:41Z - status set to: Ready for Motion | I | ED2: 2023-01-08 16:12:32Z - reviewed ED1: 2022-12-31 00:58:47Z | 2.1 | 2023-01-08 23:15 | EDITOR
3378 | Mark RISON | 270 | 2 | 9.4.2.218 | 1323 | 41 | T | Y | 1323 | 41 | 9.4.2.218 |  |  | Mark RISON |  |  | "The requested vendor specific information sequence must start with an Organization Identifier field as described in 9.4.1.31 (Organization Identifier field)." is not clear. Is it trying to say that the first j octets of the Requested Vendor Specific Information field are an Organization Identifier field? | Insert an Organization Identifier field in the middle of Figure 9-810--Request Tuple field format with length j in italics. Change "The requested vendor specific information sequence must start with an Organization Identifier field as described in 9.4.1.31 (Organization Identifier field)." to Add "The Organization Identifier field is defined in 9.4.1.31. See 9.4.1.31 (Organization Identifier field) for the definition of j." |  | MAC |  | Submission Required | MAC: 2022-12-01 17:37:41Z - status set to: Submission Required |  |  |  | 2022-12-01 17:38 | MAC
3379 | Mark RISON | 270 | 2 | 9.4.2.25 |  |  | E | Y |  |  | 9.4.2.25 |  |  | Mark Rison |  |  | Vendor-specific fields are not described consistently: - sometimes not described at all - sometimes "The Vendor Specific field contains the vendor specific information." - sometimes "The Vendor Specific Content field is a variable length field whose content is defined by the entity identified in the OI field." - sometimes "The Vendor Specific Content field contains vendor-specific field(s)." | Pick one and change the others |  | ED1 |  | More Work Required | ED1: 2023-01-06 20:49:05Z - status set to: More Work Required ED1: 2022-11-14 08:13:59Z - status set to: Review |  |  |  | 2023-01-06 21:08 | ED1
3380 | Mark RISON | 270 | 2 | 9.4.6.1 | 1511 | 42 | T | Y | 1511 | 42 | 9.4.6.1 |  | A |  |  | 90 | "Info ID 56 797 stands for Vendor Specific information." is duplication of the table -- delete | As it says in the comment | ACCEPTED (MAC: 2022-12-05 22:56:50Z) | EDITOR | 20221216 Approved | Resolved | MAC: 2022-12-05 22:56:54Z - status set to: Ready for Motion MAC: 2022-12-01 17:44:35Z - status set to: Review | I | ED2: 2023-01-08 17:31:15Z - reviewed ED1: 2023-01-03 01:37:43Z | 2.1 | 2023-01-08 23:15 | EDITOR
3381 | Mark RISON | 270 | 2 | C.3 | 4941 | 1 | T | Y | 4941 | 1 | C.3 |  | V |  |  | 90 | "The value of this attribute is true when the value of dot11AuthenticationAlgorithm is openSystem and false otherwise" -- presumably this is referring to the default | Add "default" after "The " | REVISED (PHY: 2022-12-06 19:32:03Z) Delete the cited sentence. | EDITOR | 20221216 Approved | Resolved | PHY: 2022-12-06 19:32:19Z - status set to: Ready for Motion PHY: 2022-11-24 15:14:10Z - status set to: Review | I | ED1: 2023-01-03 22:34:19Z - Reviewed ED2: 2022-12-27 16:30:04Z | 2.1 | 2023-01-08 23:15 | EDITOR
3382 | Mark RISON | 270 | 2 | 3.2 |  |  | T | Y |  |  | 3.2 |  | V |  |  | 88 | It would be helpful to have a definition of SM Power Save in 3.2 | Add "spatial multiplexing (SM) power save: A mode of operation that allows a station (STA) to listen using one radio frequency (RF) chain some of the time, then switch on additional RF chains for subsequent single-user multiple input, multiple output (SU-MIMO) operation." | REVISED (GEN: 2022-11-16 09:48:14Z) Add "spatial multiplexing (SM) power save: A mode of operation that allows a station (STA) to listen using one radio frequency (RF) chain, then switch on additional RF chains for subsequent single-user multiple input, multiple output (SU-MIMO) operation." | EDITOR | 20221117 Approved | Resolved | GEN: 2022-11-16 09:48:01Z - status set to: Ready for Motion | I | ED1: 2023-01-03 22:34:35Z - Reviewed ED2: 2022-12-25 18:47:30Z | 2.1 | 2023-01-08 23:15 | EDITOR
3383 | Mark RISON | 270 | 2 | 11.1.4.3 |  |  | T | Y |  |  | 11.1.4.3 |  |  | Mark RISON |  |  | Re CID 1757, need to extend 11.1.4.3 to cover mesh (e.g. no use of BSSID) | As it says in the comment |  | MAC |  | Submission Required | MAC: 2022-12-01 17:03:55Z - status set to: Submission Required |  |  |  | 2022-12-01 17:04 | MAC
3384 | Mark RISON | 270 | 2 | 9.8.3.1 | 1735 | 58 | T | Y | 1735 | 58 | 9.8.3.1 |  | V | Dave HALASZ | 2069-11-22 | 97 | "PV1 frames with Type subfield value equal to 0 define a PV1 QoS Data frame where either A1 or A2 field is an SID as indicated in Table 9-639 (From DS subfield values in PV1 frames(#278)) and the other A1 or A2" etc. seems to duplicate the nearby table | Delete the para at the referenced location | REVISED (MAC: 2023-02-13 15:13:04Z): Incorporate the changes in https://mentor.ieee.org/802.11/dcn/22/11-22-2069-04-000m-resolutions-for-some-comments-on-11me-d2-0-lb270.docx, for CID 3384. | EDITOR | 20230217 Approved | Resolved | MAC: 2023-02-13 15:16:45Z - status set to: Ready for Motion MAC: 2023-01-19 21:34:43Z - Start of a fix in 11-22/2069r2. More work required, especially including clean up of Table 9-639 as well. Assign to Dave HALASZ. Bring back to a teleconference in Feb. MAC: 2022-12-06 14:28:25Z - status set to: More Work Required. Bring back at Jan interim. MAC: 2022-12-01 17:47:45Z - status set to: Review | I | ED2: 2023-03-02 20:12:44Z - reviewed. ED1: 2023-02-25 02:00:30Z | 2.2 | 2023-03-03 21:36 | EDITOR
3385 | Mark RISON | 270 | 2 | 20 | 3368 | 40 | T | Y | 3368 | 40 | 20 | [5 empty] | Terminology like "RS(224,208)+Block-Code(16,8)" does not appear to be defined (appears in C20, C24 and I) | Add definitions of RS(), SPC() and Block-Code() |  | PHY |  | Submission Required | PHY: 2022-11-24 15:14:17Z - status set to: Submission Required |  |  |  | 2022-11-24 15:14 | PHY
3386 | Mark RISON | 270 | 2 | 28.2.2 | 4237 | 54 | T | Y | 4237 | 54 | 28.2.2 |  | V |  |  | 93 | "If the CH_BANDWIDTH parameter has a single bit equal to 1 (e.g., "01000000") or if the CH_BANDWIDTH parameter has two non-continguous bits equal to 1 (e.g., "01001000") and the CHANNEL_AGGREGATION parameter is set to AGGREGATE" precedence unclear | Add comma before "or" | REVISED (PHY: 2022-12-21 11:18:38Z) - Make the changes shown under “Proposed changes” for CIDs 3312, 3313, 3386 in https://mentor.ieee.org/802.11/dcn/22/11-22-2069-01-000m-resolutions-for-some-comments-on-11me-d2-0-lb270.docx , which address the issues identified (note CHANNEL_AGGREGATION ignored when two non-contiguous bits, bits necessarily contiguous if >2 set). | EDITOR | 20230119 Approved | Resolved | PHY: 2022-12-06 19:36:22Z - status set to: Ready for Motion PHY: 2022-11-24 15:14:27Z - status set to: Review | N | ED2: 2023-02-25 16:57:49Z This CID is implemented by CID 3312. |  | 2023-03-03 21:14 | ED2
3387 | Mark RISON | 270 | 2 | 11.30.5 | 2687 | 21 | E | Y | 2687 | 21 | 11.30.5 |  | A | Edward Au | 22/2001r3 | 90 | "non-contiguous" (2x) | Delete hyphen at 2687.21 and 5287.14 | ACCEPTED (ED2: 2022-12-02 17:12:08Z) | EDITOR | 20221216 Approved | Resolved | ED2: 2022-11-25 13:33:49Z - status set to: Review | I | ED1: 2023-01-03 22:37:05Z - Reviewed and corrected. ED2: 2022-12-25 19:43:50Z | 2.1 | 2023-01-08 23:15 | EDITOR
3388 | Mark RISON | 270 | 2 | 9.4.2.26 | 987 | 6 | E | Y | 987 | 6 | 9.4.2.26 |  | A |  |  | 88 | "Set to 1 to indicate support for reception of a Channel Usage Request frame that includes one or more TWT element(s)." missing "Set to 0 otherwise." afterwards | As it says in the comment | ACCEPTED (ED1: 2022-11-14 08:14:30Z) | EDITOR | 20221117 Approved | Resolved | ED1: 2022-11-14 08:14:33Z - status set to: Ready for Motion | I | ED2: 2023-01-08 16:12:58Z - reviewed ED1: 2022-12-31 00:59:50Z | 2.1 | 2023-01-08 23:15 | EDITOR
3389 | Mark RISON | 270 | 2 | 9.4.2.48 | 1041 | 11 | E | Y | 1041 | 11 | 9.4.2.48 |  | A |  |  | 88 | "Association Comeback time " should have lowercase "Comeback" | Change "Association Comeback time" to "Association comeback time" at 1041.11 and to "association comeback time" at 704.18 (2x), 713.14 (2x), 2435.64, 2440.56, 2537.37 | ACCEPTED (ED1: 2022-11-14 08:18:30Z) | EDITOR | 20221117 Approved | Resolved | ED1: 2022-11-14 08:18:32Z - status set to: Ready for Motion | I | ED2: 2023-01-08 16:14:02Z - reviewed ED1: 2022-12-31 01:04:04Z | 2.1 | 2023-01-08 23:15 | EDITOR
3390 | Mark RISON | 270 | 2 | 9.6.13.25 |  |  | T | Y |  |  | 9.6.13.25 |  |  | Abdel Karim Ajami |  |  | "The Timeout Interval Element field is present when the TWT Elements field contains at least one TWT element. " -- OK, but what does this field actually contain? | Add before the full stop "; if present it contains a TIE" and at the end of the para change "Timeout Interval Element field" to "TIE" |  | MAC |  | Submission Required | MAC: 2022-12-01 21:55:01Z - status set to: Submission Required MAC: 2022-12-01 16:55:31Z - status set to: Review |  |  |  | 2022-12-01 21:55 | MAC
3391 | Mark RISON | 270 | 2 | 11.21.15 | 2603 | 8 | E | Y | 2603 | 8 | 11.21.15 |  | A | Edward Au | 22/2063r1 | 90 | "in the HE Capabilities element, that it transmits," spurious commas | Delete commas at 2603.8 | ACCEPTED (ED2: 2022-12-02 17:24:08Z) | EDITOR | 20221216 Approved | Resolved | ED2: 2022-11-25 18:26:27Z - status set to: Review | I | ED1: 2023-01-03 23:13:24Z - Reviewed ED2: 2022-12-25 19:44:45Z | 2.1 | 2023-01-08 23:15 | EDITOR
3392 | Mark RISON | 270 | 2 | 9.6.13.20 | 1634 | 50 | E | Y | 1634 | 50 | 9.6.13.20 |  | A |  |  | 88 | "rekeying is in process" should be "rekeying is in progress" | As it says in the comment | ACCEPTED (ED1: 2022-11-14 08:18:45Z) | EDITOR | 20221117 Approved | Resolved | ED1: 2022-11-14 08:18:47Z - status set to: Ready for Motion | I | ED2: 2023-01-08 16:14:34Z - reviewed ED1: 2022-12-31 01:04:59Z | 2.1 | 2023-01-08 23:15 | EDITOR
3393 | Mark RISON | 270 | 2 | 14.7 | 3045 | 13 | T | Y | 3045 | 13 | 14.7 |  | A |  |  | 90 | "group addressed Action frames of a category specified with Yes in the Group addressed privacy column of Table 9- 79 (Category values), shall be protected by the mesh GTKSA." -- but 4.5.4.9 indicates they're protected by the MGTK ("Group addressed Action frame of a category specified with Yes in the Group addressed privacy col- umn of Table 9-79 (Category values), after establishment of the (#1509)MGTK") | Change to "... shall be protected by the MGTK" and below change "that are not protected by the mesh GTKSA" to "that are not protected by the MGTK" | ACCEPTED (MAC: 2022-12-06 18:27:41Z) | EDITOR | 20221216 Approved | Resolved | MAC: 2022-12-06 18:27:44Z - status set to: Ready for Motion MAC: 2022-12-01 21:42:14Z - status set to: Review | I | ED2: 2023-01-08 17:12:48Z - reviewed ED1: 2023-01-03 01:42:56Z | 2.1 | 2023-01-08 23:15 | EDITOR
3394 | Mark RISON | 270 | 2 | 12.7.9.4 | 2934 | 22 | T | Y | 2934 | 22 | 12.7.9.4 |  | A |  |  | 97 | "StaProcessEAPOL-Key (S, M, A, I, K, RSC, ANonce, RSC" -- it is confusing to have RSC twice and only differing by italicisation. Based on 12.7.4 it actually looks as if the second RSC is bogus | Delete the second ", RSC". Italicise RSC at 2934.60, 2935.7 | ACCEPTED (SEC: 2023-01-20 15:50:19Z) | EDITOR | 20230217 Approved | Resolved | SEC: 2023-01-20 15:50:16Z - status set to: Ready for Motion SEC: 2022-11-21 22:09:51Z - status set to: Discuss | I | ED1: 2023-03-01 23:18:53Z - Reviewed ED2: 2023-02-26 16:01:17Z | 2.2 | 2023-03-03 21:36 | EDITOR
3395 | Mark RISON | 270 | 2 | 9.4.2.47 | 1040 | 27 | T | Y | 1040 | 27 | 9.4.2.47 |  | V | Mark RISON |  | 97 | "The WIPN field (#1406)contains the current RSC for the WIGTK being installed." is missing "The RSC for a WIGTK is the WIGTK packet number (WIPN)." | As it says in the comment | REVISED (MAC: 2023-02-06 16:27:47Z): At the cited location, after "The WIPN field (#1406)contains the current RSC for the WIGTK being installed." add "The RSC for a WIGTK is the WIGTK packet number (WIPN)." | EDITOR | 20230217 Approved | Resolved | MAC: 2023-02-06 23:24:32Z - status set to: Ready for Motion MAC: 2022-12-01 17:36:10Z - status set to: Discuss | I | ED2: 2023-03-02 20:13:21Z - reviewed. ED1: 2023-02-25 01:04:04Z | 2.2 | 2023-03-03 21:36 | EDITOR
3396 | Mark RISON | 270 | 2 | 10.4 | 1820 | 18 | T | Y | 1820 | 18 | 10.4 |  | V | Mark RISON |  | 93 | "NOTE 1--Packet numbers for consecutive fragments of an MSDU or MMPDU in an RSNA are required to be consecutive" should also cover A-MSDUs | Change "of an MSDU or MMPDU" to "of an MSDU, A-MSDU or MMPDU" at 1820.18 and 1821.40 | REVISED (MAC: 2023-01-17 14:05:48Z) - In NOTE 1 at 1820.18 and 1821.40 change “be consecutive” to “increment in steps of 1” and add “, A-MSDU” after “MSDU”. Add a full stop at the end of the sentence at 1821.40. At 2845.8 and 2854.50 add “, A-MSDUs” after “MSDUs”. At 2587.6 change “be consecutive” to “increment in steps of 1”. Note to Editor, this is the same resolution as for CID 3089. | EDITOR | 20230119 Approved | Resolved | MAC: 2023-01-17 14:06:14Z - status set to: Ready for Motion MAC: 2022-12-09 20:03:30Z - Assigned to Mark RISON, per Dec 9 email MAC: 2022-12-06 14:49:28Z - status set to: More Work Required. Bring back at Jan interim. NOTE 2 on page 1821 needs additional research into a similar direction update. MAC: 2022-12-01 21:13:05Z - status set to: Review | N | ED2: 2023-03-02 19:32:29Z - reviewed. ED1: 2023-02-24 18:27:55Z- implemented by CID 3089 |  | 2023-03-02 19:33 | ED2
3397 | Mark RISON | 270 | 2 | 12.6.9 | 2870 | 61 | T | Y | 2870 | 61 | 12.6.9 |  |  | Michael Montemurro |  |  | "This means that Data frames other than those containing EAPOL PDUs are discarded when received before the initial 4-way handshake (see 12.7.6 (4-way handshake)) completes, and the unprotected Data frames (other than those containing retransmissions of the third message of the initial 4-way handshake (see 12.7.6.6 (4-way handshake implementation considerations)) are discarded when received after the initial 4-way handshake completes." -- does this need to be extended to cover FILS/FT, where there isn't the usual assoc+4WH sequence? | As it says in the comment |  | SEC |  | Review | SEC: 2022-11-21 22:10:33Z - status set to: Discuss |  |  |  | 2023-01-25 19:45 | SEC
3398 | Mark RISON | 270 | 2 | 10.23.2 | 1895 | 59 | T | Y | 1895 | 59 | 10.23.2 |  |  | Mark HAMILTON |  |  | "the STA selects a new random number using the current value of CW[AC], and the retry count is not updated [as described in 10.23.2.2 (EDCA backoff procedure)(#1478); backoff procedure invoked for event a)]." (3x) -- that event has nothing to do about the current CW and not updating retry counts | Either change the xref, or clarify how retry counts are relevant to 10.23.2.2.a) |  | MAC |  | More Work Required | MAC: 2023-02-06 16:38:46Z - status set to: More Work Required. Bring back in March. MAC: 2022-12-01 21:14:29Z - status set to: Discuss |  |  |  | 2023-02-06 16:39 | MAC
3399 | Mark RISON | 270 | 2 | 26.14.1 |  |  | T | Y |  |  | 26.14.1 |  |  | Mark RISON |  |  | Re CID 2183 first subbullet in 26.14.1 Intra-PPDU power save for non-AP HE STAs is still not clear | As it says in the comment |  | MAC |  | Submission Required | MAC: 2022-12-01 17:04:22Z - status set to: Submission Required |  |  |  | 2022-12-01 17:04 | MAC
3400 | Mark RISON | 270 | 2 | 9 |  |  | T | Y |  |  | 9 |  |  | Mark RISON |  |  | "The RSNE is present" -- sometimes it's "otherwise not present", sometimes not | Add "otherwise not present" where not present |  | MAC |  | More Work Required | MAC: 2023-02-06 16:46:51Z - status set to: More Work Required. Bring back in March. MAC: 2023-02-06 16:41:16Z - This would be introducing a new requirement that could make existing implementations non-compliant. Also, it's not clear that all cases where RSNE is not explicitly required have it therefore disallowed. A submission is required that evaluates and explains each occurrence. MAC: 2022-12-01 17:01:36Z - status set to: Discuss |  |  |  | 2023-02-06 16:48 | MAC
3401 | Mark RISON | 270 | 2 | 26.2.7 | 3832 | 55 | T | Y | 3832 | 55 | 26.2.7 |  | A |  |  | 90 | "QLRC" doesn't exist anymore | Delete ", QLRC[AC]" | ACCEPTED (MAC: 2022-12-06 18:30:34Z) | EDITOR | 20221216 Approved | Resolved | MAC: 2022-12-06 18:30:38Z - status set to: Ready for Motion MAC: 2022-12-01 21:42:47Z - status set to: Review | N | ED1: 2023-01-03 01:43:50Z - implemented by CID 3781. |  | 2023-01-06 21:47 | ED1
3402 | Mark RISON | 270 | 2 | 11.10.9.1.1 | 2506 | 17 | T | Y | 2506 | 17 | 11.10.9.1.1 |  | V |  |  | 90 | How does Beacon request with active scanning request work when requested on a DFS channel? | At 2506.17 after "If dot11RMBeaconActiveMeasurementActivated is true and the Measurement Mode in the measurement request is Active, the measuring STA shall perform the following procedure (or an equivalent procedure) on the requested channel, if permitted (e.g. the channel is not subject to DFS):" | REVISED (MAC: 2022-12-06 18:17:25Z): To the end of the sentence: "If dot11RMBeaconActiveMeasurementActivated is true and the Measurement Mode in the measurement request is Active, the measuring STA shall perform the following procedure (or an equivalent procedure) on the requested channel:" add ", if permitted (e.g. the channel is not subject to DFS):" | EDITOR | 20221216 Approved | Resolved | MAC: 2022-12-06 18:20:29Z - status set to: Ready for Motion MAC: 2022-12-01 21:25:46Z - status set to: Review | I | ED2: 2023-01-08 17:19:37Z - reviewed ED1: 2023-01-03 01:45:52Z | 2.1 | 2023-01-08 23:15 | EDITOR
3403 | Mark RISON | 270 | 2 | 11.12 |  |  | E | Y |  |  | 11.12 |  | A | Edward Au | 22/2001r1 | 88 | "matches its own" -- delete the "own" | Delete "own" at 2535.27, 3679.52, 3681.2, 1915.10, 2535.21/43, 3024.4, 3074.54/56 | ACCEPTED (ED2: 2022-11-15 12:03:37Z) | EDITOR | 20221117 Approved | Resolved | ED2: 2022-11-15 12:03:39Z - status set to: Ready for Motion ED2: 2022-11-15 02:11:07Z - status set to: Review | I | ED1: 2023-01-03 23:13:42Z - Reviewed ED2: 2022-12-25 18:52:09Z | 2.1 | 2023-01-08 23:15 | EDITOR
3404 | Mark RISON | 270 | 2 |  |  |  | E | Y | [5 empty] | Mark Rison |  |  | TIME_OF_DEPARTURE descriptions in tables are not consistent | As it says in the comment |  | PHY |  | More Work Required | ED1: 2023-01-06 20:49:22Z - status set to: More Work Required ED1: 2022-11-14 08:19:02Z - status set to: Review |  |  |  | 2023-01-06 20:50 | ED1
3405 | Mark RISON | 270 | 2 |  |  |  | T | Y | [5 empty] | Mark RISON |  |  | CID 2044 should do in Clause 9 by saying the value 0 is reserved | As it says in the comment |  | MAC |  | Submission required | MISC: 2022-11-13 09:09:16Z - status set to: Submission required |  |  |  | 2022-11-13 09:09 | MISC
3406 | Mark RISON | 270 | 2 | 10.2.1 | 1757 | 14 | T | Y | 1757 | 14 | 10.2.1 |  |  | Mark RISON |  |  | "NOTE--The MMPDU occupies a position in the management plane similar to that of the MAC service data unit (MSDU) in the data plane. An MSDU or MMPDU is transmitted in one or more MAC protocol data units (MPDUs) (with the Type field set to Data or Management, respectively). An MSDU can be carried in an aggregate MAC service data unit (A-MSDU). An A-MSDU is transmitted in one MPDU. An MSDU, A-MSDU, or MMPDU can be carried (in an MPDU) in an aggregate MAC protocol data unit (A-MPDU)." could do with some diagrams, and cover new DUs, e.g. S-MPDUs (they are a type of MPDU, not something that contains an MPDU) and EOF MPDUs. And maybe it needs more exposition first | As it says in the comment |  | MAC |  | Submission Required | MAC: 2022-12-01 17:48:20Z - status set to: Submission Required |  |  |  | 2022-12-01 17:48 | MAC
3407 | Mark RISON | 270 | 2 | 6.5.14.1.4 | 491 | 60 | T | Y | 491 | 60 |  |  | V | Michael Montemurro |  | 97 | If MLME-SETKEYS.req is passed the same Key, Key Type as an existing key, but a different Key ID, this is suspect (some kind of new KRACKy thing) and should probably be rejected | After the first sentence of the subclause insert the sentence "Otherwise, irrespective of the Key Type, when the Key is the same as a key installed as a result of EAPOL-Key PDUs or exiting WNM sleep mode, receipt of this primitive shall have no effect." | REVISED (SEC: 2023-02-10 19:52:19Z) After the first sentence of the subclause insert the sentence "Otherwise, irrespective of the Key Type parameter, when the Key parameter is the same as a key installed as a result of EAPOL-Key PDUs or exiting WNM sleep mode, receipt of this primitive shall have no effect." | EDITOR | 20230217 Approved | Resolved | SEC: 2023-02-10 19:52:31Z - status set to: Ready for Motion SEC: 2022-11-30 16:04:45Z - status set to: Review | I | ED1: 2023-03-01 23:24:17Z - implemented, tagged and reviewed ED2: 2023-02-26 16:21:13Z | 2.2 | 2023-03-03 21:36 | EDITOR
3408 | Mark RISON | 270 | 2 |  |  |  | T | Y | [5 empty] | Mark RISON |  |  | CID 2123: we *do* have "dynamic PHY characteristics" -- see e.g. Table 27-53--HE PHY MIB attributes rightmost column | Clarify that "static" means "constant for a given PHY instantiation", and make the following sentence in each case consistent |  | PHY |  | Discuss | PHY: 2022-11-24 15:14:52Z - status set to: Discuss confirmdirection MISC: 2022-11-13 09:09:45Z - status set to: Submission required |  |  |  | 2022-11-24 15:30 | PHY
3409 | Mark RISON | 270 | 2 |  |  |  | T | Y |  |  |  |  | V | Mark RISON | 22/2069 | 90 | CID 1927: add a NOTE to say that the SCRAMBLER_INITIAL_VALUE is equal to the value in the SERVICE field after scrambling | As it says in the comment | REVISED (PHY: 2022-12-07 16:49:09Z) - Make the changes shown under “Proposed changes” for CID 3409 in 22/2069r0, which clarify that on rx the value is the SERVICE field prior to descrambling, and fix the case of “SERVICE field”. | EDITOR | 20221216 Approved | Resolved | PHY: 2022-12-07 16:49:05Z - status set to: Ready for Motion PHY: 2022-12-07 13:51:32Z - status set to: Review MISC: 2022-11-13 09:10:42Z - status set to: Submission required | I | ED1: 2023-01-03 23:14:03Z - Reviewed ED2: 2022-12-28 15:31:19Z | 2.1 | 2023-01-08 23:15 | EDITOR
3410 | Mark RISON | 270 | 2 | 9.3.3.13 | 734 | 46 | T | Y | 734 | 46 | 9.3.3.13 |  | A |  |  | 90 | CID 1058 was not done completely. Change "The MME is present when management frame protection is enabled at the AP, the frame is a group addressed robust Action frame, and (#162)(MBSS only) the category of the Action frame does not support group addressed privacy as indicated by Table 9-79 (Category values); otherwise not present." to "The MME is present when management frame protection is enabled at the AP and the frame is a group addressed robust Action frame not of a category specified with Yes in the Group addressed privacy column of Table 9-79 (Category values); otherwise not present." | As it says in the comment | ACCEPTED (MAC: 2022-12-05 19:45:40Z) | EDITOR | 20221216 Approved | Resolved | MAC: 2022-12-05 19:45:57Z - status set to: Ready for motion MAC: 2022-12-05 19:44:40Z - Change "The MME is present when management frame protection is enabled at the AP, the frame is a group addressed robust Action frame, and (#162)(MBSS only) the category of the Action frame does not support group addressed privacy as indicated by Table 9-79 (Category values); otherwise not present." to "The MME is present when management frame protection is enabled at the AP and the frame is a group addressed robust Action frame not of a category specified with Yes in the Group addressed privacy column of Table 9-79 (Category values); otherwise not present." MAC: 2022-12-01 17:23:34Z - status set to: Review | I | ED2: 2023-01-08 17:34:21Z - reviewed ED1: 2023-01-03 01:49:50Z | 2.1 | 2023-01-08 23:15 | EDITOR
3411 | Mark RISON | 270 | 2 |  |  |  | T | Y | [5 empty] | Mark RISON |  |  | CID 1370 missed out addressing that the normative text description is missing for RX_ANTENNA in 17.2.3 (and 16.3.5 too) | As it says in the comment |  | PHY |  | Submission required | MISC: 2022-11-13 09:11:07Z - status set to: Submission required |  |  |  | 2022-11-13 09:11 | MISC
3412 | Mark RISON | 270 | 2 | 15.2.3 | 3113 | 40 | E | Y | 3113 | 40 | 15.2.3 |  | A | Edward Au | 22/2063r1 | 90 | "This RSSI parameter" -> "The RSSI parameter" | As it says in the comment | ACCEPTED (ED2: 2022-12-02 17:24:19Z) | EDITOR | 20221216 Approved | Resolved | ED2: 2022-11-25 19:31:54Z - status set to: Review | I | ED1: 2023-01-03 23:14:48Z - Reviewed ED2: 2022-12-27 16:30:53Z | 2.1 | 2023-01-08 23:15 | EDITOR
3413 | Mark RISON | 270 | 2 | 27.3.11.8.5 | 4095 | 31 | E | Y | 4095 | 31 | 27.3.11.8.5 |  | V | Edward Au | 22/2063r5 | 92 | "NSD is 52 and 26 if the HE-SIG-B DCM field in the HE-SIG-A field is 0 and 1, respectively." should be or ... or | As it says in the comment | REVISED (ED2: 2023-01-09 16:45:58Z) Incorporate the changes as shown in CID 3413 in https://mentor.ieee.org/802.11/dcn/22/11-22-2063-05-000m-proposed-resolution-for-miscellaneous-lb270-comments-part-2.docx | EDITOR | 20230119 Approved | Resolved | ED2: 2023-01-09 16:46:04Z - status set to: Ready for Motion ED2: 2022-12-07 20:34:04Z - status set to: More Work Required ED2: 2022-12-02 17:29:04Z - status set to: Review ED2: 2022-11-25 21:25:57Z - status set to: Review | I | ED1: 2023-03-01 23:25:17Z - Reviewed ED2: 2023-02-25 17:26:13Z | 2.2 | 2023-03-03 21:36 | EDITOR
3414 | Mark RISON | 270 | 2 |  |  |  | T | Y | [5 empty] | Mark RISON |  |  | Re CID 1651 also need to clarify in 14.5.2 the compatibility of other things in the RSNE, e.g. capabilities, group management | As it says in the comment |  | SEC | Submission Required | Submission required | MISC: 2022-11-13 09:11:33Z - status set to: Submission required |  |  |  | 2022-11-30 16:06 | SEC
3415 | Mark RISON | 270 | 2 | 9.4.2.1 |  |  | E | Y |  |  | 9.4.2.1 |  | A |  |  | 88 | Missing closing paren | Add ) at end of leftmost cell at 844.39, 844.41, 852.11, 845.58 | ACCEPTED (ED1: 2022-11-14 08:19:35Z) | EDITOR | 20221117 Approved | Resolved | ED1: 2022-11-14 08:19:38Z - status set to: Ready for Motion | I | ED2: 2023-01-08 16:15:06Z - reviewed ED1: 2022-12-31 01:07:26Z | 2.1 | 2023-01-08 23:15 | EDITOR
3416 | Mark RISON | 270 | 2 | 12.7.2 | 2906 | 13 | E | Y | 2906 | 13 | 12.7.2 |  | A | Edward Au | 22/2063r1 | 90 | "The following (#1836)EAPOL-Key PDUs are used to implement the" is missing a word | Append " handshakes" | ACCEPTED (ED2: 2022-12-02 17:24:31Z) | EDITOR | 20221216 Approved | Resolved | ED2: 2022-11-25 18:32:49Z - status set to: Review | I | ED1: 2023-01-03 23:15:03Z - Reviewed ED2: 2022-12-27 16:31:28Z | 2.1 | 2023-01-08 23:15 | EDITOR
3417 | Mark RISON | 270 | 2 | 12.7.7.1 | 2923 | 3 | T | Y | 2923 | 3 | 12.7.7.1 |  |  | Mark Rison |  |  | "OCI KDE represents the current operating channel information using which the EAPOL-Key" -- what if the EAPOL-Key was fragmented and the STA switched channels in betweeen? | Specify that any fragmented EAPOL-Key PDU shall be discarded on channel switch |  | SEC | Submission Required | Submission Required | SEC: 2022-11-21 22:12:11Z - status set to: Submission Required |  |  |  | 2022-11-30 16:06 | SEC
3418 | Mark RISON | 270 | 2 | 6 |  |  | T | Y |  |  | 6 |  | V |  |  | 88 | Why is the valid range for NAVSyncDelay N/A? | Change "N/A" to ">= 1" (with a >= glyph) at 411.15 and 480.16 | REVISED (GEN: 2022-11-16 09:49:56Z) – Change “N/A” to “>=0’ (with a >= glyph) at 411.15 and 480.16. | EDITOR | 20221117 Approved | Resolved | GEN: 2022-11-16 09:50:02Z - status set to: Ready for Motion | I | ED1: 2023-01-03 23:21:57Z - Reviewed and corrected. ED2: 2022-12-25 18:54:22Z | 2.1 | 2023-01-08 23:15 | EDITOR
3419 | Mark RISON | 270 | 2 | 9.4.2.26 | 983 |  | E | Y | 983 |  | 9.4.2.26 |  | A |  |  | 92 | "The Reject Unadmitted Frame bit" -> field | Change "bit" to "field" at 983.34/38/42 and change "frame" to "Frame" at 983.42 | ACCEPTED (ED1: 2023-01-18 21:51:19Z) - | EDITOR | 20230119 Approved | Resolved | ED1: 2023-01-06 20:51:26Z - status set to: Ready for Motion ED1: 2022-11-14 08:22:59Z - status set to: Review - some bits use fields, and some use subfield. | I | ED2: 2023-03-02 19:33:04Z - reviewed. ED1: 2023-02-24 18:30:34Z | 2.2 | 2023-03-03 21:36 | EDITOR
3420 | Mark RISON | 270 | 2 | 9.4.2.217 | 1322 | 62 | T | Y | 1322 | 62 | 9.4.2.217 |  | A |  |  | 90 | "between the time the last Beacon frame is transmitted by the AP in the current channel and the expected time of the first Beacon frame in the new channel, expressed in TUs" -- this is not deterministic | Change to "between the TBTT of the last Beacon frame transmitted by the AP in the current channel and and the TBTT of the first Beacon frame in the new channel, expressed in TUs" | ACCEPTED (MAC: 2022-12-05 22:32:18Z) | EDITOR | 20221216 Approved | Resolved | MAC: 2022-12-05 22:32:27Z - status set to: Ready for Motion MAC: 2022-12-01 17:37:29Z - status set to: Review | I | ED2: 2023-01-08 17:34:53Z - reviewed ED1: 2023-01-03 01:51:07Z | 2.1 | 2023-01-08 23:15 | EDITOR
3421 | Mark RISON | 270 | 2 | 14 |  |  | T | Y |  |  | 14 |  |  | Mark RISON |  |  | mesh STA addressing is overconstrained | I think MarkH has some ideas on this |  | MAC |  | Submission Required | MAC: 2022-12-01 17:01:08Z - status set to: Submission Required |  |  |  | 2022-12-01 17:01 | MAC
3422 | Mark RISON | 270 | 2 | 7.2.2.2.4 | 548 | 47 | T | Y | 548 | 47 |  |  | A |  |  | 90 | What is "An individually addressed MAC service tuple"? How is a tuple addressed? | Change "individually addressed MAC service tuple" to "MAC service tuple with a destination address that is an individual address" at the referenced location and cChange "group addressed MAC service tuple" to "MAC service tuple with a destination address that is a group address" at 548.49/50, 2305.17/58 | ACCEPTED (GEN: 2022-12-05 19:26:53Z) | EDITOR | 20221216 Approved | Resolved | GEN: 2022-12-05 19:26:56Z - status set to: Ready for Motion GEN: 2022-11-30 01:29:06Z - status set to: Review Proposed Resolution: Accepted | I | ED1: 2023-01-03 23:22:30Z - Reviewed ED2: 2022-12-28 13:53:10Z | 2.1 | 2023-01-08 23:15 | EDITOR
3423 | Mark RISON | 270 | 2 | 22.2.4 | 3524 | 50 | E | Y | 3524 | 50 | 22.2.4 |  | A | Edward Au | 22/2071r3 | 90 | "Non-HT PPDU format is same as in Figure 17-1 (PPDU format). Overview of the PPDU encoding process is defined in 17.3.2.2 (Overview of the PPDU encoding process) except for following modifications: " is grotesquely garbled ("format is same as figure"? Missing articles) | Change to "Non-HT PPDU format is shown in Figure 17-1 (PPDU format). The PPDU encoding process is defined in 17.3.2.2 (Overview of the PPDU encoding process) except for the following modifications: " | ACCEPTED (ED2: 2022-12-07 16:45:29Z) | EDITOR | 20221216 Approved | Resolved | ED2: 2022-12-07 16:45:33Z - status set to: Ready for Motion ED2: 2022-11-28 20:45:35Z - status set to: Review | I | ED1: 2023-01-03 23:22:55Z -Reviewed ED2: 2022-12-27 19:19:31Z | 2.1 | 2023-01-08 23:15 | EDITOR
3424 | Mark RISON | 270 | 2 | 10.39.6.1 | 2063 | 52 | E | Y | 2063 | 52 | 10.39.6.1 |  | A |  |  | 88 | "when this these elements are is transmitted through different DMG antennas. " change tracking horror | Delete the struck-through words | ACCEPTED (ED1: 2022-11-14 08:24:58Z) | EDITOR | 20221117 Approved | Resolved | ED1: 2022-11-14 08:25:00Z - status set to: Ready for Motion | I | ED2: 2023-01-08 16:15:29Z - reviewed ED1: 2022-12-31 01:08:40Z | 2.1 | 2023-01-08 23:15 | EDITOR
3425 | Mark RISON | 270 | 2 | 14 |  |  | T | Y |  |  | 14 |  | V |  |  | 90 | "Mesh Peering element" (2x on p. 3022), "Authenticated Mesh Peering element" (3033.50), "AMPE Authenticated Mesh Peering element" (3042.27) -- no such element | Refer to "Authenticated Mesh Peering Exchange element" in each case | REVISED (MAC: 2022-12-05 16:11:54Z): Replace "Mesh Peering element", "Authenticated Mesh Peering element", "Authentication Mesh Peering element", or "AMPE Authenticated Mesh Peering element" in the 4 cited locations (plus 3034.41) with "Authenticated Mesh Peering Exchange element". | EDITOR | 20221216 Approved | Resolved | MAC: 2022-12-05 16:22:43Z - status set to: Ready for motion MAC: 2022-12-01 16:57:28Z - status set to: Review | I | ED2: 2023-01-08 17:13:42Z - reviewed ED1: 2023-01-03 01:54:53Z | 2.1 | 2023-01-08 23:15 | EDITOR
3426 | Mark RISON | 270 | 2 | 12.7.10.3 | 2941 | 58 | E | Y | 2941 | 58 | 12.7.10.3 |  | A | Edward Au | 22/2063r1 | 90 | "When (#1571)an EAPOL-Key request frame is received, then" -- spurious "then" | Delete the "then" | ACCEPTED (ED2: 2022-12-02 17:28:02Z) | EDITOR | 20221216 Approved | Resolved | ED2: 2022-11-25 20:02:36Z - status set to: Review | I | ED1: 2023-01-03 23:23:15Z - Reviewed ED2: 2022-12-27 16:32:44Z | 2.1 | 2023-01-08 23:15 | EDITOR
3427 | Mark RISON | 270 | 2 | 9.4.2.66.4 | 1072 | 7 | T | Y | 1072 | 7 | 9.4.2.66.4 |  | A |  |  | 90 | "The Peer-to-Peer Link Event Request subelements are defined to have a common format consisting of a 1-octet Subelement ID field, a 1-octet Length field, and a variable length subelement specific information field." -- how does this differ from other subelements? | Change to "The Optional Subelements field contains zero or more subelements. The subelement format and ordering of subelements are defined in 9.4.3 (Subelements)." | ACCEPTED (MAC: 2022-12-05 22:07:47Z) | EDITOR | 20221216 Approved | Resolved | MAC: 2022-12-05 22:07:53Z - status set to: Ready for Motion MAC: 2022-12-01 17:36:47Z - status set to: Review | I | ED2: 2023-01-08 17:35:34Z - reviewed ED1: 2023-01-03 01:57:42Z | 2.1 | 2023-01-08 23:15 | EDITOR
3428 | Mark RISON | 270 | 2 | 9.4 |  |  | E | Y |  |  | 9.4 |  | V |  |  | 92 | "Subelements are defined to have a common general format consisting of a 1-octet element-specific Subelement ID field, a 1-octet Length field, and a variable length subelement-specific Data field. " in 9.4.3 is duplication -- do it more like 9.4.2. Ditto 9.4.5.1 for ANQP-elements and 9.4.6.1 RLQP-elements | As it says in the comment | REVISED (ED1: 2023-01-06 20:52:47Z) - Incorporate the “Proposed Resolution” for CID 3428 in doc 11-22/2072r3 (https://mentor.ieee.org/802.11/dcn/22/11-22-2072-03-000m-proposed-resolution-for-revme-lb270-editor1-ad-hoc-comments.docx). | EDITOR | 20230119 Approved | Resolved | ED1: 2023-01-06 20:52:55Z - status set to: Ready for Motion ED1: 2022-11-14 08:25:14Z - status set to: Review | I | ED2: 2023-03-02 20:33:28Z - reviewed. ED1: 2023-02-24 18:57:49Z | 2.2 | 2023-03-03 21:36 | EDITOR
3429 | Mark RISON | 270 | 2 | 9.4.2.53 | 1045 | 1 | E | Y | 1045 | 1 | 9.4.2.53 |  | A |  |  | 92 | "The Operating Classes field lists, in descending order of preference, all 1-octet operating classes within which the STA is currently configured to operate" -- all OC are 1-octet numbers | Change to "The Operating Classes field lists, in descending order of preference, all operating classes within which the STA is currently configured to operate" | ACCEPTED (ED1: 2023-01-06 20:53:21Z) | EDITOR | 20230119 Approved | Resolved | ED1: 2023-01-06 20:53:24Z - status set to: Ready for Motion ED1: 2022-11-14 08:25:27Z - status set to: Review | I | ED2: 2023-03-02 19:33:59Z - reviewed. ED1: 2023-02-24 18:32:23Z | 2.2 | 2023-03-03 21:36 | EDITOR
3430 | Mark RISON | 270 | 2 | 9.4.3 | 1477 | 46 | E | Y | 1477 | 46 | 9.4.3 |  | V |  |  | 92 | "Subelements are defined to have a common general format consisting of a 1-octet element-specific Subelement ID field, a 1-octet Length field, and a variable length subelement-specific Data field." duplicates figure | Change to "Subelements are defined to have a common general format." | REVISED (ED1: 2023-01-06 20:53:50Z)- Incorporate the “Proposed Resolution” for CID 3428 in doc 11-22/2072r3 (https://mentor.ieee.org/802.11/dcn/22/11-22-2072-03-000m-proposed-resolution-for-revme-lb270-editor1-ad-hoc-comments.docx). Note to Editor: The same resolutions as CID 3428. Note to Editor: No additional edit is needed. | EDITOR | 20230119 Approved | Resolved | ED1: 2023-01-06 20:54:09Z - status set to: Ready for Motion ED1: 2022-11-14 08:25:35Z - status set to: Review | N | ED2: 2023-03-02 19:34:07Z - reviewed. ED1: 2023-02-24 19:00:07Z - implemented by CID 3428. |  | 2023-03-02 19:34 | ED2
3431 | Mark RISON | 270 | 2 | 9.4.4.1 | 1478 | 60 | E | Y | 1478 | 60 | 9.4.4.1 |  | A |  |  | 88 | "a single value TLV has a Value field larger than 1- octet" -- spurious hyphen | Delete the hyphen | ACCEPTED (ED1: 2022-11-14 08:26:02Z) | EDITOR | 20221117 Approved | Resolved | ED1: 2022-11-14 08:26:04Z - status set to: Ready for Motion | I | ED2: 2023-01-08 16:19:05Z - reviewed ED1: 2022-12-31 01:09:51Z | 2.1 | 2023-01-08 23:15 | EDITOR
3432 | Mark RISON | 270 | 2 | 9.4.2.36 | 1022 | 47 | T | Y | 1022 | 47 | 9.4.2.36 |  | A |  |  | 90 | We already say that "All shape fields that are 4-octet floating point values are in units of meters and are represented by binary32 floating point values as defined in IEEE Std 754-2008, with the least significant bit of the fraction occurring in bit 0 of the field." so "a 4-octet single precision floating point value represented by a binary32 floating point value as defined in IEEE Std 754-2008, with the least significant bit of the fraction occurring in bit 0 of the field, in meters" is duplication | Change to "The Distance field specifies the distance that the neighbor, specified by the BSSID field in the Neighbor Report element, is positioned relative to the reporting BSS as a floating point value, in meters." | ACCEPTED (MAC: 2022-12-05 21:34:44Z) | EDITOR | 20221216 Approved | Resolved | MAC: 2022-12-05 21:34:50Z - status set to: Ready for Motion MAC: 2022-12-01 17:33:36Z - status set to: Review | I | ED2: 2023-01-08 17:36:05Z - reviewed ED1: 2023-01-03 02:00:17Z | 2.1 | 2023-01-08 23:15 | EDITOR
3433 | Mark RISON | 270 | 2 |  |  |  | E | Y | [5 empty] | Mark RISON |  |  | In ranges expressed as x-y the hyphen should be a minus or en dash (in some places hyphens or em dashes are used) | As it says in the comment |  | ED1 |  | Submission Required | ED1: 2022-11-14 08:26:23Z - status set to: Submission Required |  |  |  | 2022-11-17 09:21 | ED1
3434 | Mark RISON | 270 | 2 | 12.7.6.2 | 2913 | 47 | T | Y | 2913 | 47 | 12.7.6.2 |  | A |  |  | 90 | "after (re)association completes for a STA that has authenticated with SAE or PSK authentication is negotiated" is confusing | Change to "after (re)association completes for a STA that has authenticated with SAE or for which PSK authentication is negotiated" | ACCEPTED (SEC: 2022-11-28 18:46:16Z) | EDITOR | 20221216 Approved | Resolved | SEC: 2022-11-28 18:46:19Z - status set to: Ready for Motion SEC: 2022-11-22 16:03:15Z - status set to: Review | I | ED2: 2023-01-08 17:20:26Z - reviewed ED1: 2023-01-03 02:01:17Z | 2.1 | 2023-01-08 23:15 | EDITOR
3435 | Mark RISON | 270 | 2 | 26.10.3.4 | 3940 | 58 | T | Y | 3940 | 58 | 26.10.3.4 |  |  | Mark RISON |  |  | Equation (26-7) looks dodgy, because it adds dBm + dBm (not dBm + dB) | Make sure the equation is dimensionally sound |  | MAC |  | Discuss | MAC: 2022-12-01 21:45:35Z - status set to: Discuss |  |  |  | 2022-12-01 21:46 | MAC
3436 | Mark RISON | 270 | 2 | 6.5.4.2.1 | 410 | 37 | T | Y | 410 | 37 | 6.5.4.2.1 |  | A |  |  | 90 | "This primitive requests synchronization with a BSS, of which type is infrastructure or independent." -- also personal, presumably | Delete ", of which type is infrastructure or independent" and change "a BSS" to "a nonmesh BSS" | ACCEPTED (GEN: 2022-12-05 19:16:35Z) | EDITOR | 20221216 Approved | Resolved | GEN: 2022-12-05 19:16:37Z - status set to: Ready for Motion GEN: 2022-11-30 01:27:31Z - status set to: Review Proposed Resolution: Accepted | I | ED1: 2023-01-03 23:23:34Z - Reviewed ED2: 2022-12-27 19:20:56Z | 2.1 | 2023-01-08 23:15 | EDITOR
3437 | Mark RISON | 270 | 2 | 9.4.1.7 | 753 | 59 | E | Y | 753 | 59 | 9.4.1.7 |  | A |  |  | 88 | "the Mesh Configuration policy" wrong case | Change to "the mesh configuration policy" | ACCEPTED (ED1: 2022-11-14 08:26:55Z) | EDITOR | 20221117 Approved | Resolved | ED1: 2022-11-14 08:26:57Z - status set to: Ready for Motion | I | ED2: 2023-01-08 16:19:33Z - reviewed ED1: 2022-12-31 01:11:59Z | 2.1 | 2023-01-08 23:15 | EDITOR
3438 | Mark RISON | 270 | 2 | 14.13.2.2.3 | 3093 | 56 | T | Y | 3093 | 56 | 14.13.2.2.3 |  | A |  |  | 90 | "the TBTT Adjusting subfield in the Mesh Configuration field" should be ... element | Change to "the TBTT Adjusting subfield in the Mesh Configuration element" | ACCEPTED (MAC: 2022-12-06 18:28:40Z) | EDITOR | 20221216 Approved | Resolved | MAC: 2022-12-06 18:28:43Z - status set to: Ready for Motion MAC: 2022-12-01 21:42:28Z - status set to: Review | I | ED2: 2023-01-08 17:14:10Z - reviewed ED1: 2023-01-03 02:02:51Z | 2.1 | 2023-01-08 23:15 | EDITOR
3439 | Mark RISON | 270 | 2 |  |  |  | T | Y | [5 empty] | Mark RISON |  |  | Why separate mesh profile and mesh config? See CID 1771 | Combine the concepts |  | MAC |  | Submission required | MISC: 2022-11-13 09:12:32Z - status set to: Submission required |  |  |  | 2022-11-13 09:13 | MISC
3440 | Mark RISON | 270 | 2 | 10.2.3.2 | 1760 | 1 | T | Y | 1760 | 1 | 10.2.3.2 |  | A |  |  | 90 | "(#307)A non-AP QoS STA, on receiving an updated EDCA Parameter Set element, should update the dot11EDCATable as soon as practical in the implementation and shall update the dot11EDCATable within an interval of time equal to one beacon interval. The STA shall update the dot11EDCATable and store the EDCA Parameter Set Update Count subfield(#326) in the QoS Info field. A non-AP S1G STA shall update its dot11EDCATable if its STA type is indicated by the STA Type subfield contained in the received EDCA Parameter Set element (see 10.61 (S1G flow control))." -- an S1G STA is a QoS STA, so the second sentence implicitly contradicts the first | Change to "(#307)A non-AP non-S1G QoS STA, on receiving an updated EDCA Parameter Set element, should update the dot11EDCATable as soon as practical in the implementation and shall update the dot11EDCATable within an interval of time equal to one beacon interval. The STA shall update the dot11EDCATable and store the EDCA Parameter Set Update Count subfield(#326) in the QoS Info field. A non-AP S1G STA shall update its dot11EDCATable if its STA type is indicated by the STA Type subfield contained in the received EDCA Parameter Set element (see 10.61 (S1G flow control))." | ACCEPTED (MAC: 2022-12-06 14:31:51Z) | EDITOR | 20221216 Approved | Resolved | MAC: 2022-12-06 14:31:54Z - status set to: Ready for Motion MAC: 2022-12-01 17:48:40Z - status set to: Review | I | ED2: 2023-01-08 17:23:29Z - reviewed ED1: 2023-01-03 02:05:00Z | 2.1 | 2023-01-08 23:15 | EDITOR
3441 | Mark RISON | 270 | 2 | C.3 |  |  | E | Y |  |  | C.3 |  | A | Edward Au | 22/2063r1 | 90 | "STATUS Deprecated" should be "STATUS deprecated" (16x) | Change throughout C.3 | ACCEPTED (ED2: 2022-12-02 17:29:27Z) Note to the Editors: The 16 locations in D2.0 are listed as follows for your convenience, namely, 4902.13, 4918.63, 4976.64, 4979.39, 4984.53, 5086.47, 5091.37, 5193.35, 5220.64, 5221.28, 5221.41, 5221.54, 5450.39, 5452.21, 5460.48, and 5475.63. | EDITOR | 20221216 Approved | Resolved | ED2: 2022-11-28 13:27:42Z - status set to: Review | I | ED1: 2023-01-03 23:23:49Z - Reviewed ED2: 2022-12-28 13:57:50Z | 2.1 | 2023-01-08 23:15 | EDITOR
3442 | Mark RISON | 270 | 2 | 4.5.4.4 | 313 | 26 | T | Y | 313 | 26 | 4.5.4.4 |  | A |  |  | 90 | "IEEE Std 802.11 provides several cryptographic algorithms to protect data traffic, including TKIP, CCMP, and GCMP." -- what about BIP/GMAC/CMAC? | After the cited text add "IEEE Std 802.11 provides several cryptographic algorithms to protect management traffic, including BIP-CMAC and BIP-GMAC." | ACCEPTED (SEC: 2022-11-28 18:45:59Z) | EDITOR | 20221216 Approved | Resolved | SEC: 2022-11-28 18:46:02Z - status set to: Ready for Motion SEC: 2022-11-22 16:03:43Z - status set to: Review | I | ED2: 2023-01-08 17:24:02Z - reviewed ED1: 2023-01-03 02:06:22Z | 2.1 | 2023-01-08 23:15 | EDITOR
3443 | Mark RISON | 270 | 2 | 4.5.4.4 | 313 | 62 | T | Y | 313 | 62 | 4.5.4.4 |  | A |  |  | 90 | "ARC4 license terms that RSA offers to anyone wishing to use ARC4 for the purpose of implementing the IEEE 802.11 TKIP option" -- isn't it out of patent? | Delete the footnote | ACCEPTED (SEC: 2022-11-28 18:45:47Z) | EDITOR | 20221216 Approved | Resolved | SEC: 2022-11-28 18:45:49Z - status set to: Ready for Motion SEC: 2022-11-22 16:03:59Z - status set to: Review | I | ED2: 2023-01-08 17:24:22Z - reviewed ED1: 2023-01-03 02:08:17Z | 2.1 | 2023-01-08 23:15 | EDITOR
3444 | Mark RISON | 270 | 2 | 9.4.2.70.5 | 1097 | 28 | T | Y | 1097 | 28 | 9.4.2.70.5 |  | A |  |  | 90 | "This tolerance is defined as the maximum possible difference, in decibels, between the reported power value and the total transmitted power across all antennas of the STA, which are measured when transmitting Location Request frames." -- it is not clear what the "which" bit means (it might be a hidden "that"), nor what the "are" is referring to | Change to "This tolerance is defined as the maximum possible difference, in decibels, between the reported power value and the total transmitted power across all antennas of the STA that were measured when transmitting Location Request frames." | ACCEPTED (MAC: 2022-12-05 22:09:06Z) | EDITOR | 20221216 Approved | Resolved | MAC: 2022-12-05 22:09:14Z - status set to: Ready for Motion MAC: 2022-12-01 17:36:56Z - status set to: Review | I | ED2: 2023-01-08 17:25:01Z - reviewed ED1: 2023-01-03 02:09:17Z | 2.1 | 2023-01-08 23:15 | EDITOR
3445 | Mark RISON | 270 | 2 | 28.5.11.1.1 | 4385 | 29 | T | Y | 4385 | 29 | 28.5.11.1.1 |  | V |  |  | 90 | "Each port or antenna of the transmitting STA, which is connected to a transmit chain, shall be assigned to a port or antenna of the testing instrumentation" -- it is not clear what "which" refers to here | Change to "Each port or antenna of the transmitting STA that is connected to a transmit chain shall be assigned to a port or antenna of the testing instrumentation". Also at 4436.24 | REVISED (PHY: 2022-12-06 19:40:06Z) Change to "Each port or antenna connected to a transmit chain of the transmitting STA shall be assigned to a port or antenna of the testing instrumentation". Also at 4436.24 | EDITOR | 20221216 Approved | Resolved | PHY: 2022-12-06 19:40:31Z - status set to: Ready for Motion PHY: 2022-11-24 15:15:18Z - status set to: Review Commenter proposal: Change to "Each port or antenna of the transmitting STA that is connected to a transmit chain shall be assigned to a port or antenna of the testing instrumentation". Alternative proposal: Change to "Each port or antenna connected to a transmit chain of the transmitting STA shall be assigned to a port or antenna of the testing instrumentation". | I | ED1: 2023-01-03 23:24:04Z - Reviewed ED2: 2022-12-27 19:26:41Z | 2.1 | 2023-01-08 23:15 | EDITOR
3446 | Mark RISON | 270 | 2 | 12 |  |  | T | Y |  |  | 12 |  | V |  |  | 90 | "using an AEAD cipher" needs to be clarified -- exactly which ciphers are AEAD ciphers? | At 2900.63 add a para "NOTE---AES-SIV is an AEAD cipher." | REVISED (SEC: 2022-11-28 18:45:17Z) - Add the following at 2900.63: “NOTE—AEAD cipher mode is described in 12.11.2.7.” | EDITOR | 20221216 Approved | Resolved | SEC: 2022-11-28 18:45:20Z - status set to: Ready for Motion SEC: 2022-11-22 16:04:13Z - status set to: Review | I | ED2: 2023-01-08 17:14:39Z - reviewed ED1: 2023-01-03 02:17:59Z | 2.1 | 2023-01-08 23:15 | EDITOR
3447 | Mark RISON | 270 | 2 |  |  |  | T | Y | [5 empty] | Mark RISON |  |  | What is a "member TWT scheduled STA"? | Clarify |  | MAC |  | Submission required | MISC: 2022-11-13 09:13:16Z - status set to: Submission required |  |  |  | 2022-11-13 09:13 | MISC
3448 | Mark RISON | 270 | 2 |  |  |  | T | Y | [5 empty] | Mark RISON |  |  | CID 1195 rejection reason -- then don't allow non-HT dup in 6 GHz band in 26.17.2.2 | As it says in the comment |  | MAC |  | Submission required | MISC: 2022-11-13 09:14:21Z - status set to: Submission required |  |  |  | 2022-11-13 09:14 | MISC
3449 | Mark RISON | 270 | 2 | B.4.8 | 4715 | 14 | T | Y | 4715 | 14 | B.4.8 |  | V |  |  | 90 | An effort was made to only use "roaming" in the context of 11u / "roaming consortium" but this was not 100% successful | At the referenced location change "Roaming" to "Reassociation" | REVISED (PHY: 2022-12-06 19:53:42Z) -- At the referenced location delete "Roaming requires" | EDITOR | 20221216 Approved | Resolved | PHY: 2022-12-06 20:00:06Z - status set to: Ready for Motion PHY: 2022-11-24 15:15:27Z - status set to: Review | I | ED2: 2022-12-25 19:26:55Z | 2.1 | 2023-01-08 23:15 | EDITOR
3450 | Mark RISON | 270 | 2 | 17.3.5.5 | 3182 | 9 | T | Y | 3182 | 9 | 17.3.5.5 |  | V |  |  | 90 | "CH_BANDWIDTH_IN_NON_HT and SCRAMBLER_INITIAL_VALUE are transmitted LSB first." is covered at 3180.42/47 | Delete the cited text | REVISED (PHY: 2022-12-06 21:41:19Z) Change "CH_BANDWIDTH_IN_NON_HT and SCRAMBLER_INITIAL_VALUE are transmitted LSB first. For example, if CH_BANDWIDTH_IN_NON_HT is CBW80 (whose numerical value is 2), then B5=0 and B6=1." to "NOTE---Since CH_BANDWIDTH_IN_NON_HT and SCRAMBLER_INITIAL_VALUE are transmitted LSB first, if, for example, CH_BANDWIDTH_IN_NON_HT is CBW80 (whose numerical value is 2), then B5=0 and B6=1." | EDITOR | 20221216 Approved | Resolved | PHY: 2022-12-06 21:46:22Z - status set to: Ready for Motion PHY: 2022-11-24 15:15:33Z - status set to: Review | I | ED1: 2023-01-03 23:25:38Z - Reviewed ED2: 2022-12-28 13:59:50Z | 2.1 | 2023-01-08 23:15 | EDITOR
3451 | Mark RISON | 270 | 2 | 11.20.6.1 | 2559 | 25 | T | Y | 2559 | 25 | 11.20.6.1 |  | A |  |  | 90 | "until a period of time equal to at least dot11TDLSNavSync " should be just "until a period of time equal to dot11TDLSNavSync" | As it says in the comment | ACCEPTED (MAC: 2022-12-06 18:22:03Z) | EDITOR | 20221216 Approved | Resolved | MAC: 2022-12-06 18:22:06Z - status set to: Ready for Motion MAC: 2022-12-01 21:28:18Z - status set to: Review | I | ED2: 2023-01-08 17:15:11Z - reviewed ED1: 2023-01-03 02:18:58Z | 2.1 | 2023-01-08 23:15 | EDITOR
3452 | Mark RISON | 270 | 2 | E.2.7 | 5523 | 1 | E | Y | 5523 | 1 | E.2.7 |  | A | Edward Au | 22/2001r1 | 88 | "Regulatory Client EIRP PSD" should be lowercase client | As it says in the comment | ACCEPTED (ED2: 2022-11-15 12:05:01Z) | EDITOR | 20221117 Approved | Resolved | ED2: 2022-11-15 12:05:02Z - status set to: Ready for Motion ED2: 2022-11-15 02:25:34Z - status set to: Review | I | ED1: 2023-01-03 23:25:53Z - Reviewed ED2: 2022-12-25 18:55:46Z | 2.1 | 2023-01-08 23:15 | EDITOR
3453 | Mark RISON | 270 | 2 | 9.3.1.19 | 658 | 18 | E | Y | 658 | 18 | 9.3.1.19 |  | A |  |  | 88 | "(Nc - 1), in the compressed" has italic 1 (and maybe minus) | Romanise the "- 1" | ACCEPTED (ED1: 2022-11-14 08:28:31Z) | EDITOR | 20221117 Approved | Resolved | ED1: 2022-11-14 08:28:35Z - status set to: Ready for Motion | I | ED2: 2023-01-08 16:19:59Z - reviewed ED1: 2022-12-31 01:14:34Z | 2.1 | 2023-01-08 23:15 | EDITOR
3454 | Mark RISON | 270 | 2 | 10 |  |  | T | Y |  |  | 10 |  |  | Dave HALASZ |  |  | CID 1888: Table 10-17--Settings for the TXVECTOR parameter PARTIAL_AID for non-1 MHz PPDUs and non-NDPs is not clear. It's about the PPDU, but the contents talk of "A frame that is not a Control frame that is addressed to an AP" which is about the MPDU. What then if the PPDU contains both a Control frame and another kind of frame (per the A-MPDU context rules)? | See 22/1449 |  | MAC |  | More Work Required | MAC: 2023-02-06 16:54:38Z - status set to: More Work Required. Bring back in March. MAC: 2022-12-01 16:46:07Z - status set to: Discuss |  |  |  | 2023-02-06 16:55 | MAC
3455 | Mark RISON | 270 | 2 | 9 |  |  | T | Y |  |  | 9 |  | A |  |  | 94 | Delete "(WEP-40, WEP-104, and TKIP not allowed)" (2x) | As it says in the comment | ACCEPTED (SEC: 2023-01-19 13:21:21Z) Note to the editor: the comment refers to the RSNE examples in 9.4.2.24.1 (P967 L15). The same changes are included in document https://mentor.ieee.org/802.11/dcn/22/11-22-2003-04-000m-wep-removal.docx. | EDITOR | 20230119 Approved | Resolved | SEC: 2023-01-19 13:21:47Z - status set to: Ready for Motion | N | ED2: 2023-02-25 16:02:39Z This CID is implemented by CID 3056. |  | 2023-03-03 21:14 | ED2
3456 | Mark RISON | 270 | 2 | 5.2 |  |  | T | Y |  |  | 5.2 |  | V | Michael MONTEMURRO | 2082-11-22 | 93 | "data transfer" v. "data unit transfer" (5.2.3.2/5.2.4.2) | Pick one term and change the other to it | REVISED (GEN: 2023-01-17 14:20:33Z)Use “data transfer”. At 354.21, 354.33, 357.10, 357.15, 360.39, 360.43, change “data unit transfer” to “data transfer” | EDITOR | 20230119 Approved | Resolved | GEN: 2023-01-17 14:20:46Z - status set to: Ready for Motion | I | ED1: 2023-03-01 23:25:51Z -Reviewed ED2: 2023-02-25 17:20:13Z | 2.2 | 2023-03-03 21:36 | EDITOR
3457 | Mark RISON | 270 | 2 | 3 |  |  | T | Y |  |  | 3 |  |  | Mark RISON |  |  | In 3.1 and 3.2 don't say "implement" say "activate" or "enable" (but for HC note "that implements the frame exchange sequences" -> "supports") | As it says in the comment |  | GEN | GEN More Work - March | More Work Required | GEN: 2023-02-03 16:26:42Z - status set to: More Work Required - Assigned to Mark RISON - Schedule for March Plenary. GEN: 2023-02-03 16:26:22Z - Discussed on Feb 3 Telecon GEN: 2022-12-19 13:58:33Z - status set to: Discuss |  |  |  | 2023-02-03 16:27 | GEN
3458 | Mark RISON | 270 | 2 | 30 | 4579 | 1 | T | Y | 4579 | 1 | 30 |  |  | Steve SHELLHAMMER |  |  | MC-OOK is a strange definition. Is MC-OOK symbol different than regular OOK symbols, particularly the definition of MC-OOK OFF symbol sounds rather strange. | Make the changes shown in 22/1035r1 |  | PHY |  | More Work Required | PHY: 2022-12-07 21:32:23Z - status set to: More Work Required Scheduled for January F2F. PHY: 2022-11-24 15:15:43Z - status set to: Submission Required |  |  |  | 2022-12-07 21:33 | PHY
3459 | Mark RISON | 270 | 2 | 3.2 | 214 | 57 | T | Y | 214 | 57 | 3.2 |  | A |  |  | 97 | "high-efficiency (HE) single stream pilot HE-long training field (HE-LTF) mode" definition indicates this applies to all HE PPDU formats, but TXVECTOR (Table 27-1) suggests it's only applicable to HE TB PPDUs | Change "high-efficiency (HE) single stream pilot HE-long training field (HE-LTF) mode: An HE-LTF mode used in an HE single-user (SU), HE extended range (ER) SU, HE multi-user (MU) and HE trigger-based (TB) PPDU." to "high-efficiency (HE) single stream pilot HE-long training field (HE-LTF) mode: An HE-LTF mode used in an HE single-user (SU), HE extended range (ER) SU, HE multi-user (MU) and optionally HE trigger-based (TB) PPDU." | ACCEPTED (GEN: 2023-02-03 15:34:41Z) | EDITOR | 20230217 Approved | Resolved | GEN: 2023-02-03 15:34:44Z - status set to: Ready for Motion GEN: 2022-12-19 14:06:17Z - status set to: Review Change "high-efficiency (HE) single stream pilot HE-long training field (HE-LTF) mode: An HE-LTF mode used in an HE single-user (SU), HE extended range (ER) SU, HE multi-user (MU) and HE trigger-based (TB) PPDU." to "high-efficiency (HE) single stream pilot HE-long training field (HE-LTF) mode: An HE-LTF mode used in an HE single-user (SU), HE extended range (ER) SU, HE multi-user (MU) and optionally HE trigger-based (TB) PPDU." Adds the word "optionally" | I | ED2: 2023-03-02 20:14:31Z - reviewed. ED1: 2023-02-25 01:05:56Z | 2.2 | 2023-03-03 21:36 | EDITOR
3460 | Mark RISON | 270 | 2 | 11.2.3.13.1 | 2392 | 63 | T | Y | 2392 | 63 | 11.2.3.13.1 |  | A |  |  | 90 | "A STA supports the TPU buffer STA function if dot11TDLSPeerUAPSDBufferSTAActivated is true. dot11TDLSPeerUAPSDBufferSTAActivated is false in a non-QoS STA. A STA supporting this capability may indicate support through any TDLS Setup Request frame or TDLS Setup Response frame. A STA indicates support by setting the TPU Buffer STA Support subfield in the Extended Capabilities element included in the TDLS Setup Request frame or TDLS Setup Response frame to 1. " -- last two sentences contradict each other, or at least are confusing | Change to "A STA supports the TPU buffer STA function if dot11TDLSPeerUAPSDBufferSTAActivated is true. dot11TDLSPeerUAPSDBufferSTAActivated is false in a non-QoS STA. A STA supporting this function shall indicate this by setting the TPU Buffer STA Support subfield in the Extended Capabilities element included in the TDLS Setup Request frame or TDLS Setup Response frame to 1. " Similarly change the para at 2390.19 to "TDLS peer power save mode (TDLS peer PSM) is a power save mechanism that can be used between TDLS peer STAs, and which is based on a periodic wakeup schedule. A STA supports TDLS peer PSM if dot11TDLSPeerPSMActivated is true. A STA supporting this function shall indicate this by setting the TDLS Peer PSM Support subfield in the Extended Capabilities element included in the TDLS Setup Request frame or TDLS Setup Response frame to 1. A station that signals support for this capability is capable of acting in both the TDLS peer PSM initiator and the TDLS peer PSM responder role." | ACCEPTED (MAC: 2022-12-06 15:09:09Z) | EDITOR | 20221216 Approved | Resolved | MAC: 2022-12-06 15:09:21Z - status set to: Ready for Motion MAC: 2022-12-01 21:21:54Z - status set to: Review | I | ED2: 2023-01-08 17:17:34Z - reviewed ED1: 2023-01-03 02:21:17Z | 2.1 | 2023-01-08 23:15 | EDITOR
3461 | Mark RISON | 270 | 2 | 11.20.6.1 | 2560 | 36 | E | Y | 2560 | 36 | 11.20.6.1 |  | A | Edward Au | 22/2210r2 | 92 | The "DL"s in Figure 11-35--Events occurring for a TDLS direct link channel switch(#1356) are confusing because they don't mean downlink, they mean direct link | Change to "direct link"s at lines 36 and 52 | ACCEPTED (ED2: 2023-01-09 16:59:37Z) Note to the Editor: It is Figure 11-36, not Figure 11-35. | ED1 | 20230119 Approved | Resolved | ED2: 2023-01-09 16:57:50Z - status set to: Ready for Motion ED2: 2022-12-30 20:02:58Z - status set to: Review |  |  |  | 2023-03-02 05:15 | ED1
3462 | Mark RISON | 270 | 2 | 9.8.5.3 | 1743 | 52 | E | Y | 1743 | 52 | 9.8.5.3 |  | J |  |  | 92 | "Figure 9-1220--Frame Control field of PV1 Probe Response frame format" is missing the "(1)" after the "Protocol Version" | As it says in the comment | REJECTED (ED1: 2023-01-06 20:54:27Z)- Reject reason: the value of field should not be specified in the figure format. | EDITOR | 20230119 Approved | Resolved | ED1: 2023-01-06 20:54:42Z - status set to: Ready for Motion ED1: 2022-11-14 08:30:44Z - status set to: Review | N | ED2: 2023-03-02 19:34:17Z - reviewed. |  | 2023-03-02 19:34 | ED2
3463 | Mark RISON | 270 | 2 | 9.8.5.3 | 1743 | 52 | E | Y | 1743 | 52 | 9.8.5.3 |  | A |  |  | 92 | "Figure 9-1220--Frame Control field of PV1 Probe Response frame format" is missing the "(1)" after the "Protocol Version" | Delete the "(1)" at 1739.5 and 1745.25 | ACCEPTED (ED1: 2023-01-06 20:54:52Z) | EDITOR | 20230119 Approved | Resolved | ED1: 2023-01-06 20:54:58Z - status set to: Ready for Motion ED1: 2022-11-14 08:31:21Z - status set to: Review | I | ED2: 2023-03-02 19:34:50Z - reviewed. ED1: 2023-02-24 18:33:54Z | 2.2 | 2023-03-03 21:36 | EDITOR
3464 | Mark RISON | 270 | 2 | 12.7.2 | 2904 | 56 | E | Y | 2904 | 56 | 12.7.2 |  | A | Edward Au | 22/2063r1 | 90 | "the EAPOL protocol version field" should be "the Protocol Version field of the EAPOL PDU (see Figure 12-33 (EAPOL-Key frame format))" | As it says in the comment | ACCEPTED (ED2: 2022-12-02 17:28:14Z) | EDITOR | 20221216 Approved | Resolved | ED2: 2022-11-25 20:12:34Z - status set to: Review | I | ED1: 2023-01-03 23:26:24Z - Reviewed ED2: 2022-12-27 16:34:18Z | 2.1 | 2023-01-08 23:15 | EDITOR
3465 | Mark RISON | 270 | 2 | 12.7.2 | 2899 | 65 | T | Y | 2899 | 65 | 12.7.2 |  | A | Michael Montemurro |  | 97 | 802.1X-20q0 says that for EAPOL-Key frames "The first two fields in the Descriptor Body [i.e. after the Descriptor Type field] comprise a Subtype and a Version", but our EAPOL-Key frames have no subtype field | At 2899.65 add a "NOTE---IEEE Std 802.1X-2020 says that for EAPOL-Key frames "The first two fields in the Descriptor Body [i.e. after the Descriptor Type field] comprise a Subtype and a Version, but the 802.11 EAPOL-Key frames have a key type instead of the subtype." | ACCEPTED (SEC: 2023-02-10 19:52:51Z) | EDITOR | 20230217 Approved | Resolved | SEC: 2023-02-10 19:52:53Z - status set to: Ready for Motion SEC: 2022-11-22 16:04:44Z - status set to: Discuss | I | ED1: 2023-03-02 05:15:32Z -Reviewed ED2: 2023-02-26 16:05:27Z | 2.2 | 2023-03-03 21:36 | EDITOR
3466 | Mark RISON | 270 | 2 | 12.7.2 | 2902 | 63 | T | Y | 2902 | 63 | 12.7.2 |  |  | Mark RISON |  |  | "It may contain 0 if a nonce is not required to be sent." is confusing | Change to "It shall contain 0 if a nonce is not required to be sent." |  | SEC | SEC more work - March | More Work Required | SEC: 2023-02-10 19:53:05Z - status set to: More Work Required Schedule a follow-up during the March 2023 plenary SEC: 2022-11-22 16:05:01Z - status set to: Discuss |  |  |  | 2023-02-10 19:55 | SEC
3467 | Mark RISON | 270 | 2 | 12.7.2 | 2899 | 65 | T | Y | 2899 | 65 | 12.7.2 |  | V |  |  | 97 | It is not clear whether the Packet Body Length field in EAPOL-Key frames can indicate an EAPOL PDU size that extends beyond the end of the Key Data field (but still within the packet body) | At 2899.65 add a para "The Packet Body Length field is specified in IEEE Std 802.1X. This field may indicate the presence of octets beyond the end of the Key Data field, and may imply the presence of octets after the EAPOL PDU." | REVISED (SEC: 2023-01-20 15:48:19Z) Clarify the mapping of IEEE 802.1X fields in the IEEE 802.11 EAPOL-Key frame, including the Packet Body Length. Delete the paragraph at 2899.36. At the end of the paragraph starting at 2899.38, append the following sentences. “The Protocol Version, Packet Type, Packet Body Length, and Packet Body fields are specified in 11.3 of IEEE Std 802.1X-2020. <new paragraph> The IEEE 802.11 Key Descriptor consists of the fields from and including the Descriptor Type field to and including the Key Data field in Figure 12-33. The IEEE 802.11 Key Descriptor maps to the IEEE 802.1X Key Descriptor as described in this subclause. <new paragraph> There shall be no octets in the Packet Body field of the EAPOL-Key PDU after the Key Data field.” | EDITOR | 20230217 Approved | Resolved | SEC: 2023-01-20 15:48:33Z - status set to: Ready for Motion SEC: 2022-11-22 16:17:39Z - status set to: Discuss See 3468 | I | ED1: 2023-03-02 05:15:59Z -Reviewed ED2: 2023-02-26 16:11:19Z | 2.2 | 2023-03-03 21:36 | EDITOR
3468 | Mark RISON | 270 | 2 | 12.7.2 | 2899 | 65 | T | Y | 2899 | 65 | 12.7.2 |  | V |  |  | 97 | It is not clear whether the Packet Body Length field in EAPOL-Key frames can indicate that there are some octets after the packet body | Say "The Packet Body Length field is specified in IEEE Std 802.1X. This field may indicate the presence of octets beyond the end of the Key Data field, and may imply the presence of octets after the EAPOL PDU." | REVISED (SEC: 2023-01-20 15:49:14Z) At 2899.65 add the following note: “NOTE---There might be octets in the MSDU carrying the EAPOL-Key PDU after the Packet Body field (see 11.3 of IEEE Std 802.1X-2020)." | EDITOR | 20230217 Approved | Resolved | SEC: 2023-01-20 15:49:37Z - status set to: Ready for Motion SEC: 2022-11-22 16:18:08Z - status set to: Discuss See 3467 | I | ED1: 2023-03-02 05:16:21Z -Reviewed ED2: 2023-02-26 16:13:05Z | 2.2 | 2023-03-03 21:36 | EDITOR
3469 | Mark RISON | 270 | 2 | 12 |  |  | T | Y |  |  | 12 |  | A |  |  | 93 | We refer to 802.1X-2010 but there's an 802.1X-2020 | Update references to be to the current standard | ACCEPTED (SEC: 2023-01-19 13:10:32Z) - Note to Editor: There are 40 occurrences throughout the draft. | EDITOR | 20230119 Approved | Resolved | SEC: 2023-01-20 15:42:48Z - status set to: Resolved SEC: 2023-01-19 13:10:40Z - status set to: Ready for Motion SEC: 2022-11-22 16:21:36Z - status set to: Discuss SEC: 2022-11-22 16:19:58Z - status set to: Review | I | ED1: 2023-03-02 05:16:43Z -Reviewed ED2: 2023-02-26 15:34:27Z | 2.2 | 2023-03-03 21:36 | EDITOR
3470 | Mark RISON | 270 | 2 | 11.20.3 | 2555 | 9 | T | Y | 2555 | 9 | 11.20.3 |  |  | Mark RISON |  |  | Figure 11-35--TDLS direct link establishment should also show TDLS Discovery frames | Add TDLS Discovery Request and Response frames to the figure |  | MAC |  | Submission Required | MAC: 2022-12-01 21:26:14Z - status set to: Submission Required |  |  |  | 2022-12-01 21:26 | MAC
3471 | Mark RISON | 270 | 2 | 21.3.17.1 | 3471 | 17 | T | Y | 3471 | 17 | 21.3.17.1 |  | J |  |  | 90 | "The overall transmit spectral mask is then constructed by taking the higher of the interim transmit spectral mask and the absolute transmit spectral limit at each frequency offset" -- shouldn't the overall limit be the *lower* of each of the two constituent limits? | Change to "The overall transmit spectral mask is then constructed by taking the most restrictive of the interim transmit spectral mask and the absolute transmit spectral limit at each frequency offset" at 3471.17, 3551.14, 3667.8, 4155.35 | REJECTED (PHY: 2022-12-06 21:52:24Z) - When the transmit power is low, then the transmit emission floor starts to dominate. Hence, taking the higher of the two interim masks is the way to allow transmissions using low TX power not to be subject to the dBr relative interim TX spectrum mask. | EDITOR | 20221216 Approved | Resolved | PHY: 2022-12-06 21:53:01Z - status set to: Ready for Motion PHY: 2022-11-24 15:15:51Z - status set to: Review | N |  |  | 2022-12-22 00:44 | EDITOR
3472 | Mark RISON | 270 | 2 | 16.3.5 | 3151 | 9 | T | Y | 3151 | 9 | 16.3.5 |  | A |  |  | 90 | The Clause 16 RXVECTOR seems to be missing the RCPI | At 3152.18 add a para "NOTE---The RCPI is not included in the RXVECTOR but is passed in the PHY-RXEND.indication primitive (see 16.2.6)." | ACCEPTED (PHY: 2022-12-06 21:52:09Z) | EDITOR | 20221216 Approved | Resolved | PHY: 2022-12-06 21:52:07Z - status set to: Ready for Motion PHY: 2022-11-24 15:15:59Z - status set to: Review | I | ED1: 2023-01-03 23:27:25Z - Reviewed ED2: 2022-12-27 16:36:23Z | 2.1 | 2023-01-08 23:15 | EDITOR
3473 | Mark RISON | 270 | 2 | 23.3.18.7 | 3682 | 34 | T | Y | 3682 | 34 | 23.3.18.7 |  | A |  |  | 90 | "the reported RCPI value is subtracting from 3 dB from the measured power" seems garbled | Change to "the reported RCPI value is 3 dB less than the measured power". Also at 4175.40 | ACCEPTED (PHY: 2022-12-06 21:54:31Z) | EDITOR | 20221216 Approved | Resolved | PHY: 2022-12-06 21:54:30Z - status set to: Ready for Motion PHY: 2022-11-24 15:16:07Z - status set to: Review | I | ED1: 2023-01-03 23:27:40Z - Reviewed ED2: 2022-12-27 19:28:52Z | 2.1 | 2023-01-08 23:15 | EDITOR
3474 | Mark RISON | 270 | 2 | 16.3.8.6 |  |  | E | Y |  |  | 16.3.8.6 |  | A | Edward Au | 22/2063r1 | 90 | "SYNC field of the received frame" in 16.3.8.6 (3163.51) should be "SYNC field of the received PPDU"; ditto "STF or the CEF field of the received frame" frame->PPDU in 25.3.13 (3762.56) | As it says in the comment | ACCEPTED (ED2: 2022-12-02 17:30:00Z) | EDITOR | 20221216 Approved | Resolved | ED2: 2022-11-28 13:30:52Z - status set to: Review | I | ED1: 2023-01-03 23:27:55Z - Reviewed ED2: 2022-12-28 14:01:20Z | 2.1 | 2023-01-08 23:15 | EDITOR
3475 | Mark RISON | 270 | 2 | 20 |  |  | E | Y |  |  | 20 |  | A | Edward Au | 22/2071r3 | 90 | "of a received PPDU" in 8.3.5.14.2 (570.3) and 28.3.9.2 (4315.14) should be "of the received PPDU"; in Table 20-1 (3336.22) and 23-1 (3574.11) and 28-1 (4248.35) it should be "of the current PPDU" | As it says in the comment | ACCEPTED (ED2: 2022-12-07 16:45:46Z) | EDITOR | 20221216 Approved | Resolved | ED2: 2022-12-07 16:45:49Z - status set to: Ready for Motion ED2: 2022-11-28 22:33:39Z - status set to: Review | I | ED1: 2023-01-03 23:28:10Z - Reviewed ED2: 2022-12-28 14:04:50Z | 2.1 | 2023-01-08 23:15 | EDITOR
3476 | Mark RISON | 270 | 2 | 23.3.18.7 | 3682 | 38 | E | Y | 3682 | 38 | 23.3.18.7 |  | A | Edward Au | 22/2063r1 | 90 | "within the specific dynamic range of the receiver" should be "within the specified dynamic range of the receiver" | As it says in the comment | ACCEPTED (ED2: 2022-12-02 17:30:11Z) | EDITOR | 20221216 Approved | Resolved | ED2: 2022-11-28 13:32:55Z - status set to: Review | I | ED1: 2023-01-03 23:28:29Z -Reviewed ED2: 2022-12-27 19:29:43Z | 2.1 | 2023-01-08 23:15 | EDITOR
3477 | Mark RISON | 270 | 2 |  |  |  | T | Y | [5 empty] | Mark RISON |  |  | CID 2044: A beamformER needs to support at least 2 sounding dimensions (i.e. Nr must be at least 2 for operation as a BFer). Check stated for Number of Sounding Dimensions in the subclause VHT Capabilities Information field, the table Subfields of the S1G Capabilities Information field, the table Subfields of the CMMG Capabilities Info field format, C.3 dot11VHTNumberSoundingDimensions OBJECT-TYPE SYNTAX Unsigned32 (1..8) (ditto TVHT, S1G) and also for Beamformee STS Capability in the subclauses VHT Capabilities Information field and S1G Capabilities Information field, and also for HE | As it says in the comment |  | PHY |  | Submission required | MISC: 2022-11-13 09:15:35Z - status set to: Submission required |  |  |  | 2022-11-13 09:16 | MISC
3478 | Mark RISON | 270 | 2 | 8.3.5.14.3 | 570 | 15 | T | Y | 570 | 15 | 8.3.5.14.3 |  |  | Youhan KIM |  |  | "When reception is completed without error, the primitive is generated after the PHY has delivered the last bit of the received PSDU to the MAC. When reception of two or more UL MU transmissions completes without error, the primitive is generated at or after the PHY has delivered the last bit of each correctly received PSDU to the MAC. When a signal extension is present, the primitive is generated at or after the end of the signal extension." -- first two sentences clash, and also "generated at or after the PHY has..." is grammatically suspect | Change to "When SU reception is completed without error, the primitive is generated when or after the PHY has delivered the last bit of the received PSDU to the MAC. When reception of two or more MU transmissions completes without error, the primitive is generated when or after the PHY has delivered the last bit of each correctly received PSDU to the MAC. When a signal extension is present, the primitive is generated at or after the end of the signal extension." |  | GEN | GEN More Work - March | More Work Required | GEN: 2023-02-13 16:50:28Z - status set to: More Work Required - Schedule for March. GEN: 2022-11-30 01:30:43Z - status set to: Discuss |  |  |  | 2023-02-13 16:51 | GEN
3479 | Mark RISON | 270 | 2 | 8.3.5.14.3 | 570 | 15 | T | Y | 570 | 15 |  |  | V |  |  | 90 | 8.3.5.14.3 needs to cover the case where UL MU rx has an error in one of the PSDUs -- exactly when does the PHY-RXEND.ind turn up? | At the end of the para at the referenced location add "When reception completes with error, the primitive is generated when or after the error is detected." | REVISED (GEN: 2022-12-05 19:39:30Z) at p570.14 Change "MAC entity to indicate that the receive state machine" to "MAC entity after the receive state machine" | EDITOR | 20221216 Approved | Resolved | GEN: 2022-12-05 19:39:56Z - status set to: Ready for Motion GEN: 2022-12-05 19:38:13Z - Change "MAC entity to indicate that the receive state machine" to "MAC entity after the receive state machine" GEN: 2022-11-30 01:29:58Z - status set to: Review Proposed Resoution: Accepted | I | ED1: 2023-01-03 23:28:47Z - Reviewed ED2: 2022-12-27 19:31:08Z | 2.1 | 2023-01-08 23:15 | EDITOR
3480 | Mark RISON | 270 | 2 | 17.3.12 | 3206 | 21 | T | Y | 3206 | 21 | 17.3.12 |  | V | Mark RISON |  | 93 | The CID 1058 changes have moved PHY-CCA.ind in e.g. Figure 17-19--Receive PHY to well after CCA changes -- is this wise? It doesn't even say "issued at the same time" | Move the CCA.inds back to where they were in D1.0 | REVISED (PHY: 2023-01-18 15:36:45Z) - Delete “Issue at the same time”/“Issued at the same time” (as appropriate) from Figure 19-25—PHY receive procedure for HT-mixed format PPDU, Figure 19-26—PHY receive procedure for HT-greenfield format PPDU, Figure 20-18—PHY receive procedure, Figure 27-60—PHY receive procedure for an HE SU PPDU, Figure 27-61—PHY receive procedure for an HE ER SU PPDU, Figure 27-62—PHY receive procedure for an HE MU PPDU, Figure 27-63—PHY receive procedure for an HE TB PPDU, and shorten the corresponding arrows to be the same as all the other arrows on that line. At 4613.42 change “PHY receiver procedure” to “PHY receive procedure”. | EDITOR | 20230119 Approved | Resolved | PHY: 2023-01-18 15:36:41Z - status set to: Ready for Motion PHY: 2022-12-06 21:58:24Z - status set to: More Work Required Bring back in interim MarkR to ask Brian why it's OK to generate the CCA.ind well after the CCA has changed PHY: 2022-11-24 15:16:36Z - status set to: Review | I | ED2: 2023-03-02 19:36:00Z - reviewed. ED1: 2023-02-04 16:32:46Z | 2.2 | 2023-03-03 21:36 | EDITOR
3481 | Mark RISON | 270 | 2 | 17.3.12 | 3206 | 53 | T | Y | 3206 | 53 | 17.3.12 |  | A |  |  | 90 | "For an HT STA that determines it is receiving a Clause 17 (Orthogonal frequency division multiplexing (OFDM) PHY specification) PPDU" -- should refer to OFDM PPDU as for the other "resume here" cases. Also need to refer to ERP PPDUs | Change to "For an HT STA that determines it is receiving an ERP-OFDM format or OFDM PPDU" | ACCEPTED (PHY: 2022-12-07 16:54:50Z) | EDITOR | 20221216 Approved | Resolved | PHY: 2022-12-07 16:54:49Z - status set to: Ready for Motion PHY: 2022-11-24 15:16:54Z - status set to: Review | I | ED1: 2023-01-03 23:29:01Z - Reviewed ED2: 2022-12-28 14:06:13Z | 2.1 | 2023-01-08 23:15 | EDITOR
3482 | Mark RISON | 270 | 2 | 27.2.2 | 4006 | 35 | E | Y | 4006 | 35 | 27.2.2 |  | A | Edward Au | 22/2063r1 | 90 | "the range of 0.5 to 2" should be "the range 0.5 to 2" | Change all the "the range of <n> to <m>" to "the range <n> to <m>" | ACCEPTED (ED2: 2022-12-02 17:30:28Z) Note to the Editors, the locations in D2.0 are listed as follows for your convenience: At 755.12, change “the range of 1 to 2007” to “the range 1 to 2007”. At 755.15, change “the range of 1 to 8191” to “the range 1 to 8191”. At 858.49, change “the range of 0 to 30” to “the range 0 to 30”. At 2283.40, change “the range of 0 to 30” to “the range 0 to 30”. At 2283.42, change “the range of 0 to 30” to “the range 0 to 30”. At 2298.52, change “the range of 1 to 15” to “the range 1 to 15”. At 2368.35, change “the range of 0 to 255” to “the range 0 to 255”. At 2917.15, change “the range of 0 to 1” to “the range 0 to 1”. At 3875.64, change “the range of 0 and OCW” to “the range 0 to OCW”. At 3991.19, change “the range of 1 to 4095” with “the range 1 to 4095”. At 3997.35, change “the range of 0 to aPSDUMaxLength octets” to “the range 0 to aPSDUMaxLength octets”. At 4006.35, change “the range of 0.5 to 2” to “the range 0.5 to 2”. At 4073.55, change “the range of 4 to 7” to “the range 4 to 7”. At 4073.56, change “the range of 4 to 7” to “the range 4 to 7”. At 4133.22, change “the range of 0 ≤ k ≤ NSD – 1” with “the range 0 ≤ k ≤ NSD – 1”. At 4133.22, change “the range of NSD ≤ q(k) ≤ 2NSD – 1” to “the range NSD ≤ q(k) ≤ 2NSD – 1”. At 4133.24, change “the range of 0 ≤ k ≤ NSD/2 – 1” with “the range 0 ≤ k ≤ NSD/2 – 1”. At 4133.24, change “the range of NSD/2 ≤ k ≤ NSD – 1” with “the range NSD/2 ≤ k ≤ NSD – 1”. At 4241.26, change “the range of 14 to 1023” to “the range 14 to 1023”. At 4243.17, change “the range of 1 to 8” to “the range 1 to 8”. At 4243.28, change “the range of 1 to 8” to “the range 1 to 8”. At 4440.42, change “the range of 0 to 255” to “the range 0 to 255”. At 4440.56, change “the range of 0 to 255” to “the range 0 to 255”. At 4582.48, change “the range of 0 to aMPDUMaxLength octets” to “the range 0 to aMPDUMaxLength octets”. | EDITOR | 20221216 Approved | Resolved | ED2: 2022-11-28 14:06:52Z - status set to: Review | I | ED1: 2023-01-03 23:29:14Z - Reviewed ED2: 2022-12-28 14:44:16Z | 2.1 | 2023-01-08 23:15 | EDITOR
3483 | Mark RISON | 270 | 2 | 26.11.10 | 3949 | 8 | E | Y | 3949 | 8 | 26.11.10 |  | V | Edward Au | 22/2063r2 | 90 | "the power boost factor POWER_BOOST_FACTOR" should be "the POWER_BOOST_FACTOR parameter"; at line 18 "the POWER_BOOST_FACTOR" -> "the POWER_BOOST_FACTOR parameter" (3x) | As it says in the comment | REVISED (ED2: 2022-12-07 16:40:33Z) At 3949.8, replace “the power boost factor POWER_BOOST_FACTOR” with “the POWER_BOOST_FACTOR parameter”. At 3949.12, 3949.14, and 3914.18, replace “the POWER_BOOST_FACTOR” with “the POWER_BOOST_FACTOR parameter”. | EDITOR | 20221216 Approved | Resolved | ED2: 2022-12-07 16:40:39Z - status set to: Ready for Motion ED2: 2022-11-28 16:05:24Z - status set to: Review | I | ED1: 2023-01-03 23:29:31Z - Reviewed ED2: 2022-12-28 14:07:49Z | 2.1 | 2023-01-08 23:15 | EDITOR
3484 | Mark RISON | 270 | 2 | C.3 | 5349 | 36 | T | Y | 5349 | 36 | C.3 |  | V | Edward Au | 22/2063 | 90 | dot11HEChannelWidthOptionImplemented was added under CID 1072 but needs to be part of dot11PhyHEComplianceGroup | As it says in the comment | REVISED (PHY: 2022-12-02 17:08:47Z) - At 5464.24, add the following two MIB attributes to the end of the dot11PhyHEComplianceGroup: dot11HEPuncturedSoundingOptionImplemented, dot11HEChannelWidthOptionImplemented. Note to the Editors: Please check if a new dot11Groups is required. | EDITOR | 20221216 Approved | Resolved | PHY: 2022-12-02 17:08:53Z - status set to: Ready for Motion PHY: 2022-11-24 15:17:01Z - status set to: Submission Required | I | ED1: 2023-01-03 23:31:11Z - Reviewed ED2: 2022-12-28 14:10:04Z | 2.1 | 2023-01-08 23:15 | EDITOR
3485 | Mark RISON | 270 | 2 | C.3 | 5349 | 36 | T | Y | 5349 | 36 | C.3 |  | V | Mark RISON |  | 93 | In Table 27-53--HE PHY MIB attributes why do we have both dot11VHTChannelWidthOptionImplemented and dot11HEChannelWidthOptionImplemented? Per the description of the latter it's equal to the former in the 5G band, and reserved in the 2G4 band | Delete the row at 4194.18, 5343.47 and 5349.36-50 | REVISED (PHY: 2023-01-18 15:36:10Z) - Make the changes shown under “Proposed changes” for CID 3485 in https://mentor.ieee.org/802.11/dcn/22/11-22-2069-02-000m-resolutions-for-some-comments-on-11me-d2-0-lb270.docx, which clarify the interplay between HE, VHT and HT requirements. Note to the commenter: dot11HEChannelWidthOptionImplemented is needed for 6 GHz operation. | EDITOR | 20230119 Approved | Resolved | PHY: 2023-01-18 15:36:07Z - status set to: Ready for Motion PHY: 2022-12-07 16:56:23Z - status set to: More Work Required Bring back for F2F Maybe the HE one is needed for 6G operation because the VHT one doesn't apply then? CID 1072 says it's because a STA might do 160M in VHT but only 80M in HE (but that doesn't match the DESCRIPTION) PHY: 2022-11-24 15:17:12Z - status set to: Review | I | ED1: 2023-03-02 05:17:05Z -Reviewed ED2: 2023-02-25 16:56:34Z | 2.2 | 2023-03-03 21:36 | EDITOR
3486 | Mark RISON | 270 | 2 | 12.7.2 | 2904 | 4 | T | Y | 2904 | 4 | 12.7.2 |  |  | Michael MONTEMURRO |  |  | It's not clear whether KDEs are extensible (e.g. can the PMKID KDE have more than 16 octets in the Data field?) | At the end of the referenced para add "Unless stated otherwise, KDEs are not extensible." |  | SEC |  | Review | SEC: 2023-01-25 19:51:51Z - status set to: Review SEC: 2022-11-22 16:22:22Z - status set to: Discuss |  |  |  | 2023-01-25 19:52 | SEC
3487 | Mark RISON | 270 | 2 | 10.23.5.1 | 1922 | 26 | E | Y | 1922 | 26 | 10.23.5.1 |  | A | Edward Au | 22/2071r3 | 90 | "concatenating the Page Index subfield and the RAW Start AID in the RAW Group subfield" should be "concatenating the Page Index subfield and the RAW Start AID subfield in the RAW Group subfield". Ditto add " subfield" after "RAW End AID" on the next line | As it says in the comment | ACCEPTED (ED2: 2022-12-07 16:47:35Z) | EDITOR | 20221216 Approved | Resolved | ED2: 2022-12-07 16:47:39Z - status set to: Ready for Motion ED2: 2022-12-07 12:38:04Z - status set to: Review | I | ED1: 2023-01-03 23:33:09Z - Reviewed ED2: 2022-12-27 16:38:01Z | 2.1 | 2023-01-08 23:15 | EDITOR
3488 | Mark RISON | 270 | 2 | C.3 | 5136 |  | T | Y | 5136 |  | C.3 |  | V | Mark RISON |  | 97 | dot11WNMEventRsnaRprtRsnElement refers to "RSNE field" but should refer to "RSNE" | Change "RSNE field" to "RSNE" 3x on referenced page | REVISED (PHY: 2023-02-13 09:43:31Z) - Incorporate the changes in https://mentor.ieee.org/802.11/dcn/22/11-22-2069-04-000m-resolutions-for-some-comments-on-11me-d2-0-lb270.docx for CID 3488, which clarify the references to the RSNE field in the RSNA event report. | EDITOR | 20230217 Approved | Resolved | PHY: 2023-02-20 17:02:25Z - status set to: Resolved PHY: 2023-02-13 09:43:34Z - status set to: Ready for Motion PHY: 2022-12-07 16:59:38Z - status set to: More Work Required Bring back by 2nd meeting after F2F See 9.4.2.67.3 RSNA event report for an RSNE field PHY: 2022-11-24 15:17:18Z - status set to: Review | I | ED1: 2023-03-02 05:17:27Z - Reviewed ED2: 2023-02-26 16:34:43Z | 2.2 | 2023-03-03 21:36 | EDITOR
3489 | Mark RISON | 270 | 2 | 12.7.6.3 | 2915 | 9 | T | Y | 2915 | 9 | 12.7.6.3 |  |  | Jouni Malinen | 1991-11-22 |  | "OCI FTE subelement" -- what's that? | At 2915.9, 2917.34 change to "OCI KDE or FTE OCI subelement is missing in the message" to "OCI KDE or OCI subelement is missing in the message or FTE respectively". At 4648.49 change "OCI FTE subelement" to "OCI subelement" |  | SEC | Submission Required | Submission Required |  |  |  |  | 2022-11-30 16:06 | SEC
3490 | Mark RISON | 270 | 2 | 12.6.11 | 2875 | 1 | T | Y | 2875 | 1 | 12.6.11 |  | A |  |  | 90 | "The EAPOL-Key frame is used to exchange information between the Supplicant and the Authenticator" should be "EAPOL-Key PDUs are used to exchange information between the Supplicant and the Authenticator" | As it says in the comment | ACCEPTED (SEC: 2022-11-28 18:45:35Z) | EDITOR | 20221216 Approved | Resolved | SEC: 2022-11-28 18:45:38Z - status set to: Ready for Motion SEC: 2022-11-22 16:22:34Z - status set to: Review | I | ED2: 2023-01-08 17:18:04Z - reviewed ED1: 2023-01-03 02:22:09Z | 2.1 | 2023-01-08 23:15 | EDITOR
3491 | Mark RISON | 270 | 2 | 12 |  |  | T | Y |  |  | 12 |  |  | Mark Rison |  |  | Some references to "EAPOL-Key frame"s should be to "EAPOL-Key PDU"s (specifically, when it's about the PDU and not say about encryption of the MPDU) | As it says in the comment |  | SEC | Submission Required | Submission Required | SEC: 2022-11-22 16:23:01Z - status set to: Submission Required |  |  |  | 2022-11-30 16:06 | SEC
3492 | Mark RISON | 270 | 2 | 12.7.2 | 2905 | 7 | T | Y | 2905 | 7 | 12.7.2 |  |  | Michael Montemurro |  |  | "If the value of the Tx field is 1, then the IEEE 802.1X component shall configure the temporal key derived from this KDE into (#408)the IEEE 802.11 MAC for both transmission and reception. If the value of the Tx field is 0, then the IEEE 802.1X component shall configure the temporal key derived from this KDE into (#408)the IEEE 802.11 MAC for reception only." -- 1 is not used anywhere (0 is used in 12.11.2.6.3 (Re)Association Response for FILS key confirmation) | Delete the cited text and in Figure 12-36--GTK KDE format change Tx to Reserved and in 12.11.2.6.3 delete " with Tx subfield equal to 0" (2960.51) |  | SEC |  | Review | SEC: 2022-11-22 16:25:27Z - status set to: Discuss |  |  |  | 2023-01-25 19:45 | SEC
3493 | Mark RISON | 270 | 2 |  |  |  | T | Y | [5 empty] | Mark RISON |  |  | The interpretation of the Key ID field in KDEs is not specified | Add sentences of the form "The Key ID field contains ..." |  | SEC | Submission Required | Submission required | MISC: 2022-11-13 09:15:53Z - status set to: Submission required |  |  |  | 2022-11-30 16:06 | SEC
3494 | Mark RISON | 270 | 2 |  |  |  | T | Y | [5 empty] | Mark RISON |  |  | The interpretation of some of the fields in KDEs is not specified, e.g. GTK in GTK KDE, MAC Address in MAC Address KDE, | Add sentences of the form "The <blah> field contains ..." |  | SEC | Submission Required | Submission required | MISC: 2022-11-13 09:16:21Z - status set to: Submission required |  |  |  | 2022-11-30 16:06 | SEC
3495 | Mark RISON | 270 | 2 |  |  |  | T | Y | [5 empty] | Mark RISON |  |  | "A non-AP STA in which dot11ShortSlotTimeOptionImplemented and dot11ShortSlotTimeOptionActivated are true shall set the MAC variable aSlotTime to the short slot time upon reception of Beacon, Measurement Pilot, Probe Response, Association Response, and Reassociation Response frames with the Short Slot Time subfield value equal to 1 from the AP that the STA is associated or associating to. A non-AP STA shall set the MAC variable aSlotTime to the long slot time upon reception of Beacon, Measurement Pilot, Probe Response, Association Response, and Reassociation Response frames with the Short Slot Time subfield value equal to 1 from the AP that the STA is associated or associating to. " -- second sentence should also depend on "dot11ShortSlotTimeOptionImplemented and dot11ShortSlotTimeOptionActivated are true" | As it says in the comment |  | MAC |  | Submission Required | MAC: 2022-12-01 16:48:08Z - status set to: Submission Required |  |  |  | 2022-12-01 16:48 | MAC
3496 | Mark RISON | 270 | 2 | 12.7.2 | 2901 | 14 | E | Y | 2901 | 14 | 12.7.2 |  | A | Edward Au | 22/2063r1 | 90 | "in which case the Request (bit 11) is also set to 1" should not have "the" (my mistake in reviewing) | As it says in the comment | ACCEPTED (ED2: 2022-12-02 17:30:42Z) | EDITOR | 20221216 Approved | Resolved | ED2: 2022-11-28 14:09:13Z - status set to: Review | I | ED1: 2023-01-03 23:33:27Z -Reviewed ED2: 2022-12-27 16:38:58Z | 2.1 | 2023-01-08 23:15 | EDITOR
3497 | Mark RISON | 270 | 2 | 12.7.8.4.2 | 2929 | 26 | T | Y | 2929 | 26 | 12.7.8.4.2 |  |  | Michael Montemurro |  |  | "The FTE shall be set as follows: SNonce shall be set to a value chosen randomly by the TDLS initiator STA, see 12.7.5 (Nonce generation) for a recommended procedure. All other fields shall be set to 0." -- it is not clear what the last sentence means in terms of the optional subelements | Change to "The FTE shall be set as follows: SNonce shall be set to a value chosen randomly by the TDLS initiator STA, see 12.7.5 (Nonce generation) for a recommended procedure. All other fields shall be set to 0. The Optional Parameter(s) field shall not be present.", on the basis none of the subelements make sense for TDLS |  | SEC |  | Review | SEC: 2022-11-22 16:26:15Z - status set to: Discuss |  |  |  | 2023-01-25 19:45 | SEC
3498 | Mark RISON | 270 | 2 | 9.4.2.47 | 1037 | 35 | T | Y | 1037 | 35 | 9.4.2.47 |  | V |  |  | 90 | "The format of the Optional Parameter(s) field is shown in Figure 9-419 (Optional Parameter(s) field format)." -- more than one subelement should be allowed | Change to "The Optional Parameter(s) field contains zero or more subelements. The subelement format and ordering of subelements are defined in 9.4.3 (Subelements)." | REVISED (MAC: 2022-12-05 21:49:11Z): Replace the cited sentence with: "The Optional Parameter(s) field contains zero or more of the triplets shown in Figure 9-419 (Optional Parameter(s) field format)." | EDITOR | 20221216 Approved | Resolved | MAC: 2022-12-05 21:50:22Z - status set to: Ready for Motion MAC: 2022-12-05 21:42:03Z - The format of the Optional Parameter(s) field is zero or more of the triplets shown in Figure 9-419 (Optional Parameter(s) field format). MAC: 2022-12-01 17:34:58Z - status set to: Review | I | ED2: 2023-01-08 17:25:35Z - reviewed ED1: 2023-01-03 02:23:19Z | 2.1 | 2023-01-08 23:15 | EDITOR
3499 | Mark RISON | 270 | 2 | 9.4.2.47 | 1038 | 1 | T | Y | 1038 | 1 | 9.4.2.47 |  |  | Mark RISON |  |  | Table 9-218--Subelement IDs says that when the subelement ID is 2 the Data field contains the GTK, but this is misleading as it contains other stuff | Change "Contents of the Data field" to "Name" as for other subelements tables |  | MAC |  | Discuss | MAC: 2022-12-01 17:35:40Z - status set to: Discuss |  |  |  | 2022-12-01 17:36 | MAC
3500 | Mark RISON | 270 | 2 | 9.4.2.47 | 1038 | 1 | T | Y | 1038 | 1 | 9.4.2.47 |  |  | Mark RISON |  |  | Table 9-218--Subelement IDs says that when the subelement ID is 2 the Data field contains the GTK, but this is misleading as it contains other stuff | Change "Contents of the Data field" to "Name" as for other subelements tables, add an "Extensible" column and populate it |  | MAC |  | Discuss | MAC: 2022-12-01 17:35:33Z - status set to: Discuss |  |  |  | 2022-12-01 17:36 | MAC
3501 | Mark RISON | 270 | 2 | 9.4.2.47 | 1038 | 1 | T | Y | 1038 | 1 | 9.4.2.47 |  |  | Mark RISON |  |  | Table 9-218--Subelement IDs says that when the subelement ID is 2 the Data field contains the GTK, but this is misleading as it contains other stuff | Change "Contents of the Data field" to "Name" as for other subelements tables and explicitly define the format of R1KH-ID and R0KH-ID subelements |  | MAC |  | Discuss | MAC: 2022-12-01 17:35:26Z - status set to: Discuss |  |  |  | 2022-12-01 17:35 | MAC
3502 | Mark RISON | 270 | 2 | 9.4.2.62 | 1064 | 20 | T | Y | 1064 | 20 | 9.4.2.62 |  | V | Mark RISON |  | 93 | "The Offset field is the time in microseconds between TSF 0 and the start of a first Awake Window. See 11.2.3.12 (TDLS peer power save mode). " -- but the TSF is 8 octets and the Offset field is only 4 octets | Change the first cited text to "The Offset field is the time in microseconds between intervals specified by the Interval field, starting at TSF 0, and the start of the Awake Window, in microseconds." | REVISED (MAC: 2023-01-17 14:00:17Z): Incorporate the changes shown in 11-22/2069r3 (https://mentor.ieee.org/802.11/dcn/22/11-22-2069-03-000m-resolutions-for-some-comments-on-11me-d2-0-lb270.docx) for CIDs 3502 and 3503. | EDITOR | 20230119 Approved | Resolved | MAC: 2023-01-17 14:01:38Z - status set to: Ready for Motion MAC: 2022-12-05 22:04:51Z - status set to: More Work Required. Bring back in Jan interim. MAC: 2022-12-05 21:56:22Z - status set to: Ready for Motion MAC: 2022-12-01 17:36:28Z - status set to: Review | I | ED2: 2023-03-02 20:22:51Z - reviewed. ED1: 2023-02-24 19:46:15Z | 2.2 | 2023-03-03 21:36 | EDITOR
3503 | Mark RISON | 270 | 2 | 9.4.2.62 | 1064 | 20 | T | Y | 1064 | 20 | 9.4.2.62 |  | V | Mark RISON |  | 93 | "The Offset field is the time in microseconds between TSF 0 and the start of a first Awake Window. See 11.2.3.12 (TDLS peer power save mode). " -- doesn't seem compatible with "Awake Windows begin at TSF values that satisfy the equation TSF mod Interval = Offset." at 2390.60 | Change the first cited text to "The Offset field is the time in microseconds between intervals specified by the Interval field, starting at TSF 0, and the start of the Awake Window, in microseconds." | REVISED (MAC: 2023-01-17 14:00:17Z): Incorporate the changes shown in 11-22/2069r3 (https://mentor.ieee.org/802.11/dcn/22/11-22-2069-03-000m-resolutions-for-some-comments-on-11me-d2-0-lb270.docx) for CIDs 3502 and 3503. | EDITOR | 20230119 Approved | Resolved | MAC: 2023-01-17 14:01:11Z - status set to: Ready for Motion MAC: 2022-12-05 22:05:51Z - status set to: More Work Required. Bring back at Jan interim. MAC: 2022-12-05 21:53:34Z - status set to: Ready for Motion MAC: 2022-12-01 17:36:34Z - status set to: Review | N | ED2: 2023-03-02 19:36:09Z - reviewed. ED1: 2023-02-24 19:46:50Z - implemented by CID 3502. |  | 2023-03-02 19:36 | ED2
3504 | Mark RISON | 270 | 2 | C.3 |  |  | T | Y |  |  | C.3 |  |  | Mark RISON |  |  | A STA acting as a TDLS STA shares its MIB attributes with when it's acting as a STA of its AP. Some MIB attributes that would not apply (e.g. group frame counts) or would need doubling (e.g. unicast frame counts) or might differ (e.g. dot11RSNAProtectedManagementFramesActivated) | Have MIB attributes for TDLS separate from the non-TDLS STA |  | PHY |  | Discuss | PHY: 2022-11-24 17:58:10Z - status set to: Discuss confirmdirection |  |  |  | 2022-11-24 17:59 | PHY
3505 | Mark RISON | 270 | 2 | 11 |  |  | E | Y |  |  | 11 |  | V | Edward Au | 22/2063r1 | 90 | OCVC stands for "operating channel validation capable" so "OCVC capable" doesn't make sense | Change "OCVC capability" to "OCVC" throughout (I can provide locations); see CID 1459 | REVISED (ED2: 2022-12-02 17:31:02Z) At 249.23 (subclause 3.4): Change “OCVC operating channel validation capable” to “OCVC operating channel validation capable or operating channel validation capability” At 2785.44, delete “capable”. At 2400.53, 2401.20, 2401.35, 2488.4, 2488.5, 2496.46, 2536.44, 2536.51, 2536.55, 2537.3, 2773.50 (x2), 2785.43, 2785.47, 2786.1, 2786.16, 2915.7, 2917.32, 2924.16, 2925.16, 2958.37, 2959.43, 2960.56, 2961.59, 2986.9, 2968.57, 2991.44, 2992.37, 3035.44, and 3036.49, delete “capability”. | EDITOR | 20221216 Approved | Resolved | ED2: 2022-11-28 14:47:06Z - status set to: Review | I | ED1: 2023-01-03 23:33:47Z - Reviewed ED2: 2022-12-28 15:24:58Z | 2.1 | 2023-01-08 23:15 | EDITOR
3506 | Mark RISON | 270 | 2 | 1.5 |  |  | E | Y |  |  | 1.5 |  | V | Edward Au | 22/2001r6 | 96 | L() is not very descriptive (cf. Truncate-n()) | Rename to Slice(). I can provide a list of locations | REVISED (ED2: 2023-02-13 20:05:37Z) Replace “L” with “ExtractBits” at 147.8, 2650.55, 2758.63, 2822.42, 2822.43, 2822.62, 2886.23, 2887.63, Figure 12-30 (4 instances), 2889.9, 2889.17, 2889.23, 2889.28, Figure 12-31, 2891.43, 2894.29, 2894.47, 2894.60, 2895.9, 2895.21, 2895.40, 2895.41, 2897.20, 2897.36, 2897.60, 2898.9, 2898.14, 2898.23, 2928.14, 2928.24, 2934.45, Figure 12-52, 2957.20, 2957.21, 2957.22, 2957.26, 2957.32, and 2957.36. | EDITOR | 20230217 Approved | Resolved | ED2: 2023-02-13 20:05:36Z - status set to: Ready for Motion ED2: 2022-12-07 16:35:10Z - status set to: Review. Further work is needed per the discussion on December 7, 2022. ED2: 2022-12-02 17:13:03Z - status set to: Review ED2: 2022-11-25 13:55:49Z - status set to: Review | I | ED1: 2023-03-02 05:17:53Z -Reviewed ED2: 2023-02-26 16:47:07Z | 2.2 | 2023-03-03 21:36 | EDITOR
3507 | Mark RISON | 270 | 2 | 1.5 |  |  | E | Y |  |  | 1.5 |  | V | Edward Au | 22/2001r6 | 96 | L() is not very descriptive (cf. Truncate-n()) | Provide a cross-reference to an RFC or similar where L() is defined as the slice operator | REVISED (ED2: 2023-02-13 20:09:46Z) Replace “L” with “ExtractBits” at 147.8, 2650.55, 2758.63, 2822.42, 2822.43, 2822.62, 2886.23, 2887.63, Figure 12-30 (4 instances), 2889.9, 2889.17, 2889.23, 2889.28, Figure 12-31, 2891.43, 2894.29, 2894.47, 2894.60, 2895.9, 2895.21, 2895.40, 2895.41, 2897.20, 2897.36, 2897.60, 2898.9, 2898.14, 2898.23, 2928.14, 2928.24, 2934.45, Figure 12-52, 2957.20, 2957.21, 2957.22, 2957.26, 2957.32, and 2957.36. | EDITOR | 20230217 Approved | Resolved | ED2: 2023-02-13 20:09:40Z - status set to: Ready for Motion ED2: 2022-12-07 16:35:37Z - status set to: Review. Further work is needed per the discussion on December 7, 2022. ED2: 2022-12-02 17:13:18Z - status set to: More Work Required ED2: 2022-11-25 13:56:46Z - status set to: Review | N | ED2: 2023-02-25 17:33:33Z This CID is implemented by CID 3506. |  | 2023-03-03 21:14 | ED2
3508 | Mark RISON | 270 | 2 | 11.52 |  |  | T | Y |  |  | 11.52 |  | V | Mark RISON |  | 98 | Given beacon protection, we also need broadcast probe response protection in FILS, or at least a statement that thou shalt not trust unprotected broadcast probe responses. Note that a broadcast probe response might be issued as a result of a probe request used to fetch updated EDCA parameters with a BSS | At the end of the third para of the referenced subclause add "If dot11BeaconProtectionEnabled is true, a non-AP STA shall discard broadcast Probe Response frames." | REVISED (MAC: 2023-01-27 17:02:29Z): Delete "If beacon protection is enabled at the non-AP STA, Beacon frames that are received without BIP protection shall be discarded. A WNM Notification Request frame may be used to report beacon protection failure." from the end of 12.5.3.6 Add before the final paragraph of 12.6.23, as new paragraphs: "If beacon protection is enabled at a non-AP STA, the STA shall discard Beacon frames without BIP protection received from its associated AP. The STA may use a WNM Notification Request frame to report beacon protection failure. If beacon protection is enabled at a non-AP STA, the STA should discard broadcast Probe Response frames received from its associated AP. NOTE 1--An EDCA Parameter Set element might need to be retained if the element is not provided in Beacon frames. NOTE 2--A broadcast Probe Response frame might be used as a presence indication." | EDITOR | 20230217 Approved | Resolved | MAC: 2023-01-27 17:04:48Z - status set to: Ready for Motion MAC: 2023-01-25 22:13:15Z - Note that CID 1528 is similar, and was rejected with: "Beacon protection only provides protection to associated STAs. It does not apply to unassociated STAs. Unassociated STAs can use broadcast Probe Response frames and FILS discovery frames to discover APs however, the information received in such frames cannot be trusted. The proposed change would limit the STAs ability to discover APs." Alternative suggestion: At the end of the third para of the referenced subclause add "If dot11BeaconProtectionEnabled is true at an associated STA, the STA should discard broadcast Probe Response frames received from its AP. NOTE--An EDCA Parameter Set element might need to be retained if the element is not provided in beacons." Delete "If beacon protection is enabled at the non-AP STA, Beacon frames that are received without BIP protection shall be discarded. A WNM Notification Request frame may be used to report beacon protection failure." from 12.5.3.6 Add to 12.6.23, "If beacon protection is enabled at a non-AP STA, the STA shall discard Beacon frames without BIP protection received from its associated AP. The STA may use a WNM Notification Request frame to report beacon protection failure. If beacon protection is enabled at a non-AP STA, the STA should discard broadcast Probe Response frames received from its associated AP. NOTE--An EDCA Parameter Set element might need to be retained if the element is not provided in Beacon frames." (Orignial proposal was:) At the end of the third para of the referenced subclause add "If dot11BeaconProtectionEnabled is true, a non-AP STA shall discard broadcast Probe Response frames." MAC: 2022-12-01 16:49:59Z - status set to: Discuss | N | ED2: 2023-03-02 20:14:42Z - reviewed. ED1: 2023-02-25 01:06:31Z - implemented by CID 3267. |  | 2023-03-02 20:15 | ED2
3509 | Mark RISON | 270 | 2 | 11.3.4.1 | 2430 | 6 | T | Y | 2430 | 6 | 11.3.4.1 |  |  | Mark RISON |  |  | The "send deauth/disassoc if class 2/3 violation" rules allow for relayed DoS attacks, by the attacker forging the TA of a victim non-AP STA to be flooded via a victim AP (including using class-violating Control/Management frames) | At 2430.6 change "shall send a Deauthentication frame" to "should send a Deauthentication frame". After the para add a a "NOTE---STA A might choose not to send a frame if a relayed denial-of-service attack is suspected." At 2433.18At 2430.6 change "shall send a Disassociation frame" to "should send a Disassociation frame". After the para add a a "NOTE---STA A might choose not to send a frame if a relayed denial-of-service attack is suspected." |  | MAC |  | Discuss | MAC: 2022-12-01 21:22:35Z - status set to: Discuss |  |  |  | 2022-12-01 21:23 | MAC
3510 | Mark RISON | 270 | 2 | 9.4.2.17 |  |  | T | Y |  |  | 9.4.2.17 |  | V | Mark RISON |  | 90 | The Supported Channels element stuff is a mess. Some bits of the spec suggest this element only applies to DFS operation (e.g. Clause 6), others that that it doesn't apply if you support ECSA (e.g. Clause 9). 9.2.4.17 even suggests it only applies to 11a! But 9.6.7.16/12.2/12.3 indicates it's also used for TDLS. 11.8.2/8 suggest it's about letting the AP decide whether to allow a STA to associate, based on the channels it supports, and if so what channels to use when changing channels. 11.20.6 says that for TDLS you include both that a Supported Operating Classes element, but it doesn't describe how you determine which OC in the SOCe a given channel in the SCe applies to | At the start of the referenced subclause add "The Supported Channels element means completely different things in different contexts." | REVISED (MAC: 2022-12-05 16:23:01Z): Incorporate the changes in 11-22/2069r0 (https://mentor.ieee.org/802.11/dcn/22/11-22-2069-00-000m-resolutions-for-some-comments-on-11me-d2-0-lb270.docx) for CID 3510. | EDITOR | 20221216 Approved | Resolved | MAC: 2022-12-05 16:23:59Z - status set to: Ready for motion MAC: 2022-11-14 10:08:41Z - Will plan to discuss at December ad hoc. Document to provide background for the ad hoc disussion is needed. Also 9.2.4.17 should be 9.4.2.17. MAC: 2022-11-14 10:07:22Z - status set to: More work required | I | ED2: 2023-01-08 17:25:48Z - reviewed ED1: 2023-01-03 02:53:18Z | 2.1 | 2023-01-08 23:15 | EDITOR
3511 | Mark RISON | 270 | 2 | C.3 | 4952 | 1 | T | Y | 4952 | 1 | C.3 |  | A |  |  | 90 | "The default is time-based, once per day." -- this is already stated normatively: DEFVAL { timeBased } at line 12 and DEFVAL { 86400 } -- once per day at line 28 | Delete the first cited text | ACCEPTED (PHY: 2022-12-07 19:53:05Z) - Note to Editor: Delete "The default is time-based, once per day." at 4952.1 | EDITOR | 20221216 Approved | Resolved | PHY: 2022-12-07 19:53:18Z - status set to: Ready for Motion PHY: 2022-11-24 15:17:45Z - status set to: Review | I | ED1: 2023-01-03 23:34:06Z - Reviewed ED2: 2022-12-28 14:11:15Z | 2.1 | 2023-01-08 23:15 | EDITOR
3512 | Mark RISON | 270 | 2 | 9.3.3 |  |  | T | Y | 694.08 |  | 9.3.3 |  |  | Mark RISON |  |  | Things like "The Country element is present if dot11MultiDomainCapabilityActivated is true or dot11SpectrumManagementRequired is true or dot11RadioMeasurementActivated is true." are ambiguous as to whether the Country element can also be present if none of the conditions are met | Add "otherwise not present" in all contexts where the element must not be present if the conditions are not met. "xxx is optionally present if ..." is one such set of contexts |  | MAC |  | Discuss | MAC: 2022-12-01 16:55:52Z - status set to: Discuss |  |  |  | 2023-02-16 23:35 | MAC
3513 | Mark RISON | 270 | 2 | 3 |  |  | E | Y |  |  | 3 |  |  | Mark RISON |  |  | Per CID 1630, all definitions need to use all-lowercase for frame names | As it says in the comment |  | ED1 |  | Submission Required | ED1: 2022-12-14 01:31:12Z - status set to: Submission Required, Locations need to be provided. ED1: 2022-11-14 08:31:39Z - status set to: Review |  |  |  | 2022-12-14 01:33 | ED1
3514 | Mark RISON | 270 | 2 | C.3 |  |  | T | Y |  |  | C.3 |  | V | Mark RISON |  | 93 | "device capabilities" is used in C.3, but the term is not defined | Provide a definition of the term, or establish that the IEEE dictionary definition is adequate | REVISED (PHY: 2023-01-06 17:12:47Z) - Replace "device capabilities" with "STA capabilities" (note to Editor, same resolution as CID 3375). Note to commenter, the phrase "STA capabilities" is self-defining as an English phrase. | EDITOR | 20230119 Approved | Resolved | PHY: 2023-01-06 17:12:51Z - status set to: Ready for Motion PHY: 2022-11-28 16:58:03Z - Post about this to reflector PHY: 2022-11-24 17:59:05Z - status set to: Discuss getdirection See also CID 3375 | N | ED2: 2023-02-25 16:27:24Z This CID is implemented by CID 3375. |  | 2023-03-03 21:14 | ED2
3515 | Mark RISON | 270 | 2 | 5.1.1.4 | 343 | 4 | T | Y | 343 | 4 | 5.1.1.4 |  | V |  |  | 97 | "QoSAck, if the frame is an individually addressed frame (and so is acknowledged by the STA)." -- not for a non-AP STA's broadcast to an AP (which is an acked individually addressed frame when it is transmitted by the non-AP STA and received by the AP). Cf. the rules for QoS immediately above (see CID 393) | Add a "NOTE---This includes a non-AP transmission of an MSDU with a group DA, at the AP." | REVISED (GEN: 2023-02-13 16:38:06Z) Add after the cited sentence: "NOTE---This includes a non-AP STA transmission of an MSDU with a group DA, at the AP." | EDITOR | 20230217 Approved | Resolved | GEN: 2023-02-13 16:26:16Z - status set to: Ready for Motion GEN: 2023-02-03 17:31:59Z - status set to: Discuss | I | ED2: 2023-03-02 20:15:19Z - reviewed. ED1: 2023-02-25 01:09:08Z | 2.2 | 2023-03-03 21:36 | EDITOR
3516 | Mark RISON | 270 | 2 | 5.1.1.4 | 342 | 55 | T | Y | 342 | 55 | 5.1.1.4 |  | J |  |  | 97 | "-- QoSAck, if the frame is a QoS Data frame with an ack policy other than No Ack; this includes when the frame was delivered via the DMS or the GCR block ack retransmission policy. -- QoSNoAck, if the frame is a QoS Data frame with an ack policy of No Ack. This service class is also used when the DA parameter is a group address unless the frame was delivered via DMS or the GCR block ack retransmission policy." -- the last sentence is either already implied by the other sentences or contradicted by the other sentences | Delete the last sentence | REJECTED (GEN: 2023-02-13 16:30:54Z) The Last sentence clarifies when the QoSNoAck is used, and it is needed to make it clear when to use QoSAck or QoSNoAck. In DMS and GCR block ack, the DA is still a group address even though the RA is a unicast address. | EDITOR | 20230217 Approved | Resolved | GEN: 2023-02-13 16:23:48Z - status set to: Ready for Motion GEN: 2023-02-13 16:23:27Z - Discussion on Feb 13 Telecon Comment: "-- QoSAck, if the frame is a QoS Data frame with an ack policy other than No Ack; this includes when the frame was delivered via the DMS or the GCR block ack retransmission policy. -- QoSNoAck, if the frame is a QoS Data frame with an ack policy of No Ack. This service class is also used when the DA parameter is a group address unless the frame was delivered via DMS or the GCR block ack retransmission policy." -- the last sentence is either already implied by the other sentences or contradicted by the other sentences GEN: 2022-11-30 00:59:30Z - status set to: Discuss | N |  |  | 2023-02-20 21:10 | EDITOR
3517 | Mark RISON | 270 | 2 | 9.7.3 | 1728 | 48 | T | Y | 1728 | 48 | 9.7.3 |  | A |  |  | 90 | "Any MPDU" -- this is not true, e.g. it cannot be a No Ack ack policy QoS Data MPDU if there is a BA for the TID in question | Change to "An MPDU that would be valid if not transmitted in an A-MPDU." | ACCEPTED (MAC: 2022-12-05 23:00:14Z) | EDITOR | 20221216 Approved | Resolved | MAC: 2022-12-05 23:00:17Z - status set to: Ready for Motion MAC: 2022-12-01 17:46:58Z - status set to: Review | I | ED2: 2023-01-08 17:26:17Z - reviewed ED1: 2023-01-03 02:24:54Z | 2.1 | 2023-01-08 23:15 | EDITOR
3518 | Mark RISON | 270 | 2 | 10.25.2 |  |  | T | Y |  |  | 10.25.2 |  | A |  |  | 90 | It is not clear how a modification/renegotiation ADDBA Req is distinguished from a PBAC window-moving one (which does not elicit an ADDBA Rsp). 9.6.4.1 "ADDBA Request and ADDBA Response frames are used to set up or, if a STA is PBAC, to modify Block Ack operation" suggests modification is only ever done for PBAC, but if that's the case it needs to be more explicit in Clause 10/11, and also it contradicts 10.25.2's "The originator STA may send an ADDBA Request frame in order to update block ack timeout value." (note missing article too) | In 9.6.4.1 delete ", if a STA is PBAC," and change "Block Ack operation" to "block ack operation". In 10.25.2 change "to update block ack" to "to update the block ack" | ACCEPTED (MAC: 2022-12-05 16:48:42Z) | EDITOR | 20221216 Approved | Resolved | MAC: 2022-12-05 20:02:35Z - status set to: Ready for motion MAC: 2022-12-01 16:38:53Z - status set to: Review | IR | ED2: 2023-01-08 17:27:00Z - reviewed ED1: 2023-01-03 02:31:00Z- however, I couldn't find "to update block ack" in 10.25.2. So that the last modification isn’t implemented. | 2.1 | 2023-01-08 23:15 | EDITOR
3519 | Mark RISON | 270 | 2 | 3.2 | 188 | 31 | T | Y | 188 | 31 | 3.2 |  | V |  |  | 90 | "multiple input, multiple output (MIMO): A physical layer (PHY) configuration in which both transmitter and receiver use multiple antennas." -- in DL MU-MIMO it is possible to have a single receiver and for that receiver to have a single antenna | Change to "multiple input, multiple output (MIMO): A physical layer (PHY) configuration in which the transmitter uses multiple antennas." | REVISED (GEN: 2022-12-05 18:34:56Z) Change the definition in 3.1: "multiple input, multiple output (MIMO): A physical layer (PHY) configuration in which both transmitter and receiver use multiple antennas." to: "multiple input, multiple output (MIMO): A physical layer (PHY) configuration in which the transmitter has multiple antennas and the receiver might have multiple antennas." | EDITOR | 20221216 Approved | Resolved | GEN: 2022-12-05 18:36:13Z - status set to: Ready for Motion GEN: 2022-12-05 18:23:30Z - "multiple input, multiple output (MIMO): A physical layer (PHY) configuration in which both transmitter and receiver use multiple antennas." -- in DL MU-MIMO it is possible to have a single receiver and for that receiver to have a single antenna. Option 1: "multiple input, multiple output (MIMO): A physical layer (PHY) configuration in which the transmitter has multiple antennas and the receiver might have multiple antennas."." GEN: 2022-11-30 00:32:35Z - status set to: Review Proposed Resolution: Accept. | I | ED1: 2023-01-03 23:34:20Z - Reviewed ED2: 2022-12-25 19:46:29Z | 2.1 | 2023-01-08 23:15 | EDITOR
3520 | Mark RISON | 270 | 2 | 12 |  |  | T | Y |  |  | 12 |  | V |  |  | 88 | CID 1881 was marked ready for motion, but then subsequently incorrectly changed from REVISED to REJECTED | Implement the changes agreed for CID 1881 | REVISED (SEC: 2022-11-14 09:39:57Z) Make the changes shown under “Proposed changes” for CID 1881 in https://mentor.ieee.org/802.11/dcn/22/11-22-0353-02-000m-resolutions-for-some-comments-on-11me-d1-0-lb258.docx, which make the changes proposed by the commenter, with minor editorial tweaks. Note: This comment CID 1881 in the previous LB was incorrectly marked as rejected and the previously approved changes are incorporated here. | EDITOR | 20221117 Approved | Resolved | SEC: 2022-11-14 09:39:57Z - status set to: Ready for Motion | I | ED1: 2023-01-03 23:34:42Z - Reviewed ED2: 2022-12-25 19:12:09Z | 2.1 | 2023-01-08 23:15 | EDITOR
3521 | Mark RISON | 270 | 2 | 12 |  |  | T | Y |  |  | 12 |  |  | Mark Rison |  |  | There are multiple locations where 4WH/GKH/TPKHs are shown, which might not match 12.7.6/7: Figure 4-32--Establishing pairwise and group keys and Figure 4-33--Delivery of subsequent group keys (e.g. presence of IGTK/BIGTK, and definition of "individual"/"group"); Figure 4-38--Example of RSNA setup in a PBSS (e.g. no PMKID in M1); Figure 12-49--Sample group key handshake; 12.2.3 RSNA STA capabilities. For TDLS: 11.20.4 TDLS direct-link establishment (no detail on contents of TDLS Setup Request/Response/Confirm frames?); 12.7.8.2 TPK handshake -- or maybe 12.7.8.4 TPK Security Protocol handshake messages is the answer? | Ensure that the description of security handshakes outside Clause 12 is compatible with the specification in Clause 12 |  | SEC | Submission Required | Submission Required | SEC: 2022-11-22 16:26:56Z - status set to: Submission Required |  |  |  | 2022-11-30 16:06 | SEC
3522 | Mark RISON | 270 | 2 | 10 |  |  | T | Y |  |  | 10 |  | V | Mark Rison | 2069-11-22 | 93 | There are ~10 references to RA and TA "values" but they're not values, they're fields. Dito 3x SA/DA "values" | Make the changes shown under "Proposed changes" under CID 422 in 21/0829 (latest revision) | REVISED (MAC: 2023-01-17 13:53:00Z): Incorporate the changes shown in 11-22/2069r3 (https://mentor.ieee.org/802.11/dcn/22/11-22-2069-03-000m-resolutions-for-some-comments-on-11me-d2-0-lb270.docx) for CID 3522. | EDITOR | 20230119 Approved | Resolved | MAC: 2023-01-17 13:56:25Z - status set to: Ready for Motion MAC: 2022-12-05 16:45:54Z - status set to: More Work Required. Action: Mark to work with other Mark and Joe. Bring back at Jan interim. MAC: 2022-12-01 16:56:54Z - status set to: Review | I | ED2: 2023-03-02 20:25:10Z - reviewed. ED1: 2023-02-25 00:22:24Z | 2.2 | 2023-03-03 21:36 | EDITOR
3523 | Mark RISON | 270 | 2 | 10.3.2 |  |  | T | Y |  |  | 10.3.2 |  |  | Mark RISON |  |  | 10.3.2 Procedures common to the DCF and EDCAF, but 10.3.2.3.6 AIFS is not in DCF | Deprecate DCF and/or merge it with EDCA |  | MAC |  | Submission Required | MAC: 2022-12-01 16:56:39Z - status set to: Submission Required |  |  |  | 2022-12-01 16:57 | MAC
3524 | Mark RISON | 270 | 2 | 12.6.1 | 2860 | 59 | T | Y | 2860 | 59 | 12.6.1 |  |  | Mark Rison |  |  | "The TPKSA consists of the following: -- MAC addresses of the TDLS initiator STA and the TDLS responder STA -- Pairwise cipher suite selector -- TPK Lifetime -- TPK" but TPK stands for TDLS PeerKey in Clause 3 rather than TDLS peer key, so it's not a key, though it's clearly intended to be one here and in some other locations | Define a new term, e.g. TDLS PeerKey transient key = TPTK, and use this when "TPK" refers to a key rather than the "TDLS PeerKey" feature. Change existing uses of "TPTK" to "newPTK" |  | SEC | Submission Required | Submission Required | SEC: 2022-11-22 16:27:32Z - status set to: Submission Required |  |  |  | 2022-11-30 16:06 | SEC
3525 | Mark RISON | 270 | 2 |  |  |  | E | Y |  |  |  |  | A |  |  | 92 | Text in figures should be searchable (i.e. a find in a normal PDF viewer should find it). This is sometimes the case, but not always, especially for older figures | Make Figure 12-16--Expanded CCMP MPDU searchable | ACCEPTED (ED1: 2023-01-06 20:55:13Z) | EDITOR | 20230119 Approved | Resolved | ED1: 2023-01-06 20:55:16Z - status set to: Ready for Motion ED1: 2022-11-14 08:32:15Z - status set to: Review | I | ED2: 2023-03-02 19:37:31Z - reviewed. ED1: 2023-02-24 18:38:31Z | 2.2 | 2023-03-03 21:36 | EDITOR
3526 | Mark RISON | 270 | 2 | 6.5.4.2 |  |  | T | Y | [5 empty] | Mark RISON | 22/2069 |  | aCMMGPPMinListeningTime and other PHY characteristics are missing from 6.5.4.2 | At the end of 6.5.4.2 add "NOTE---There are other PHY characteristics, described in the corresponding clauses." |  | PHY |  | Review | PHY: 2023-02-20 17:01:23Z - status set to: Review |  |  |  | 2023-02-20 17:02 | PHY
3527 | Mark RISON | 270 | 2 | 11 |  |  | T | Y |  |  | 11 |  |  | Mark RISON |  |  | Beacons have been Balkanised, with DMG Beacons and S1G Beacons going their own way. However, a lot of the rules for Beacons have not been fully extended to the separatists, e.g. "If the multiple BSSID capability is supported, Beacon frames shall be transmitted using any basic rate valid for all of the BSSs supported.", "An IBSS STA that sent a Beacon or DMG Beacon frame shall remain in the awake state", "All Beacon frames shall be submitted to this service for protection processing." | Identify the locations where references to Beacon frames should also cover S1G/DMG Beacon frames, and update the text correspondingly |  | MAC |  | Submission Required | MAC: 2022-12-01 16:56:28Z - status set to: Submission Required |  |  |  | 2022-12-01 16:57 | MAC
3528 | Mark RISON | 270 | 2 | 1.4 |  |  | T | Y |  |  | 1.4 |  |  | Mark RISON |  |  | "References in this standard to a '<name> request', where <name> corresponds to one of the Measurement Types in Table 9-<whatever> (Measurement type definitions for measurement requests) is equivalent to (according to context) a) 'a Spectrum Measurement Request frame or Radio Measurement Request frame carrying a Measurement Request element with the Measurement Type field equal to <name>' or b) 'a Measurement Request element with the measurement type field equal to <name>'." -- but what if the Spectrum/Radio Measurement Request frame contains more than one Measurement Request element? Is this saying that to be referred to as a <name> request the Measurement Type fields have to be all the same? Or saying that a Spectrum/Radio Measurement Request frame's Measurement Request elements always have the same Measurement Type fields? Ditto measurement reports | Clarify |  | GEN | GEN -Submission Required | Submission Required | GEN: 2022-11-29 23:49:27Z - status set to: Submission Required |  |  |  | 2023-02-13 20:36 | GEN
3529 | Mark RISON | 270 | 2 | 11 |  |  | T | Y |  |  | 11 |  |  | Mark RISON |  |  | There seem to be at least three flavours of awake window: mesh, TDLS and DMG (and there has been a suggestion in TGmd that there are also IBSS awake windows, though the term does not appear). The first seems to be so denoted, but the others not | Prepend "TDLS" to "awake window" not preceded by "TDLS" in 11.20; prepend "DMG" to "awake window" not preceded by "DMG" outside 11.20; except where this would not be correct (e.g. 9.4.2.62) |  | MAC |  | Submission Required | MAC: 2022-12-01 16:56:19Z - status set to: Submission Required |  |  |  | 2022-12-01 16:56 | MAC
3530 | Mark RISON | 270 | 2 | E |  |  | T | Y |  |  | E |  |  | Mark RISON |  |  | What an "operating class" does and does not specify seems to depend on the subclause the term is used in, and what was needed for the particular application at hand. E.g. sometimes it gives the complete list of valid channels, sometimes it's a partial list | Ensure that operating class has the same meaning throughout the standard |  | PHY |  | Submission Required | PHY: 2022-11-24 15:18:19Z - status set to: Submission Required |  |  |  | 2022-11-24 15:18 | PHY
3531 | Mark RISON | 270 | 2 | 10 |  |  | T | Y |  |  | 10 |  |  | Mark RISON |  |  | QLRCs and QSRCs have been deleted from the spec, but there are still references to short/long retry count(er) in 10.3.3: "The SSRC shall be incremented when any short retry count (SRC)" "The SLRC shall be incremented when any long retry count (LRC)" and in 11.8.3 "The short retry counter and long retry counter for the MSDU or A-MSDU are not affected." Also "A STA shall maintain a SRC and an LRC for each MSDU or MMPDU awaiting transmission." "The SRC for an MPDU [...]. This SRC and the SSRC shall be reset when [...]. The LRC for an MPDU [...]. This LRC and the SLRC shall be reset when" "Retries for failed transmission attempts shall continue until the SRC for the MPDU [...] or until the LRC for the MPDU [...]" in 10.3.4.4. Note: DCF is not deprecated | Remove references to SRC/LRC/SSRC/SLRC in the same way the QoS versions were removed |  | MAC |  | Submission Required | MAC: 2022-12-01 16:56:02Z - status set to: Submission Required |  |  |  | 2022-12-01 16:56 | MAC
3532 | Mark RISON | 270 | 2 | 12 |  |  | E | Y |  |  | 12 |  | V | Mark Rison | 22/2069r0 | 90 | The row ordering in Table 12-7--Cipher suite key lengths seems haphazard | Sort alphabetically | REVISED (ED2: 2022-12-07 14:45:15Z) Incorporate the changes as shown in 22/2069r0 athttps://mentor.ieee.org/802.11/dcn/22/11-22-2069-00-000m-resolutions-for-some-comments-on-11me-d2-0-lb270.docx | EDITOR | 20221216 Approved | Resolved | ED2: 2022-12-02 17:15:25Z - status set to: Submission Required ED2: 2022-11-25 14:32:16Z - status set to: Review | I | ED1: 2023-01-03 23:34:58Z - Reviewed ED2: 2022-12-28 14:15:00Z | 2.1 | 2023-01-08 23:15 | EDITOR
3533 | Mark RISON | 270 | 2 |  |  |  | T | Y | [5 empty] | Mark RISON |  |  | "assumes" -- the standard should not assume, it should require | Make the changes highlighted in red under CIDs 1397/1398/1794 in 22/0353r10 |  | SEC | Submission Required | Submission required | MISC: 2022-11-13 09:18:04Z - status set to: Submission required |  |  |  | 2022-11-30 16:06 | SEC
3534 | Mark RISON | 270 | 2 | 9.4.2.1.9 |  |  | T | Y |  |  | 9.4.2.1.9 |  |  | Mark RISON |  |  | There should be a xref to Subclause 12.2.6 Requirements for the Protected Frame field from 9.2.4.1.9 Protected Frame subfield | As it says in the comment |  | MAC |  | Submission Required | MAC: 2022-12-01 16:50:43Z - status set to: Submission Required |  |  |  | 2022-12-01 16:51 | MAC
3535 | Mark RISON | 270 | 2 |  |  |  | T | Y | [5 empty] | Mark RISON |  |  | "always" and "never" intensifiers imply that when they are not used an "is" or a "shall" is not definitive | Delete all "always"es and "never"s (I can provide locations) |  | GEN | GEN More Work - March | More Work Required | GEN: 2023-02-03 16:08:12Z - status set to: More Work Required - Discussed Feb 3, 2023 - Schedule for March. MISC: 2022-11-13 09:18:23Z - status set to: Submission required |  |  |  | 2023-02-03 16:09 | GEN
3536 | Mark RISON | 270 | 2 | 3 |  |  | E | Y |  |  | 3 |  |  | Mark RISON |  |  | Clause 3 should refer to elements/fields/etc. by their name, not the expansion of (any part of) their names. E.g. HT Control, QoS Control field, Management MIC element, RDG/More PPDU subfield, EOF subfield, FILS Authentication frame, DMG Beacon frame, VHT Capabilities element, "transmitter address (TA)" | Refer to elements/fields/etc. in Subclauses 3.1 and 3.2 by their names, not the expansion of any terms within them |  | ED1 |  | Submission required | ED1: 2022-11-14 08:32:30Z - status set to: Submission required |  |  |  | 2022-11-17 09:21 | ED1
3537 | Mark RISON | 270 | 2 | 10.45 |  |  | T | Y | 2250.4399 |  | 10.45 |  |  | Mark RISON |  |  | A DMG SME has suggested that DMG relay should be deprecated. (And if it isn't the addressing rules need to be clarified) | At the start of 10.45.1 add a para "DMG relay operation is deprecated." |  | MAC |  | Discuss | MAC: 2022-12-01 17:06:08Z - status set to: Discuss |  |  |  | 2023-02-16 23:34 | MAC
3538 | Mark RISON | 270 | 2 | C.3 |  |  | T | Y |  |  | C.3 |  |  | Mark RISON |  |  | It is not clear whether dot11RSNAStatsCMACReplays includes Management replays, i.e. includes the number in dot11RSNAStatsRobustMgmtCCMPReplays | State in the description of the latter that it does not include the former |  | PHY |  | Discuss | PHY: 2022-11-24 15:18:27Z - status set to: Discuss confirmdirection |  |  |  | 2022-11-24 15:19 | PHY
3539 | Mark RISON | 270 | 2 |  |  |  | E | Y | [5 empty] | Mark Rison |  |  | "3-address" v "three-address" inconsistencies; also "-address frame" v. "-address MAC header" inconsistencies | Pick one and change the others to that. I can provide locations |  | ED1 |  | Submission Required | ED1: 2022-12-14 16:25:52Z - status set to: Submission Required - Need direction and then provide locations. ED1: 2022-11-14 08:33:03Z - status set to: Review |  |  |  | 2022-12-14 16:26 | ED1
3540 | Mark RISON | 270 | 2 | 10.42.7 |  |  | T | Y |  |  | 10.42.7 |  |  | Mark RISON |  |  | Assaf KASHER reported that "A device can avoid beam tracking by setting the Beam tracking time limit to 0." (DMG). Is this desirable? | At 5329.39 change "SYNTAX Unsigned32 (0..65535)" to "SYNTAX Unsigned32 (1..65535)" |  | MAC |  | Discuss | MAC: 2022-12-01 16:57:43Z - status set to: Discuss |  |  |  | 2022-12-01 16:58 | MAC
3541 | Mark RISON | 270 | 2 | C.3 |  |  | T | Y |  |  | C.3 |  |  | Mark RISON | 22/2069 |  | Can read-create MIB attributes have a DEFVAL? What does read-create mean anyway? | Delete DEFVAL lines for MIB attributes that are read-create |  | PHY |  | Review | PHY: 2022-12-07 21:26:13Z - status set to: Review PHY: 2022-11-24 15:18:50Z - status set to: Discuss confirmdirection |  |  |  | 2022-12-07 21:26 | PHY
3542 | Mark RISON | 270 | 2 | 10.23.2.2 |  |  | T | Y |  |  | 10.23.2.2 |  |  | Mark RISON |  |  | "g) If explicitly indicated, such as in 26.17.2.3.3 (Non-AP STA scanning behavior)" should also cover the permission to do a backoff even if you're permitted/required to start a TXOP ("Restart the channel access attempt by invoking the backoff procedure as specified in 10.23.2") (TG wanted more discussion on this) | As it says in the comment |  | MAC |  | Submission Required | MAC: 2022-12-01 17:04:13Z - status set to: Submission Required |  |  |  | 2022-12-01 17:04 | MAC
3543 | Mark RISON | 270 | 2 |  |  |  | E | Y | [5 empty] | Mark RISON |  |  | "counter value" should just be "counter" | I can provide locations |  | ED1 |  | Submission required | ED1: 2022-11-14 08:33:13Z - status set to: Submission required - need locations |  |  |  | 2022-11-17 09:21 | ED1
3544 | Mark RISON | 270 | 2 | 20 |  |  | E | Y |  |  | 20 |  |  | Mark Rison |  |  | "header field[s]" in Clause 20 and children clauses should be "Header field" | I can provide locations |  | ED2 | Submission Required | Submission Required | ED2: 2022-11-25 14:32:52Z - status set to: Submission Required |  |  |  | 2022-11-25 14:40 | ED2
3545 | Mark RISON | 270 | 2 |  |  |  | E | Y | [5 empty] | Mark RISON |  |  | "any STA" is the same as "a STA" and the latter would be more consistent so should be used | I can provide locations |  | ED1 |  | Submission required | ED1: 2022-11-14 08:33:44Z - status set to: Submission required |  |  |  | 2022-11-17 09:21 | ED1
3546 | Mark RISON | 270 | 2 | 12.6.9 |  |  | T | Y |  |  | 12.6.9 |  |  | Mark Rison |  |  | It is not clear whether an EAPOL-Start PDU may be used after the initial 4WH and if so what effect it has. All the instances seem to be about IBSS or about preauthentication or about FT ("after a successful initial mobility domain association") | Add a way to use EAPOL-Start to cause a new PMK to be generated without needing reassociation |  | SEC | Submission Required | Submission Required | SEC: 2022-11-22 16:28:06Z - status set to: Submission Required |  |  |  | 2022-11-30 16:06 | SEC
3547 | Mark RISON | 270 | 2 |  |  |  | T | Y |  |  |  |  | V | Jouni Malinen | 2003-11-22 | 94 | Figure 12-55--Authenticator state machines, part 4 shows the only valid GTK key IDs are 1 and 2 but 2911.23 says 0 can be used in mixed environments | Be clear on the valid range of GTK key IDs | REVISED (SEC: 2023-01-19 13:22:42Z) - Remove WEP as a standalone cipher by incorporating changes under the “Changes to the draft” header in document https://mentor.ieee.org/802.11/dcn/22/11-22-2003-04-000m-wep-removal.docx. This clarifies the valid range of GTK key IDs by removing the special case where key ID 0 might have been used. | EDITOR | 20230119 Approved | Resolved | SEC: 2023-01-19 13:22:46Z - status set to: Ready for Motion MISC: 2022-11-13 09:18:54Z - status set to: Submission required | N | ED2: 2023-02-25 16:03:15Z This CID is implemented by CID 3056. |  | 2023-03-03 21:14 | ED2
3548 | Mark RISON | 270 | 2 |  |  |  | E | Y | [5 empty] | Mark RISON |  |  | The spec uses both "compliant" and "conformant" (and associated verbs, nouns, adverbs, etc.). I have a feeling these are not the same, and one is more "legal" (compliance) and the other is more "technical"/"moral" (conformance). Use "compliant" only when there is a legal requirement | Change "comply" to "conform" etc. except when this is about regulatory compliance. E.g. in 15.4.5.8 change "The transmit power ramps shall be constructed such that the DSSS PHY emissions comply with the spurious frequency product specification defined in 15.4.4.6" to "The transmit power ramps shall be constructed such that the DSSS PHY emissions conform to the spurious frequency product specification defined in 15.4.4.6" |  | ED1 |  | Submission Required | ED1: 2022-12-14 01:44:02Z - status set to: Submission Required - ED1: 2022-11-14 08:34:07Z - status set to: Review |  |  |  | 2022-12-14 01:47 | ED1
3549 | Mark RISON | 270 | 2 | 9.2.4.8.1 |  |  | T | Y | 624.6 |  | 9.2.4.8.1 |  |  | Mark RISON |  |  | It is not clear that all implementations support Beacon frames that are 2304 octets long | After the table add "NOTE---Some implementations might not support 2304-octet Beacon frames." |  | MAC |  | Discuss | MAC: 2022-12-01 16:54:59Z - status set to: Discuss |  |  |  | 2023-02-16 23:32 | MAC
3550 | Mark RISON | 270 | 2 | 10 |  |  | E | Y |  |  | 10 |  | J | Edward Au | 22/2063r1 | 90 | Figure 10-21 gains nothing from the pseudo-3D | Make it 2D | REJECTED (ED2: 2022-12-02 17:24:57Z) The commenter fails to identify an issue of the figure. | EDITOR | 20221216 Approved | Resolved | ED2: 2022-11-25 18:39:52Z - status set to: Review | N |  |  | 2022-12-17 18:58 | EDITOR
3551 | Mark RISON | 270 | 2 | 12.6.21 |  |  | T | Y |  |  | 12.6.21 |  |  | Michael Montemurro |  |  | Consider the following scenario: - AP has set up the GTK with Key ID 3 - Evil STA leaves the BSS - AP is the suspicious type and (rightly) does a GTK rekey, and sets up the GTK with Key ID 2 - The remaining STAs duly install the new GTK under Key ID 2 - Sadly, the old key is still there under Key ID 3 - So Evil STA can forge group frames with the old GTK, and get the remaining STAs to accept them The old GTK needs to be disabled when the new one is set, even with a different Key ID | At the end of the referenced subclause add a para: "After performing GTK rekeying, to avoid attacks from STAs that have left the BSS, a Supplicant shall delete the old GTK when it receives a frame encrypted with the new key." |  | SEC |  | Review | SEC: 2022-11-22 16:28:59Z - status set to: Discuss |  |  |  | 2023-01-25 19:45 | SEC
3552 | Mark RISON | 270 | 2 | 12 |  |  | T | Y |  |  | 12 |  |  | Mark Rison |  |  | It is generally not clear whether the RSC/Key RSC field contains the PN/IPN/BIPN of the last frame transmitted, or that of the next frame to be expected: "The RSC field contains the current receive sequence counter (RSC) for the GTK being installed" "The IPN field contains the current RSC for the IGTK being installed" "The BIPN field contains the current RSC for the BIGTK being installed" "The Key RSC field contains the current receive sequence counter (RSC) for the GTK being installed." "The RSC field contains the current receive sequence counter (RSC) for the GTK being installed" "The PN field contains the current RSC number for the IGTK being installed" "The BIPN field contains the current RSC for the BIGTK being installed" "g) Key RSC. This field contains the current receive sequence counter (RSC) for the GTK being installed" "The AP constructs a Key Delivery element indicating the current GTK and Key RSC, the current IGTK and IPN if management frame protection is enabled, and the current BIGTK and BIPN if beacon protection is enabled." Note that for AMPE it is clear: "The Key RSC denotes the last TSC or PN sent using the GTK". "The replay counter is set to the PN value of accepted CCMP MPDUs." suggests it's the last frame txed not the next one to be expected, ditto "A replayed frame occurs when the PN from the frame is less than or equal to the value of the management frame replay counter that corresponds to the ACI of the frame" and "-- Key RSC denotes the last TSC or PN sent using the GTK." and ""Key RSC = last TSC or PN for the GTK", "It sends an EAPOL-Key frame containing the GTK, IGTK and BIGTK (message 1), along with the last TSC or PN used with the GTK (RSC), the last IPN used with the IGTK and the last BIPN used with the BIGTK." but note: "Key RSC = For PTK generation, starting TSC or PN that the Authenticator's STA uses in MPDUs protected by GTK." | Make it clear that the RSC is the PN of the last frame txed, not the PN of the next frame to be txed |  | SEC | Submission Required | Submission Required | SEC: 2022-11-22 16:29:30Z - status set to: Submission Required |  |  |  | 2022-11-30 16:06 | SEC
3553 | Mark RISON | 270 | 2 | 11.10.9.1 |  |  | T | Y |  |  | 11.10.9.1 |  |  | Mark RISON |  |  | Beacon requests should also allow for a Vendor Specific Request subelement, so VSEs can be requested | Add support for this, by extending all mentions of Extended Request elements/subelements in the context of beacon reporting to also cover Vendor Specific Request elements/subelements |  | MAC |  | Submission Required | MAC: 2022-12-01 16:54:39Z - status set to: Submission Required |  |  |  | 2022-12-01 16:55 | MAC
3554 | Mark RISON | 270 | 2 |  |  |  | E | Y | [5 empty] | Mark RISON |  |  | "is set to" should be "is equal to" when on rx, or potentially on rx, e.g.: A Management frame is an IQMF when both -- The RA of the Management frame corresponds to an individual MAC address; and -- The To DS subfield is set to 1 and the From DS subfield of the Frame Control field is set to 0. A Management frame is a GQMF when both -- The RA of the Management frame corresponds to a group MAC address; and -- The To DS subfield is set to 1 and the From DS subfield of the Frame Control field is set to 0. | Change "is set to" to "is equal to" where this is about rx or potentially about rx |  | ED1 |  | Submission required | ED1: 2022-11-14 08:34:15Z - status set to: Submission required |  |  |  | 2022-11-17 09:21 | ED1
3555 | Mark RISON | 270 | 2 |  |  |  | T | Y | [5 empty] | Mark RISON |  |  | Where something is applicable to PCPs as well as APs, this should be stated | Review uses of AP and add "or PCP" where appropriate |  | GEN | GEN -Submission Required | Submission required | MISC: 2022-11-13 09:19:17Z - status set to: Submission required |  |  |  | 2022-12-05 19:51 | GEN
3556 | Mark RISON | 270 | 2 | 2 |  |  | T | Y |  |  | 2 |  |  | Mark RISON |  |  | It is not clear whether the section 5.3 fix in https://theory.stanford.edu/~jcm/papers/fp09-he.pdf actually been included in the spec (the intro suggests there was agreement it should/would be) | Add "Analysis of the 802.11i 4-Way Handshake" to Clause 2 |  | SEC | Submission Required | Submission Required | SEC: 2022-11-30 16:00:04Z - status set to: Submission Required |  |  |  | 2022-11-30 16:06 | SEC
3557 | Mark RISON | 270 | 2 |  |  |  | T | Y | [5 empty] | Mark RISON |  |  | There are references to channel "frequency index" but this is not defined | Change "frequency index" to "number" throughout. Change "ChannelCenterFrequencyIndex" to "ChannelCenterNumber" throughout, except in "dot11CurrentChannelCenterFrequencyIndex" |  | MAC |  | Submission required | MISC: 2022-11-13 09:19:44Z - status set to: Submission required |  |  |  | 2022-11-13 09:21 | MISC
3558 | Mark RISON | 270 | 2 | 12.6.18 |  |  | T | Y |  |  | 12.6.18 |  |  | Mark Rison |  |  | "In the case of an ESS, the non-AP STA's SME shall delete the PTKSA, GTKSA, any IGTKSA, any BIGTKSA(11ba), WIGTKSA, and any TPKSA, and the AP's SME shall delete the PTKSA. In the case of an IBSS, the SME shall delete the PTKSA and the receive GTKSA and any IGTKSA." -- the PBSS and MBSS cases are not covered | Add a description of what a PCP, non-PCP STA in PBSS and mesh STA's SMEs delete |  | SEC | Submission Required | Submission Required | SEC: 2022-11-22 16:30:14Z - status set to: Submission Required |  |  |  | 2022-11-30 16:06 | SEC
3559 | Mark RISON | 270 | 2 |  |  |  | T | Y | [5 empty] | Mark RISON |  |  | QMF does not work in GCMP, because there's no ACI in the nonce | State that QMF shall not be used if the cipher suite is a GCMP suite |  | SEC | Submission Required | Submission required | MISC: 2022-11-13 09:20:08Z - status set to: Submission required |  |  |  | 2022-11-30 16:06 | SEC
3560 | Mark RISON | 270 | 2 | 12.7.10.1 |  |  | T | Y |  |  | 12.7.10.1 |  |  | Mark Rison |  |  | General issues with Authenticator state machines figures (12-51 to 12-54): - Sometimes just - or minus is used for decrement; this should be -- - ++ and -- should be defined in Subclause 1.5 - Pair only ever seems to be set to true - The behaviour for variables as triggers is not clear (e.g. in Figure 12-52--Authenticator state machines, part 1 it is not clear that ReAuthenticationRequest is a variable, which causes entry to AUTHENTICATION 2 iff true (whatever state the Authenticator currently is in, implicitly)) - "The state diagram shown in parts in Figure 12-52 (Authenticator state machines, part 1) to Figure 12-55 (Authenticator state machines, part 4) consists of the following states:" needs to be clearer that implementing the behaviour shown in these state machines is mandatory - There is no exit from the PTKINITDONE state in Figure 12-52--Authenticator state machines, part 1 or the INITIALIZE state in Figure 12-53--Authenticator state machines, part 2 or the SETKEYS/SETKEYSDONE state pair in Figure 12-55--Authenticator state machines, part 4. If the intent is that the "variable" triggers take one out of those states, this is not clear - The figures are not in part order - There's an init trigger in both Figure 12-54--Authenticator state machines, part 3 and Figure 12-53--Authenticator state machines, part 2 | Addess the issues identified |  | SEC | Submission Required | Submission Required | SEC: 2022-11-22 16:30:39Z - status set to: Submission Required |  |  |  | 2022-11-30 16:06 | SEC
3561 | Mark RISON | 270 | 2 |  |  |  | T | Y | [5 empty] | Mark RISON |  |  | Figure 12-52--Authenticator state machines, part 1 issues: - Doesn't seem to allow for extended key IDs | Addess the issues identified |  | SEC | Submission Required | Submission required | MISC: 2022-11-13 09:20:50Z - status set to: Submission required |  |  |  | 2022-11-30 16:06 | SEC
3562 | Mark RISON | 270 | 2 |  |  |  | T | Y | [5 empty] | Mark RISON |  |  | Figure 12-53--Authenticator state machines, part 2 issues: - GKeyDoneStation should be GKeyDoneStations | Addess the issues identified |  | SEC | Submission Required | Submission required | MISC: 2022-11-13 09:21:15Z - status set to: Submission required |  |  |  | 2022-11-30 16:06 | SEC
3563 | Mark RISON | 270 | 2 |  |  |  | T | Y | [5 empty] | Mark RISON |  |  | Figure 12-54--Authenticator state machines, part 3 issues: - The key ID (GN) is apparently not being changed when rekeying (cf. part 4) - The intention of Disconnect = true is not clear (maybe it would help if in Part 2 it were not just Disconnect but Disconnect == true) - A MLME-SETKEYS.req is missing, but the MLME-SETPROTECTION.req is not needed (protection is already enabled, when rekeying) - Set of conditions for entering REKEYESTABLISHED seems incomplete (e.g. not checking Error bit is 0) | Addess the issues identified |  | SEC | Submission Required | Submission required | MISC: 2022-11-13 09:21:41Z - status set to: Submission required |  |  |  | 2022-11-30 16:06 | SEC
3564 | Mark RISON | 270 | 2 |  |  |  | T | Y | [5 empty] | Mark RISON |  |  | Figure 12-55--Authenticator state machines, part 4 issues: - GUpdateStationsKeys should be GUpdateStationKeys | Addess the issues identified |  | SEC | Submission Required | Submission required | MISC: 2022-11-13 09:22:03Z - status set to: Submission required |  |  |  | 2022-11-30 16:06 | SEC
3565 | Mark RISON | 270 | 2 |  |  |  | T | Y | [5 empty] | Mark RISON |  |  | Figure 12-51--RSNA Supplicant key management state machine issues: - missing the STAKEYSTART state mentioned in 12.7.9.2 Supplicant state machine states - should be called Supplicant state machines, to match the Authenticator ones (12-52..55) - missing all the 4WH/GKH/rekeying stuff - it's not clear what the outgoing PeerKeyInit arrow means | Addess the issues identified |  | SEC | Submission Required | Submission required | MISC: 2022-11-13 09:22:21Z - status set to: Submission required |  |  |  | 2022-11-30 16:06 | SEC
3566 | Mark RISON | 270 | 2 |  |  |  | T | Y | [5 empty] | Mark RISON |  |  | "is recommended to" is a vague construct (especially "DCM is recommended to the PPDU"); it is not clear who is doing the recommending to whom, and on what authority | Change "DCM is recommended to" to "DCM ought to be used for" (2x), "OCT is recommended to" to "OCT ought to be used to", "is recommended to initiate BSS transition" to "ought to initiate BSS transition", "start time is recommended to be" to "start time ought to be", "is recommended to be used for WUR" to "ought to be used for WUR" (2x), "is recommended to" to "should" in 4.10.3.4 |  | GEN | GEN More Work - March | More Work Required | GEN: 2023-02-03 16:04:46Z - status set to: More Work Required - Schedule for March GEN: 2023-02-03 16:03:47Z - status set to: Submission Required - Discussed on Feb 3 telecon. GEN: 2022-11-30 00:30:20Z - status set to: Discuss |  |  |  | 2023-02-03 16:05 | GEN
3567 | Mark RISON | 270 | 2 |  |  |  | T | Y | [5 empty] | Mark HAMILTON |  |  | It's not clear that anyone cares about IBSS operation anymore, and this is not being maintained with addition of new features | Deprecate IBSS operation |  | GEN | GEN More Work - March | More Work Required | GEN: 2023-01-27 15:58:21Z - status set to: More Work Required GEN: 2023-01-27 15:52:08Z - Telecon discussion on path forward. Straw Poll: Agree with Rejecting: 8 Yes; 4 No; 1 Abstain. Schedule to March Interim - assign to Mark HAMILTON GEN: 2022-11-30 00:18:20Z - status set to: Discuss This is a repeat of CID 1639 which was resolved with: REJECTED (GEN: 2022-09-13 19:56:55Z) There are use cases that are looking to use IBSS in other bands, and so deprecating at this point is not warranted. |  |  |  | 2023-01-27 15:59 | GEN
3568 | Mark RISON | 270 | 2 |  |  |  | T | Y |  |  |  |  | J |  |  | 97 | It's not clear that anyone cares about PBSS operation anymore, and this is not being maintained with addition of new features | Deprecate PBSS operation | REJECTED (GEN: 2023-01-27 16:08:23Z) REVme has had 21 other CIDS (1720, 1486, 1678, 1740, 1752, 1820, 1943, 2135, 1902, 1739, 1303, 1302, 1931, 1514, 1392, 1617, 439, 1464, 1465, 1563, 1591) that have updated clauses pertaining to PBSS operation. So, it is clear that someone cares about PBSS operation. Some are in fact caring enough to update and maintain it. | EDITOR | 20230217 Approved | Resolved | GEN: 2023-01-27 16:09:31Z - status set to: Ready for Motion GEN: 2023-01-27 15:59:42Z - Similar to CID 1640 REJECTED (GEN: 2022-09-13 19:53:18Z) Rejected; REVme has had 21 other CIDS (1720, 1486, 1678, 1740, 1752, 1820, 1943, 2135, 1902, 1739, 1303, 1302, 1931, 1514, 1392, 1617, 439, 1464, 1465, 1563, 1591) that have updated clauses pertaining to PBSS operation. So it is clear that someone cares about PBSS operation. An Email request for support of deprecating PBSS operation was sent on March 8, 2022, and no response was received. GEN: 2022-11-30 00:18:08Z - status set to: Discuss | N |  |  | 2023-02-20 21:10 | EDITOR
3569 | Mark RISON | 270 | 2 |  |  |  | T | Y |  |  |  |  | V | Jouni Malinen | 2003-11-22 | 94 | WEP is worse than useless | Delete Subclause 12.3.2 | REVISED (SEC: 2023-01-19 13:18:28Z) - Remove WEP as a standalone cipher by incorporating changes under the “Changes to the draft” header in document https://mentor.ieee.org/802.11/dcn/22/11-22-2003-04-000m-wep-removal.docx. | EDITOR | 20230119 Approved | Resolved | SEC: 2023-01-19 13:18:31Z - status set to: Ready for Motion GEN: 2022-11-16 13:57:59Z - status set to: More Work Needed | N | ED2: 2023-02-25 16:03:31Z This CID is implemented by CID 3056. |  | 2023-03-03 21:14 | ED2
3570 | Mark RISON | 270 | 2 | 10.2.3.2 |  |  | T | Y | 1760.1 |  | 10.2.3.2 |  |  | Mark RISON |  |  | "A QoS STA shall use the EDCA Parameter Set Update Count subfield(11ax) in the QoS Capability element of Beacon frames, when present, to determine whether the STA is using the current EDCA parameters. If the EDCA Parameter Set Update Count subfield in the QoS Capability element is different from the value that has been stored, the QoS STA shall query the updated EDCA parameters by sending a Probe Request frame to the AP." -- what about DMG STAs? Note no QoS Cap in Announce frames so not clear how a DMG STA finds out | Change to "A QoS STA shall use the EDCA Parameter Set Update Count subfield(11ax) in the QoS Capability element of Beacon and DMG Beacon frames, when present, to determine whether the STA is using the current EDCA parameters. If the EDCA Parameter Set Update Count subfield in the QoS Capability element is different from the value that has been stored, the QoS STA shall query the updated EDCA parameters by sending a Probe Request frame to the AP." and add the QoS Capability field to Announce frames |  | MAC |  | Discuss | MAC: 2023-02-16 23:31:00Z - Locations: 1760.10, 3831.50. MAC: 2022-12-01 16:53:35Z - status set to: Discuss |  |  |  | 2023-02-16 23:31 | MAC
3571 | Mark RISON | 270 | 2 |  |  |  | T | Y | [5 empty] | Mark RISON |  |  | "TID/ACI" -- it's not clear which it is (the two are not the same, of course) | Clarify in each case |  | MAC |  | Submission required | MISC: 2022-11-13 09:24:41Z - status set to: Submission required |  |  |  | 2022-11-13 09:25 | MISC
3572 | Mark RISON | 270 | 2 |  |  |  | T | Y | [5 empty] | Mark RISON |  |  | Follow-up to CID 205: WIGTKSAs have been added to the list of things to delete in some places, but not all (e.g. not in 11.3.4.2/3 or in 12.6.21) | Delete WIGTKSAs wherever BIGTKSAs are deleted |  | SEC | Submission Required | Submission required | MISC: 2022-11-13 09:25:08Z - status set to: Submission required |  |  |  | 2022-11-30 16:06 | SEC
3573 | Mark RISON | 270 | 2 | 12.5 |  |  | T | Y |  |  | 12.5 |  |  | Mark Rison |  |  | There are replay counters for PMF (one for each of individually addressed robust Management and individually addressed robust PV1 Management) and for QMF (one for each ACI of individually addressed robust Management -- it's not clear whether this is also used for individually addressed robust PV1 management or whether there's a separate set of 4) | Explicitly identify the full set of replay counters |  | SEC | Submission Required | Submission Required | SEC: 2022-11-22 16:31:40Z - status set to: Submission Required |  |  |  | 2022-11-30 16:06 | SEC
3574 | Mark RISON | 270 | 2 | 12.5 |  |  | T | Y |  |  | 12.5 |  |  | Mark Rison |  |  | There is one RC for unicast robust Management and there are four RCs for unicast QMF. It is not clear when the former will be used, if QMF is enabled for the link | Explicitly identify the use of the RC for unicast robust Management frames when QMF is enabled |  | SEC | Submission Required | Submission Required | SEC: 2022-11-22 16:32:04Z - status set to: Submission Required |  |  |  | 2022-11-30 16:06 | SEC
3575 | Mark RISON | 270 | 2 | 12.5.3.4.4 |  |  | T | Y |  |  | 12.5.3.4.4 |  |  | Michael Montemurro |  |  | "If the recipient set the MFPC bit on a given link to 1, it(#199) shall maintain a single replay counter for received individually addressed robust Management frames that are received with the To DS subfield equal to 0," -- it is not clear why an AP should have to do so. Nor why this is only for PV0 | Delete "that are received with the To DS subfield equal to 0" |  | SEC |  | Review | SEC: 2022-11-22 16:33:05Z - status set to: Discuss |  |  |  | 2023-01-25 19:45 | SEC
3576 | Mark RISON | 270 | 2 | 1.4 |  |  | E | Y |  |  | 1.4 |  |  | Mark RISON |  |  | "beacon report" should be "Beacon report" -- and maybe for other kinds of report too (e.g. "neighbor report") | Refer to <x> Request/Report with an uppercase R, per the conventions in 1.4 and 9.4.2.21.1 |  | ED2 | Submission Required | Submission Required | ED2: 2023-02-24 21:08:21Z - status set to: Submission Required |  |  |  | 2023-02-24 21:09 | ED2
3577 | Mark RISON | 270 | 2 | 12.6.21 |  |  | T | Y |  |  | 12.6.21 |  |  | Mark Rison |  |  | It is not clear how rekeying is performed in an IBSS, as it's not clear who has the Authenticator role | State that the same rules on Auth/Supp roles are used for the rekeying 4WH as for the initial 4WH |  | SEC | Submission Required | Submission Required | SEC: 2022-11-22 16:33:24Z - status set to: Submission Required |  |  |  | 2022-11-30 16:06 | SEC
3578 | Mark RISON | 270 | 2 | 12.6.21 |  |  | T | Y |  |  | 12.6.21 |  |  | Mark Rison |  |  | It is not clear how rekeying is performed in an MBSS | State that the same rules on Auth/Supp roles are used for the rekeying 4WH as for the initial 4WH |  | SEC | Submission Required | Submission Required | SEC: 2022-11-22 16:33:39Z - status set to: Submission Required |  |  |  | 2022-11-30 16:06 | SEC
3579 | Mark RISON | 270 | 2 | 12.7.6 |  |  | T | Y |  |  | 12.7.6 |  |  | Mark Rison |  |  | It is not clear what the Key Replay Counter for the first M1 is? It needs to be >0 for the replay check to work below, but 12.7.2.d's "The key replay counter shall be initialized to 0 on (re)association. The Authenticator shall increment the key replay counter on each successive EAPOL-Key frame." is ambiguous (increment before or after?). In any case, the Authenticator increments the counter (by 2?) when a valid M4 is received, but does not increment it after sending M1 | State that the transmit KRC is incremented prior to tx of the EAPOL-Key frame and that the counter is incremented by 1 after a valid M2 is received and by 1 after a valid M4 is received |  | SEC | Submission Required | Submission Required | SEC: 2022-11-22 16:34:22Z - status set to: Submission Required |  |  |  | 2022-11-30 16:06 | SEC
3580 | Mark RISON | 270 | 2 | 11.3.5 |  |  | T | Y |  |  | 11.3.5 |  |  | Mark RISON |  |  | It is not clear that the current association is preserved if reassociation to a different AP fails | In 11.3.5.4 and 11.3.5.5 state explicitly that the state for the current AP is unchanged, if not the same AP as the attempted new AP |  | MAC |  | Submission Required | MAC: 2022-12-01 17:06:43Z - status set to: Submission Required |  |  |  | 2022-12-01 17:07 | MAC
3581 | Mark RISON | 270 | 2 | 11.3.5 |  |  | T | Y |  |  | 11.3.5 |  |  | Mark RISON |  |  | Preserving the current association if reassociation fails is made somewhat less useful by the fact that the security associations are still lost | Add signalling to allow both sides to indicate that they're happy for the current security associations to be maintained in case of failure of reassociation |  | MAC |  | Submission Required | MAC: 2022-12-01 17:14:16Z - status set to: Submission Required |  |  |  | 2022-12-01 17:14 | MAC
3582 | Mark RISON | 270 | 2 | 12 |  |  | T | Y |  |  | 12 |  |  | Mark Rison |  |  | It is stated about 30 times that a peer's security policy can be obtained from a probe response. Maybe 1 or 2 times would be enough? | Have one generic statement near the start of Clause 12, and delete all the others |  | SEC | Submission Required | Submission Required | SEC: 2022-11-22 16:34:57Z - status set to: Submission Required |  |  |  | 2022-11-30 16:06 | SEC
3583 | Mark RISON | 270 | 2 | 11.10.9.1 |  |  | T | Y |  |  | 11.10.9.1 |  | A |  |  | 90 | The terminology for beacon reporting (and probably other measurement reports too) is confusing. given beacon report fragmentation as to whether a "Beacon report" is one frame, which might only report on part of an AP's beacons, or the one or more frames that report on one (or more) APs' beacons in full (modulo the reporting detail and any truncation) | At the start of the subclause add "A Beacon report is, depending on context, the set of one or more frames responding to a Beacon request, or a single frame providing all or part of the response to a Beacon request." | ACCEPTED (MAC: 2022-12-05 16:17:23Z) | EDITOR | 20221216 Approved | Resolved | MAC: 2022-12-05 16:21:31Z - status set to: Ready for motion MAC: 2022-12-01 17:14:05Z - status set to: Review | I | ED2: 2023-01-08 17:18:45Z - reviewed ED1: 2023-01-03 02:34:35Z | 2.1 | 2023-01-08 23:15 | EDITOR
3584 | Mark RISON | 270 | 2 | 11.20.3 |  |  | T | Y |  |  | 11.20.3 |  |  | Mark RISON |  |  | MLME-TDLSPOTENTIALPEERSTA primitives are not used anywhere, there is no reference to "potential peer"s, and the primitives carry a unitless RSSI, but there are no references to RSSI in the TDLS subclause | Delete the MLME-TDLSPOTENTIALPEERSTA primitives from Figure 11-35--TDLS direct link establishment and delete the TDLSPOTENTIALPEERSTA row in Table 6-1-- MLME SA interface |  | MAC |  | Discuss | MAC: 2022-12-01 17:13:42Z - status set to: Discuss |  |  |  | 2022-12-01 17:14 | MAC
3585 | Mark RISON | 270 | 2 |  |  |  | T | Y | [5 empty] | Mark RISON |  |  | A discussion with Solomon TRAININ indicates that in a PBSS the rules (for addressing, security, etc.) shall be infrastructure-like for transmissions a) to the PCP if associated (but you're not required to associate to the PCP), or b) to other STAs in the PBSS via the PCP if everyone involved is associated and if the PCP provides the forwarding service (which is not mandatory); and the rules shall be IBSS-like in all other cases. However, this is not clearly specified | State that in a PBSS the rules (for addressing, security, etc.) shall be infrastructure-like for transmissions a) to the PCP if associated (but you're not required to associate to the PCP), or b) to other STAs in the PBSS via the PCP if everyone involved is associated and if the PCP provides the forwarding service; and the rules shall be IBSS-like in all other cases |  | MAC |  | Submission required | MISC: 2022-11-13 09:25:38Z - status set to: Submission required |  |  |  | 2022-11-13 09:26 | MISC
3586 | Mark RISON | 270 | 2 | 9.2.2 |  |  | E | Y |  |  | 9.2.2 |  |  | Mark RISON |  |  | "is an unsigned integer" is not needed in Clause 9 since covered by 9.2.2 | I can provide locations |  | ED1 |  | Submission required | ED1: 2022-11-14 08:34:29Z - status set to: Submission required. Need locations. |  |  |  | 2022-11-17 09:21 | ED1
3587 | Mark RISON | 270 | 2 | 12 |  |  | T | Y |  |  | 12 |  |  | Mark Rison |  |  | Even if Extended Key ID for Individually Addressed Frames is supported, the key ID should not change between fragments of the same MSDU/MMPDU | Specify that the key ID should not change between fragments of the same MSDU/MMPDU |  | SEC | Submission Required | Submission Required | SEC: 2022-11-22 16:35:15Z - status set to: Submission Required |  |  |  | 2022-11-30 16:06 | SEC
3588 | Mark RISON | 270 | 2 | 12 |  |  | T | Y |  |  | 12 |  |  | Mark Rison |  |  | Does some part of the security context (e.g. group cipher suite, MFPC/R, etc.) have to be the same for all BSSes in an ESS? It might be good for this to be the case, because you don't want your security to be downgraded as a result of roaming | Specify that in an ESS the group cipher suite and the MFPC/R shall be the same for all BSSes |  | SEC | Submission Required | Submission Required | SEC: 2022-11-22 16:35:44Z - status set to: Submission Required |  |  |  | 2022-11-30 16:06 | SEC
3589 | Mark RISON | 270 | 2 | 12 |  |  | T | Y |  |  | 12 |  |  | Mark Rison |  |  | It is not clear whether/that the replay counter(s) for a GTK are set to 0 as the result of a vanilla GKH. Cf. the following figures: GTK subelement format (RSC field present, for FT), Key Delivery element format (Key RSC feld present, for FILS), WNM Sleep Mode GTK subelement format (RSC field present, for WNM Sleep), GTK KDE format (no RSC field) | Expand "The GTK is also configured by MLME-SETKEYS primitive." to say the value in the Key RSC field of the EAPOL-Key frame is passed in the Receive Sequence Count[er] parameter; similarly in "Uses the MLME-SETKEYS.request primitive to configure the temporal GTK" |  | SEC | Submission Required | Submission Required | SEC: 2022-11-22 16:36:34Z - status set to: Submission Required |  |  |  | 2022-11-30 16:06 | SEC
3590 | Mark RISON | 270 | 2 |  |  |  | T | Y | [5 empty] | Mark RISON |  |  | Association is optional in a PBSS, fine. But if you do associate, are you still allowed to send stuff to other STAs in the PBSS directly, or do you have to go via the PCP as in a vanilla infra BSS? | Make it clear that even if associated in a PBSS, you can still send directly to other non-PCP STAs in the PBSS if you want to |  | MAC |  | Submission required | MISC: 2022-11-13 09:26:11Z - status set to: Submission required |  |  |  | 2022-11-13 09:26 | MISC
3591 | Mark RISON | 270 | 2 | 10.3.2.3.3 |  |  | T | Y |  |  | 10.3.2.3.3 |  |  | Mark RISON |  |  | Someone observed that: the SIFS subclause spends almost half the clause talking about the LAST_RSSI and TURNAROUND parameters in the TXVECTOR for DMG STAs, which is just crazy to have in this subclause | Move this material to a DMG subclause |  | MAC |  | Submission Required | MAC: 2022-12-01 17:13:09Z - status set to: Submission Required |  |  |  | 2022-12-01 17:13 | MAC
3592 | Mark RISON | 270 | 2 |  |  |  | T | Y | [5 empty] | Mark RISON |  |  | A "may" in a "for example" is not really normative, and would be better as "might" | Change "may" to "might" in all of the following instances: If, for example, a STA has made and had accepted an explicit admission for a TS and the channel conditions subsequently worsen, possibly including a change in PHY data rate so that it requires more time to send the same data, the STA may make a request for more admitted_time to the AP The non-AP and non-PCP STA can make this request if, for example, the device containing the non-AP and non-PCP STA intends to initialize another co-channel BSS or example, the precedence level may be used to convey to the AP that the requested TS is for the purposes of placing an emergency call. For example, it may choose to move to a different BSS. For example, it may choose to move to a different MBSS. For example, it may choose to move to a different BSS. For example, it may choose to move to a different BSS. These channel moving or BSS width switching operations might occur if, for example, another BSS starts to operate in either or both of the primary or secondary channels For example, URIs using the scheme names "data:" and "http:" may direct applications (e.g., a browser) on the STA to Internet pages that contain active scripts. For example, the Local Content ANQP-element may return two Local Content Duple fields An attempt to form a security association may also fail because, for example, the peer uses a different PSK or password from what the STA expects. the AP's Authenticator may have purged its PMKSA due to, for example, unavailability of resources, delay in the STA associating, etc. For example, the AS may communicate the MSK lifetime with the MSK. For example, when the resource being requested is QoS for downstream traffic, a TSPEC element may be followed by one or more TCLAS elements For example, when the resource being requested is QoS for upstream traffic, the TSPEC element may be followed by a Schedule element. The alternate destination may be an internet address on an Ethernet adapter, for example, to be used when the wireless link to the requesting entity is unavailable or unreliable." Also: the STA should send a new request for a TWT value by sending another frame that contains a TWT element, modifying the parameters of the request to indicate, for example, an acceptance of a proposed alternate TWT or dictated TWT value A mesh STA may use group addressed or individually addressed Mesh Data or QoS Null frames to change its mesh power management mode to a higher activity level, for example; |  | MAC |  | Submission required | MISC: 2022-11-13 09:26:48Z - status set to: Submission required |  |  |  | 2022-11-13 09:27 | MISC
3593 | Mark RISON | 270 | 2 | 3.2 |  |  | T | Y |  |  | 3.2 |  | V | Michael MONTEMURRO | 2082-11-22 | 93 | "unless it is known to the transmitter that all STAs in the BSS that are members of the multicast group" -- what is "the multicast group"? Also "the multicast groups" in 11.10.19, "leaves the multicast group" in 11.10.19. Also "multicast group" in 11.21.8, 11.21.16.3.2 (3x), dot11WNMRqstMcstGroup, dot11WNMMulticastDiagnosticRprtMcstGroup | Add a definition "multicast group: a group of logically related stations (STAs) associated by higher level convention." (based on definition of multicast-group address) | REVISED (GEN: 2023-01-17 14:19:06Z) Extend the definition of multicast group address to describe a multicast group. At 188.15, change: “multicast-group address: A medium access control (MAC) address associated by higher level convention with a group of logically related stations (STAs).” To “multicast-group address: A medium access control (MAC) address associated by higher level convention with a group of logically related stations (STAs). The group of STAs is referred to as a multicast group.” | EDITOR | 20230119 Approved | Resolved | GEN: 2023-01-17 14:19:27Z - status set to: Ready for Motion | I | ED1: 2023-03-02 05:18:22Z - Reviewed ED2: 2023-02-25 16:12:29Z | 2.2 | 2023-03-03 21:36 | EDITOR
3594 | Mark RISON | 270 | 2 | 12.7.6 |  |  | T | Y |  |  | 12.7.6 |  |  | Mark Rison |  |  | The M3 rx (Supplicant) behaviour is: "Uses the MLME-SETKEYS.request primitive to configure the IEEE 802.11 MAC to send and, if the receive key has not yet been installed, to receive individually addressed MPDUs protected by the PTK" and the M3 tx (Authenticator) behaviour is "If the Extended Key ID for Individually Addressed Frames subfield of the RSN Capabilities field is 1 for both the Authenticator and the Supplicant, then the Authenticator assigns a new Key ID for the PTKSA in the range of 0 to 1 that is different from the Key ID assigned in the previous handshake and uses the MLME-SETKEYS.request primitive to install the new key to receive individually addressed MPDUs protected by the PTK with the assigned Key ID. Otherwise Key ID 0 is used and installation of the key is deferred until after message 4 has been received." This is full of race horrors in the case of rekeying without EKIDs | Specify that the M4 has to be acked before the key is set at the Supplicant |  | SEC | Submission Required | Submission Required | SEC: 2022-11-22 16:37:00Z - status set to: Submission Required |  |  |  | 2022-11-30 16:06 | SEC
3595 | Mark RISON | 270 | 2 | 12.7.9.4 |  |  | T | Y |  |  | 12.7.9.4 |  |  | Mark Rison |  |  | "Send EAPOL-Key(0,1,0,0,K,0,0,TSNonce,MIC(TPTK),{RSNE})" seems to cover M2 but not M4 or G2 | Add appropriate invocations for M4 and G2 |  | SEC | Submission Required | Submission Required | SEC: 2022-11-22 16:37:22Z - status set to: Submission Required |  |  |  | 2022-11-30 16:06 | SEC
3596 | Mark RISON | 270 | 2 | 12.7.6.1 |  |  | T | Y |  |  | 12.7.6.1 |  |  | Mark Rison |  |  | It is not clear whether 12.7.6.1 General applies to rekeying, e.g. whether the Secure bit is 0 in M1 and M2 even in rekeying (when it has the old PTK and GTK). Ditto 12.7.2.b)7) Note that if the Secure bit is 1 in M2 rekeying then the Key Information field is the same for M2 and M4 | Clarify the rules for rekeying |  | SEC | Submission Required | Submission Required | SEC: 2022-11-22 16:37:42Z - status set to: Submission Required |  |  |  | 2022-11-30 16:06 | SEC
3597 | Mark RISON | 270 | 2 | 9.4.2.24.4 |  |  | T | Y |  |  | 9.4.2.24.4 |  | V |  |  | 94 | "Bit 1: No Pairwise. If a STA supports WEP default key 0 simultaneously with a pairwise key (see 12.7.1 (Key hierarchy)), then the STA sets the No Pairwise subfield of the RSN Capabilities field to 0. If a STA does not support WEP default key 0 simultaneously with a pairwise key (see 12.7.1 (Key hierarchy)), then the STA sets the No Pairwise subfield of the RSN Capabilities field to 1. The No Pairwise subfield describes a capability of a non-AP STA. IBSS STAs and APs set the No Pairwise subfield to 0. The No Pairwise subfield is set to 1 only in a TSN and when the pairwise cipher suite selected by the STA is TKIP." is garbled. Some of the "STA" should be "non-IBSS and non-AP STA"s. "only in a TSN and when" is confusing and should be recast as "shall be set to 0 if not in a TSN or if the pairwise cipher suite selected by the STA is not TKIP" or something. Really it could be just "If a non-IBSS non-AP STA that has selected TKIP as the pairwise suite in a TSN does not support ..., then it sets the No Pairwise subfield to 1. Otherwise, a STA sets the No Pairwise subfield to 0." | As it says in the comment | REVISED (SEC: 2023-01-19 13:23:54Z) - Remove WEP as a standalone cipher by incorporating changes under the “Changes to the draft” header in document https://mentor.ieee.org/802.11/dcn/22/11-22-2003-04-000m-wep-removal.docx. This removes the referenced text. | EDITOR | 20230119 Approved | Resolved | SEC: 2023-01-19 13:23:58Z - status set to: Ready for Motion | N | ED2: 2023-02-25 16:03:51Z This CID is implemented by CID 3056. |  | 2023-03-03 21:14 | ED2
3598 | Mark RISON | 270 | 2 |  |  |  | T | Y | [5 empty] | Mark RISON |  |  | "When the Multiple BSSID element is transmitted in a Beacon, DMG Beacon, or Probe Response frame, the reference BSSID is the BSSID field of the frame." -- what about in an S1G Beacon? Ditto "When a station receives a Beacon frame or DMG Beacon frame with a Multiple BSSID element that consists of a nontransmitted BSSID profile with only the mandatory elements" and probably other locations | Review the references to DMG beacons, and add references to S1G beacons where appropriate |  | MAC |  | Submission required | MISC: 2022-11-13 09:27:06Z - status set to: Submission required |  |  |  | 2022-11-13 09:27 | MISC
3599 | Mark RISON | 270 | 2 |  |  |  | T | Y | [5 empty] | Mark RISON |  |  | "A single Beacon frame may contain elements for the multiple BSSID set members; see 11.1.3.8 (Multiple BSSID procedure)." -- DMG Beacon and S1G Beacon frames may too. Ditto "multiple basic service set identifier (BSSID) capability: The capability to advertise information for multiple BSSIDs using a single Beacon or Probe Response frame" and "indicated in the Beacon and Probe Response frames by the Multiple BSSID subelement" and "If the multiple BSSID capability is supported, Beacon frames shall be transmitted using any basic rate valid for all of the BSSs supported." and probably other locations | Review the references to vanilla beacons, and add references to DMG and/or S1G beacons where appropriate |  | MAC |  | Submission required | MISC: 2022-11-13 09:27:54Z - status set to: Submission required |  |  |  | 2022-11-13 09:28 | MISC
3600 | Mark RISON | 270 | 2 | 5.2 |  |  | T | Y |  |  | 5.2 |  |  | Mark RISON |  |  | 5.2 refers sometimes to "frame"s but should be about "MSDU"s | Change "frame" to "MSDU" where appropriate |  | GEN | GEN -Submission Required | Submission Required | GEN: 2022-11-30 00:18:58Z - status set to: Submission Required |  |  |  | 2022-11-30 00:20 | GEN
3601 | Mark RISON | 270 | 2 | 12.6.14 |  |  | T | Y |  |  | 12.6.14 |  |  | Mark Rison |  |  | The change made for infrastructure BSSes to say that when rekeying is performed "Any MSDU fragments previously received under the corresponding Key ID shall be discarded at this point. If management frame protection is in use, any MMPDU fragments previously received under the corresponding Key ID shall be discarded at this point." should be applied to IBSSes, PBSSes and MBSSes | Copy the cited text to the corresponding subclauses |  | SEC | Submission Required | Submission Required | SEC: 2022-11-22 16:38:08Z - status set to: Submission Required |  |  |  | 2022-11-30 16:06 | SEC
3602 | Mark RISON | 270 | 2 | 12 |  |  | T | Y |  |  | 12 |  |  | Mark Rison |  |  | The setting of the Key Ack, Install, Key Type and Encrypted Key Data bits in a Michael MIC Failure Report is not clear | Specify that these shall all be 0 |  | SEC | Submission Required | Submission Required | SEC: 2022-11-22 16:38:27Z - status set to: Submission Required |  |  |  | 2022-11-30 16:06 | SEC
3603 | Mark RISON | 270 | 2 | 12.7 |  |  | T | Y |  |  | 12.7 |  |  | Mark Rison |  |  | The 4WH/GKH descriptions are triplicated (12.7.2 EAPOL-Key frames under "The following EAPOL-Key frames are used to implement the three different exchanges:"; 12.7.6/7.1 General; 12.7.6/7.2-x). This has already led to spec rot | Delete the descriptions in 12.7.2 and 12.7.6/7.1 |  | SEC | Submission Required | Submission Required | SEC: 2022-11-22 16:38:55Z - status set to: Submission Required |  |  |  | 2022-11-30 16:06 | SEC
3604 | Mark RISON | 270 | 2 | 12.7.9.4 |  |  | T | Y |  |  | 12.7.9.4 |  |  | Mark Rison |  |  | StaProcessEAPOL-Key seems to be missing tx of M4 | Add tx of M4 in response to a valid M3 |  | SEC | Submission Required | Submission Required | SEC: 2022-11-22 16:39:10Z - status set to: Submission Required |  |  |  | 2022-11-30 16:06 | SEC
3605 | Mark RISON | 270 | 2 | 9.4.2.30 |  |  | T | Y |  |  | 9.4.2.30 |  |  | Mark RISON |  |  | Classifier types >= 6 are not clear. How does Table 9-206--Map from location of Classifier Mask subfield to target subfield relate to Tables 9-202 to 9-205? And does type 10 have a Classifier Mask subfield at all? It looks as if not, despite what Figure 9-364--Frame Classifier field format says | Clarify the relationship between Table 9-206 and the preceding 4 tables |  | MAC |  | Submission Required | MAC: 2022-12-01 17:12:45Z - status set to: Submission Required |  |  |  | 2022-12-01 17:13 | MAC
3606 | Mark RISON | 270 | 2 | 3 |  |  | T | Y |  |  | 3 |  |  | Mark RISON |  |  | All the 3.1/3.2 definitions that talk of a STA having "implemented" something also need to mention that it has to be "activated" | For definitions that talk of a STA having implemented a feature say that it must also be activated |  | GEN | GEN -Submission Required | Submission Required | GEN: 2022-12-19 13:57:31Z - status set to: Submission Required |  |  |  | 2022-12-19 13:58 | GEN
3607 | Mark RISON | 270 | 2 | 9.4.2.30 |  |  | T | Y | 1012.5 |  | 9.4.2.30 |  |  | Mark RISON |  |  | It is not clear whether it is OK to have a Classifier Mask field (where it is not reserved) that is all-0, and if so whether that is an "always matches" or a "never matches" | At the end of the subclause add "If a Classifier Mask field is present and all bits that are not reserved are 0, then this classifier never matches." |  | MAC |  | Discuss | MAC: 2022-12-01 17:12:36Z - status set to: Discuss |  |  |  | 2023-02-16 23:27 | MAC
3608 | Mark RISON | 270 | 2 | 9.4.2.30 |  |  | T | Y |  |  | 9.4.2.30 |  |  | Mark RISON |  |  | For classifier parameter counting to work, it needs to be specified that mask bits that don't correspond to a non-reserved field shall be 0 | As it says in the comment |  | MAC |  | Submission Required | MAC: 2022-12-01 17:12:18Z - status set to: Submission Required |  |  |  | 2022-12-01 17:12 | MAC
3609 | Mark RISON | 270 | 2 | 9.4.2.30 |  |  | T | Y |  |  | 9.4.2.30 |  |  | Mark RISON |  |  | Does an IPv4 classifier (both types) that includes a source/destination port criterion not match a packet that doesn't have a source/destination port? Which protocols are required to be supported, other than I presume TCP and UDP, and what if their ports are more or less than 16 bits? | Specify that an IPv4 classifier with port criteria does not match a packet that is not a TCP or UDP packet |  | MAC |  | Submission Required | MAC: 2022-12-01 17:12:08Z - status set to: Submission Required |  |  |  | 2022-12-01 17:12 | MAC
3610 | Mark RISON | 270 | 2 | 26.8.6 |  |  | T | Y |  |  | 26.8.6 |  |  | Mark RISON |  |  | The term "wake TBTT" is used but never seems to be actually defined | Add a definition |  | MAC |  | Submission Required | MAC: 2022-12-01 17:12:00Z - status set to: Submission Required |  |  |  | 2022-12-01 17:12 | MAC
3611 | Mark RISON | 270 | 2 |  |  |  | T | Y | [5 empty] | Mark RISON |  |  | The case of "transition event request" is inconsistent. It's not clear whether this is a Transition event request (per Table 9-230--Event Type field definitions for event requests and reports) or a Transition Event request (per Table 9-231--Transition Event Request subelement) | Decide whether the same convention is used as for Beacon requests, and then decide whether these are Transition {event requests} or {Transition Event} requests, and set the case accordingly |  | MAC |  | Submission required | MISC: 2022-11-13 09:28:25Z - status set to: Submission required |  |  |  | 2022-11-13 09:29 | MISC
3612 | Mark RISON | 270 | 2 |  |  |  | E | Y | [5 empty] | Mark RISON |  |  | More "shall be able"s and "shall be capable"s have cropped up in D1.0 | Deal with them in the same way as they were dealt with in D0.0 |  | ED1 |  | Submission required | ED1: 2022-11-14 08:34:44Z - status set to: Submission required |  |  |  | 2022-11-17 09:21 | ED1
3613 | Mark RISON | 270 | 2 | 4 |  |  | T | Y |  |  | 4 |  | V | Edward Au |  | 93 | "A DMG BSS is a QoS BSS." might be better (a) not just in Clause 4 and (b) with a tie-in to dot11QoSOptionImplemented | Add a statement to that effect in Clause 10, mentioning dot11QoSOptionImplemented | REVISED (GEN: 2023-01-16 21:32:21Z) Insert the following sentence as the first paragraph of subclause 10.14 (DMG A-PPDU and EDMG A-PPDU operation) at 1873.18 in D2.0: A DMG STA is a QoS STA and shall set dot11QosOptionImplemented to true. | EDITOR | 20230119 Approved | Resolved | GEN: 2023-01-16 21:32:33Z - status set to: Ready for Motion GEN: 2022-12-30 22:27:52Z - status set to: Review Add to Comment Group GEN- Discuss:11-22/2210r0: https://mentor.ieee.org/802.11/dcn/22/11-22-2210-00-000m-proposed-resolution-for-miscellaneous-lb270-comments-part-4.docx GEN: 2022-12-09 16:56:08Z - status set to: Submission Required | I | ED1: 2023-03-02 05:18:50Z - Reviewed ED2: 2023-02-25 16:13:55Z | 2.2 | 2023-03-03 21:36 | EDITOR
3614 | Mark RISON | 270 | 2 | 12.4.8.6.5 |  |  | T | Y |  |  | 12.4.8.6.5 |  |  | Mark Rison |  |  | Various issues here: If the Status [field? of what?] is not 0 or 126, the frame [what frame?] shall be silently discarded, the t0 (retransmission) timer [shall be] set, and the protocol instance shall remain in the Confirmed state. [this should be made into an entirely active phrase "the protocol instance shall..."] - Otherwise: - If Sync is greater than dot11RSNASAESync, the protocol instance shall send the parent process a Del event and transitions [no s] back to Nothing state. [and the frame shall be silently discarded?] | As it says in the comment |  | SEC | Submission Required | Submission Required | SEC: 2022-11-22 16:39:52Z - status set to: Submission Required |  |  |  | 2022-11-30 16:06 | SEC
3615 | Mark RISON | 270 | 2 | 14 |  |  | T | Y |  |  | 14 |  |  | Mark RISON |  |  | There is a lot of duplication between MPM and AMPE subclauses | Pull out the material common to both MPM and AMPE to a separate subclause |  | MAC |  | Submission Required | MAC: 2022-12-01 17:12:52Z - status set to: Submission Required |  |  |  | 2022-12-01 17:13 | MAC
3616 | Mark RISON | 270 | 2 | 12 |  |  | T | Y |  |  | 12 |  |  | Mark Rison |  |  | There is a lot of duplication between CCMP and GCMP subclauses | Pull out the material common to both CCMP and GCMP to a separate subclause |  | SEC | Submission Required | Submission Required | SEC: 2022-11-22 16:40:05Z - status set to: Submission Required |  |  |  | 2022-11-30 16:06 | SEC
3617 | Mark RISON | 270 | 2 | 10.3.1 |  |  | T | Y | 1767.33 |  | 10.3.1 |  |  | Mark RISON |  |  | "NOTE--The operational rate or MCS set that a STA advertises does not necessarily contain all the mandatory rates or MCSs, respectively. The basic rate or MCS set that a STA starting a BSS advertises does not necessarily contain all the mandatory rates or MCSs, respectively. However, a STA has to be" might be clearer with "mandatory rates or MCSs of the STA advertising the <blah> rate set" | As it says in the comment |  | MAC |  | Discuss | MAC: 2022-12-01 17:16:02Z - status set to: Discuss |  |  |  | 2023-02-16 23:26 | MAC
3618 | Mark RISON | 270 | 2 | 10.21 |  |  | T | Y |  |  | 10.21 |  |  | Mark RISON |  |  | Table 10-17--Settings for the TXVECTOR parameter PARTIAL_AID for non-1 MHz PPDUs and non-NDPs is not clear. It's about the PPDU, but the contents talk of "A frame that is not a Control frame that is addressed to an AP" which is about the MPDU. What then if the PPDU contains both a Control frame and another kind of frame (per the A-MPDU context rules)? | I think we nearly got there for D1.0 but ran out of time |  | MAC |  | Submission Required | MAC: 2022-12-01 17:15:10Z - status set to: Submission Required |  |  |  | 2022-12-01 17:15 | MAC
3619 | Mark RISON | 270 | 2 | 10.50.2 |  |  | E | Y |  |  | 10.50.2 |  | V |  |  | 92 | "The total duration of the BDT Initiator PPDUs shall not exceed the TXOP limit as described in 10.23.2.3" -- that subclause does not discuss TXOP limits | Put in the correct xref | REVISED (ED1: 2023-01-06 20:55:26Z)- at 2281.1, change “10.23.2.3 (EDCA TXOPs)” to “10.23.2.9 (TXOP limits). | EDITOR | 20230119 Approved | Resolved | ED1: 2023-01-06 20:55:43Z - status set to: Ready for Motion ED1: 2022-11-14 08:35:09Z - status set to: Review | I | ED2: 2023-03-02 19:38:20Z - reviewed. ED1: 2023-02-24 18:40:06Z | 2.2 | 2023-03-03 21:36 | EDITOR
3620 | Mark RISON | 270 | 2 | 12 |  |  | T | Y |  |  | 12 |  |  | Michael Montemurro |  |  | The scope of 12.1 Conventions should be explicitly limited to Clause 12 | Change the first sentence to "In the context of Clause 12, reserved fields and subfields are set to 0 upon transmission and are ignored upon reception." |  | SEC |  | Review | SEC: 2022-11-22 16:40:25Z - status set to: Discuss |  |  |  | 2023-01-25 19:45 | SEC
3621 | Mark RISON | 270 | 2 |  |  |  | E | Y |  |  |  |  | V |  |  | 92 | Should not use both "recipient" and "receiver" within the same subclause | Change "recipient" to "recevier" in 12.5.3.4.4 PN and replay detection | REVISED (ED1: 2023-01-06 20:57:13Z)- In 12.5.3.4, change “recipient” to “receiver”, 2 instances. | EDITOR | 20230119 Approved | Resolved | ED1: 2023-01-06 20:57:25Z - status set to: Ready for Motion ED1: 2022-11-14 08:35:19Z - status set to: Submission required - Need locations | I | ED2: 2023-03-02 19:38:53Z - reviewed. ED1: 2023-02-24 18:41:46Z | 2.2 | 2023-03-03 21:36 | EDITOR
3622 | Mark RISON | 270 | 2 |  |  |  | T | Y | [5 empty] | Mark RISON |  |  | Consider 5 STAs A, B, C, D, E - and assume A is a PCP, and all want to be in the same PBSS. I think the following statements hold: * B and C can associate to A, and then do security and data exchange using infra-like mechanisms (modulo the fact that A might not provide an intra-BSS forwarding service) * D and E can choose not to associate with the PCP, and then do security and data exchange with any other STA in the PBSS (including A) using IBSS-like mechanisms (but not an actual IBSS) * B and C can do security and data exchange with D and E using IBSS-like mechanisms too (and indeed have to, if A does not provide an intra-BSS forwarding service). [I'm not sure whether in the first bullet, if A does offer intra-BSS forwarding, this includes forwarding to unassociated STAs in the PBSS, or whether B and C need to do the last bullet to exchange data with D and E?] | Get a DMG SME to clarify |  | GEN | GEN -Submission Required | Submission required | MISC: 2022-11-13 09:28:51Z - status set to: Submission required |  |  |  | 2022-11-29 23:17 | GEN
3623 | Mark RISON | 270 | 2 |  |  |  | E | Y | [5 empty] | Mark RISON |  |  | Identifiers should not have spaces in them | Remove spaces in locations with a spurious space |  | ED1 |  | Submission required | ED1: 2022-11-14 08:35:38Z - status set to: Submission required. Need locations. |  |  |  | 2022-11-17 09:21 | ED1
3624 | Mark RISON | 270 | 2 |  |  |  | E | Y | [5 empty] | Mark RISON |  |  | "Info ID" needs to be "info ID" or have "field" or something appended. And is it InfoID or Info ID? | Either lowercase "Info ID" when not followed by "field", or add "field" when not present. Change "InfoID" to "Info ID" in Table 9-410--ANQP-element definitions |  | ED1 |  | Submission Required | ED1: 2022-12-14 01:55:24Z - status set to: Submission Required. Locations need to be provided. ED1: 2022-11-14 08:35:56Z - status set to: Review |  |  |  | 2022-12-14 01:57 | ED1
3625 | Mark RISON | 270 | 2 |  |  |  | E | Y | [5 empty] | Mark RISON |  |  | "Vendor-Specific" should have a space, not a hyphen. Also case sometimes wrong ("Vendor-specific" or "vendor-specific" or "Vendor specific" or "vendor specific") | Use the term "Vendor Specific" throughout to refer to the Action frame |  | ED1 |  | Submission Required | ED1: 2022-11-14 08:36:07Z - status set to: Submission required. Perhaps, a discussion is needed before a submission is prepared. |  |  |  | 2022-11-17 09:21 | ED1
3626 | Mark RISON | 270 | 2 |  |  |  | E | Y |  |  |  |  | V | Edward Au | 22/2071r3 | 90 | "The <blah> PPDU is composed of <blah>. This is shown in <blah>." has high risk of spec rot/inconsistency | Change to "The DMG control mode PPDU is composed of the Preamble, Header, Data field, and possibly AGC and TRN subfields. This is shown in Figure 20-6 (DMG control mode PPDU format)." to "The DMG control mode PPDU is shown in Figure 20-6 (DMG control mode PPDU format)." at 3653.50 and make similar changes for other instances of "PPDU is composed of"s | REVISED (ED2: 2022-12-07 16:46:12Z) Incorporate the changes as shown in 11-22/2071r3 (https://mentor.ieee.org/802.11/dcn/22/11-22-2071-03-000m-proposed-resolution-for-miscellaneous-lb270-comments-part-3.docx). | EDITOR | 20221216 Approved | Resolved | ED2: 2022-12-07 16:46:17Z - status set to: Ready for Motion ED2: 2022-11-28 23:09:17Z - status set to: Review | I | ED1: 2023-01-03 23:35:17Z - Reviewed ED2: 2022-12-28 14:19:09Z | 2.1 | 2023-01-08 23:15 | EDITOR
3627 | Mark RISON | 270 | 2 | 9.4.1.1 |  |  | E | Y |  |  | 9.4.1.1 |  |  | Mark RISON |  |  | The list of AANs in 9.4.1.1 Authentication Algorithm Number field should be a table | As it says in the comment |  | ED1 |  | Submission required | ED1: 2022-11-14 08:36:22Z - status set to: Submission required |  |  |  | 2022-11-17 09:21 | ED1
3628 | Mark RISON | 270 | 2 | 14 |  |  | T | Y |  |  | 14 |  |  | Mark RISON |  |  | The addressing in MBSS Data frames seems redundant (DA appears in multiple locations) | State that all these locations have to contain the same DA |  | MAC |  | Submission Required | MAC: 2022-12-01 17:16:24Z - status set to: Submission Required |  |  |  | 2022-12-01 17:16 | MAC
3629 | Mark RISON | 270 | 2 |  |  |  | E | Y | [5 empty] | Mark Rison |  |  | Follow-up to CID 164: make the changes shown in https://www.ieee802.org/11/email/stds-802-11-tgm/msg02488.html | As it says in the comment |  | GEN | GEN -Submission Required | Submission Required | ED2: 2022-12-07 16:28:18Z - status set to: Submission Required and Move to GEN |  |  |  | 2022-12-09 19:44 | GEN
3630 | Mark RISON | 270 | 2 |  |  |  | E | Y | [5 empty] | Mark RISON |  |  | Figure 19-27--PHY receive state machine and Figure 23-53--PHY receive state machine and Figure 21-37--PHY receive state machine and Figure 27-63--PHY receive state machine if midambles are not present have >1 "End of Wait" states | Number each of the End of Wait states, so no state appears twice |  | ED2 | Submission Required | Submission Required | ED2: 2023-02-24 21:08:51Z - status set to: Submission Required |  |  |  | 2023-02-24 21:09 | ED2
3631 | Mark RISON | 270 | 2 | 12 |  |  | T | Y |  |  | 12 |  |  | Mark Rison |  |  | The setting of the Secure bit in M1 and M2 of a rekeying 4WH is not clear | Specify that it is indeterminate, and hence must be ignored by the receiver |  | SEC | Submission Required | Submission Required | SEC: 2022-11-22 16:40:58Z - status set to: Submission Required |  |  |  | 2022-11-30 16:06 | SEC
3632 | Mark RISON | 270 | 2 | 6 |  |  | T | Y |  |  | 6 |  |  | Mark RISON |  |  | "else null" in C6 seems haphazard (might be correlated with "if such an element was present" though sometimes it's "otherwise not present"; special cases "The values from the AP Channel Report element(s) if present in the Probe Response or Beacon frame, else null.", "The information from the DSE Registered Location element, if such a field is present in the Probe Response or Beacon frame, else null.", "The value of MeshID element if such element was present in the Probe Response or Beacon frame, else null.", "The values from the Sector Sweep field from the DMG Beacon frame, else null." + next 3 rows, "The values from the TVHT Operation element if such an element was present in the Probe Response or Beacon frame; otherwise, null.", "It is optionally present when dot11FILSActivated is true and if such an element was present in the Probe Response or Beacon frame; otherwise not present.", "The values from the S1G Relay Discovery element if such an element was present in the Probe Response, PV1 Probe Response, or S1G Beacon frame.", "The parameter set for group- based restricted medium access, if such element was present in the S1G Beacon, PV1 Probe Response, or Probe Response frame, else null.", "The set of page slices present in DTIM interval, if such element was present in the S1G Beacon, or Probe Response, or PV1 Probe Response frame, else null.", "if the Short Beacon Interval element was present in the Probe Response, PV1 Probe Response, or S1G Beacon frame, else null.", "The values from the QMF Policy element if such an element was present in the Association Response frame; otherwise, null.", "Specifies the values from the GLK-GCR Parameter Set element if such an element was present in the Association Response frame, otherwise null.", "Specifies the values from the GLK-GCR Parameter Set element if such an element was present in the Association Request frame, otherwise not present.", "Specifies the values from the GLK-GCR Parameter Set element if such an element was present in the Reassociation Response frame, otherwise not present.") | As it says in the comment |  | GEN | GEN More Work - March | More Work Required | GEN: 2023-02-03 15:59:16Z - status set to: More Work Required - Scheduled for March. GEN: 2023-02-03 15:58:22Z - Discussed on February 3 Telecon - Not clear of need for change. GEN: 2022-11-30 00:28:01Z - status set to: Submission Required -- There is no action in the comment Original Comment: "else null" in C6 seems haphazard (might be correlated with "if such an element was present" though sometimes it's "otherwise not present"; special cases "The values from the AP Channel Report element(s) if present in the Probe Response or Beacon frame, else null.", "The information from the DSE Registered Location element, if such a field is present in the Probe Response or Beacon frame, else null.", "The value of MeshID element if such element was present in the Probe Response or Beacon frame, else null.", "The values from the Sector Sweep field from the DMG Beacon frame, else null." + next 3 rows, "The values from the TVHT Operation element if such an element was present in the Probe Response or Beacon frame; otherwise, null.", "It is optionally present when dot11FILSActivated is true and if such an element was present in the Probe Response or Beacon frame; otherwise not present.", "The values from the S1G Relay Discovery element if such an element was present in the Probe Response, PV1 Probe Response, or S1G Beacon frame.", "The parameter set for group-based restricted medium access, if such element was present in the S1G Beacon, PV1 Probe Response, or Probe Response frame, else null.", "The set of page slices present in DTIM interval, if such element was present in the S1G Beacon, or Probe Response, or PV1 Probe Response frame, else null.", "if the Short Beacon Interval element was present in the Probe Response, PV1 Probe Response, or S1G Beacon frame, else null.", "The values from the QMF Policy element if such an element was present in the Association Response frame; otherwise, null.", "Specifies the values from the GLK-GCR Parameter Set element if such an element was present in the Association Response frame, otherwise null.", "Specifies the values from the GLK-GCR Parameter Set element if such an element was present in the Association Request frame, otherwise not present.", "Specifies the values from the GLK-GCR Parameter Set element if such an element was present in the Reassociation Response frame, otherwise not present.") |  |  |  | 2023-02-03 16:01 | GEN
3633 | Mark RISON | 270 | 2 | 12 |  |  | E | Y |  |  | 12 |  | V | Edward Au | 22/20715 | 90 | "= Not present" is weird | Change to "not present" and then put the "=" later on if needed, e.g. "Key MIC = Not present when using an AEAD cipher; otherwise, MIC(KCK, EAPOL) - MIC computed over the body of this EAPOL-Key frame with the Key MIC field first initialized to 0" -> "Key MIC not present when using an AEAD cipher; otherwise = MIC(KCK, EAPOL) - MIC computed over the body of this EAPOL-Key frame with the Key MIC field first initialized to 0" (I can provide locations) | REVISED (ED2: 2022-12-07 20:31:56Z) Incorporate the changes as shown in the document 11-22/2071r5 (https://mentor.ieee.org/802.11/dcn/22/11-22-2071-05-000m-proposed-resolution-for-miscellaneous-lb270-comments-part-3.docx). | EDITOR | 20221216 Approved | Resolved | ED2: 2022-12-07 20:31:55Z - status set to: Ready for Motion ED2: 2022-12-07 16:47:52Z - status set to: More Work Required ED2: 2022-12-07 13:14:54Z - status set to: Review | I | ED1: 2023-01-03 23:36:43Z - Reviewed ED2: 2022-12-28 14:23:03Z | 2.1 | 2023-01-08 23:15 | EDITOR
3634 | Mark RISON | 270 | 2 | 12 |  |  | T | Y |  |  | 12 |  |  | Mark Rison |  |  | The descriptions of the EAPOL-Key frame contents in 12.7.6.1 General, 12.7.7.1 General, 13.4.2 FT initial mobility domain association in an RSN are duplication and have already started rotting (w.r.t. the correct normative statements in subsequent subclauses) | Remove the information on the EAPOL-Key frame contents from the referenced subclauses |  | SEC | Submission Required | Submission Required | SEC: 2022-11-22 16:41:39Z - status set to: Submission Required |  |  |  | 2022-11-30 16:06 | SEC
3635 | Mark RISON | 270 | 2 | 12 |  |  | T | Y |  |  | 12 |  |  | Jouni Malinen | 1991-11-22 |  | It is not clear whether EAPOL-Key request frames can be sent before the completion of the initial 4WH (e.g. because the Supplicant perceives that the Authenticator has abandoned the initial 4WH) | Specify that EAPOL-Key request frames may be sent at any point, but that the Secure bit is always 1 |  | SEC | Submission Required | Submission Required |  |  |  |  | 2022-11-30 16:06 | SEC
3636 | Mark RISON | 270 | 2 | 26.7.3 |  |  | T | Y |  |  | 26.7.3 |  |  | Mark RISON |  |  | Polling for missed beamforming feedback segments in HE doesn't work because there is always an intervening NDP, unlike in VHT | Remove this feature from the referenced subclause |  | MAC |  | Submission Required | MAC: 2022-12-01 17:14:36Z - status set to: Submission Required |  |  |  | 2022-12-01 17:15 | MAC
3637 | Mark RISON | 270 | 2 | 26.7.3 |  |  | T | Y |  |  | 26.7.3 |  |  | Mark RISON |  |  | Nc has no meaning for CQI feedback | Make Nc reserved for CQI feedback |  | MAC |  | Submission Required | MAC: 2022-12-01 17:15:30Z - status set to: Submission Required |  |  |  | 2022-12-01 17:16 | MAC
3638 | Mark RISON | 270 | 2 | 12.7.2 |  |  | T | Y |  |  | 12.7.2 |  |  | Michael Montemurro |  |  | "4-way handshake message 1 is an EAPOL-Key frame with the Key Type subfield equal to 1. Use of the Key Data field to indicate a PMKID when a cached PMKSA is being used in this key derivation is defined in 12.6.10.3 (Cached PMKSAs and RSNA key management). When a cached PMKSA is not being used, inclusion of the PMKID (if derived) is optional.(#589)(#190)" is both duplication (whether the PMKID is optional or not is specified in the subclause about M1) and incomplete (it's much more than just an EAPOL-Key frame with Key Type 1) | Delete " is an EAPOL-Key frame with the Key Type subfield equal to 1. Use of the Key Data field to indicate a PMKID when a cached PMKSA is being used in this key derivation is defined in 12.6.10.3 (Cached PMKSAs and RSNA key management). When a cached PMKSA is not being used, inclusion of the PMKID (if derived) is optional.(#589)(#190)" |  | SEC |  | Review | See 3639 SEC: 2022-11-22 16:42:41Z - status set to: Discuss |  |  |  | 2023-01-25 19:45 | SEC
3639 | Mark RISON | 270 | 2 | 12.7.2 |  |  | T | Y |  |  | 12.7.2 |  |  | Michael Montemurro |  |  | "4-way handshake message 1 is an EAPOL-Key frame with the Key Type subfield equal to 1. Use of the Key Data field to indicate a PMKID when a cached PMKSA is being used in this key derivation is defined in 12.6.10.3 (Cached PMKSAs and RSNA key management). When a cached PMKSA is not being used, inclusion of the PMKID (if derived) is optional.(#589)(#190)" is both duplication (whether the PMKID is optional or not is specified in the subclause about M1) and incomplete (it's much more than just an EAPOL-Key frame with Key Type 1) | Delete " is an EAPOL-Key frame with the Key Type subfield equal to 1. Use of the Key Data field to indicate a PMKID when a cached PMKSA is being used in this key derivation is defined in 12.6.10.3 (Cached PMKSAs and RSNA key management). When a cached PMKSA is not being used, inclusion of the PMKID (if derived) is optional.(#589)(#190)" and similarly for the other messages; put anything specified here that's not specified in 12.7.6/7 into those subclauses |  | SEC |  | Review | SEC: 2022-11-22 16:55:25Z - status set to: Discuss See 3638 |  |  |  | 2023-01-25 19:45 | SEC
3640 | Mark RISON | 270 | 2 | 12.7 |  |  | E | Y |  |  | 12.7 |  |  | Mark RISON |  |  | There are various editorial issues in 12.7.6 and 12.7.7 and 12.7.4 | Make the changes shown under "Proposed changes" under CIDs 179/180 in 21/0829 (latest revision) |  | ED2 | Submission Required | Submission Required | ED2: 2023-02-24 21:09:02Z - status set to: Submission Required |  |  |  | 2023-02-24 21:09 | ED2
3641 | Mark RISON | 270 | 2 | 12.7.4 |  |  | T | Y |  |  | 12.7.4 |  |  | Mark Rison |  |  | "M means the MIC is available in message. (#216)This should be set in all messages except message 1 of a 4-way handshake." -- this is confusing because it's not set in M2-M4 when an AEAD cipher is in use | Make the changes shown under "Proposed changes" under CIDs 179/180 in 21/0829 (latest revision) |  | SEC | Submission Required | Submission Required | SEC: 2022-11-22 16:43:45Z - status set to: Submission Required |  |  |  | 2022-11-30 16:06 | SEC
3642 | Mark RISON | 270 | 2 | 12.7.4 |  |  | T | Y |  |  | 12.7.4 |  |  | Mark Rison |  |  | "This is used when the receiver should respond to this message." is vague ad-libbing | Make the changes shown under "Proposed changes" under CIDs 179/180 in 21/0829 (latest revision) |  | SEC | Submission Required | Submission Required | SEC: 2022-11-22 16:44:01Z - status set to: Submission Required |  |  |  | 2022-11-30 16:06 | SEC
3643 | Mark RISON | 270 | 2 | 12.7.6.1 |  |  | T | Y |  |  | 12.7.6.1 |  |  | Mark Rison |  |  | It is confusing to show the MIC as 0 to indicate no MIC is passed. "null" should be defined and used for this | Make the changes shown under "Proposed changes" under CIDs 179/180 in 21/0829 (latest revision) |  | SEC | Submission Required | Submission Required | SEC: 2022-11-22 16:44:15Z - status set to: Submission Required |  |  |  | 2022-11-30 16:06 | SEC
3644 | Mark RISON | 270 | 2 | 12.7.6.1 |  |  | T | Y |  |  | 12.7.6.1 |  |  | Mark Rison |  |  | Things like "ANonce has the same value in message 1 and message 3." and "{} or {PMKID}" are at best duplication of subsequent subclauses, and at worst inconsistent with them (spec rot). Ditto in 12.7.7.1 | Make the changes shown under "Proposed changes" under CIDs 179/180 in 21/0829 (latest revision) |  | SEC | Submission Required | Submission Required | SEC: 2022-11-22 16:44:25Z - status set to: Submission Required |  |  |  | 2022-11-30 16:06 | SEC
3645 | Mark RISON | 270 | 2 | 3 |  |  | E | Y |  |  | 3 |  |  | Mark RISON |  |  | CID 238 follow-up. I expect folding in new amendments will have added abbreviations that are not expanded on first use in each definition. | I am happy to re-run my script and identify these |  | ED1 |  | Submission required | ED1: 2022-11-14 08:36:41Z - status set to: Submission required |  |  |  | 2022-11-17 09:21 | ED1
3646 | Mark RISON | 270 | 2 | 12 |  |  | T | Y |  |  | 12 |  |  | Mark Rison |  |  | There are many issues with the description of the 4WH and GKH: * The points at which the key replay counter (the one for non-request frames) is incremented on the Authenticator are not clear; in particular the value in the very first message is not clear * There are two key replay counters, one for EAPOL-Key request frames, and one for other EAPOL-Key frames, but which is used is not specified * Some of the key replay counter checks are vague * The key replay checks on M4 are very odd * The requirements for KDEs/subelements under OCVC are ambiguous * It is not clear whether reserved fields are included in RSNE/RSNXE comparisons * The use of a second RSNE is not clear * Provision is not made for M3 being retransmitted * It is not clear whether the 4WH can be used for something other than PTK generation * An Authenticator is not required to ignore frames it is not expecting | Make the changes shown under "Proposed changes" under CIDs 186/188 in 21/0829 (latest revision) |  | SEC | Submission Required | Submission Required | SEC: 2022-11-22 16:44:36Z - status set to: Submission Required |  |  |  | 2022-11-30 16:06 | SEC
3647 | Mark RISON | 270 | 2 | 12 |  |  | T | Y |  |  | 12 |  |  | Mark Rison |  |  | It's not clear what to do in the handshakes if a verification fails. E.g. in 12.7.7.2 Group key handshake message 1 the e) might imply that you respond in any case. Should say ignore the received message if any verification step fails | Make the changes shown under "Proposed changes" under CIDs 186/188 in 21/0829 (latest revision) |  | SEC | Submission Required | Submission Required | SEC: 2022-11-22 16:44:57Z - status set to: Submission Required |  |  |  | 2022-11-30 16:06 | SEC
3648 | Mark RISON | 270 | 2 | 12 |  |  | T | Y |  |  | 12 |  |  | Mark Rison |  |  | It's not sufficient to construct the message, you have to transmit it too! | Make the changes shown under "Proposed changes" under CIDs 186/188 in 21/0829 (latest revision) |  | SEC | Submission Required | Submission Required | SEC: 2022-11-22 16:45:07Z - status set to: Submission Required |  |  |  | 2022-11-30 16:06 | SEC
3649 | Mark RISON | 270 | 2 | 12 |  |  | T | Y |  |  | 12 |  |  | Mark Rison |  |  | What is the key replay counter for the first M1? It needs to be >0 for the replay check to work below, but 12.7.2.d's "The key replay counter shall be initialized to 0 on (re)association. The Authenticator shall increment the key replay counter on each successive EAPOL-Key frame." is ambiguous (increment before or after?). Anyway, that's not true: the Authenticator increments the counter (by 2?) when a valid M4 is received, but does not increment it after sending M1 | Make the changes shown under "Proposed changes" under CIDs 186/188 in 21/0829 (latest revision) |  | SEC | Submission Required | Submission Required | SEC: 2022-11-22 16:45:20Z - status set to: Submission Required |  |  |  | 2022-11-30 16:06 | SEC
3650 | Mark RISON | 270 | 2 | 12 |  |  | T | Y |  |  | 12 |  |  | Mark Rison |  |  | The same SNonce should be reused until a valid M3 has been received, to avoid DoS attacks (see https://theory.stanford.edu/~jcm/papers/fp09-he.pdf ) | Make this recommendation (as a "should") |  | SEC | Submission Required | Submission Required | SEC: 2022-11-22 16:45:44Z - status set to: Submission Required |  |  |  | 2022-11-30 16:06 | SEC
3651 | Mark RISON | 270 | 2 | 12 |  |  | T | Y |  |  | 12 |  |  | Mark Rison |  |  | An unencrypted M1 should be rejected once a valid M3 has been received, to avoid DoS attacks | Make this recommendation (as a "should") |  | SEC | Submission Required | Submission Required | SEC: 2022-11-22 16:45:59Z - status set to: Submission Required |  |  |  | 2022-11-30 16:06 | SEC
3652 | Mark RISON | 270 | 2 | 12 |  |  | T | Y |  |  | 12 |  |  | Mark Rison |  |  | There are many issues with the description of the 4WH and GKH | Address the issues shown as Word comments under "Proposed changes" under CIDs 186/188 in 21/0829 (latest revision) |  | SEC | Submission Required | Submission Required | SEC: 2022-11-22 16:49:38Z - status set to: Submission Required |  |  |  | 2022-11-30 16:06 | SEC
3653 | Mark RISON | 270 | 2 | 10.23.2 |  |  | T | Y |  |  | 10.23.2 |  | V | Mark RISON |  | 93 | "If a STA is permitted to begin a TXOP (as defined in 10.23.2.4 (Obtaining an EDCA TXOP)) and the STA has at least one MSDU pending for transmission for the AC of the permitted TXOP, the STA shall perform exactly one of the following actions" -- doesn't allow for pending MMPDUs, or for pending Control and similar frames (e.g. PS-Poll, QoS Null). Also "permitted to begin a TXOP" is vague, compared to 10.23.2.4's "-- Initiate the transmission of a frame exchange sequence." | Make the changes shown under "Proposed changes" for CIDs 1985, 1986, 1535, 1419, 1536 in 22/0353r10 | REVISED (MAC: 2023-01-17 13:39:13Z): Incorporate the changes shown in https://mentor.ieee.org/802.11/dcn/22/11-22-0353-11-000m-resolutions-for-some-comments-on-11me-d1-0-lb258.docx, under "Proposed changes for CIDs 3653, 3654, 3655, 3656". | EDITOR | 20230119 Approved | Resolved | MAC: 2023-01-17 13:40:35Z - status set to: Ready for Motion MAC: 2022-12-05 20:02:11Z - status set to: Submission Required MAC: 2022-12-01 17:15:21Z - status set to: Review | I | ED2: 2023-03-02 20:28:43Z - reviewed. ED1: 2023-02-24 23:39:38Z | 2.2 | 2023-03-03 21:36 | EDITOR
3654 | Mark RISON | 270 | 2 | 10.23.2.4 |  |  | T | Y |  |  | 10.23.2.4 |  | V | Mark RISON |  | 93 | "At each of the above-described specific slot boundaries, each EDCAF shall initiate a transmission sequence if" is incompatible with 10.23.2.5/6/13/14's permission to "Restart the channel access attempt by invoking the backoff procedure". | Make the changes shown under "Proposed changes" for CIDs 1985, 1986, 1535, 1419, 1536 in 22/0353r10 | REVISED (MAC: 2023-01-17 13:39:13Z): Incorporate the changes shown in https://mentor.ieee.org/802.11/dcn/22/11-22-0353-11-000m-resolutions-for-some-comments-on-11me-d1-0-lb258.docx, under "Proposed changes for CIDs 3653, 3654, 3655, 3656". | EDITOR | 20230119 Approved | Resolved | MAC: 2023-01-17 13:40:18Z - status set to: Ready for Motion MAC: 2022-12-05 20:02:01Z - status set to: Submission Required MAC: 2022-12-01 17:14:59Z - status set to: Review | N | ED2: 2023-03-02 19:39:20Z - reviewed. ED1: 2023-02-24 23:39:46Z- implemented by CID 3653 |  | 2023-03-02 19:39 | ED2
3655 | Mark RISON | 270 | 2 | 10.23.2.2 |  |  | T | Y |  |  | 10.23.2.2 |  | V | Mark RISON |  | 93 | "g) If explicitly indicated, such as in 26.17.2.3.3 (Non-AP STA scanning behavior)" should also cover the permission to do a backoff even if you're permitted/required to start a TXOP ("Restart the channel access attempt by invoking the backoff procedure as specified in 10.23.2") | Make the changes shown under "Proposed changes" for CIDs 1985, 1986, 1535, 1419, 1536 in 22/0353r10 | REVISED (MAC: 2023-01-17 13:39:13Z): Incorporate the changes shown in https://mentor.ieee.org/802.11/dcn/22/11-22-0353-11-000m-resolutions-for-some-comments-on-11me-d1-0-lb258.docx, under "Proposed changes for CIDs 3653, 3654, 3655, 3656". | EDITOR | 20230119 Approved | Resolved | MAC: 2023-01-17 13:40:00Z - status set to: Ready for Motion MAC: 2022-12-05 20:01:50Z - status set to: Submission Required MAC: 2022-12-01 17:14:53Z - status set to: Review | N | ED2: 2023-03-02 19:39:32Z - reviewed. ED1: 2023-02-24 23:40:07Z- implemented by CID 3653 |  | 2023-03-02 19:40 | ED2
3656 | Mark RISON | 270 | 2 | 10.23.2.4 |  |  | T | Y |  |  | 10.23.2.4 |  | V | Mark RISON |  | 93 | The "do nothing" case should be explicitly spelt out | Make the changes shown under "Proposed changes" for CIDs 1985, 1986, 1535, 1419, 1536 in 22/0353r10 | REVISED (MAC: 2023-01-17 13:39:13Z): Incorporate the changes shown in https://mentor.ieee.org/802.11/dcn/22/11-22-0353-11-000m-resolutions-for-some-comments-on-11me-d1-0-lb258.docx, under "Proposed changes for CIDs 3653, 3654, 3655, 3656". | EDITOR | 20230119 Approved | Resolved | MAC: 2023-01-17 13:39:40Z - status set to: Ready for Motion MAC: 2022-12-05 20:04:50Z - status set to: Submission Required MAC: 2022-12-01 17:11:54Z - status set to: Review | N | ED2: 2023-03-02 19:39:47Z - reviewed. ED1: 2023-02-24 23:40:18Z- implemented by CID 3653 |  | 2023-03-02 19:40 | ED2
3657 | Mark RISON | 270 | 2 | 11.1.4.3.6 |  |  | T | Y |  |  | 11.1.4.3.6 |  |  | Mark RISON |  |  | There are numerous issues with this subclause and this area of the specification (possibly due to cutting and pasting from DMG material), including: - Something like "All rules from 11.1.4.3.2 apply, with the following exceptions ..." is missing - The weird ref to setting NAV to 0 is also in "Active scanning procedure for a DMG STA". The condition is when nothing has been received and switching channels - This subclause indicates that an S1G STA can proceed directly to association from receipt of a (PV1) Probe Response frame, which only applies to a DMG STA (and only when open authentication is in use) - Waiting for a beacon doesn't help in S1G because an S1G Beacon does not contain an RSN element etc. | Address these issues so that NDP probing actually makes sense |  | MAC |  | Submission Required | MAC: 2022-12-01 17:05:19Z - status set to: Submission Required |  |  |  | 2022-12-01 17:05 | MAC
3658 | Mark RISON | 270 | 2 |  |  |  | T | Y |  |  |  |  | J |  |  | 97 | "beacon interval" is ambiguous. See 21/0448 | In 3.2, change the definition of "beacon interval" to: beacon interval: An interval of time equal to the time interval between two consecutive target beacon transmission times (TBTTs). NOTE--A beacon interval is a duration; it does not necessarily start at a TBTT. In 10.2.3.2 change "within an interval of time equal to one beacon interval" to "within one beacon interval" In 10.40.2 (first one) change "within a beacon interval" to "in the time interval between TBTTs" (or "within a beacon interval starting at a TBTT"?) In 10.40.2 (others) change "within a beacon interval" to "within a beacon interval starting at a TBTT" | REJECTED (GEN: 2023-01-27 16:16:02Z) The TG reviewed 11-21/0448 (https://mentor.ieee.org/802.11/dcn/21/11-21-0448-00-000m-miscellaneous-11me-d0-0-issues.pptx) and concluded that more details need to be investigated (including checking ~ 800 instances of "beacon interval" in the standard), and perhaps "beacon period" as well. The proposed change as given is insufficient to result in a consistent resolution. | EDITOR | 20230217 Approved | Resolved | GEN: 2023-01-27 16:16:26Z - status set to: Ready for Motion GEN: 2023-01-27 16:12:46Z - Telecon notes. Same as CID 1992: REJECTED (EDITOR: 2022-09-17 00:58:23Z) - Propose: REJECTED (MAC: 2022-08-29 23:23:28Z): The TG reviewed 11-21/0448 (https://mentor.ieee.org/802.11/dcn/21/11-21-0448-00-000m-miscellaneous-11me-d0-0-issues.pptx) and concluded that more details need to be investigated (including checking ~ 800 instances of "beacon interval" in the standard), and perhaps "beacon period" as well. The proposed change as given is insufficient to result in a consistent resolution. MISC: 2022-11-13 09:29:18Z - status set to: Submission required | N |  |  | 2023-02-20 21:10 | EDITOR
3659 | Mark RISON | 270 | 2 |  |  |  | E | Y | [5 empty] | Mark Rison |  |  | Sometimes fields described as "(optional)" in their defining figure don't say ", if present," in their description | I ought to be able to provide locations |  | ED2 | Submission Required | Submission Required | ED2: 2022-11-25 13:59:53Z - status set to: Submission Required |  |  |  | 2022-11-25 14:00 | ED2
3660 | Mark RISON | 270 | 2 | 12.5 |  |  | T | Y |  |  | 12.5 |  |  | Mark Rison |  |  | In some places the spec suggests it's sufficient for PN+nonce to differ, e.g.: CCM requires a fresh temporal key for every session. CCM also requires a unique nonce value for each frame protected by a given temporal key. Reuse of a nonce value with the same temporal key voids all security guarantees. increment the base PN so that the PN never repeats for the same temporal key and TID/ACI the PN shall never repeat for a series of encrypted MPDUs using the same temporal key and TID/ACI. but in other places it suggests the PN must never be reused, e.g.: Each transmitter shall maintain a single PN (48-bit counter) for each PTKSA and GTKSA(#59). Increment the PN, to obtain a fresh PN for each MPDU, so that the PN never repeats for the same temporal key. Is it just PN+nonce (or PN+nonce+AAD) that have to be unique, or strictly the PN itself? The former would allow a PN per UP on tx, for example, since the nonce contains the UP. | Clarify whether a PN may be reused as long as the nonce differs |  | SEC | Submission Required | Submission Required | SEC: 2022-11-22 16:50:02Z - status set to: Submission Required |  |  |  | 2022-11-30 16:06 | SEC
3661 | Mark RISON | 270 | 2 | 12 |  |  | E | Y |  |  | 12 |  | V | Edward Au | 22/2210r2 | 92 | Figure 12-23--CCMP decapsulation block diagram is still fuzzy | De-fuzz it (or take the GCMP one and adapt it for GCMP) | REVISED (ED2: 2023-01-09 16:49:58Z) Editors to regenerate the emf from the visio source of Figure 12-23 and insert the new emf to the draft standards. | EDITOR | 20230119 Approved | Resolved | ED2: 2023-01-09 16:50:04Z - status set to: Ready for Motion ED2: 2022-12-28 21:23:16Z - status set to: Review | I | ED2: 2023-03-02 19:40:31Z - reviewed. ED1: 2023-02-04 15:53:28Z | 2.2 | 2023-03-03 21:36 | EDITOR
3662 | Mark RISON | 270 | 2 | 12.5.3 |  |  | T | Y |  |  | 12.5.3 |  |  | Mark Rison |  |  | Why is the UP in both the AAD and the nonce? See e.g. 12.5.3.3.3 Construct AAD and 12.5.3.3.4 Construct CCM nonce | Clarify why the UP is in both the AAD and the nonce |  | SEC | Submission Required | Submission Required | SEC: 2022-11-22 16:50:17Z - status set to: Submission Required |  |  |  | 2022-11-30 16:06 | SEC
3663 | Mark RISON | 270 | 2 | 12.5 |  |  | T | Y |  |  | 12.5 |  |  | Mark Rison |  |  | It's not clear why the CCM nonce includes UP but the GCM nonce doesn't. Maybe it's because "the priority value of the MPDU" as used in CCM is a wide concept that covers e.g. 11ae? But then why isn't the UP needed in GCM too? | Add the UP to the GCM nonce |  | SEC | Submission Required | Submission Required | SEC: 2022-11-22 16:50:35Z - status set to: Submission Required |  |  |  | 2022-11-30 16:06 | SEC
3664 | Mark RISON | 270 | 2 | 9.2.5.2 |  |  | T | Y | 629.18 |  | 9.2.5.2 |  |  | Mark RISON |  |  | Can single protection be used with A-MPDUs/BA/TXOP bursts? If so then "5) In Management frames, non-QoS Data frames (i.e., with bit 7 of the Frame Control field equal to 0), and individually addressed Data frames with an ack policy other than No Ack or Block Ack(#1415), the Duration/ID field is set to one of the following: i) If the frame is the final (#1452)frame of the TXOP, the estimated time required for the transmission of one Ack frame (including appropriate IFSs) " is wrong because it might not be an Ack frame, it might be a BlockAck frame | Change "one Ack frame" to "one Ack or BlockAck frame, as appropriate" |  | MAC |  | Discuss | MAC: 2023-02-16 23:36:34Z - It's actually bullet number 8). MAC: 2022-12-01 17:07:03Z - status set to: Discuss |  |  |  | 2023-02-16 23:37 | MAC
3665 | Mark RISON | 270 | 2 | 10 |  |  | T | Y |  |  | 10 |  |  | Mark RISON |  |  | Either update the stuff on DCF to match the way the stuff on EDCA was updated (e.g. retry counts) or deprecate DCF | As it says in the comment |  | MAC |  | Submission Required | MAC: 2022-12-01 17:10:02Z - status set to: Submission Required |  |  |  | 2022-12-01 17:10 | MAC
3666 | Mark RISON | 270 | 2 | 10 |  |  | T | Y |  |  | 10 |  |  | Mark RISON |  |  | Separate the stuff on DCF from the stuff on EDCA. At the moment some EDCA stuff is buried in the middle of subclauses ostensibly about DCF | As it says in the comment |  | MAC |  | Submission Required | MAC: 2022-12-01 17:06:18Z - status set to: Submission Required |  |  |  | 2022-12-01 17:06 | MAC
3667 | Mark RISON | 270 | 2 |  |  |  | E | Y | [5 empty] | Mark Rison |  |  | Don't use hyphens for minuses | Change hyphens that represent subtraction to a minus glyph |  | ED2 | Submission Required | Submission Required | ED2: 2022-11-25 14:01:52Z - status set to: Submission Required |  |  |  | 2022-11-25 14:02 | ED2
3668 | Mark RISON | 270 | 2 |  |  |  | E | Y | [5 empty] | Mark Rison |  |  | Figures should not have xrefs unless they will automatically be updated when the xref number changes, otherwise there will be spec rot | Either remove xrefs from figures and make the xref in the body text that refers to the figure, or find a way to include real xrefs in figures (maybe can overlay a text box with the xref?) |  | ED2 | Submission Required | Submission Required | ED2: 2022-11-25 14:02:09Z - status set to: Submission Required |  |  |  | 2022-11-25 14:02 | ED2
3669 | Mark RISON | 270 | 2 | 10.6.6.5.2 |  |  | T | Y |  |  | 10.6.6.5.2 |  |  | Mark RISON |  |  | "If a CTS or Ack frame is carried in a non-HT PPDU, the primary rate is defined to be the highest rate in the BSSBasicRateSet parameter that is less than or equal to the rate (or non-HT reference rate; see 10.6.11 (Non-HT basic rate calculation)) of the previous frame. If no rate in the BSSBasicRateSet parameter meets these conditions, the primary rate is defined to be the highest mandatory rate of the attached PHY that is less than or equal to the rate (or non-HT reference rate; see 10.6.11 (Non-HT basic rate calculation)) of the previous frame. [...] The STA shall transmit the non-HT PPDU CTS or Ack frame at [...] the primary rate" but also "If the PSDU containing the received frame is of the modulation class HT or VHT and the control response frame is carried in a non-HT PPDU, the control response frame shall be transmitted in a PSDU using one of the ERP-OFDM or OFDM modulation classes." So say the basic rate set is 1, 2 Mbps but not 6 Mbps, and a control response frame is sent for an HT-MCS 0 frame, what rate is used? The first rule says 2 Mbps, but the second rule says it can't be that | Ensure that the rules are not self-contradictory |  | MAC |  | Submission Required | MAC: 2022-12-01 17:05:53Z - status set to: Submission Required |  |  |  | 2022-12-01 17:06 | MAC
3670 | Mark RISON | 270 | 2 | 9.6 |  |  | E | Y |  |  | 9.6 |  |  | Mark RISON |  |  | The way in which the subfields of Action fields are described is inconsistent as regards those that contain elements. It should either be "Blah element" in the table and then "The Blah element is defined in 9.xxx" in the text below, or it should be "Blah" in the table, and then "The Blah field contains a Blah element (see 9.xxx)" | I can try to do this if I have a direction from the group as to which option is preferred |  | ED1 |  | Submission required | ED1: 2022-11-14 08:36:55Z - status set to: Submission required |  |  |  | 2022-11-17 09:21 | ED1
3671 | Mark RISON | 270 | 2 | 10.3.2.9 |  |  | T | Y |  |  | 10.3.2.9 |  |  | Mark RISON |  |  | "A non-VHT and non-S1G STA that is addressed by an RTS frame or a VHT STA that is addressed by an RTS frame carried in a non-HT or non-HT duplicate PPDU that has a nonbandwidth signaling TA or a VHT STA that is addressed by an RTS frame in a format other than non-HT or non-HT duplicate behaves as follows: -- If the NAV indicates idle, the STA ***shall*** respond with a CTS frame after a SIFS. -- Otherwise, the STA shall not respond with a CTS frame." contradicts the second half of"A STA that receives an RTS frame addressed to it considers the NAV in determining whether to respond with CTS, ***unless*** the NAV was set by a frame originating from the STA sending the RTS frame (see 10.23.2.2 (EDCA backoff procedure))." | Ensure that the rules are not self-contradictory |  | MAC |  | Submission Required | MAC: 2022-12-01 17:05:48Z - status set to: Submission Required |  |  |  | 2022-12-01 17:06 | MAC
3672 | Mark RISON | 270 | 2 |  |  |  | T | Y | [5 empty] | Mark RISON |  |  | There are still residual issues with "remaining TXOP duration" (see 11md CIDs 5058+5061; also from MarkH: - "remaining duration of the TXOP", in NOTE 2 of 9.2.5.2, and last line of 9.2.5.2. - "remaining duration of the TXOP", in 9.2.5.4 (a)(2), (b)(2) and (c)(1). - "remaining duration of the TXOP", in 9.3.1.13 - "expiration of the TXOP duration", in 10.3.2.10.1 - "remaining duration of the TXOP", in 10.3.2.10.1 - "remaining TXOP duration", in 10.3.2.10.1 - "time remaining in the TXOP", in 10.23.3.2.3 (2x) - "remaining TXOP duration", in 10.23.3.3 - "remaining duration of the GCR TXOP" (is that different?), in 10.25.9.4 - "remaining TXOP or SP duration", in 10.29.4 - "time remaining in the TXOP", in 10.39.7.3. - "the remaining TXOP or SP duration", in 10.50.2 - "duration of the remaining TXOP", in 10.53.4 - "expiration of the current TXOP" in G.3 - "expiration of TXOP" in G.3 - "the remaining duration of the TXOP", in O.3 (a), (e), and (g) - "Remaining TXOP Duration" in Figure O-2 (3x) There are about a jillion "TXOP duration" occurrences, throughout. Are those okay? It is just the 'remaining' part of such a duration that gives you pause? (I'm not sure why...) How about "expiration" (per a couple of the above)? There are a lot of the same issues with "SP" as for "TXOP" also. Are those the same problem?) | Address these remaining issues in the same way the other instances were addressed |  | MAC |  | Submission required | MISC: 2022-11-13 09:30:29Z - status set to: Submission required |  |  |  | 2022-11-13 09:31 | MISC
3673 | Mark RISON | 270 | 2 | 9.4.2.30 |  |  | T | Y |  |  | 9.4.2.30 |  |  | Mark RISON |  |  | There is a lack of clarity on TCs and TCLASes: what a TC is for, whether User Priority in TCLAS element is input or output, whether it classifies MSDUs or MPDUs or MMPDUs or what (or "it depends"), whether UP > 7 is only for TFS, why the field called User Priority not UP | For each classifier with a User Priority indicate whether this is input or output |  | MAC |  | Submission Required | MAC: 2022-12-01 17:05:27Z - status set to: Submission Required |  |  |  | 2022-12-01 17:05 | MAC
3674 | Mark RISON | 270 | 2 | 9.4.2.30 |  |  | T | Y |  |  | 9.4.2.30 |  |  | Mark RISON |  |  | There is a lack of clarity on TCs and TCLASes: what a TC is for, whether User Priority in TCLAS element is input or output, whether it classifies MSDUs or MPDUs or MMPDUs or what (or "it depends"), whether UP > 7 is only for TFS, why the field called User Priority not UP | Specify that UP > 7 is only used for classifiers for TFS |  | MAC |  | Submission Required | MAC: 2022-12-01 17:07:15Z - status set to: Submission Required |  |  |  | 2022-12-01 17:07 | MAC
3675 | Mark RISON | 270 | 2 | 9.4.2.30 |  |  | T | Y |  |  | 9.4.2.30 |  |  | Mark RISON |  |  | There is a lack of clarity on TCs and TCLASes: what a TC is for, whether User Priority in TCLAS element is input or output, whether it classifies MSDUs or MPDUs or MMPDUs or what (or "it depends"), whether UP > 7 is only for TFS, why the field called User Priority not UP | Rename the field to "UP" |  | MAC |  | Submission Required | MAC: 2022-12-01 17:05:12Z - status set to: Submission Required |  |  |  | 2022-12-01 17:05 | MAC
3676 | Mark RISON | 270 | 2 | 9.4.2.30 |  |  | T | Y |  |  | 9.4.2.30 |  |  | Mark RISON |  |  | There is a lack of clarity on TCs and TCLASes: what a TC is for, whether User Priority in TCLAS element is input or output, whether it classifies MSDUs or MPDUs or MMPDUs or what (or "it depends"), whether UP > 7 is only for TFS, why the field called User Priority not UP | For each classifier specify whether it classifies MSDUs, MPDUs or MMPDUs |  | MAC |  | Submission Required | MAC: 2022-12-01 17:05:03Z - status set to: Submission Required |  |  |  | 2022-12-01 17:05 | MAC
3677 | Mark RISON | 270 | 2 | B.4 |  |  | E | Y |  |  | B.4 |  |  | Mark Rison |  |  | Some of the PICS selectors have unnecessary outside parens | I can provide locations |  | ED2 | Submission Required | Submission Required | ED2: 2022-11-25 13:14:02Z - status set to: Submission Required |  |  |  | 2022-11-25 13:16 | ED2
3678 | Mark RISON | 270 | 2 | 4.3.10 |  |  | E | Y |  |  | 4.3.10 |  |  | Mark RISON |  |  | There is stuff in Clause 4 about HCCA involving reserving the medium, but it doesn't have any shalls and it's not particularly visible. Better to put in Clause 10 with some shalls | Move all but the first two paras of 4.3.10 to the end of 10.23.1 |  | ED1 |  | Submission required | ED1: 2022-11-14 08:37:05Z - status set to: Submission required |  |  |  | 2022-11-17 09:21 | ED1
3679 | Mark RISON | 270 | 2 | C.3 |  |  | E | Y |  |  | C.3 |  |  | Mark Rison |  |  | Things like "See 11.22.2.4 (Peer-to-peer link" should not be in DESCRIPTIONs unless there is a REFERENCE line to give the revision. Actually should be entirely in the REFERENCE line | Move all xrefs to REFERENCE lines |  | ED2 | Submission Required | Submission Required | ED2: 2022-11-25 13:14:34Z - status set to: Submission Required |  |  |  | 2022-11-25 13:17 | ED2
3680 | Mark RISON | 270 | 2 | 9 |  |  | E | Y |  |  | 9 |  |  | Mark RISON |  |  | In 9.6.3.2.2 DMG ADDTS Request frame variant and certainly others: the way the optional parts are described is inconsistent ("The optional X element", "The X element is optional and", "When present, the X element" etc.) | I can try to do this if I have a direction from the group as to which option is preferred |  | ED1 |  | Submission required | ED1: 2022-11-14 08:37:16Z - status set to: Submission required |  |  |  | 2022-11-17 09:21 | ED1
3681 | Mark RISON | 270 | 2 |  |  |  | E | Y | [5 empty] | Mark Rison |  |  | "vendor-specific element" (case-insensitively) should be "Vendor Specific element" and otherwise "vendor-specific" should be "vendor specific" (case-preservingly) | I can provide locations |  | ED2 | Submission Required | Submission Required | ED2: 2022-11-25 14:02:23Z - status set to: Submission Required |  |  |  | 2022-11-25 14:02 | ED2
3682 | Mark RISON | 270 | 2 | 9.4.2.157.2 |  |  | T | Y |  |  | 9.4.2.157.2 |  |  | Mark RISON |  |  | Why is Nr for beamforming called the number of space-time streams (see definition of Beamformee STS Support subfield)? There's no time expansion (assuming STBC isn't being used). Ditto for S1G | Just call it the number of spatial streams |  | MAC |  | Submission Required | MAC: 2022-12-01 17:04:55Z - status set to: Submission Required |  |  |  | 2022-12-01 17:05 | MAC
3683 | Mark RISON | 270 | 2 |  |  |  | E | Y | [5 empty] | Mark Rison |  |  | "drop" is not clear in the context of a frame | Use "discard" for frames, and "ignore" for everything else |  | ED2 | More Work Required | More Work Required | ED2: 2023-01-09 16:50:47Z - status set to: More Work Required; Discussed on January 9, 2023. Reassigned to Mark Rison. ED2: 2022-12-28 21:41:52Z - status set to: Discuss |  |  |  | 2023-01-09 16:51 | ED2
3684 | Mark RISON | 270 | 2 | 9.6.3.2.2 |  |  | T | Y |  |  | 9.6.3.2.2 |  |  | Mark RISON |  |  | "The optional TCLAS element is used to identify the destination non-AP and non-PCP DMG STA of the ADDTS Request frame. If a TSPEC element is not present, then the TCLAS element is not present. There can be one or more TCLAS elements in the DMG ADDTS Request frame. The TCLAS Processing element is present if there is more than one TCLAS element." -- implies that if there is more than one TCLAS element there has to be a TSPEC, but this doesn't seem to be stated | State that if there is more than one TCLAS element there has to be a TSPEC element |  | MAC |  | Submission Required | MAC: 2022-12-01 17:04:46Z - status set to: Submission Required |  |  |  | 2022-12-01 17:05 | MAC
3685 | Mark RISON | 270 | 2 | 12.6.1.1 |  |  | T | Y |  |  | 12.6.1.1 |  | V | Michael Montemurro |  | 97 | 12.6.1.1.8: "The GTKSA results from a successful 4-way handshake, FT 4-way handshake, FT protocol, FT resource request protocol, (11ai)group key handshake, or FILS authentication(11ai)" but 12.6.1.1.1: "GTKSA: A result of a successful group key handshake, 4-way handshake, FT 4-way handshake, (11ai)FT authentication sequence, or FILS authentication(11ai)." -- the two sets differ (" FT protocol, FT resource request protocol" v. "FT authentication sequence" | Make the two sets identical, or even better avoid the duplication in the first place by only keeping one and xreffing to it from the other | REVISED (SEC: 2023-02-10 19:51:31Z) Align the two cited sentences. At 2855.34, change: “GTKSA: A result of a successful group key handshake, 4-way handshake, FT 4-way handshake, FT authentication sequence, or FILS authentication.” to “GTKSA: A result of a successful group key handshake, 4-way handshake, FT 4-way handshake, FT protocol, FT resource request protocol, or FILS authentication.” | EDITOR | 20230217 Approved | Resolved | SEC: 2023-02-10 19:51:47Z - status set to: Ready for Motion SEC: 2022-11-22 16:51:26Z - status set to: Discuss | I | ED1: 2023-03-02 05:19:07Z - Reviewed ED2: 2023-02-26 15:49:11Z | 2.2 | 2023-03-03 21:36 | EDITOR
3686 | Mark RISON | 270 | 2 | 12 |  |  | E | Y |  |  | 12 |  | V | Edward Au | 22/2210r2 | 92 | "Length", including in "KDF-Hash-Length", in 12.7.1.6.3 PMK-R0 should be italic, also in 12.7.1.6.4 PMK-R1, 12.7.1.6.5 PTK, 12.7.8.2 TPK handshake; in .6.4 and .8.2 Length should be explicitly defined too; in .8.2. "that uses Hash to generate a key whose length is TK_bits + 128" should be "using the hash algorithm identified by the AKM suite selector (see Table 9-151 (AKM suite selectors))" | As it says in the comment | REVISED (ED2: 2023-01-09 16:54:52Z) At 2897.44, 2897.48, 2958.7, and 2958.12, replace “KDF-Hash-Length” with “KDF-Hash-Length” (i.e., change the style of “Hash” and “Length” from non-italic to italic. At 2818.38, 2889.37, 2889.42, 2889.46, 2895.42, 2896.26, 2897.6, 2897.52, 2927.60, 2928.24, 2958.16, and 3041.27, replace “Length” with “Length” (i.e., change the style of “Length” from non-italic to italic). At 2896.24 and 2927.55, replace “Hash” with “Hash” (i.e., change the style of “Hash” from non-italic to italic). | EDITOR | 20230119 Approved | Resolved | ED2: 2023-01-09 16:54:50Z - status set to: Ready for Motion ED2: 2022-12-29 13:41:59Z - status set to: Review | I | ED1: 2023-03-02 05:19:35Z - Reviewed ED2: 2023-02-26 15:15:23Z | 2.2 | 2023-03-03 21:36 | EDITOR
3687 | Mark RISON | 270 | 2 | 9.4.2.20.7 |  |  | T | Y |  |  | 9.4.2.20.7 |  |  | Mark RISON |  |  | Is the Measurement Duration the total duration across all channels (channel number=0 or 255) in the operating class, or the duration of only one channel scan? [xxgc] | Specify that the Measurement Duration is the duration of the scan on each channel |  | MAC |  | Submission Required | MAC: 2022-12-01 17:04:37Z - status set to: Submission Required |  |  |  | 2022-12-01 17:05 | MAC
3688 | Mark RISON | 270 | 2 | 9.4.2.20.7 |  |  | T | Y |  |  | 9.4.2.20.7 |  |  | Mark RISON |  |  | Is the Measurement Duration the total duration across all channels (channel number=0 or 255) in the operating class, or the duration of only one channel scan? [xxgc] | Specify that the Measurement Duration is the total duration of the scan on all the channels |  | MAC |  | Submission Required | MAC: 2022-12-01 17:08:34Z - status set to: Submission Required |  |  |  | 2022-12-01 17:09 | MAC
3689 | Mark RISON | 270 | 2 | 9.4.2.5.1 |  |  | T | Y |  |  | 9.4.2.5.1 |  |  | Mark RISON |  |  | In the context of REVmd CID 4267, MarkH noted that there are other entries in Table 9-10 (such as the TPU rows a couple down from the RXOP Duration Requested row) that have QoS Data frames in nonmesh BSS with bit 4 equal to 0. I forget the significance of this right now, but maybe we can reverse-engineer it | As it says in the comment |  | MAC |  | Submission Required | MAC: 2022-12-01 17:09:04Z - status set to: Submission Required |  |  |  | 2022-12-01 17:09 | MAC
3690 | Mark RISON | 270 | 2 |  |  |  | T | Y | [5 empty] | Mark RISON |  |  | The resolution to CID 4710 in 20/1071 did not address the non-NDP issues | As it says in the comment |  | GEN | GEN -Submission Required | Submission required | MISC: 2022-11-13 09:31:54Z - status set to: Submission required |  |  |  | 2022-12-05 19:51 | GEN
3691 | Mark RISON | 270 | 2 | 9.4.2.157.2 |  |  | T | Y |  |  | 9.4.2.157.2 |  |  | Mark RISON |  |  | "If the SU Beamformee Capable field is set to 1, set to maximum number of space-time streams that the STA can receive in a VHT NDP minus 1." -- should say cannot be set to 0 (i.e. max NSTS must be at least 2). Also say must be at least 3 (i.e. max NSTS must be at least 4) if MU BFee supported | Say field cannot be set to 0 (i.e. max NSTS must be at least 2). Also say must be at least 3 (i.e. max NSTS must be at least 4) if MU BFee supported |  | MAC |  | Submission Required | MAC: 2022-12-01 17:05:41Z - status set to: Submission Required |  |  |  | 2022-12-01 17:06 | MAC
3692 | Mark RISON | 270 | 2 |  |  |  | E | Y |  |  |  |  | J | Edward Au | 22/2063r1 | 91 | It is weird that the feature is "TIM broadcast" but the frames are just "TIM" frames | Rename TIM frames to TIM Broadcast frames (I can provide locations) | REJECTED (ED2: 2022-12-02 17:25:22Z) While it may be weird that the feature is “TIM broadcast” but the corresponding frames are “TIM frames”, there is no concern to continue using “TIM frames”. | EDITOR | 20221216 Approved | Resolved | ED2: 2022-12-16 19:18:43Z - status set to: Resolved ED2: 2022-12-05 20:03:22Z - status set to: Ready for Motion ED2: 2022-11-25 18:50:35Z - status set to: Review | N |  |  | 2022-12-17 18:58 | EDITOR
3693 | Mark RISON | 270 | 2 |  |  |  | E | Y | [5 empty] | Mark Rison |  |  | The whole "field" v. "subfield" thing is just a big inconsistent mess (e.g. in the subclause for Reduced Neighbor Report element some things in the Neighbor AP Information field are fields and some are subfields, and the TBTT Information Set [sub!]field contains one or more TBTT Information fields). There is no value in trying to make the distinction, because (a) the distinction is not made reliably (b) it's not possible to make the distinction, because some things are subfields of X but are also the field that contains subfield Y (c) it doesn't tell you anything of particular significance | Change "subfield" to "field" throughout (I can provide locations) |  | ED2 | More Work Required | More Work Required | ED2: 2022-12-07 16:48:32Z - status set to: More Work Required; reassaign to Mark Rison. ED2: 2022-12-07 13:30:20Z - status set to: Review |  |  |  | 2022-12-07 20:34 | ED2
3694 | Mark RISON | 270 | 2 | C.3 |  |  | T | Y |  |  | C.3 |  |  | Mark RISON |  |  | Why is there a MIB variable dot11VHTNumberSoundingDimensions but not dot11VHTBeamformeeSTSCapability | Add a MIB attribute dot11VHTBeamformeeSTSCapability |  | PHY |  | Discuss | PHY: 2022-11-24 15:19:08Z - status set to: Discuss confirmdirection |  |  |  | 2022-11-24 15:19 | PHY
3695 | Mark RISON | 270 | 2 |  |  |  | T | Y | [5 empty] | Mark RISON |  |  | Mark HAMILTON claimed at some point that we need a definition of "minimum/receive/receiver sensitivity" | As it says in the comment |  | MAC |  | Submission required | MISC: 2022-11-13 09:32:20Z - status set to: Submission required |  |  |  | 2022-11-13 09:32 | MISC
3696 | Mark RISON | 270 | 2 |  |  |  | T | Y | [5 empty] | Mark RISON |  |  | Referring to fields in binary is not clear as to the ordering of bits. E.g. it is not clear what PPDU Type = 10 at 3759.14 refers to, but there are other instances | Always specify the bit order when giving binary numbers, unless they are all-0s or all-1s (or palindromic) |  | PHY |  | Submission required | MISC: 2022-11-13 09:33:19Z - status set to: Submission required |  |  |  | 2022-11-13 09:33 | MISC
3697 | Mark RISON | 270 | 2 | C.3 |  |  | T | Y |  |  | C.3 |  |  | Mark RISON |  |  | There is no reference to dot11STACivicLocation in main body of the standard. The same thing apply to dot11STACivicLocationType. Furthermore, it seems that dot11STACivicLocationConfigTable is poorly defined and probably does not pass MIB compilation. In description of "dot11RMCivicConfigured", there is a reference to dot11STACivicLocationEntry. However, dot11STACivicLocationEntry is not defined anywhere. | Delete dot11STACivicLocation |  | PHY |  | Discuss | PHY: 2022-11-24 17:59:42Z - status set to: Discuss confirmdirection |  |  |  | 2022-11-24 18:00 | PHY
3698 | Mark RISON | 270 | 2 | 9 |  |  | T | Y |  |  | 9 |  |  | Mark RISON |  |  | "The Antenna ID field(M101) is set to the identifying number for the antenna(s) used for this measurement. The antenna ID(#1516) is defined in 9.4.2.39 (Antenna element)." but for things like 9.4.2.21.6 Noise Histogram report then (a) 9.4.2.39 only allows for a single DMG antenna ID but a noise histogram might involve multiple DMG antennas (b) 9.4.2.39 talks of the (DMG) antenna(s) used to receive an earlier frame" but no frame is being received during IPI measurement | Clarify how multiple antennas are handled, and what happens if there is no "earlier frame" |  | MAC |  | Submission Required | MAC: 2022-12-01 17:09:46Z - status set to: Submission Required |  |  |  | 2022-12-01 17:10 | MAC
3699 | Mark RISON | 270 | 2 | 9 |  |  | T | Y |  |  | 9 |  |  | Mark RISON |  |  | It is not clear that the requirements in the NOTEs in the table Setting of the Supported Channel Width Set subfield and Extended NSS BW Support subfield at a STA transmitting the VHT Capabilities Information field are normatively stated or implied elsewhere | Delete the "NOTE---"s so that the statements are normative |  | MAC |  | More Work Required | MAC: 2023-02-06 16:06:42Z - status set to: More Work Required. Bring back in March. Assign to Mark RISON. Provide evidence of what needs to be stated normatively, and where to state it. MAC: 2022-12-01 17:09:36Z - status set to: Discuss |  |  |  | 2023-02-06 16:07 | MAC
3700 | Mark RISON | 270 | 2 |  |  |  | E | Y | [5 empty] | Mark Rison |  |  | The use of "or both" (~77x) implies that uses of "or" without and "or both" are exclusive, but this is not the case | Delete "or both" throughout (I can provide locations) |  | ED2 | Submission Required | Submission Required | ED2: 2022-11-25 14:03:35Z - status set to: Submission Required |  |  |  | 2022-11-25 14:04 | ED2
3701 | Mark RISON | 270 | 2 |  |  |  | E | Y | [5 empty] | Mark Rison |  |  | Should not have a comma before a modal verb (when not the end of a subclause or list) | Delete the comma in ", may" or ", should" or ", shall", except where this comma delineates the end of a (grammatical) subclause or list. I can provide locations |  | ED2 | Submission Required | Submission Required | ED2: 2022-11-25 14:03:51Z - status set to: Submission Required |  |  |  | 2022-11-25 14:04 | ED2
3702 | Mark RISON | 270 | 2 |  |  |  | E | Y |  |  |  |  | J | Edward Au | 22/2071r3 | 90 | "Std" is haphazardly present after "IEEE" and before "802" | I can provide locations if I'm told what the rule is for when it's needed | REJECTED (ED2: 2022-12-07 16:49:46Z) The IEEE publication editor reviews the draft to ensure “Std” is used in the appropriate places. | EDITOR | 20221216 Approved | Resolved | ED2: 2022-12-07 16:49:52Z - status set to: Ready for Motion ED2: 2022-12-07 13:52:55Z - status set to: Review | N |  |  | 2022-12-17 18:58 | EDITOR
3703 | Mark RISON | 270 | 2 | 1.4 |  |  | E | Y |  |  | 1.4 |  | V | Edward Au | 22/2063r1 | 90 | "The construction "between x and y", "x to y" or "x-y"" should have x and y in italics. Also the hyphen should be a minus or en dash (but in other places hyphens or em dashes are also sometimes used) | Change "The construction "between x and y", "x to y" or "x-y"" to have x and y in italics, and the hyphen as a minus (or en dash if that is within the available glyphs) | REVISED (ED2: 2022-12-02 17:26:02Z) At 171.37, replace the hyphen of “x-y” with an en dash. At 171.38, replace the hyphen of “Bx-By” with an en dash. At 171.39, italize “x”. | EDITOR | 20221216 Approved | Resolved | ED2: 2022-11-25 18:57:32Z - status set to: Review | I | ED1: 2023-01-03 23:37:01Z -Reviewed ED2: 2022-12-25 19:47:51Z | 2.1 | 2023-01-08 23:15 | EDITOR
3704 | Mark RISON | 270 | 2 |  |  |  | T | Y | [5 empty] | Mark RISON |  |  | There are many technical issues with the description of subelements | Fix as suggested in 19/0856 |  | GEN | GEN -Submission Required | Submission required | MISC: 2022-11-13 09:33:41Z - status set to: Submission required |  |  |  | 2022-12-05 19:51 | GEN
3705 | Mark RISON | 270 | 2 |  |  |  | E | Y | [5 empty] | Mark Rison |  |  | There are many editorial issues with the description of subelements | Fix as suggested in 19/0856 |  | ED2 | Submission Required | Submission Required | ED2: 2022-11-25 14:33:24Z - status set to: Submission Required |  |  |  | 2022-11-25 14:41 | ED2
3706 | Mark RISON | 270 | 2 | 9 |  |  | E | Y |  |  | 9 |  |  | Mark RISON |  |  | "The structure of this/the blah field/element" is a bit odd | Reword to the canonical "The format of this/the blah field/element" wording. I can provide locations |  | ED1 |  | Submission required | ED1: 2022-11-14 08:37:29Z - status set to: Submission required |  |  |  | 2022-11-17 09:21 | ED1
3707 | Mark RISON | 270 | 2 |  |  |  | T | Y | [5 empty] | Mark RISON |  |  | There are multiple references to "the virtual CS mechanism", but there are multiple virtual CS mechanisms for S1G STAs (and maybe also DMG STAs), so which is intended is not clear | Whenever "the virtual CS mechanism" is referred to, indicate which applies |  | MAC |  | Submission required | MISC: 2022-11-13 09:34:05Z - status set to: Submission required |  |  |  | 2022-11-13 09:34 | MISC
3708 | Mark RISON | 270 | 2 | 10.6 |  |  | T | Y |  |  | 10.6 |  |  | Mark RISON |  |  | The CMMG rules being separated (in 10.6.8) causes the exclusion rules structure of 10.6.5.x to be confusing or broken. DMG started it with 10.6.7. | Merge 10.6.7 and 10.6.8 into 10.6.5. I think perhaps the other Mark has some ideas about this |  | MAC |  | Submission Required | MAC: 2022-12-01 17:09:13Z - status set to: Submission Required |  |  |  | 2022-12-01 17:09 | MAC
3709 | Mark RISON | 270 | 2 | 11.31.5 |  |  | T | Y |  |  | 11.31.5 |  |  | Mark RISON |  |  | It should be possible to use the ChannelList when doing OCT scanning to specify the peer NT-MLME channels. Currently, the Multi-band local in the MLME-SCAN.req is not used for anything except identifying the local TR-MLME(s) -- it does not go on the air or anything. We should therefore replace it with a list of { band ID, channel, MAC address } tuples (or a single band ID parameter and a list of { channel, MAC address } tuples if the TR-MLMEs have to be all on the same channel) and then OCT scanning will just be a clear extension to normal scanning. I think you wouldn't need the Multi-band peer because it would be implicit in the combination of the local NT-MLME the SME sends to (which identifies an NT band and channel) and the BSSID parameter. Then you'd be able to say "I want to find APs on 5G channels 36, 40 or 44, tunnelling over 2G4 channels 1, 2, 3" by setting in the MLME-SCAN.req: Channel List = 36, 40, 44 BSSID = wildcard Local TRs = { 2G4, 1, MAC address for 1 }, { 2G4, 2, MAC address for 2 }, { 2G4, 3, MAC address for 3 } and sending to an NT-MLME on the 5G band. | Add a mechanism to achieve this over MLME-SCAN.req |  | MAC |  | Submission Required | MAC: 2022-12-01 17:07:24Z - status set to: Submission Required |  |  |  | 2022-12-01 17:07 | MAC
3710 | Mark RISON | 270 | 2 | 11.31.5 |  |  | T | Y |  |  | 11.31.5 |  |  | Mark RISON |  |  | The operation of OCT for scanning is not clear | Add an Annex to describe the sequence of events, and the contents of the primitives/MMPDUs (and where they come from) for an illustrative case like "wildcard scan for APs on channels 42 and 48 of band 5 (60G), tunnelled on 2G4 channels 1, 2 and 3" |  | MAC |  | Submission Required | MAC: 2022-12-01 17:08:40Z - status set to: Submission Required |  |  |  | 2022-12-01 17:09 | MAC
3711 | Mark RISON | 270 | 2 | 6 |  |  | T | Y |  |  | 6 |  |  | Michael Montemurro |  |  | It is not clear whether the SME picks the Key ID for transmission of encrypted frames (using the Key ID parameter of the MLME-SETKEYS.request) or whether the MAC does so | Specify that frames of a given classification (e.g. unicast, groupcast) are transmitted with the key ID most recently specified for that classification using MLME-SETKEYS.request |  | SEC |  | Review | GEN: 2022-11-30 00:26:53Z - status set to: Discuss |  |  |  | 2023-02-10 20:06 | SEC
3712 | Mark RISON | 270 | 2 | 8 |  |  | T | Y |  |  | 8 |  |  | Mark RISON |  |  | The description of the vectors in Clause 8 makes no sense. The various PHYs have very different vectors, so trying to have a generic description just doesn't work ("The name of the field used to specify the Tx data rate and report the Rx data rate may vary for different PHYs"). | Delete the PHY vectors subclause in Clause 8 (or make it just say that each PHY defines its vectors), and move all the information to the PHY clauses. The PHYCONFIG_VECTORs should be described in tabular form, as the TX/RXVECTORs are |  | GEN | GEN More Work - March | More Work Required | GEN: 2023-02-03 15:42:36Z - status set to: More Work Required - Scheduled for March Plenary. GEN: 2023-02-03 15:37:43Z - Reviewed on Feb 3 Telecon. (Note IEEE 1609.3 may refer to parts of Clause 8). The Proposed direction will check on references. GEN: 2022-11-30 00:31:09Z - status set to: Discuss |  |  |  | 2023-02-03 18:42 | GEN
3713 | Mark RISON | 270 | 2 | 10.6 |  |  | T | Y |  |  | 10.6 |  |  | Mark RISON |  |  | The multirate rules are an impenetrable mess. It's impossible to determine whether they are complete, let alone whether they are correct | Delete Subclause 10.6 |  | MAC |  | Submission Required | MAC: 2022-12-01 17:10:26Z - While the Proposed Change is clear, it is clearly going to need discussion and a presentation would help. There are likely also "threads" to pull, if the entire subclause is just deleted, and that work needs to be done and presented. MAC: 2022-12-01 17:10:13Z - status set to: Submission Required |  |  |  | 2022-12-01 17:11 | MAC
3714 | Mark RISON | 270 | 2 | C.3 |  |  | T | Y |  |  | C.3 |  |  | Mark RISON |  |  | There are millions of MIB variables/tables to do with LCIs and civic locations, and it is not clear which are used in which contexts (TVWS, DSE, FTM, neighbour report, etc.) | Add some words to the parent MIB node to disambiguate them all (including the way in which/why an index is used, where an index is used) |  | PHY |  | Submission Required | PHY: 2022-11-24 15:20:01Z - status set to: Submission Required |  |  |  | 2022-11-24 15:20 | PHY
3715 | Mark RISON | 270 | 2 |  |  |  | T | Y | [5 empty] | Mark RISON |  |  | There are references to "physical carrier sense", "virtual carrier sense" and "physical CS" and "virtual CS" but the terms are never defined. Use "CS" rather than "carrier sense" except when defined etc. The terms PHYCS and PHYED are defined but barely used. There is a zoo of inconsistent terminology for "carrier sense", whch makes it hard to understand exactly what is meant where and how the various PHYs compare: CS, CCA, CS/CCA, energy detect, ED, PHYED, CCA-ED, CCA Mode 1-5. | As it says in the comment |  | MAC |  | Submission required | MISC: 2022-11-13 09:34:34Z - status set to: Submission required |  |  |  | 2022-11-13 09:35 | MISC
3716 | Mark RISON | 270 | 2 | C.1 |  |  | T | Y |  |  | C.1 |  | J |  |  | 90 | Where there is both a dot11FooImplemented and a dot11FooActivated, it should be specified that dot11FooActivated shall not be set to true unless dot11FooImplemented is true | At the end of C.1 add "Where there is both a dot11<something>Implemented and a dot11<something>Activated, dot11<something>Activated shall not be set to true unless dot11<something>Implemented is true." | REJECTED (PHY: 2022-12-07 20:11:45Z) - It is a logical impossibility for a compliant implementation to have the MIB attributes set as described in the concern. | EDITOR | 20221216 Approved | Resolved | PHY: 2022-12-07 20:11:48Z - status set to: Ready for Motion PHY: 2022-11-24 15:20:12Z - status set to: Review Alternative proposal: Where a dot11<something>Implemented is false or not present, dot11<something>Activated shall not be true. Alternative proposal: NOTE---Where a dot11<something>Implemented is false or not present, dot11<something>Activated is necessarily not true. | N |  |  | 2022-12-22 00:44 | EDITOR
3717 | Mark RISON | 270 | 2 |  |  |  | T | Y | [5 empty] | Mark RISON |  |  | The following CIDs on D0.0 also apply to D1.0 for the amendments that have been folded in: 161, 238, 256, 285, 291, 407, 465, 515. 527 | Make similar changes to those made for D0.0 |  | GEN | GEN -Submission Required | Submission required | MISC: 2022-11-13 09:36:41Z - status set to: Submission required |  |  |  | 2022-12-05 19:51 | GEN
3718 | Mark RISON | 270 | 2 |  |  |  | T | Y | [5 empty] | Mark RISON |  |  | The rules on addressing (RA, TA, DA, SA) are not clear, especially in the context of A-MSDUs. There are also editorial issues | Make the changes shown in 21/0816 (latest revision) |  | MAC |  | Submission required | MISC: 2022-11-13 09:36:58Z - status set to: Submission required |  |  |  | 2022-11-13 09:37 | MISC
3719 | Mark RISON | 270 | 2 | C.3 |  |  | T | Y |  |  | C.3 |  | V | Mark RISON | 22/2069 | 90 | dot11RSNAConfigGroupRekeyPackets should be stated to apply only if dot11RSNAConfigGroupRekeyMethod is packetBased(3) or timepacketBased(4) | As it says in the comment | REVISED (PHY: 2022-12-07 20:15:15Z) Make the changes shown under “Proposed changes” for CID 3719 in https://mentor.ieee.org/802.11/dcn/22/11-22-2069-00-000m-resolutions-for-some-comments-on-11me-d2-0-lb270.docx , which make the changes requested. | EDITOR | 20221216 Approved | Resolved | PHY: 2022-12-07 21:23:58Z - status set to: Ready for Motion PHY: 2022-12-07 13:52:14Z - status set to: Review PHY: 2022-11-24 15:20:32Z - status set to: Submission Required | I | ED1: 2023-01-03 23:37:21Z -Reviewed ED2: 2022-12-28 15:34:44Z | 2.1 | 2023-01-08 23:15 | EDITOR
3720 | Mark RISON | 270 | 2 | 14 |  |  | T | Y |  |  | 14 |  |  | Mark RISON |  |  | Various mesh issues: When we passively scan, if the mesh ID in SCAN.req was not wildcard, we only accept this mesh ID in Beacon frames. Isn't this also true when we actively scan, i.e. if the mesh ID was not wildcard we should only accept this mesh ID in Beacon and Probe Response frames (and if the mesh ID was wildcard we accept any Beacon or Probe Response frame from an MBSS)? "A mesh STA shall not include a QMF Policy element in a Beacon frame." would exclude use of the QMF Policy element by all mesh STAs, including QMF mesh STAs. The prohibition on the QMF Policy element needs to apply to all mesh STAs, not just QMF mesh STAs? | As it says in the comment |  | MAC |  | Submission Required | MAC: 2022-12-01 17:08:06Z - status set to: Submission Required |  |  |  | 2022-12-01 17:08 | MAC
3721 | Mark RISON | 270 | 2 |  |  |  | E | Y |  |  |  |  | J | Edward Au | 22/2063r1 | 90 | "Tx" v "TX" inconsistency | Pick one and change the others to that. I can provide locations | REJECTED (ED2: 2022-12-02 17:26:17Z) While there is inconsistency on the terms “TX” and “Tx”, such inconsistency does not result in any issue. | EDITOR | 20221216 Approved | Resolved | ED2: 2022-11-25 19:23:43Z - status set to: Review | N |  |  | 2022-12-17 18:58 | EDITOR
3722 | Mark RISON | 270 | 2 | 12 |  |  | T | Y |  |  | 12 |  |  | Mark Rison |  |  | It's too easy to DoS a link before it can get MFP up, e.g. send forged deauth/disassoc or send forged auth/assoc rsp with failure result code | Come up with some clever trick for ab initio protection |  | SEC | Submission Required | Submission Required | SEC: 2022-11-22 16:51:47Z - status set to: Submission Required |  |  |  | 2022-11-30 16:06 | SEC
3723 | Mark RISON | 270 | 2 |  |  |  | E | Y | [5 empty] | Mark Rison |  |  | "Key ID" should be "key ID" when not at the start of a sentence etc. and not followed by "field" etc. | I can provide locations |  | ED2 | Submission Required | Submission Required | ED2: 2022-11-25 14:33:54Z - status set to: Submission Required |  |  |  | 2022-11-25 14:41 | ED2
3724 | Mark RISON | 270 | 2 |  |  |  | E | Y | [5 empty] | Mark RISON |  |  | Some field/frame figures' boxes have overhangs or missing corner bits, e.g. Figure 9-2 and Table 9-5 | Get a joiner to make more accurate joins |  | ED2 | To be discussed | Discuss | ED2: 2023-02-24 21:07:45Z - status set to: Discuss |  |  |  | 2023-02-24 21:09 | ED2
3725 | Mark RISON | 270 | 2 |  |  |  | E | Y | [5 empty] | Mark Rison |  |  | "Channel Center Frequency Segment 0" is confusing because it actually gives a channel number not a channel frequency (which requires the channel starting factor to be known) | Rename to "Channel Center Index Segment 0" |  | ED2 | More Work Required | More Work Required | ED2: 2023-01-09 16:52:17Z - status set to: More Work Required; Discussed on January 9, 2023; reassigned to Mark Rison. ED2: 2022-12-28 21:58:19Z - status set to: Discuss |  |  |  | 2023-01-09 16:53 | ED2
3726 | Mark RISON | 270 | 2 | C.3 |  |  | E | Y |  |  | C.3 |  |  | Mark Rison |  |  | Even within C.3 there is confusion as to whether MIB things are variables or attributes | Refer to them as MIB attributes throughout |  | ED2 | More Work Required | More Work Required | ED2: 2022-12-07 16:41:16Z - status set to: More Work Required; reassigned to Mark Rison. ED2: 2022-11-28 17:05:51Z - status set to: Review |  |  |  | 2022-12-07 16:42 | ED2
3727 | Mark RISON | 270 | 2 | 13.9.3.1 | 2997 | 41 | E | Y | 2997 | 41 | 13.9.3.1 |  | A | Edward Au | 22/2210r2 | 92 | "PTK= Calc FT-PTK ()" should be "PTK = Calc FT-PTK ()" (space before =) | Add space before = | ACCEPTED (ED2: 2023-01-09 16:51:41Z) Note to the Editors: The Visio source file is Figure_13_14. | EDITOR | 20230119 Approved | Resolved | ED2: 2023-01-09 16:51:46Z - status set to: Ready for Motion ED2: 2022-12-28 21:33:28Z - status set to: Review | N | ED1: 2023-03-02 05:22:55Z -implemented and reviewed |  | 2023-03-03 21:14 | ED2
3728 | Mark RISON | 270 | 2 |  |  |  | E | Y |  |  |  |  | V | Edward Au | 22/2063r1 | 90 | "-- The "Channel starting frequency" column in Table E-4 (Global operating classes) is greater than or equal to 5.925 and less than or equal to 7.125" -- columns don't have values, cells do. And it would be better to give units (though it's true the cell itself doesn't) | As it says in the comment | REVISED (ED2: 2022-12-02 17:31:28Z) Incorporate the changes as shown in 11-22/2063r1 at https://mentor.ieee.org/802.11/dcn/22/11-22-2063-01-000m-proposed-resolution-for-miscellaneous-lb270-comments-part-2.docx At 868.16, updated the text (highlighted in red, bold, and underline for convenience) as follows: The value in the “Channel starting frequency (GHz)” column in Table E-4 (Global operating classes) is greater than or equal to 5.925 and less than or equal to 7.125 for the operating class indicated in the Operating Class field. At 868.20, updated the text as follows: The value in the “Channel spacing (MHz)” column in Table E-4 (Global operating classes) is greater than or equal to 40 MHz for the operating class indicated in the Operating Class field. | EDITOR | 20221216 Approved | Resolved | ED2: 2022-11-28 15:11:05Z - status set to: Review | I | ED1: 2023-01-03 23:39:03Z -Reviewed ED2: 2022-12-28 14:33:58Z | 2.1 | 2023-01-08 23:15 | EDITOR
3729 | Mark RISON | 270 | 2 |  |  |  | E | Y |  |  |  |  | V | Edward Au | 22/2063r1 | 90 | In 9.6.x, the first subsubsubclause is sometimes "General", sometimes "<blah> Action field" | Pick one and change the others to that. I can provide locations | REVISED (ED2: 2022-12-02 17:26:35Z) Replace the title of 9.6.2 from “Spectrum Management Action frames” to “Spectrum Management Action frame details”. Replace the title of 9.6.2.1 from “General” to “Spectrum Management Action field”. Replace the title of 9.6.3.1 from “General” to “QoS Action field”. Replace the title of 9.6.4.1 from “General” to “Block Ack Action field”. Replace the title of 9.6.5 from “Vendor-specific action details” to “Vendor-specific Action frame details”. Replace the title of 9.6.6 from “Radio Measurement action details” to “Radio Measurement Action frame details”. Replace the title of 9.6.6.1 from “General” to “Radio Measurement Action field”. Replace the title of 9.6.7 from “Public Action details” to “Public Action frame details”. Replace the title of 9.6.7.1 from “Public Action frames” to “Public Action field”. Replace the title of 9.6.8.1 from “General” to “FT Action field”. Replace the title of 9.6.9.1 from “General” to “SA Query Action field”. Replace the title of 9.6.10 from “Protected Dual of Public Action frames” to “Protected Dual of Public Action frame details”. Replace the title of 9.6.12.1 from “General” to “TDLS Action field”. Replace the title of 9.6.13 from “WNM Action details” to “WNM Action frame details”. Replace the title of 9.6.13.1 from “WNM Action fields” to “WNM Action field”. Replace the title of 9.6.14 from “Unprotected WNM Action details” to “Unprotected WNM Action frame details”. Replace the title of 9.6.14.1 from “Unprotected WNM Action fields” to “Unprotected WNM Action field”. Replace the title of 9.6.15.1 from “General” to “Self-protected Action field”. Replace the title of 9.6.16.1 from “Mesh Action fields” to “Mesh Action field”. Replace the title of 9.6.17.1 from “Multihop Action fields” to “Multihop Action field”. Replace the title of 9.6.18.1 from “General” to “Robust AV Streaming Action field”. Replace the title of 9.6.23.1 from “General” to “FILS Action field”. | EDITOR | 20221216 Approved | Resolved | ED2: 2022-11-25 19:24:45Z - status set to: Review | I | ED1: 2023-01-03 23:39:20Z -Reviewed ED2: 2022-12-28 14:32:11Z | 2.1 | 2023-01-08 23:15 | EDITOR
3730 | Mark RISON | 270 | 2 | 3 |  |  | T | Y |  |  | 3 |  | V | Mark RISON |  | 97 | MIB attributes should not be in Clause 3; this should be about concepts not implementation | I can provide locations | REVISED (GEN: 2023-02-03 16:49:50Z) - change " enhanced multiple basic service set identifier (BSSID) advertisement (EMA) access point (AP): An AP with dot11MultiBSSIDImplemented set to true that supports enhancements related to the discovery of nontransmitted BSSIDs.(11ax)" to "enhanced multiple basic service set identifier (BSSID) advertisement (EMA) access point (AP): An AP that uses enhancements related to the discovery of nontransmitted BSSIDs.(11ax)" | EDITOR | 20230217 Approved | Resolved | GEN: 2023-02-03 16:50:38Z - status set to: Ready for Motion GEN: 2023-02-03 16:39:56Z - Discussed on Feb 3 Telecon Original Definition: enhanced multiple basic service set identifier (BSSID) advertisement (EMA) access point (AP): An AP with dot11MultiBSSIDImplemented set to true that supports enhancements related to the discovery of nontransmitted BSSIDs.(11ax) Proposed Change: enhanced multiple basic service set identifier (BSSID) advertisement (EMA) access point (AP): An AP that supports enhancements related to the discovery of nontransmitted BSSIDs.(11ax) Alternative Proposed Change: enhanced multiple basic service set identifier (BSSID) advertisement (EMA) access point (AP): An AP that uses enhancements related to the discovery of nontransmitted BSSIDs.(11ax) Alternative #3 Proposed Change: enhanced multiple basic service set identifier (BSSID) advertisement (EMA) access point (AP): An AP that can provide enhancements related to the discovery of nontransmitted BSSIDs services..(11ax) GEN: 2022-11-30 00:19:43Z - status set to: Submission Required | I | ED2: 2023-03-02 20:15:53Z - reviewed. ED1: 2023-02-25 01:10:13Z | 2.2 | 2023-03-03 21:36 | EDITOR
3731 | Mark RISON | 270 | 2 | 10.2.8 |  |  | T | Y |  |  | 10.2.8 |  |  | Mark RISON |  |  | "A MAC not contained within an S1G relay performs address filtering on the Address 1 field in each MPDU contained in a PPDU and, for non-GLK non-AP STAs, on the DA of each MSDU within an A-MSDU. In the case of a non-GLK STA receiver, when the Address 1 field or DA field contains a group address, address filtering is performed by comparing the value in the Address 1 field or DA field to all values in the dot11GroupAddressesTable, and the STA also validates the BSSID to verify either that the group addressed frame originated from a STA in the BSS of which the receiving STA is a member, or that it contains the wildcard BSSID value, indicating a Data frame sent outside the context of a BSS (dot11OCBActivated is true in the transmitting STA). Address 1 filtering is as specified in 10.65 (Addressing of GLK Data frame transmission) when Address 1 is a SYNRA. A GLK AP does not perform any DA filtering for MPDUs received over a non-general link; all MSDUs so received are passed to the DS for further processing. A GLK STA does not perform DA filtering for MPDUs received over a general link; all MSDUs so received are passed to the GLK convergence function and from there to the bridge for further processing." -- several issues: - For A-MSDUs, are both RA and DA matching performed, and if so do both have to be in the list for a match? - "any DA filtering" should be just "DA filtering" - Does this imply a GLK non-AP STA does perform DA filtering for MPDUs received over a non-general link? - Does a GLK STA perform RA (Address 1) filtering? | As it says in the comment |  | MAC |  | Submission Required | MAC: 2022-12-01 17:07:58Z - status set to: Submission Required |  |  |  | 2022-12-01 17:08 | MAC
3732 | Mark RISON | 270 | 2 | 5.2.3.2 |  |  | T | Y |  |  | 5.2.3.2 |  |  | Mark RISON |  |  | "the set of virtual point-to-point LANs for these data transfers" -- which are "these data transfers"? Similarly "the single virtual point-to-point LAN for this data transfer" | Clarify |  | GEN | GEN -Submission Required | Submission Required | GEN: 2022-11-29 23:46:52Z - status set to: Submission Required |  |  |  | 2023-02-13 20:36 | GEN
3733 | Mark RISON | 270 | 2 |  |  |  | E | Y | [5 empty] | Mark Rison |  |  | Delete "(bit <n>)" when it just duplicates info already in a figure or table | I can provide locations |  | ED2 | Submission Required | Submission Required | ED2: 2022-11-25 14:34:23Z - status set to: Submission Required |  |  |  | 2022-11-25 14:41 | ED2
3734 | Mark RISON | 270 | 2 | 10.25.6.7.1 |  |  | T | Y |  |  | 10.25.6.7.1 |  |  | Mark RISON |  |  | "the S1G originator of an A-MPDU that is not an S- MPDU eliciting an NDP BlockAck frame" has about 13 different possible precedence interpretations | Clarify |  | MAC |  | Submission Required | MAC: 2022-12-01 17:07:41Z - status set to: Submission Required |  |  |  | 2022-12-01 17:08 | MAC
3735 | Mark RISON | 270 | 2 |  |  |  | E | Y | [5 empty] | Mark Rison |  |  | "Classifier Parameter" is sometimes spuriously capitalised. Also "the Classifier.". Also "Classifier Type" and words after it inconsistent too | I can provide locations |  | ED2 | Submission Required | Submission Required | ED2: 2022-11-25 14:34:34Z - status set to: Submission Required |  |  |  | 2022-11-25 14:41 | ED2
3736 | Michael Montemurro | 270 | 2 | 12.7.6.1 | 2912 | 3 | T | Y | 2912 | 3 | 12.7.6.1 |  |  | Michael Montemurro |  |  | The notation used to describe the contents of the Key Data field in the 4-way handshake, group-key handshake, and FT protocol is cumbersome and poorly depicts the optional fields in the key data element. The following document was posted but never presented: https://mentor.ieee.org/802.11/dcn/21/11-21-0772-00-000m-eapol-key-notation-cid-548.docx | Update the key data field description (i.e. notation) for EAPoL frames for the 4-way handshake, group-key handshake, and FT protocol. The commenter will provide a submission with a detailed resolution to this comment. |  | SEC | Submission Required | Submission Required | SEC: 2022-11-21 21:42:17Z - status set to: Submission Required |  |  |  | 2022-11-30 16:06 | SEC
3737 | Michael Montemurro | 270 | 2 | 4.3.14 | 271 | 9 | T | Y | 271 | 9 |  |  |  | Michael MONTEMURRO |  |  | Clause 4 is an informative clause that describes, at a high level, WLAN features. However descriptions for the S1G, VHT, HE, and WUR PHYs move towards listing mandatory/optional features. The mandatory/optional status of a feature is normatively described in the PICS (Annex B) and is not needed in clause 4. | Update the descriptions of S1G (4.3.14), VHT (4.3.15), HE (4.3.16), and WUR (4.3.17) features to be high level general descriptions, removing all description of mandatory/optional features. |  | GEN | GEN -Submission Required | Submission Required | GEN: 2022-11-30 00:54:20Z - status set to: Submission Required |  |  |  | 2022-12-09 23:15 | GEN
3738 | Pascal VIGER | 270 | 2 | 9.3.1.22.1 | 665 | 37 | T | N | 665 | 37 | 9.3.1.22.1 |  |  | Pascal VIGER |  |  | Table 9-48 (GI And HE-LTF Type subfield encoding) seems incorrect for value "0". This is because the combination "1x HE-LTF + 1.6 usec GI" is not a valid combination, or at least it is not listed as a required or optional combination in section 27.1.1 | Hence, we expected value "0" to correspond to the combination "2x HE-LTF + 0.8 usec GI" or "1x HE-LTF + 0.8 usec GI" instead (so that there is also possibility for TB Data frames to be transmitted with 0.8 usec GI when the STAs have the capability). |  | MAC |  | Submission Required | MAC: 2022-12-01 17:22:40Z - status set to: Submission Required |  |  |  | 2022-12-01 17:23 | MAC
3739 | Pascal VIGER | 270 | 2 | 27.1.1 | 3987 | 1 | T | N | 3987 | 1 | 27.1.1 |  | J | Youhan KIM |  | 93 | "1x HE-LTF + 1.6 usec GI" from Table 9-48 is not listed as a required or optional combination. | Please confirm either the missing text, or modify the Table 9-48. a Note could be useful to explain the impossibility cases, if any. | REJECTED (PHY: 2023-01-18 15:37:17Z) - REVme D2.0 P3987L1 lists requirements specific for non-AP HE STAs only. Support for 1x HE-LTF and 1.6 us GI duration is common for both AP and non-AP HE STAs, and hence is listed at REVme D2.0 P3984L57: an HE STA shall support “full bandwidth UL MU-MIMO with a 1x HE-LTF and 1.6 us GI duration … if the STA supports UL MU-MIMO.” | EDITOR | 20230119 Approved | Resolved | PHY: 2023-01-18 15:37:15Z - status set to: Ready for Motion PHY: 2022-11-24 15:03:41Z - status set to: Submission Required | N |  |  | 2023-01-26 21:25 | EDITOR
3740 | Pascal VIGER | 270 | 2 | 9.4.2.28 | 990 | 22 | T | N | 990 | 22 | 9.4.2.28 |  |  | Pascal VIGER |  |  | Table 9-192 : What are the default TXOP limits for the Access Categories for the STAs using HE PHY? Is it the special value "0" for all the Access Categories? Since the table 9-192 has not been changed since 802.11ax introduction, it seems unclear for application of the HE technology | Add an indication for HE PHY in the table |  | MAC |  | Submission Required | MAC: 2022-12-01 17:31:19Z - status set to: Submission Required |  |  |  | 2022-12-01 17:31 | MAC
3741 | Po-Kai Huang | 270 | 2 | 9.2.4.1.6 | 580 | 38 | T | N | 580 | 38 | 9.2.4.1.6 |  | V |  |  | 90 | The Retry subfield is not used under "block ack agreement". Somehow the description says "block agreement". | Change "These rules do not apply for frames that are not non-AMPDUs and that are sent by a non-DMG STA under a block agreement." to "These rules do not apply for frames that are not non-AMPDUs and that are sent by a non-DMG STA under a block ack agreement." | REVISED (MAC: 2022-12-05 16:57:01Z): At original cited location and 1812.60 insert "ack" (to be "block ack agreement"). Also 1297.31 (and make it not upper case). At 1794.56 and 3911.32 change "BlockAck" to "block ack". | EDITOR | 20221216 Approved | Resolved | MAC: 2022-12-05 16:57:18Z - status set to: Ready for motion MAC: 2022-12-05 16:52:02Z - At original cited location and 1812.60 insert "ack" (to be "block ack agreement"). Also 1297.31 (and make it not upper case). At 1794.56 and 3911.32 change "BlockAck" to "block ack". MAC: 2022-12-01 17:19:30Z - status set to: Review | I | ED2: 2023-01-08 16:46:50Z - reviewed ED1: 2022-12-31 01:47:26Z | 2.1 | 2023-01-08 23:15 | EDITOR
3742 | Po-Kai Huang | 270 | 2 | 12.4 |  |  | T | N |  |  | 12.4 |  |  | Po-Kai Huang |  |  | KCK is used extensively in 12.4. However, for the context in 12.4, KCK should be SAE-KCK. (See page 2822 line 41). Givent that KCK is also used in 4-way. To avoid confusion, we should replace KCK in 12.4 as SAE KCK. | Go through all instances of KCK in 12.4 and change KCK to SAE-KCK after confirming the context is correct. Commenter is willing to submit contribution for the task. |  | SEC | Submission Required | Submission Required | SEC: 2022-11-21 21:33:18Z - status set to: Submission Required |  |  |  | 2022-11-30 16:06 | SEC
3743 | Po-Kai Huang | 270 | 2 | 3.4 | 247 | 28 | T | N | 247 | 28 | 3.4 |  |  | Po-Kai Huang |  |  | Acronym "KCK" is defined as EAPOL-Key confirmation key in 3.4. This is not correct for many reference in the spec. For example, we have "TPK-KCK", but if we follow the definition, then it will be TDLS PeerKey EAPOL-Key confirmation key. However, TPK has nothing to do with EAPOL KCK. As another example, we have SAE KCK, but if we follow the definition, then it will be "simultaneous authentication of equals EAPOL-Key confirmation key" However, SAE has nothing to do withthe EAPOL KCK. | Change the description of KCK to simply "key confirmation key" Commenter is willing to submit contribution for the task. |  | SEC | Submission Required | Submission Required | SEC: 2022-11-30 16:03:38Z - status set to: Submission Required |  |  |  | 2022-11-30 16:06 | SEC
3744 | Po-Kai Huang | 270 | 2 | 4, 9, 12, 13 |  |  | T | N | [5 empty] | Po-Kai Huang |  |  | KCK is used extensively in 12. There are many different context for KCK like TPK-KCK or SAE-KCK or EAPOL-KCK. However, sometimes there is prefix for the KCK, and sometimes there is no prefix for the KCK, and it creates confusion on which KCK is referred to. | Go through all instances of KCK in the subclause and if there is no prefix for the KCK, adding apropriate prefix after confirming the context. Consider using PTK-KCK when the KCK is related to the context of PTK. Commenter is willing to submit contribution for the task. |  | SEC | Submission Required | Submission Required | SEC: 2022-11-30 16:02:34Z - status set to: Submission Required |  |  |  | 2022-11-30 16:06 | SEC
3745 | Po-Kai Huang | 270 | 2 | 3.4 | 247 | 34 | T | N | 247 | 34 | 3.4 |  |  | Po-Kai Huang |  |  | Acronym "KEK" is defined as EAPOL-Key encryption key in 3.4. This may not be correct for many reference in the spec. For example, we have KEK in FT, but FT does not use EAPOL to derive KEK. | Change the description of KEK to simply "key encryption key" Commenter is willing to submit contribution for the task. |  | SEC | Submission Required | Submission Required | SEC: 2022-11-30 16:03:16Z - status set to: Submission Required |  |  |  | 2022-11-30 16:06 | SEC
3746 | Po-Kai Huang | 270 | 2 | 4, 9, 12,13 |  |  | T | N | [5 empty] | Po-Kai Huang |  |  | KEK is used extensively in 12. There are many different context for KEK like KEK in 4-way and KEK in FT. However, the spec seems to imply that KEK always mean EAPOL-KEK, which may be meaningless for FT. | Add prefix like PTK-KEK. Commenter is willing to submit contribution for the task. |  | SEC | Submission Required | Submission Required | SEC: 2022-11-30 16:02:18Z - status set to: Submission Required |  |  |  | 2022-11-30 16:06 | SEC
3747 | Po-Kai Huang | 270 | 2 |  |  |  | T | N | [5 empty] | Po-Kai Huang |  |  | Sometimes we use maximum NSS and sometimes we use maximum Nss. They suppose to have the same meaning, so we should use one style. More broadly, if we look at just NSS or Nss, then the spec continues to use two different styles in multiple places, and I assume again NSS and Nss have the same meaning. | Unify the style of NSS vs Nss. Clarify they should have the same meaning. Note that if needed, we may say NSS used in field name and Nss used in description of actual spatial stream of a device. |  | PHY |  | Submission Required | PHY: 2022-11-24 15:03:11Z - status set to: Submission Required |  |  |  | 2022-11-24 15:03 | PHY
3748 | Po-Kai Huang | 270 | 2 | 9.2.4.1.4 | 579 | 44 | T | N | 579 | 44 | 9.2.4.1.4 |  |  | Po-Kai Huang |  |  | It is possible to have To DS 1 From DS 1 when a backhaul link is created, where .11 association mechanims is used. | Add "This combination can also be used by implementation specific configuraiton. |  | MAC |  | More Work Required | MAC: 2023-02-17 15:56:14Z - status set to: More Work Required. Bring back in March. MAC: 2022-12-01 17:18:30Z - status set to: Discuss |  |  |  | 2023-02-17 15:57 | MAC
3749 | Po-Kai Huang | 270 | 2 | 9.2.4.1.4 | 579 | 37 | T | N | 579 | 37 | 9.2.4.1.4 |  |  | Po-Kai Huang |  |  | It is possible to have To DS 1 From DS 1 when a backhaul link is created, where .11 association mechanims is used. | Change "This is the only valid combination for Data frames transmitted by a non-GLK AP and group addressed Data frames transmitted by a mesh STA." to "This is the only valid combination for group addressed Data frames transmitted by a mesh STA." |  | MAC |  | More Work Required | MAC: 2023-02-17 15:56:52Z - status set to: More Work Required. Bring back in March. MAC: 2022-12-01 17:18:47Z - status set to: Discuss |  |  |  | 2023-02-17 15:58 | MAC
3750 | Po-Kai Huang | 270 | 2 | 26.17 | 3971 | 5 | T | N | 3971 | 5 | 26.17 |  | V | Po-Kai Huang |  |  | We have duplicate "shall" requirement below. "A STA shall not transmit an HE PPDU to a recipient STA that carries a frame that is not an HE Compressed Beamforming/CQI frame (see 26.7.3) and that exceeds the maximum MPDU length capability indicated in the HE 6 GHz Band Capabilities element last received from the recipient STA in the 6 GHz band." in 26.17.1 Basic HE BSS operation "A STA 6G shall not transmit in an HE PPDU a frame that is not an HE Compressed Beamforming/CQI frame (see 26.7.3) and that exceeds the maximum MPDU length capability indicated in the HE 6 GHz Band Capabilities element received from the recipient STA." in 26.17.2.1 General | Remove one of the requirement. Probably removing the one in 26.17.1 | REVISED (MAC: 2023-02-17 16:04:33Z): Delete the quoted paragraph in 26.17.1. | MAC | Motion MAC-BC | Ready for Motion | MAC: 2023-02-17 16:05:30Z - status set to: Ready for Motion MAC: 2022-12-01 21:46:47Z - status set to: Discuss |  |  |  | 2023-02-17 16:06 | MAC
3751 | Po-Kai Huang | 270 | 2 | 11.1.4 | 2352 | 20 | T | N | 2352 | 20 | 11.1.4 |  |  | Po-Kai Huang |  |  | In 11.1.4.1, sometimes we use "Probe Request frame". Sometimes we use "probe reqeust". They should mean the same thing. | Unify the style to always use "Probe Reqeust frame" rather than "probe request" |  | MAC |  | More Work Required | MAC: 2023-02-17 16:26:10Z - status set to: More Work Required. Bring back in March. MAC: 2022-12-01 21:20:32Z - status set to: Submission Required |  |  |  | 2023-02-17 16:27 | MAC
3752 | Po-Kai Huang | 270 | 2 | 10.28.11 | 1989 | 64 | E | N | 1989 | 64 | 10.28.11 |  | A |  |  | 88 | Missing left floor for "M is (L+1)/255" | As in comment. | ACCEPTED (ED1: 2022-11-13 17:05:28Z) | EDITOR | 20221117 Approved | Resolved | ED1: 2022-11-13 17:05:30Z - status set to: Ready for Motion | I | ED2: 2023-01-08 16:16:10Z - reviewed ED1: 2022-12-30 23:43:10Z | 2.1 | 2023-01-08 23:15 | EDITOR
3753 | Po-Kai Huang | 270 | 2 | 12.7.3 | 2910 | 37 | T | N | 2910 | 37 | 12.7.3 |  |  | Po-Kai Huang |  |  | Table 12-11 and 12-12 needs to be combined to know the corresponding bits of KCK, KEK, and size of MIC. One clarification can be to expand table 12-12 to have 3 more columns to clarify the the size of correspoding KCK, KEK and size of MIC. Note that Table 2: Integrity and Key Wrap Algorithms in RFC 8110 lists all the corresponding size. | expand table 12-12 to have 3 more columns to clarify the the size of correspoding KCK, KEK and size of MIC. |  | SEC | Submission Required | Submission Required | SEC: 2022-11-21 21:33:43Z - status set to: Submission Required |  |  |  | 2022-11-30 16:06 | SEC
3754 | Po-Kai Huang | 270 | 2 | 10.23.2.12.1 | 1907 | 44 | T | N | 1907 | 44 | 10.23.2.12.1 |  | V | Po-Kai Huang |  |  | The following paragraph looks like both AP and non-AP will use dot11EDCATableMSDULifetime. However, it is not true because AP will use dot11QAPEDCATableMSDULifetime and only non-AP STA uses dot11EDCATableMSDULifetime. This is based on the description of the two MIBs. "A QoS STA shall maintain a transmit MSDU/MMPDU timer for each MSDU passed to the MAC and for each MMPDU. dot11EDCATableMSDULifetime specifies the maximum amount of time allowed to transmit an MSDU/MMPDU for a given AC. The transmit MSDU/MMPDU timer shall be started when the MSDU/ MMPDU is passed to the MAC." | Revise the sentence to clarify that AP uses dot11QAPEDCATableMSDULifetime and non-AP STA uses dot11EDCATableMSDULifetime | REVISED (MAC: 2023-02-17 16:30:51Z): Incorporate the changes in 11-23/0162r2 (https://mentor.ieee.org/802.11/dcn/23/11-23-0162-02-000m-cr-for-miscellaneous-mac-cids.docx) for CIDs 3754, 3755, 3756, and 3757. | MAC | Motion MAC-BC | Ready for Motion | MAC: 2023-02-17 16:37:09Z - status set to: Ready for Motion MAC: 2022-12-01 21:15:04Z - status set to: Submission Required |  |  |  | 2023-02-17 16:38 | MAC
3755 | Po-Kai Huang | 270 | 2 | 10.23.2.12.1 | 1907 | 53 | T | N | 1907 | 53 | 10.23.2.12.1 |  | V | Po-Kai Huang |  |  | The following paragraph looks like both AP and non-AP will use dot11EDCATableMSDULifetime. However, it is not true because AP will use dot11QAPEDCATableMSDULifetime and only non-AP STA uses dot11EDCATableMSDULifetime. This is based on the description of the two MIBs. "When A-MSDU aggregation is used, the HT STA maintains a single timer for the whole A-MSDU. The timer is restarted each time an MSDU is added to the A-MSDU. The result of this procedure is that no MSDU in the A-MSDU is discarded before a period of dot11EDCATableMSDULifetime has elapsed." | Revise the sentence to clarify that AP uses dot11QAPEDCATableMSDULifetime and non-AP STA uses dot11EDCATableMSDULifetime | REVISED (MAC: 2023-02-17 16:30:51Z): Incorporate the changes in 11-23/0162r2 (https://mentor.ieee.org/802.11/dcn/23/11-23-0162-02-000m-cr-for-miscellaneous-mac-cids.docx) for CIDs 3754, 3755, 3756, and 3757. | MAC | Motion MAC-BC | Ready for Motion | MAC: 2023-02-17 16:38:07Z - status set to: Ready for Motion MAC: 2023-02-17 16:34:16Z - Consider the occurrence at 1913.14. MAC: 2022-12-01 21:15:56Z - status set to: Submission Required |  |  |  | 2023-02-17 16:38 | MAC
3756 | Po-Kai Huang | 270 | 2 | 10.23.2.12.1 | 1908 | 2 | T | N | 1908 | 2 | 10.23.2.12.1 |  | V | Po-Kai Huang |  |  | The following paragraph looks like both AP and non-AP will use dot11EDCATableMSDULifetime. However, it is not true because AP will use dot11QAPEDCATableMSDULifetime and only non-AP STA uses dot11EDCATableMSDULifetime. This is based on the description of the two MIBs. "Retries for failed transmission attempts shall continue until one or more of the following conditions occur: ... -- The transmit MSDU/MMPDU timer for the MSDU/MMPDU or any undelivered fragments of that MSDU/MMPDU exceeds dot11EDCATableMSDULifetime." | Revise the sentence to clarify that AP uses dot11QAPEDCATableMSDULifetime and non-AP STA uses dot11EDCATableMSDULifetime | REVISED (MAC: 2023-02-17 16:30:51Z): Incorporate the changes in 11-23/0162r2 (https://mentor.ieee.org/802.11/dcn/23/11-23-0162-02-000m-cr-for-miscellaneous-mac-cids.docx) for CIDs 3754, 3755, 3756, and 3757. | MAC | Motion MAC-BC | Ready for Motion | MAC: 2023-02-17 16:38:21Z - status set to: Ready for Motion MAC: 2022-12-01 21:16:08Z - status set to: Submission Required |  |  |  | 2023-02-17 16:38 | MAC
3757 | Po-Kai Huang | 270 | 2 | 10.23.3.2.3 | 1913 | 12 | T | N | 1913 | 12 | 10.23.3.2.3 |  | V | Po-Kai Huang |  |  | The following paragraph looks like both AP and non-AP will use dot11EDCATableMSDULifetime. However, it is not true because AP will use dot11QAPEDCATableMSDULifetime and only non-AP STA uses dot11EDCATableMSDULifetime. This is based on the description of the two MIBs. "When there is a transmission failure within a polled TXOP, the short retry count (as described in 10.23.2.12 (Retransmit procedures)) corresponding to the failed MSDU or MMPDU shall be incremented. An MPDU belonging to a TC is subject to the respective retry limit as well as the dot11EDCATableMSDULifetime and is discarded when either of them is exceeded.." | Revise the sentence to clarify that AP uses dot11QAPEDCATableMSDULifetime and non-AP STA uses dot11EDCATableMSDULifetime | REVISED (MAC: 2023-02-17 16:30:51Z): Incorporate the changes in 11-23/0162r2 (https://mentor.ieee.org/802.11/dcn/23/11-23-0162-02-000m-cr-for-miscellaneous-mac-cids.docx) for CIDs 3754, 3755, 3756, and 3757. | MAC | Motion MAC-BC | Ready for Motion | MAC: 2023-02-17 16:37:44Z - status set to: Ready for Motion MAC: 2022-12-01 21:16:13Z - status set to: Submission Required |  |  |  | 2023-02-17 16:39 | MAC
3758 | Po-Kai Huang | 270 | 2 | 26.14.3.2 | 3955 | 20 | T | N | 3955 | 20 | 26.14.3.2 |  | V | Po-Kai Huang |  |  | It should be clarified that under multiple BSS, only transmitted BSSID AP send OPS frames. | Add a sentence that under multiple BSS, only transmitted BSSID AP send OPS frames. | REVISED (MAC: 2023-02-17 16:39:22Z): Incorporate the changes in 11-23/0162r2 (https://mentor.ieee.org/802.11/dcn/23/11-23-0162-02-000m-cr-for-miscellaneous-mac-cids.docx) for CID 3758. | MAC | Motion MAC-BC | Ready for Motion | MAC: 2023-02-17 16:39:48Z - status set to: Ready for Motion MAC: 2022-12-01 21:46:07Z - status set to: Discuss |  |  |  | 2023-02-17 16:41 | MAC
3759 | Po-Kai Huang | 270 | 2 | 13.5.2 | 2974 | 57 | T | N | 2974 | 57 | 13.5.2 |  | V |  |  | 90 | It should be authentication request rather than FT request for the following paragraphs "If the FTE in the FT Request frame contains an invalid R0KH-ID, the AP shall reject the FT Request frame with status code STATUS_INVALID_FTE." | Over-the-air FT protocol in an RSN does not use FT request. Over-the-air FT protocol in an RSN uses authentication request. Change the sentence correspondingly. | REVISED (SEC: 2022-11-28 18:47:11Z) In the cited sentence beginning on 2974.57, change “FT Request” to “Authentication-Request” (2 locations). | EDITOR | 20221216 Approved | Resolved | SEC: 2022-11-28 18:47:30Z - status set to: Ready for Motion SEC: 2022-11-21 21:34:36Z - status set to: Discuss | I | ED2: 2023-01-08 16:25:26Z - reviewed ED1: 2022-12-31 01:49:01Z | 2.1 | 2023-01-08 23:15 | EDITOR
3760 | Po-Kai Huang | 270 | 2 | 9.4.2.24.2 | 969 | 44 | T | N | 969 | 44 | 9.4.2.24.2 |  | V | Po-Kai Huang |  |  | The following 3 sentences are not correct for AKM 12 and 13, which can only allow GCMP-256 like cipher suite. Similar consideration for AKM 11. Also, note that there is no mandate under AKM 11/12/13 to always include group cipher suite. "In non-DMG RSNA, the cipher suite selector 00-0F-AC:4 (CCMP-128) is the default group cipher suite for Data frames when the Group Data Cipher Suite field is not included in the RSNE(#1776). In non-DMG RSNA, the cipher suite selector 00-0F-AC:4 (CCMP-128) is the default pairwise cipher suite when the Pairwise Cipher Suite List field is not included in the RSNE(#1776). In an RSNA with management frame protection enabled, the cipher suite selector 00-0F-AC:6 (BIP-CMAC- 128) is the default group cipher suite for Management frames when the Group Management Cipher Suite field is not included in the RSNE(#1776)." | Break each sentence to 3 more sentences like the following for management frame protection. SImilar revision for group data and pairwise cipher suite. "In an RSNA with management frame protection enabled and AKM is not AKM 11, 12, and 13, the cipher suite selector 00-0F-AC:6 (BIP-CMAC- 128) is the default group cipher suite for Management frames when the Group Management Cipher Suite field is not included in the RSNE(#1776). In an RSNA with management frame protection enabled and AKM is AKM 12 or 13, the cipher suite selector 00-0F-AC:12 (BIP-GMAC- 256) is the default group cipher suite for Management frames when the Group Management Cipher Suite field is not included in the RSNE(#1776). In an RSNA with management frame protection enabled and AKM is AKM 11, the cipher suite selector 00-0F-AC:11 (BIP-GMAC- 256) is the default group cipher suite for Management frames when the Group Management Cipher Suite field is not included in the RSNE(#1776)." Another approach is to mandate group cipher suite and pairwise cipher suite to be always present. |  | MAC |  | More Work Required | MAC: 2023-02-17 16:52:02Z - status set to: More Work Required. Bring back in March. MAC: 2022-12-01 17:28:55Z - status set to: Submission Required |  |  |  | 2023-02-17 16:53 | MAC
3761 | Po-Kai Huang | 270 | 2 | 9.4.2.24.2 | 969 | 44 | T | N | 969 | 44 | 9.4.2.24.2 |  |  | Po-Kai Huang |  |  | For the sentence "In an RSNA with management frame protection enabled, the cipher suite selector 00-0F-AC:6 (BIP-CMAC- 128) is the default group cipher suite for Management frames when the Group Management Cipher Suite field is not included in the RSNE(#1776).", why we do not have sepearate sentence for DMG RSNA which always use GCMP related MIC? | Have separate sentence for DMG RSNA when group cipher for management frame is not present and use BIP-GMAC-128 |  | MAC |  | More Work Required | MAC: 2023-02-17 16:52:43Z - status set to: More Work Required. Bring back in March. MAC: 2022-12-01 17:29:13Z - status set to: Submission Required |  |  |  | 2023-02-17 16:53 | MAC
3762 | Po-Kai Huang | 270 | 2 | 9.4.2.24.2 | 969 | 37 | T | N | 969 | 37 | 9.4.2.24.2 |  |  | Po-Kai Huang |  |  | The following 2 sentences are not correct for AKM 12 and 13, which can only allow GCMP-256 like cipher suite. Also, note that there is no mandate under AKM 12/13 to always include group cipher suite. "In DMG RSNA, the cipher suite selector 00-0F-AC:8 (GCMP-128) is the default group cipher suite for Data frames when the Group Data Cipher Suite field is not included in the RSNE(#1776). In DMG RSNA, the cipher suite selector 00-0F-AC:8 (GCMP-128) is the default pairwise cipher suite when the Pairwise Cipher Suite List field is not included in the RSNE(#1776)." | Break each sentence to 2 sentences: first one describes the default except AKM 12 and 13. Seocnd one describes the default for AKM 12 and 13. Another approach is to mandate group cipher suite and pairwise cipher suite to be always present. |  | MAC |  | More Work Required | MAC: 2023-02-17 16:52:55Z - status set to: More Work Required. Bring back in March. MAC: 2022-12-01 17:29:27Z - status set to: Submission Required |  |  |  | 2023-02-17 16:53 | MAC
3763 | Po-Kai Huang | 270 | 2 | 12.6.21 | 2880 | 57 | T | N | 2880 | 57 | 12.6.21 |  |  | Po-Kai Huang |  |  | The replay operation under rekeying needs further elaboration. Note that replay counter is for a specific PTKSA. When we do rekey, the MPDUs in the receive reordering buffer maybe received under two different PTKSA, and the replay needs to be done for specific PTKSA. However, it is not clear whether this operation is mandated for the device to differentiate old and new for replay detection after rekey operation. | Commenter will submit contribution for this issue. The propose method is that without extended key ID, MPDUs in the receive reordering buffer shall be specified to comply with be able to do replay detection separatly for different PTKSA. Sample approach includes dropped all MPUDs before installing new key to receive MPDU under new PTKSA, do not do rekey and reconnect, or use DELBA to delete every BA etc. Under extended key ID, unfinished fragments of MPDUs shall be dropped before installing new key to receive MPDU under new PTKSA. Further, key ID shall be recorded for received MPDU and store together with the MPUD in the receive reordering buffer so that when replay detection is done, it is clear which PTSKA replay counter shall be used to do replay detection. |  | SEC | Submission Required | Submission Required | SEC: 2022-11-21 21:34:47Z - status set to: Submission Required |  |  |  | 2022-11-30 16:06 | SEC
3764 | Po-Kai Huang | 270 | 2 | 9.6.31.1 | 1712 | 56 | T | N | 1712 | 56 | 9.6.31.1 |  | V | Po-Kai Huang |  |  | HE action should have column for time priority like VHT action. | Add time priority column | REVISED (MAC: 2023-02-17 16:53:51Z): Incorporate the changes in 11-23/0162r2 (https://mentor.ieee.org/802.11/dcn/23/11-23-0162-02-000m-cr-for-miscellaneous-mac-cids.docx) for CIDs 3764 and 3765. | MAC | Motion MAC-BC | Ready for Motion | MAC: 2023-02-17 16:54:53Z - status set to: Ready for Motion MAC: 2022-12-01 17:46:29Z - status set to: Submission Required |  |  |  | 2023-02-17 16:55 | MAC
3765 | Po-Kai Huang | 270 | 2 | 9.6.32.1 | 1715 | 1 | T | N | 1715 | 1 | 9.6.32.1 |  | V | Po-Kai Huang |  |  | Protected HE action should have column for time priority like VHT action. | Add time priority column | REVISED (MAC: 2023-02-17 16:55:02Z): Incorporate the changes in 11-23/0162r2 (https://mentor.ieee.org/802.11/dcn/23/11-23-0162-02-000m-cr-for-miscellaneous-mac-cids.docx) for CIDs 3764 and 3765. | MAC | Motion MAC-BC | Ready for Motion | MAC: 2023-02-17 16:55:08Z - status set to: Ready for Motion MAC: 2022-12-01 17:46:37Z - status set to: Submission Required |  |  |  | 2023-02-17 16:55 | MAC
3766 | Robert Stacey | 270 | 2 | 3.2 | 196 | 6 | T | N | 196 | 6 | 3.2 |  | V |  |  | 89 | This definition for "6 GHz band" it is not very intuitive and excludes channel 2 (operating class 136). | Define "6 GHz band" in a more intuitive way: e.g., "The frequency band that includes channels with a channel center frequency between 5.95 GHz and 7.125 GHz." | REVISED (GEN: 2022-11-16 09:46:37Z) Redefine "6 GHz band" as " The frequency band between 5.925 GHz and 7.125 GHz”. | EDITOR | 20221117 Approved | Resolved | GEN: 2022-11-17 09:51:36Z - status set to: Resolved GEN: 2022-11-17 09:46:02Z - Pulled from Motion #88 GEN: 2022-11-16 09:46:50Z - status set to: Ready for Motion | I | ED1: 2023-01-03 17:22:12Z - Reviewed ED2: 2022-12-25 18:10:37Z | 2.1 | 2023-01-08 23:15 | EDITOR
3767 | Robert Stacey | 270 | 2 | 3.2 | 195 | 15 | T | N | 195 | 15 | 3.2 |  |  | Robert Stacey |  |  | The "mask" PPDU definitions for S1G contain redundancy in the sense that they are defined in terms of the transmit mask bandwidth and then enumerate all possibilities with that mask. | Reduce the size of the definitions for the 1, 2, 4, 8 and 16 MHz mask PPDU by deleting the unnecessary "and that is a ..." condition. Each definition would then have the form "X MHz mask PPDU: A PPDU defined in Clause 23 that is transmitted using the X MHz transmit spectral mask defined in the same clause." |  | GEN | GEN -Submission Required | Submission Required | GEN: 2022-11-30 00:33:14Z - status set to: Submission Required |  |  |  | 2022-12-05 19:51 | GEN
3768 | Robert Stacey | 270 | 2 | 3.2 | 197 | 9 | T | N | 197 | 9 | 3.2 |  |  | Robert Stacey |  |  | The "mask" PPDU definitions for 20 MHz, 40 MHz, 80 MHz, 160 MHz and 80+80 MHz contain redundancy in the sense that they are defined in terms of the transmit spectral mask bandwidth plus an enumeration of all possibilities using that mask. Simplify the definitions by not enumerating the possibilities. | Change to something along the following lines: "20 MHz mask PPDU: A PPDU defined in Clause 17, 18, 21 or 27 that is transmitted using the 20 MHz transmit spectral mask defined in the same clause as the PPDU definition. |  | GEN | GEN -Submission Required | Submission Required | GEN: 2022-11-30 00:33:38Z - status set to: Submission Required |  |  |  | 2022-12-05 19:51 | GEN
3769 | Robert Stacey | 270 | 2 | 3.2 | 201 | 20 | T | N | 201 | 20 | 3.2 |  | A | Robert Stacey |  | 97 | The DMG/EDMG "mask" PPDU definitions could be simplified by removing the redundant enumeration of PPDU possibilities. | At 201.20, change definition to "2.16 GHz mask PPDU: A PPDU defined in Clause 20 or 28 that is transmitted using the transmit spectral mask defined in Clause 20." expanding acronyms as needed. At 201.46, 202.6, 202.30, 202.52, 203.16, change definition to "X GHz mask PPDU: A PPDU defined in Clause 28 that is transmitted using the X GHz transmit spectral mask defined in the same clause.". Expanding acronyms as needed and replacing X with the appropriate bandwidth. | ACCEPTED (GEN: 2023-02-03 16:53:17Z) NOTE TO Editor: note the changes from CID 3819 and the new format for definitions. | EDITOR | 20230217 Approved | Resolved | GEN: 2023-02-03 16:54:10Z - status set to: Ready for Motion GEN: 2022-11-30 00:33:56Z - status set to: Discuss | I | ED2: 2023-03-02 19:49:37Z - reviewed. ED1: 2023-02-25 00:39:24Z | 2.2 | 2023-03-03 21:36 | EDITOR
3770 | Robert Stacey | 270 | 2 | 3.2 | 229 | 32 | T | N | 229 | 32 | 3.2 |  |  | Robert Stacey |  |  | The DTIM beacon definition is retroactive (is identified by traffic that follows it) and not accurate (it is often not followed by transmitted buffered since there is none to transmit). Define the DTIM beacon in terms of its content. | E.g., "A Beacon frame or an S1G Beacon that includes a TIM element and where the DTIM Count field is 0." |  | GEN | GEN More Work - March | More Work Required | GEN: 2023-02-13 16:03:15Z - status set to: More Work Required - Mike Montemurro to followup with Commenter. Schedule for March Plenary GEN: 2023-02-13 15:57:03Z - Discussed on Feb 13 Telecon. Alternative Definition: delivery traffic indication map (DTIM) beacon: [DTIM] A Beacon frame or an S1G Beacon that includes a TIM element and where the DTIM Count field is 0. Also consider another sentence: +"Group addressed bufferable units (BUs) are transmitted immediately after a DTIM beacon, if any stations (STAs) are in power-save mode." GEN: 2022-11-30 00:56:02Z - status set to: Discuss GEN: 2022-11-30 00:55:35Z - Definition for DTIM Beacon added by CID 1000 in previous LB (#1000)delivery traffic indication map (DTIM) beacon: A Beacon frame or an S1G Beacon frame after which any buffered group addressed bufferable units (BUs) are transmitted. |  |  |  | 2023-02-13 19:44 | GEN
3771 | Robert Stacey | 270 | 2 | 3.2 | 218 | 46 | T | N | 218 | 46 | 3.2 |  | V |  |  | 88 | The term "multicarrier signal" is used exactly twice; at 218.43 and 4579.54. It does not deserve an entry in 3.2 and as a more broadly used term would overlap with OFDM. | Delete the definition at 218.43. Replace "multicarrier signal" at 4579.54 with "signal constructed from multiple subcarriers". At 218.43, change "where the multicarrier signal" to "where a signal constructed from multiple subcarriers" (note definite article to indefinite article change). | REVISED (GEN: 2022-11-16 09:44:02Z) Delete the definition at 218.43. Replace "multicarrier signal" at 4579.54 with "signal constructed from multiple subcarriers" (first occurrence) and delete "multicarrier" in the second occurrence. At 218.43, change "where the multicarrier signal" to "where a signal constructed from multiple subcarriers" (note definite article to indefinite article change). | EDITOR | 20221117 Approved | Resolved | GEN: 2022-11-16 09:44:38Z - status set to: Ready for Motion | I | ED1: 2023-01-03 17:22:53Z -Reviewed and corrected. ED2: 2022-12-25 18:14:31Z | 2.1 | 2023-01-08 23:15 | EDITOR
3772 | Robert Stacey | 270 | 2 | 3.2 | 258 | 18 | T | N | 258 | 18 | 3.2 |  |  | Youhan KIM |  |  | The TVHT "mask" PPDU definitions contain redundancy in the sense that they are defined in terms of the transmit mask bandwidth and then enumerate all possibilities with that mask. | Change the definitions to something like the following: TVHT_X mask PPDU: A Clause 22 PPDU transmitted using the TVHT_X transmit spectral mask defined in the same clause." |  | GEN | GEN More Work - March | More Work Required | GEN: 2023-02-13 16:16:31Z - status set to: More Work Required - Schedule for March Plenary GEN: 2022-11-30 00:53:26Z - status set to: Discuss |  |  |  | 2023-02-13 16:17 | GEN
3773 | Robert Stacey | 270 | 2 | 4.1 | 256 | 9 | E | N | 256 | 9 | 4.1 |  | A |  |  | 88 | Accidental "Th" insertion? | Change "802.1Th1" to "802.11" | ACCEPTED (ED1: 2022-11-13 16:56:12Z) | EDITOR | 20221117 Approved | Resolved | ED1: 2022-11-13 16:57:31Z - status set to: Ready for Motion | I | ED2: 2023-01-08 15:53:33Z - reviewed. ED1: 2022-12-30 23:37:20Z | 2.1 | 2023-01-08 23:15 | EDITOR
3774 | Robert Stacey | 270 | 2 | 10.5 | 2234 | 14 | T | N | 2234 | 14 | 10.5 |  | V |  |  | 90 | Each fragment cannot possible contain all the information needed to reassemble the whole. At best, the fragments together contain enough information to reassemble the whole. | Change to "The individual fragments that comprise a complete MSDU, A-MSDU or MMPDU together contain enough information to reassemble the MSDU, A-MSDU or MMPDU irrespective of the order in which the fragments are received." | REVISED (MAC: 2022-12-06 14:59:06Z): Change to "The fragments that comprise a complete MSDU, A-MSDU or MMPDU together contain the information needed to reassemble the MSDU, A-MSDU or MMPDU." | EDITOR | 20221216 Approved | Resolved | MAC: 2022-12-06 14:59:30Z - status set to: Ready for Motion MAC: 2022-12-01 21:18:33Z - status set to: Review | IR | ED2: 2023-01-08 16:21:09Z - reviewed ED1: 2022-12-31 01:30:16Z - there is no location specified in the comment resolution. I assume it is 1820.62. | 2.1 | 2023-01-08 23:15 | EDITOR
3775 | Robert Stacey | 270 | 2 | 10.5 | 1821 | 1 | E | N | 1821 | 1 | 10.5 |  | V |  |  | 92 | The statement at 1821.1 (as inserted with #2200) splits a paragraph that should be read as a whole. Also, the inserted statement makes a reference to "fragmentation" in a subclause dealing with "defragmentation". | Delete the first sentence (Dynamic fragmentation allows A-MSDUs to be fragmented). Move the second sentence so that it is the first paragraph of this subclause. | REVISED (ED1: 2022-12-17 00:25:06Z)- Incorporate the changes in 11-22/2072r1 (https://mentor.ieee.org/802.11/dcn/22/11-22-2072-01-000m-proposed-resolution-for-revme-lb270-editor1-ad-hoc-comments.docx) under CID 3775. | EDITOR | 20230119 Approved | Resolved | ED1: 2022-12-17 00:25:25Z - status set to: Ready for Motion ED1: 2022-11-13 17:01:47Z - status set to: Review | I | ED2: 2023-03-02 20:36:00Z - reviewed. ED1: 2023-02-24 18:52:57Z | 2.2 | 2023-03-03 21:36 | EDITOR
3776 | Robert Stacey | 270 | 2 | 26.3.1 | 4326 | 10 | T | N | 4326 | 10 | 26.3.1 |  |  | Robert Stacey |  |  | Level 1, as defined, does not make sense. A fragment is an MPDU that carries a portion of an MSDU, A-MSDU or MMPDU and so what does "support for one dynamic fragment" mean? That the HE STA can only send one fragment and not the rest of the MSDU, A-MSDU or MMPDU? The paragraph mixes restrictions with the level definitions. | Change the bullets so that they read as follows: - Level 1: Support for dynamic fragments transmitted as a non-A-MPDU or as an S-MPDU. No support for dynamic fragments in an A-MPDU not sent as an S-MPDU. - Level 2: Support for one dynamic fragment of a given MSDU or A-MSDU and/or one dynamic fragment of an MMPDU in an A-MPDU. - Level 3: Support for more than one dynamic fragment of a given MSDU or A-MSDU in an A-MPDU. Following the level definition paragraph add further restrictions as follows: An HE STA that has negotiated level 1 with a peer STA shall not transmit a dynamic fragment in an A-MPDU to the peer STA unless it is an S-MPDU. An HE STA that has negotiated level 2 with a peer STA shall not transmit to the peer STA an A-MPDU that contains more than one dynamic fragment of a given MSDU or A-MSDU or more than one dynamic fragment of an MMPDU. An HE STA that has negotiated level 3 with a peer STA shall not transmit to the peer STA an A-MPDU that contains more than four dynamic fragments of a given MSDU or A-MSDU or more than one dynamic fragment of an MMPDU. |  | MAC |  | More Work Required | MAC: 2022-12-06 21:30:50Z - status set to: More Work Required MAC: 2022-12-01 21:47:37Z - status set to: Review Also note that the existing sentence is just "can", and does not appear to have normative language. The commenter's proposal helps… Also, shouldn't NOTE 1 (at least) be normative? Starting suggestion of an alternative: Change the bullets so that they read as follows: - Level 1: Support for dynamic fragments transmitted as a non-A-MPDU or as an S-MPDU. No support for dynamic fragments in an A-MPDU not transmitted as an S-MPDU. - Level 2: Support for one dynamic fragment of a given MSDU or A-MSDU and/or one dynamic fragment of an MMPDU, in an A-MPDU. - Level 3: Support for more than one dynamic fragment of a given MSDU or A-MSDU in an A-MPDU and/or one dynamic fragment of an MMPDU, in an A-MPDU. Following the level definition paragraph add further restrictions as follows: An HE STA that has negotiated level 1 with a peer STA shall not transmit a dynamic fragment in an A-MPDU to the peer STA unless it is an S-MPDU. An HE STA that has negotiated level 2 with a peer STA shall not transmit to the peer STA an A-MPDU that contains more than one dynamic fragment of a given MSDU or A-MSDU or more than one dynamic fragment of an MMPDU. An HE STA that has negotiated level 3 with a peer STA shall not transmit to the peer STA an A-MPDU that contains more than four dynamic fragments of a given MSDU or A-MSDU or more than one dynamic fragment of an MMPDU. |  |  |  | 2022-12-06 21:32 | MAC
3777 | Robert Stacey | 270 | 2 | 26.5.1.1 | 3851 | 19 | T | N | 3851 | 19 | 26.5.1.1 |  | A |  |  | 90 | The Annex G related changes here bring to light some issues with the underlying text. 1. Frame exchange sequences don't require responses; the an individual frame in the sequence might. 2. The paragraph introduces the bullets as "additional rules", but the first two bullets are not rules, they are definitions (they define frame exchange sequence success). The third bullet points out a rule defined elsewhere. | Replace paragraph with the following: The AP follows the EDCA procedure in 10.23 (HCF) with the following modifications: - The definition of transmission success (see 10.23.2.2) is extended such that if a DL MU PPDU includes a triggering frame and the AP receives an MPDU in response from at least one of the STAs addressed by the triggering frame, then transmission is a success; otherwise the transmission is a failure. - The aggregation rules in 26.6 supersede the rules in 10.23.2.7. | ACCEPTED (MAC: 2022-12-06 18:36:57Z) | EDITOR | 20221216 Approved | Resolved | MAC: 2022-12-06 18:37:13Z - status set to: Ready for Motion MAC: 2022-12-01 21:44:07Z - status set to: Review | I | ED2: 2023-01-08 16:27:56Z - reviewed ED1: 2022-12-31 01:53:48Z | 2.1 | 2023-01-08 23:15 | EDITOR
3778 | Rui Cao | 270 | 2 | 19.3.18.1 | 3300 | 43 | T | Y | 3300 | 43 | 19.3.18.1 |  | V | Dong WEI | 22/1437 | 93 | The spectrum mask floor definition for HT PPDU in 2.4GHz is different from 5GHz, i.e. -40dBr at 5GHz bands, but -45dBr for 2.4GHz. However, for 11a/g 20MHz PPDU, and 20MHz/40MHz PPDU in later standards (11ax and 11be), the spectrum mask floor is defined to be consistently at -40dBr for both 2.4GHz and 5/6GHz bands. With that, the spec definition is inconsistent to have -45dBr only for HT PPDU in 2.4GHz band. | Unify the HT mask floor definition to be -40dBr in 2.4GHz band the same as other PPDU formats. | REVISED (PHY: 2023-01-09 16:41:21Z) - Incorporate the changes in 11-22/1437r2. | EDITOR | 20230119 Approved | Resolved | PHY: 2023-01-09 16:41:18Z - status set to: Ready for Motion PHY: 2022-12-07 12:24:09Z - status set to: More Work Required Bring back on 9 Jan PHY: 2022-11-24 15:00:47Z - status set to: Submission Required See also CID 3779 | I | ED1: 2023-03-01 22:05:36Z - Reviewed and corrected. Added corresponding figures. | 2.2 | 2023-03-03 21:36 | EDITOR
3779 | Rui Cao | 270 | 2 | 19.3.18.1 | 3301 | 30 | T | Y | 3301 | 30 | 19.3.18.1 |  | V | Dong WEI | 22/1437 | 93 | The spectrum mask floor definition for HT PPDU in 2.4GHz is different from 5GHz, i.e. -40dBr at 5GHz bands, but -45dBr for 2.4GHz. However, for 11a/g 20MHz PPDU, and 20MHz/40MHz PPDU in later standards (11ax and 11be), the spectrum mask floor is defined to be consistently at -40dBr for both 2.4GHz and 5/6GHz bands. With that, the spec definition is inconsistent to have -45dBr only for HT PPDU in 2.4GHz band. | Unify the HT mask floor definition to be -40dBr in 2.4GHz band the same as other PPDU formats. | REVISED (PHY: 2023-01-09 16:40:54Z) - Incorporate the changes in 11-22/1437r2. | EDITOR | 20230119 Approved | Resolved | PHY: 2023-01-09 16:40:59Z - status set to: Ready for Motion PHY: 2022-12-07 12:25:01Z - status set to: More Work Required Bring back on 9 Jan PHY: 2022-11-24 15:00:59Z - status set to: Submission Required See also CID 3778 | N | ED1: 2023-03-01 22:13:47Z - Reviewed ED2: 2023-02-25 14:57:58Z This CID is implemented by CID 3778. |  | 2023-03-03 21:14 | ED2
3780 | Stephen McCann | 270 | 2 | 9.3.1.19 | 660 | 58 | T | N | 660 | 58 | 9.3.1.19 |  | J | Stephen McCann |  | 90 | A non-HE VHT STA is a VHT STA. The "non-HE" is redundant. | Change "non-HE VHT STA" to "VHT STA" at the cited reference. Also make the same change at Page 660 Line 60. | REJECTED (MAC: 2022-12-06 20:41:20Z): The use of "non-HE VHT STA" in this note indicates a legacy VHT STA (defined prior to 11ac). | EDITOR | 20221216 Approved | Resolved | MAC: 2022-12-06 20:42:48Z - status set to: Ready for Motion MAC: 2022-12-01 17:22:17Z - status set to: Discuss | N |  |  | 2022-12-30 23:07 | EDITOR
3781 | Stephen McCann | 270 | 2 | 26.2.7 | 3832 | 55 | T | N | 3832 | 55 | 26.2.7 |  | A |  |  | 90 | QLRC has been deleted from the draft. However, there is one occurence left. | Change "QSRC[AC], QLRC[AC]" to "QSRC[AC]" | ACCEPTED (MAC: 2022-12-06 18:31:49Z) Note to Editor, this is the same result as the resolution for CID 3401. | EDITOR | 20221216 Approved | Resolved | MAC: 2022-12-06 18:31:53Z - status set to: Ready for Motion MAC: 2022-12-01 21:42:42Z - status set to: Review | I | ED2: 2023-01-08 17:05:20Z - reviewed ED1: 2023-01-01 21:14:42Z | 2.1 | 2023-01-08 23:15 | EDITOR
3782 | Stephen McCann | 270 | 2 | 9.4.2.256 | 1392 | 3 | E | N | 1392 | 3 | 9.4.2.256 |  | V |  |  | 92 | Extended Service Area is only used once in the draft, so there is no point in defining the acronym "ESA". | Delete "(ESA)" on Page 184, Line 51 Delete ESA on Page 245, Line 23 Delete "(ESA)" on Page 1392, Line xxx | REVISED (ED1: 2022-12-17 00:28:47Z) Delete "(ESA)" on Page 184, Line 51, Expand acronym ESA on page 184 line 52, Delete ESA on Page 245, Line 23 and Delete "(ESA)" on Page 1392, Line3. Also replace "ESA" with "extended service area" on P184.52. At 1392.3, change “Extended Service Area” to “extended service area” | EDITOR | 20230119 Approved | Resolved | ED1: 2022-12-17 00:30:55Z - status set to: Ready for Motion ED1: 2022-11-13 17:10:20Z - status set to: Review | I | ED2: 2023-03-02 19:15:48Z - reviewed. ED1: 2023-02-24 15:05:28Z | 2.2 | 2023-03-03 21:36 | EDITOR
3783 | Stephen McCann | 270 | 2 | 6.4 | 367 | 16 | T | N | 367 | 16 | 6.4 |  | A |  |  | 90 | In Table 6-1 the references for SCAN-STOP are empty. | Add "6.5.3 (MLME-SCAN-STOP.request)" to the References Column and add "See 11.1.4.3 (Active scanning and probing procedures)" to the Comments column. | ACCEPTED (GEN: 2022-12-05 19:13:49Z) | EDITOR | 20221216 Approved | Resolved | GEN: 2022-12-05 19:13:53Z - status set to: Ready for Motion GEN: 2022-11-30 01:26:40Z - status set to: Review Proposed Resolution: Accept | I | ED1: 2023-01-03 17:31:49Z - Reviewed ED2: 2022-12-25 19:50:59Z | 2.1 | 2023-01-08 23:15 | EDITOR
3784 | Stephen McCann | 270 | 2 | 6.4 | 367 | 35 | T | N | 367 | 35 | 6.4 |  | A |  |  | 90 | In Table 6-1 the Comment reference for RESET is empty. | Add "See 11.21.7.4 (BSS transition management response)" to the Comments column. | ACCEPTED (GEN: 2022-12-05 19:12:37Z) | EDITOR | 20221216 Approved | Resolved | GEN: 2022-12-05 19:12:30Z - status set to: Ready for Motion GEN: 2022-11-30 01:26:11Z - status set to: Review Proposed Resolution: Accepted | I | ED1: 2023-01-03 17:32:05Z - Reviewed ED2: 2022-12-27 15:56:41Z | 2.1 | 2023-01-08 23:15 | EDITOR
3785 | Stephen McCann | 270 | 2 | 6.4 | 367 | 37 | T | N | 367 | 37 | 6.4 |  | A |  |  | 90 | In Table 6-1 the Comment reference for START is empty. | Add "See 10 (MAC sublayer functional description), 11 (MLME), 14 (MLME mesh procedures), 26.17 (HE BSS operation) and 29.3 (Channel access)" | ACCEPTED (GEN: 2022-12-05 19:12:04Z) | EDITOR | 20221216 Approved | Resolved | GEN: 2022-12-05 19:12:08Z - status set to: Ready for Motion GEN: 2022-11-30 01:00:57Z - status set to: Review Proposed resolution: Accept | I | ED1: 2023-01-03 17:32:24Z - Reviewed ED2: 2022-12-27 15:58:48Z | 2.1 | 2023-01-08 23:15 | EDITOR
3786 | Stephen McCann | 270 | 2 | 11.54.4 | 2779 | 30 | T | N | 2779 | 30 | 11.54.4 |  |  | Stephen McCann |  |  | Although EPCS has been defined in 11be, part of this feature is PHY agnostic and would be more suitable for REVme. | Insert a new clause about EPCS after the end of clause 11.54.4. Commenter will bring a submission |  | MAC |  | Submission Required | MAC: 2022-12-01 21:41:24Z - status set to: Submission Required |  |  |  | 2022-12-01 21:41 | MAC
3787 | Subir Das | 270 | 2 | 9, 10 and 11 and in other subcaluses as necessary |  |  | T | N |  |  | 9, 10 and 11 and in other subcaluses as necessary |  |  | Subir DAS |  |  | Within the United States, National Security and Emergency Preparedness (NS/EP) Priority Service is deployed over Cellular and Wireline networks. Many other countries have similar services as well. While many of the existing deployment infrastructure includes Wi-Fi as last mile access, it lacks the priority access support. Therefore, it is important that priority access is also supported (e.g.. when the service is offloaded to Wi-Fi access, in particular as a part of 5G services) in current Wi-Fi deployment. This will help service providers to provide a seamless NS/EP service experience to the users while maintaining the priority and quality of service in Wi-Fi access networks. The proposal is to add the priority access features in IEEE 802.11REVme that will enable the NS/EP authorized users to access the Wi-Fi networks with a higher probability of success. While Emergency Preparedness Communication Service (EPCS) features are under development in IEEE 802.11be amendment, it is tied with the Multi-Link architecture. Due to the reasons described above, it is important that the EPCS features are also available for a single link architecture. This is viable because EPCS-based priority access is a MAC layer feature with no specific PHY dependencies. (Note: There was consensus amongst the members to include this feature in REVme during LB1.0). | Include the EPCS features in REVme. The proposal to include the feature will be submitted in due course. |  | MAC |  | More Work Required | MAC: 2023-01-19 21:36:33Z - status set to: More Work Required. Assign to Subir DAS. Bring back at a teleconference in Feb. MAC: 2022-12-05 15:57:07Z - status set to: Submission Required MAC: 2022-12-01 17:07:35Z - status set to: Review |  |  |  | 2023-01-24 00:07 | MAC
3788 | Thomas Derham | 270 | 2 | 11.7.5 | 2479 | 60 | T | Y | 2479 | 60 | 11.7.5 |  |  | Thomas Derham |  |  | A 6 GHz AP is currently required to send TPE indicating regulatory client power limits. However, when the AP is operating in some regulatory modes (e.g. VLP), regulations do not define concept of a client device nor specify specific power limits for STAs that are connected to that AP. Instead, the STA would need to locally determine its own power limits based on allowed modes (e.g. VLP, C2C, etc). Therefore it is unclear what values should be in the TPE in these cases. | Clarify if AP should suppress TPE transmission, or use some other (predefined?) values when the AP operates in this mode. |  | MAC |  | Submission Required | MAC: 2022-12-01 21:23:34Z - status set to: Submission Required |  |  |  | 2022-12-01 21:24 | MAC
3789 | Thomas Derham | 270 | 2 | 9.4.2.249 | 1384 | 1 | T | Y | 1384 | 1 | 9.4.2.249 |  | A |  |  | 90 | The sentence "If E2.7... does not list information for the country ..." is outdated since Annex E2.7 is no longer country-specific | Delete this sentence - a valid RegInfo value must be used in all countries | ACCEPTED (MAC: 2022-12-05 22:53:41Z) - Note to Editor, delete "If E.2.7 (6 GHz band(11ax)(#600)) does not list information for the country in which the BSS is operating, then the Regulatory Info subfield is reserved." | EDITOR | 20221216 Approved | Resolved | MAC: 2022-12-05 22:52:08Z - status set to: Ready for Motion MAC: 2022-12-01 17:43:31Z - status set to: Review | I | ED2: 2023-01-08 16:41:38Z - reviewed ED1: 2023-01-02 18:18:18Z | 2.1 | 2023-01-08 23:15 | EDITOR
3790 | Thomas Derham | 270 | 2 | 9.4.2.36 | 1018 | 60 | T | Y | 1018 | 60 | 9.4.2.36 |  |  | Thomas Derham |  |  | While the change in D2.0 (based on CID 2324) is an improvement, the current sentence is still ambiguous on the appropriate operating class to specify in this field. For example, if the BSS is 160M, should the operating class be a 160 MHz OpClass (despite the primary channel not being listed for that opclass), or should it be the 20 MHz opclass that has the channel in its list. | Clarify, or (e.g. if existing implementations in the field are using both approaches, add a note for future implementers that either approach might be used. |  | MAC |  | Submission Required | MAC: 2022-12-01 17:32:47Z - status set to: Submission Required |  |  |  | 2022-12-01 17:33 | MAC
3791 | Thomas Derham | 270 | 2 | 11.10.9.1 | 2506 | 25 | T | Y | 2506 | 25 | 11.10.9.1 |  |  | Thomas Derham |  |  | A STA might receive a beacon request specifying "active" measurement mode, wildcard BSSID and wildcard SSID, and indicating channel(s) including the 6 GHz band. The current standard requires the STA, in response to receiving such request, to send a wildcard (BSSID and SSID) probe on a 6 GHz channel, however that is forbidden in 6 GHz. Previous resolution to related CID 2325 claims the same approach as in DFS bands can be used, however no such prohibition on sending *wildcard* probe requests exists in DFS band (the AP might simply need to wait before it can send such probe). | Either specify that such request is not allowed for 6 GHz active scan, or specify an alternative way to handle the request - e.g. sending SSID or BSSID directed probes to each SSID/BSSID the STA has already discovered from out-of-band scanning and/or FILS Discovery frames. |  | MAC |  | Submission Required | MAC: 2022-12-01 21:26:02Z - status set to: Submission Required |  |  |  | 2022-12-01 21:26 | MAC
3792 | Tomoko Adachi | 270 | 2 | 11.20.6.2 | 2561 |  | T | Y | 2561 |  | 11.20.6.2 |  |  | Tomoko Adachi |  |  | When setting an off-channel in the 6 GHz band, the channel needs to be ensured that all the regulatory requirements are met. | Add such requirement and a way to get sufficient information on the 6 GHz channel in 11.20.6.2. |  | MAC |  | Submission Required | MAC: 2022-12-01 21:29:46Z - status set to: Submission Required |  |  |  | 2022-12-01 21:30 | MAC
3793 | Tomoko Adachi | 270 | 2 | 3.2 |  |  | T | Y |  |  | 3.2 |  |  | Tomoko Adachi |  |  | 802.11be draft has multi-link device defined in 3.2. The baseline has a term, multi-band capable device. In TGbe, it is discussed that these two are different from each other. Thus, multi-band capable device should be also defined in 3.2, with clear difference from that of multi-link device. | As in comment. |  | GEN | GEN More Work - March | More Work Required | GEN: 2023-02-03 16:20:50Z - status set to: More Work Required - Assign to Tomoko - Schedule for March. GEN: 2023-02-03 16:15:05Z - Discussed on Feb 3 Telecon. GEN: 2022-11-30 00:21:52Z - status set to: Discuss TGbe follows REVme and will have to not cause a discrepency. Having said that, REVme should discuss if there is a need to add multi-band capable device definition. |  |  |  | 2023-02-03 16:22 | GEN
3794 | Xiangxin Gu | 270 | 2 | 9.4.2.1 | 839 | 32 | T | N | 839 | 32 | 9.4.2.1 |  |  | Xiangxin GU |  |  | Please assign an ID to TWT Constraint Parameters element | as commented |  | MAC |  | Submission Required | MAC: 2022-12-01 17:25:39Z - status set to: Submission Required |  |  |  | 2022-12-01 17:26 | MAC
3795 | Xiangxin Gu | 270 | 2 | B.4.4.2 | 4651 | 16 | T | N | 4651 | 16 | B.4.4.2 |  | V | Mark RISON | 22/2069 | 90 | not CFDMG:O or not CFDMG:M for CF-End frame? | as commented | REVISED (PHY: 2022-12-07 16:37:25Z) - At the referenced location change “not CFDMG” to “NOT CFOCB:O”. | EDITOR | 20221216 Approved | Resolved | PHY: 2022-12-07 16:37:29Z - status set to: Ready for Motion PHY: 2022-12-07 13:48:39Z - status set to: Review PHY: 2022-11-24 15:02:22Z - status set to: Submission Required | I | ED1: 2023-01-03 17:28:58Z -Reviewed ED2: 2022-12-25 19:16:32Z | 2.1 | 2023-01-08 23:15 | EDITOR
3796 | Xiangxin Gu | 270 | 2 | 9.7.3 | 1732 | 7 | E | N | 1732 | 7 | 9.7.3 |  | A | Mark RISON |  | 93 | "At most one tagged MPDU that is an Ack, Compressed BlockAck, or Multi-STA BlockAck frame" is wrong | change "tagged" to "untagged" | ACCEPTED (MAC: 2023-01-09 16:03:13Z) | EDITOR | 20230119 Approved | Resolved | MAC: 2023-01-09 16:03:01Z - status set to: Ready for Motion MAC: 2022-12-05 16:31:56Z - Post to the WG reflector, for any reaction from SMEs. Bring back Jan 9. ED1: 2022-11-17 09:18:25Z - status set to: More Work Required Mark Rison will bring it back in Dec 2022. | I | ED2: 2023-03-02 19:10:48Z - reviewed. ED1: 2023-02-04 17:31:27Z | 2.2 | 2023-03-03 21:36 | EDITOR
3797 | Xiangxin Gu | 270 | 2 | B.4.10 | 4721 | 53 | E | N | 4721 | 53 | B.4.10 |  | V | Edward Au | 22/2001r3 | 90 | 11.6.2 (Procedure at the STA) is not the right reference | change to 11.8.3 Quieting channels for testing | REVISED (ED2: 2022-12-02 17:08:42Z) At 4721.53, 4721.63, and 4722.13, replace the reference 11.6.2 (Procedure at the STA)” with 11.8.3 (Quieting channels for testing). Note to the Editors: Delete “EMPTY” at 4721.46 and 4765.6 (HTP2.12). | EDITOR | 20221216 Approved | Resolved | ED2: 2022-11-25 13:13:22Z - status set to: Review | I | ED1: 2023-01-03 17:29:21Z -Reviewed ED2: 2022-12-25 19:25:18Z | 2.1 | 2023-01-08 23:15 | EDITOR
3798 | Yonggang Fang | 270 | 2 | 9.6.13.24 | 1636 | 47 | T | Y | 1636 | 47 | 9.6.13.24 |  |  | Abdel Karim Ajami |  |  | The Channel Usage Request is used for a STA to request AP to provide the channel usage information to the STA on the operating channel or off-channel. Does the TWT elelment included in the Channel Usage Request request the AP to setup TWT SP for off-channel only? | Please clarify in the spec |  | MAC |  | Submission Required | MAC: 2022-12-01 17:45:59Z - status set to: Submission Required |  |  |  | 2022-12-01 21:50 | MAC
3799 | Yonggang Fang | 270 | 2 | 9.6.13.25 | 1637 | 23 | T | Y | 1637 | 23 | 9.6.13.25 |  |  | Abdel Karim Ajami |  |  | The Channel Usage Response frames are used to provide the channel usage information to the STA on the operating channel, such as transmit power restriction and EDCA parameters on the operating channel. When TWT elelment is included in the Channel Usage Response, are the transmit power restriction and EDCA parameters applicable to TWT SP or out of TWT SP or both? | Please clarify in the spec |  | MAC |  | Submission Required | MAC: 2022-12-01 17:46:13Z - status set to: Submission Required |  |  |  | 2022-12-01 21:51 | MAC
3800 | Yonggang Fang | 270 | 2 | 11.21.15 | 2603 | 7 | T | Y | 2603 | 7 | 11.21.15 |  |  | Abdel Karim Ajami |  |  | How does STA and AP make sure the off-channel TWT scheduling follow the regulation, such as operating in 5GHz and 6GHz band, for setup the Usage Mode field of the Channel Usage element to 2? | Please clarify in the spec |  | MAC |  | Submission Required | MAC: 2022-12-01 21:39:28Z - status set to: Submission Required |  |  |  | 2022-12-01 21:51 | MAC
3801 | Yongho Seok | 270 | 2 | 11.21.15 | 2603 | 19 | T | Y | 2603 | 19 | 11.21.15 |  |  | Abdel Karim Ajami |  |  | "A non-AP STA that has successfully set up an off-channel TWT schedule with its associated AP shall use the off-channel TWT SPs for noninfrastructure network communication that does not involve its associated AP." This is conflicted with the goal of the Channel Usage procedure in current spec. The following is a brief summary of the Channel Usage procedure. - Channel usage information is provided by the AP to the non-AP STA to recommend channels for BSSs that are not infrastructure BSSs or an off-channel TDLS direct link. - The non-AP STAs can use the channel usage information as part of channel selection processing for a BSS that is not an infrastructure BSS or an offchannel TDLS direct link. - The Channel Usage information provided by the AP to the non-AP STA is to advise the STA on how to coexist with the infrastructure network. Since the Channel Usage procedure purpose is to provide a guidance information that is not required to be followed by an non-AP STA, please remove "shall" int he cited sentence. | Change to "A non-AP STA that has successfully set up an off-channel TWT schedule with its associated AP may use the off-channel TWT SPs for noninfrastructure network communication that does not involve its associated AP." Otherwise, remove this off-channel TWT featrue. |  | MAC |  | Discuss | MAC: 2022-12-01 21:36:25Z - status set to: Discuss |  |  |  | 2022-12-01 21:51 | MAC
3802 | Yongho Seok | 270 | 2 | 11.21.15 | 2603 | 19 | T | N | 2603 | 19 | 11.21.15 |  |  | Abdel Karim Ajami |  |  | "A non-AP STA that has successfully set up an off-channel TWT schedule with its associated AP shall use the off-channel TWT SPs for noninfrastructure network communication that does not involve its associated AP." This sentence is conflicted with the following: "If either a recommended operating class, or a recommended channel, or both are not supported or understood by the recipient, or if the operating country of the sender is unknown, the recipient shall discard the corresponding channel usage recommendation." If the operating class, or operating channel, or both are not supported, the recipient can't follow the off-channel TWT SPs. | Change to "A non-AP STA that has successfully set up an off-channel TWT schedule with its associated AP may use the off-channel TWT SPs for noninfrastructure network communication that does not involve its associated AP." Otherwise, remove this off-channel TWT featrue. |  | MAC |  | Discuss | MAC: 2022-12-01 21:36:16Z - status set to: Discuss |  |  |  | 2022-12-01 21:51 | MAC
3803 | Yongho Seok | 270 | 2 | 11.21.15 | 2603 | 19 | T | Y | 2603 | 19 | 11.21.15 |  |  | Abdel Karim Ajami |  |  | Please clarify the case that a non-AP STA has successfully set up an off-channel TWT schedule. | As in the commnet. |  | MAC |  | Submission Required | MAC: 2022-12-01 21:35:51Z - status set to: Submission Required |  |  |  | 2022-12-01 21:51 | MAC
3804 | Yongho Seok | 270 | 2 | 11.21.15 | 2603 | 15 | T | Y | 2603 | 15 | 11.21.15 |  |  | Abdel Karim Ajami |  |  | "the TWT Channel subfield shall be set to zero." In the Channel Usage Request frame, the Channel Entry field can include zero Operating Class and Channel field. In such case, current spec is interpreted as a non-AP STA requests an off-channel TWT SP on any off-channel. Since a non-AP STA may not support the recommned off-channel, the non-AP STA shall have a rignt to accept that off-channel TWT SP or not. | As in the comment. |  | MAC |  | Submission Required | MAC: 2022-12-01 21:35:45Z - status set to: Submission Required |  |  |  | 2022-12-01 21:52 | MAC
3805 | Yongho Seok | 270 | 2 | 11.21.15 | 2603 | 49 | T | Y | 2603 | 49 | 11.21.15 |  |  | Abdel Karim Ajami |  |  | "Each TWT element in the TWT Elements field applies to all the Channel Entry subfields of the Channel Usage Elements field." Channel Usage Response frame can include more than one Channel Usage element. In such case, if TWT element is applied to alll the Channel Entries, the STA can't simultaneous serve an off-channel TWT SP on each different channels. In order to address this issue, an off-channel TWT SP inforamtion should be used as a recommendation. Otherwise, please remove this off-channel TWT featrue. | Please change an off-channel TWT SP inforamtion to a recommendation at a non-AP STA side. Otherwise, remove this off-channel TWT featrue. |  | MAC |  | Submission Required | MAC: 2022-12-01 21:35:19Z - status set to: Submission Required |  |  |  | 2022-12-01 21:52 | MAC
3806 | Yongho Seok | 270 | 2 | 11.21.15 | 2603 | 58 | T | Y | 2603 | 58 | 11.21.15 |  |  | Abdel Karim Ajami |  |  | "...unless the AP receives a QoS Data frame or QoS Null frame from the non-AP STA" The MMPDU should be also included in this excpetion list. | As in the comment. |  | MAC |  | Submission Required | MAC: 2022-12-01 21:35:08Z - status set to: Submission Required |  |  |  | 2022-12-01 21:52 | MAC
3807 | Yongho Seok | 270 | 2 | 11.21.15 | 2604 | 1 | T | Y | 2604 | 1 | 11.21.15 |  |  | Abdel Karim Ajami |  |  | "The AP may send an unsolicited group addressed or individually addressed Channel Usage Response frame to the STAs that have requested Channel Usage information if the corresponding Channel Usage information needs to be updated." Please clarify whether the AP can update an off-channel TWT SP or not through the unsolicited group addressed or individually addressed Channel Usage Response frame. It seems that current spec allows this. But, after receiving an off-channel SP information, because the STA is required to follow that. For avoiding some case that the STA frequenty channel or schedule change, this shall not be allowed. More preferred solution is to change an off-channel TWT SP inforamtion to a recommendation at a non-AP STA side. Or, remove this off-channel TWT featrue. | Please change an off-channel TWT SP inforamtion to a recommendation at a non-AP STA side. Otherwise, remove this off-channel TWT featrue. |  | MAC |  | Submission Required | MAC: 2022-12-01 21:40:45Z - status set to: Submission Required |  |  |  | 2022-12-01 21:52 | MAC
3808 | Yongho Seok | 270 | 2 | 11.21.15 | 2603 | 57 | T | Y | 2603 | 57 | 11.21.15 |  |  | Abdel Karim Ajami |  |  | "An AP that successfully sets up an off-channel TWT agreement with a non-AP STA shall not transmit frames to the non-AP STA during the time that overlaps with an off-channel TWT SP unless the AP receives a QoS Data frame or QoS Null frame from the non-AP STA." Remove this sentence. Because an AP does not know the peer STA that is associated with this off-channel TWT, the AP can tranmit frames to the peer STA during the off-channel TWT SP. So, it can disturb the TDLS transmissions. Because of that, I am not sure how much gain is expected. It looks like a broken feature. Since the contributors of this off-channel TWT is pushing this to TGbe, I suggest to remove the off-channel TWT from REVme draft and discuss this in TGbe. At least, please remind to review the CR document of the off-channel TWT SP. | Please remove the off-channel TWT from REVme draft and discuss this in TGbe. Otherwise, don't propose to use the off-channel TWT in other task group until the featrue has in the stable stage. |  | MAC |  | Submission Required | MAC: 2022-12-01 21:34:46Z - status set to: Submission Required |  |  |  | 2022-12-01 21:52 | MAC
3809 | Yongho Seok | 270 | 2 | 11.20.6.2 | 2561 | 47 | T | Y | 2561 | 47 | 11.20.6.2 |  |  | Yongho SEOK |  |  | "The TDLS peer STA initiating the switch to the channel where radar detection is required by regulation shall be the DFS owner." Please generalize this rule to 6 GHz off-channel operation. So, a STA that meets the regulation requirement when an off-channel TDLS is permitted can initiate the off-channel TDLS. | As in the comment. |  | MAC |  | Submission Required | MAC: 2022-12-01 21:29:08Z - status set to: Submission Required |  |  |  | 2022-12-01 21:29 | MAC
3810 | Yongho Seok | 270 | 2 | 11.20.6 | 2558 | 40 | T | Y | 2558 | 40 | 11.20.6 |  |  | Yongho SEOK |  |  | An off-channel TDLS should not be allowed in 6 GHz until the regulation assures Wi-Fi to allow an off-channel TDLS in 6 GHz. As of now, since the regulation requirement is unclear, please disallow the off-channel TDLS in 6 GHz. | As in the comment. |  | MAC |  | Submission Required | MAC: 2022-12-01 21:27:51Z - status set to: Submission Required |  |  |  | 2022-12-01 21:30 | MAC
3811 | Yongho Seok | 270 | 2 | 12.5.2.3.1 | 2836 | 28 | T | Y | 2836 | 28 | 12.5.2.3.1 |  | A |  |  | 97 | "NOTE 1--Retransmitted MPDUs are not modified on retransmission." The MPDU includes the MAC header and the Retry subfield in the Frame Control field in the MAC header is modified during the retransmission. This NOTE is wrong. | Change to "NOTE 1--The frame body of the reetransmitted MPDU is not modified on retransmission." | ACCEPTED (SEC: 2023-01-20 15:51:56Z) | EDITOR | 20230217 Approved | Resolved | SEC: 2023-01-20 15:51:59Z - status set to: Ready for Motion SEC: 2022-11-21 21:40:55Z - status set to: Discuss | I | ED2: 2023-03-02 19:50:43Z - reviewed. ED1: 2023-02-25 00:47:14Z | 2.2 | 2023-03-03 21:36 | EDITOR
3812 | Yongho Seok | 270 | 2 | 12.5.4.3.1 | 2850 | 51 | T | Y | 2850 | 51 | 12.5.4.3.1 |  | A |  |  | 97 | "NOTE--Retransmitted MPDUs are not modified on retransmission." The MPDU includes the MAC header and the Retry subfield in the Frame Control field in the MAC header is modified during the retransmission. This NOTE is wrong. | Change to "NOTE 1--The frame body of the reetransmitted MPDU is not modified on retransmission." | ACCEPTED (SEC: 2023-01-20 15:51:12Z) Note to Editor. The changed text with typos corrected is: “NOTE—The frame body of the retransmitted MPDU is not modified on retransmission.” | EDITOR | 20230217 Approved | Resolved | SEC: 2023-01-20 15:51:23Z - status set to: Ready for Motion SEC: 2022-11-21 21:41:45Z - status set to: Discuss See CID 3811 | I | ED2: 2023-03-02 19:51:21Z - reviewed. ED1: 2023-02-25 00:48:27Z | 2.2 | 2023-03-03 21:36 | EDITOR
3813 | Yongho Seok | 270 | 2 | Annex.C |  |  | T | Y |  |  | Annex.C |  |  | Yongho SEOK |  |  | The spec needs a clarification when a dynamic capability MIB variable can be updated or not. For example, dot11TWTOptionActivated. It can't be changed from True to False while the AP is serving a TWT to at least one STA. But, if there is no TWT scheduled STA in the BSS, the AP can change dot11TWTOptionActivated from True to False. Alternative option is that a dynamic capability MIB variable can't updated during the BSS lifetime or after joining to the BSS. | As in the comment. |  | PHY |  | Submission Required | PHY: 2022-11-24 15:10:03Z - status set to: Submission Required |  |  |  | 2022-11-24 15:10 | PHY
3814 | Yoshio Urabe | 270 | 2 | 29.6.2 | 4556 | 45 | E | N | 4556 | 45 | 29.6.2 |  | A | Edward Au | 22/2001r3 | 90 | In "after transmitting the Beacon frame and non-GCR-SP group addressed if ...", something is missing after "group addressed". | Add "BUs" after "group addressed". | ACCEPTED (ED2: 2022-12-02 17:06:45Z) | EDITOR | 20221216 Approved | Resolved | ED2: 2022-11-25 13:02:09Z - status set to: Review | I | ED1: 2023-01-03 17:28:09Z - Reviewed ED2: 2022-12-25 19:14:21Z | 2.1 | 2023-01-08 23:15 | EDITOR
3815 | Yoshio Urabe | 270 | 2 | 21.3.8.3.3 | 3435 | 9 | E | N | 3435 | 9 | 21.3.8.3.3 |  | A | Edward Au | 22/2001r3 | 90 | In the text (... relative to the non-HT signal field), the abbreviation "L-SIG" is preferrable instead of "non-HT singal field". Otherwise "signal" should be capitalized. | Replace "non-HT signal field" with "L-SIG". | ACCEPTED (ED2: 2022-12-02 17:08:29Z) | EDITOR | 20221216 Approved | Resolved | ED2: 2022-11-25 13:06:00Z - status set to: Review | I | ED1: 2023-01-03 17:28:29Z - Reviewed ED2: 2022-12-25 19:15:31Z | 2.1 | 2023-01-08 23:15 | EDITOR
3816 | Youhan Kim | 270 | 2 | 15.4.5.5 | 3129 | 3 | T | Y | 3129 | 3 | 15.4.5.5 |  | V | Youhan KIM |  | 90 | TX spectral mask for 11b is missing the absolute PSD floor limit which is present for ERP-OFDM, HT and HE PPDUs. ERP-OFDM: 18.4.7.3 refers to 17.3.9.3 for the TX spectral mask, which has a -39 dBm/MHz floor for the TX spectral mask (D2.0 P3194L52). HT: 19.3.18.1 (D2.0 P3300L43) specifies -53 dBm/MHz as the TX spectral mask floor for HT PPDUs in 2.4 GHz. HE: 27.3.19.1 (D2.0 P4156L8) specifies -53 dBm/MHz as the TX spectral mask floor for HE PPDUs in 2.4 GHz. | Add a TX spectral mask floor of -53 dBm/MHz for DSSS, HR/DSSS and ERP-DSSS transmissions at 15.4.5.5, 16.3.7.4 and 18.4.7.3. | REVISED (PHY: 2022-12-07 14:24:18Z) - Instruction to TGme Editor: Implement the proposed text update for CID 3816 in https://mentor.ieee.org/802.11/dcn/22/11-22-2076-02-000m-lb270-dsss-tx-mask-floor.docx. Note to Commenter: The text update referenced above adds a transmit spectrum mask floor of -53 dBm/MHz for DSSS and HR/DSSS transmit spectrum masks. No text change is needed for ERP-DSSS (18.4.7.3) as the ERP-DSSS transmit spectrum mask simply refers to that of HR/DSSS. | EDITOR | 20221216 Approved | Resolved | PHY: 2022-12-07 14:24:21Z - status set to: Ready for Motion PHY: 2022-11-24 15:03:24Z - status set to: Submission Required | I | ED1: 2023-01-03 17:30:46Z -Reviewed ED2: 2022-12-27 19:00:29Z | 2.1 | 2023-01-08 23:15 | EDITOR
3817 | Youhan Kim | 270 | 2 | 26.15.4.4 | 3962 | 48 | T | Y | 3962 | 48 | 26.15.4.4 |  | A |  |  | 90 | The section is about "VHT-MCS and NSS set", but the sentence is referring to "HE-MCS". | Change "the receive HE-MCS and NSS Set" to "the receive VHT-MCS and NSS Set" | ACCEPTED (MAC: 2022-12-06 21:07:31Z) | EDITOR | 20221216 Approved | Resolved | MAC: 2022-12-06 21:07:34Z - status set to: Ready for Motion MAC: 2022-12-01 21:46:26Z - status set to: Review | I | ED2: 2023-01-08 16:28:38Z - reviewed ED1: 2023-01-01 20:59:40Z | 2.1 | 2023-01-08 23:15 | EDITOR
3818 | Youhan Kim | 270 | 2 | 26.17.1 | 3968 | 10 | T | Y | 3968 | 10 | 26.17.1 |  | V | Youhan KIM |  | 93 | P3968L1-10 essentially specifies that if an HE STA supports MCS X, where MCS X is a defined MCS as well in HT, then the HE STA shall support the MCS X in HT as well. However, there is no such requirement for VHT MCS. I.e., there is no requirement specified that if an HE STA supports MCS X, where MCS X is a defined MCS as well in VHT, then the HE STA shall support MCS X in VHT as well. | Add requirement that if an HE STA supports MCS X, where MCS X is a defined MCS as well in VHT, then the HE STA shall support MCS X in VHT as well. | REVISED (MAC: 2023-01-17 21:50:11Z): Instruction to TGme Editor: At REVme D2.0 P3970L1, change “maximum VHT NSS” to “maximum HE NSS”. Note to Commenter: REVme D2.0 P3970L1-17 specifies the normative relationship between the supported HE-MCSs and VHT-MCSs, which addresses the concern raised by the commenter. There is a typo found on P3970L1, however, which is fixed in the above instruction to editor. | EDITOR | 20230119 Approved | Resolved | MAC: 2023-01-17 21:50:59Z - status set to: Ready for Motion MAC: 2022-12-01 21:46:34Z - status set to: Submission Required | I | ED2: 2023-03-02 19:13:42Z - reviewed. ED1: 2023-02-04 17:42:35Z | 2.2 | 2023-03-03 21:36 | EDITOR
3819 | Youhan Kim | 270 | 2 | 3 | 180 | 1 | E | Y | 180 | 1 | 3 |  | V | Youhan KIM | 22/1993 | 96 | Terms defined in clause 3 often do not show up in a 'search' because most of the terms are written out in 'long form' instead of 'full acronym'. For example, if one searches for "STA 6G", the definition at P232L1 does not show up. This is because the 'term' is written as "station (STA) 6G" in Clause 3, not "STA 6G". So, it is often very hard to find the definition unless one already knows that there is a definition for it and knows how to look for it - which seems to defeat the purpose of having a definition. | For the definition 'terms' in Clause 3, write the full acronym at the end of the full term. E.g., "station (STA) 6G" --> "station 6G (STA 6G)" "high throughput (HT) beamformer" --> "high throughput beamformer (HT beamformer)" "high-efficiency (HE) masked HE-long training field (HE-LTF) sequence mode" --> "high-efficiency masked HE-long training field sequence mode (HE masked HE-LTF sequence mode)" | REVISED (ED1: 2023-01-27 15:49:40Z) - Incorporate the changes in https://mentor.ieee.org/802.11/dcn/22/11-22-1993-05-000m-definition-acronym.docx. | EDITOR | 20230217 Approved | Resolved | ED1: 2023-01-27 15:49:58Z - status set to: Ready for Motion ED1: 2022-11-14 10:20:53Z - status set to: Submission Required. More work required | I | ED1: 2023-03-01 22:18:37Z | 2.2 | 2023-03-03 21:36 | EDITOR
3820 | Yusuke Asai | 270 | 2 | E.1 | 5503 | 12 | T | Y | 5503 | 12 | E.1 |  |  | Yusuke Asai |  |  | The recent update of Japanese 6 GHz (5925 - 6425 MHz) regulatory rules should be applied to table E-3 and E-4. | The commentor is considering the revised document. |  | PHY |  | Submission Required | PHY: 2022-11-24 15:10:19Z - status set to: Submission Required |  |  |  | 2022-11-24 15:10 | PHY
3821 | Yusuke Asai | 270 | 2 | E.1 | 5512 | 31 | T | Y | 5512 | 31 | E.1 |  | A |  |  | 90 | The parameters on the "S1G operating Class" of "Japan" in Tables E-5 have revised according to 22-0719r3; however, the Channel center frequency index of 9 is missed on the row of the S1G operating Class of 8 (Japan). | Add the number of 9 to the Channel center frequency index. | ACCEPTED (PHY: 2022-12-06 16:42:30Z) | EDITOR | 20221216 Approved | Resolved | PHY: 2022-12-06 16:42:22Z - status set to: Ready for Motion 22/0719 did add 9 PHY: 2022-11-24 15:10:31Z - status set to: Review | I | ED1: 2023-01-03 17:42:55Z - Reviewed ED2: 2022-12-25 19:36:53Z | 2.1 | 2023-01-08 23:15 | EDITOR

## 20230217 Approved
CID | Commenter | LB | Draft | Clause Number(C) | Page(C) | Line(C) | Type of Comment | Part of No Vote | Page | Line | Clause | Duplicate of CID | Resn Status | Assignee | Submission | Motion Number | Comment | Proposed Change | Resolution | Owning Ad-hoc | Comment Group | Ad-hoc Status | Ad-hoc Notes | Edit Status | Edit Notes | Edited in Draft | Last Updated | Last Updated By
3009 | Abhishek Patil | 270 | 2 | 9.4.2.170.2 | 1244 | 57 | E | N | 1244 | 57 | 9.4.2.170.2 |  | J | Abhi PATIL |  | 96 | There are several subfields within Neighbor AP Information field that have their names starting with the term "TBTT Information". This is misleading and at times confusing because the subfields carry information which is completely unrelated to TBTT. The subfields names need to be renamed to represent the intention of the field. | Replace the field name "TBTT Information Header" as "Control". Replace the field name "TBTT Information Set" as "Reported AP Set" Replace the field name "TBTT Information Field Type" as "Set Type" Replace the field name "TBTT Information Count" as "Number of Reported APs" Replace the field name "TBTT Information Length" as "Reported AP Field Length" Please propagate these changes throughout the draft. | REJECTED (ED1: 2023-02-10 15:42:55Z) - Withdrawn by commenter. | EDITOR | 20230217 Approved | Resolved | ED1: 2023-02-10 15:43:41Z - status set to: Ready for Motion ED1: 2022-11-29 01:25:32Z - status set to: Submission Required ED1: 2022-11-13 17:09:46Z - status set to: Review | N |  |  | 2023-02-20 21:07 | EDITOR
3033 | Andrew Myles | 270 | 2 | 9.4.2.249 |  |  | T | Y |  |  | 9.4.2.249 |  | J | Andrew MYLES |  | 97 | CID2323 in LB258 commented on the Regulatory Info subfield and suggested some changes. In 11-22-0350, I proposed an alternative solution. Both set ofproposed changes were rejected by TGme. In rejecting the proposed changes in 11-22-0350, TGme displayed some sympathy for the reasoning and made some comments. 1) Need to ask ANA for the Value assignments in Table-12, but the proposed values are probably good suggestions and will be assigned Agreed! 2) Need a definition of C2C We could attempt to define C2C, but a better approach might to proceed in a manner that is consistent with the current acepted language. The existing text makes use of "Indoor Enabled AP". This is defined as "An AP whose operation relies on being able to successfully receive an enabling signal (as defined by the regulatory rules) from an indoor AP or an indoor standard power AP" . The desriptionin Tab;e E-12 wouls thus become: 0: Indoor AP (used to enable operation of an another Indoor Enabled AP ) 1: Standard Power AP 2: Very Low Power AP 3: Indoor Enabled AP (not used to enable operation by another Indoor Enabled AP) 4: Indoor Standard Power AP (used to enable operation of an another Indoor Enabled AP) 5: Indoor AP (used to enable operation of another Indoor Enabled AP) 6: Indoor Standard Power AP (not used to enable operation by another Indoor Enabled AP) 7: None of the above 3) This information is not protected over-the-air, so what do the "shall" and "shall not" phrases really mean, if the information can be spoofed/modified? The "shall" and "shall not" phrases have been removed above. The signalling above is intended to assist the implemation of regulation, not enforce them. One possible regulation, in some domains, will allow and AP to choose whether or not to enable another Indoor Enabled AP. The enforcement of this is up to regulators. 4) Why do we need the AP to signal this information, rather than assume the clients could determine this regulatory information for themselves? It is not possible for a client to know what regulatory choice the APO has made without appropriate signalling. | Make the changes specified in 11-22/0350, refined by the changes described in the comment. | REJECTED (MAC: 2023-02-06 15:51:33Z): Document 11-22/0350r2 (https://mentor.ieee.org/802.11/dcn/22/11-22-0350-02-000m-discussion-of-cid2323.pptx) gives a discussion of why the problem is not really as stated, but rather that due to recent regulatory actions, Table E-12 needs further (and different) generalization. The commenter goes on to mention further thoughts on the topic, but no submission has been provided in that direction. | EDITOR | 20230217 Approved | Resolved | MAC: 2023-02-06 23:17:59Z - status set to: Ready for Motion MAC: 2022-12-01 17:03:24Z - status set to: Discuss Comment is (reformatted): CID2323 in LB258 commented on the Regulatory Info subfield and suggested some changes. In 11-22-0350, I proposed an alternative solution. Both set ofproposed changes were rejected by TGme. In rejecting the proposed changes in 11-22-0350, TGme displayed some sympathy for the reasoning and made some comments. 1) Need to ask ANA for the Value assignments in Table-12, but the proposed values are probably good suggestions and will be assigned Agreed! 2) Need a definition of C2C We could attempt to define C2C, but a better approach might to proceed in a manner that is consistent with the current acepted language. The existing text makes use of "Indoor Enabled AP". This is defined as "An AP whose operation relies on being able to successfully receive an enabling signal (as defined by the regulatory rules) from an indoor AP or an indoor standard power AP" . The desription in Table E-12 would thus become: 0: Indoor AP (used to enable operation of an another Indoor Enabled AP ) 1: Standard Power AP 2: Very Low Power AP 3: Indoor Enabled AP (not used to enable operation by another Indoor Enabled AP) 4: Indoor Standard Power AP (used to enable operation of an another Indoor Enabled AP) 5: Indoor AP (used to enable operation of another Indoor Enabled AP) 6: Indoor Standard Power AP (not used to enable operation by another Indoor Enabled AP) 7: None of the above 3) This information is not protected over-the-air, so what do the "shall" and "shall not" phrases really mean, if the information can be spoofed/modified? The "shall" and "shall not" phrases have been removed above. The signalling above is intended to assist the implemation of regulation, not enforce them. One possible regulation, in some domains, will allow and AP to choose whether or not to enable another Indoor Enabled AP. The enforcement of this is up to regulators. 4) Why do we need the AP to signal this information, rather than assume the clients could determine this regulatory information for themselves? It is not possible for a client to know what regulatory choice the APO has made without appropriate signalling. | N |  |  | 2023-02-20 21:07 | EDITOR
3091 | John Wullert | 270 | 2 | 11.9.3.2 | 2496 | 35 | G | N | 2496 | 35 | 11.9.3.2 |  | V |  |  | 97 | Note 1 seems to be imposing a requirement on some external regulatory body ("regulations must forbid a STA from transmitting on the new channel until it receives an enabling signal..."). It is not clear what the purpose of this statement is here, given that there is no single regulatory body that could impose such a restriction in all locations | Revise the note to clarify what entity is responsible for imposing the stated requirement or reword to make the intention clearer. | REVISED (GEN: 2023-02-13 16:53:11Z) Change "must" to "might" on p2496.35. Note to editor, The resolution of CID 6 was not implementated correctly. | EDITOR | 20230217 Approved | Resolved | GEN: 2023-02-13 16:54:13Z - status set to: Ready for Motion GEN: 2022-11-30 01:25:49Z - status set to: Discuss | I | ED2: 2023-03-02 19:50:05Z - reviewed. ED1: 2023-02-25 00:46:23Z | 2.2 | 2023-03-03 21:36 | EDITOR
3131 | Jouni Malinen | 270 | 2 | 3.4 | 250 | 51 | T | Y | 250 | 51 | 3.4 |  | V | Michael Montemurro |  | 97 | PWE is used both with ECC (see 12.4.4.2.2 P2812 L35) and FFC (see12.4.4.3.2 P2817 L56) groups, so it should not be defined with a constraint of "an ECC group". | At P250 L51, replace "password element of an ECC group" with "password element". | REVISED (SEC: 2023-02-10 19:41:25Z) - At P250.51, replace “password element of an ECC group” with “password element of a finite cyclic group” | EDITOR | 20230217 Approved | Resolved | SEC: 2023-02-10 19:39:48Z - status set to: Ready for Motion SEC: 2022-11-30 16:04:19Z - status set to: Review | I | ED1: 2023-03-01 22:22:45Z -Reviewed ED2: 2023-02-26 15:45:51Z | 2.2 | 2023-03-03 21:36 | EDITOR
3133 | Jouni Malinen | 270 | 2 | 12.12 | 2963 | 21 | G | N | 2963 | 21 | 12.12 |  | A | Michael Montemurro |  | 97 | 12.12 was added as a generic location for covering various security constraints. While this was added as a part of P802.11ax, the design and intent of the subclause was such that it could be used as a placeholder for collecting all similar requirements from the full standard into a single location instead of maintaining them in various locations (e.g., see 5.1.2 and the end of 12.2.5). This would make it easier for the reader to find the required constraints preventing use of various obsole and deprecated mechanisms. | Delete P343 L50-59 (at the end of 5.1.2). At P2963 L62, add the following subclauses: 12.12.3 Security constraints for HT STAs An HT STA shall not use either of the pairwise cipher suite selectors: "Use group cipher suite" or TKIP to communicate with another HT STA. 12.12.4 Security constraints for VHT STAs A VHT STA shall not use either of the pairwise cipher suite selectors: "Use group cipher suite" or TKIP to communicate with another HT STA or VHT STA. 12.12.5 Security constraints for HE STAs An HE STA shall not use either of the pairwise cipher suite selectors: "Use group cipher suite" or TKIP to communicate with another HT STA, VHT STA, or HE STA. 12.12.6 Security constraints for S1G STAs An S1G STA shall not use the pairwise cipher suite selectors WEP-40, WEP-104, TKIP, or "Use group cipher suite". 12.12.7 Security constraints for mesh STAs A mesh STA shall not use the pairwise cipher suite selectors WEP-40, WEP-104, or TKIP. 12.12.8 Security constraints for STAs that support nanagement frame protection A STA that has associated with management frame protection enabled shall not use pairwise cipher suite selectors WEP-40, WEP-104, TKIP, or "Use group cipher suite." | ACCEPTED (SEC: 2023-02-10 19:42:05Z) Note to Editor. The changes are shown in the discussion of https://mentor.ieee.org/802.11/dcn/22/11-22-2163-04-000m-lb270-sec-adhoc-comment-resolutions-part-2.docx document. Part of the text referring to WEP has been deleted as a result of the resolution of CID 3222 in document https://mentor.ieee.org/802.11/dcn/22/11-22-2003-04-000m-wep-removal.docx | EDITOR | 20230217 Approved | Resolved | SEC: 2023-02-10 19:43:21Z - status set to: Ready for Motion SEC: 2022-11-30 16:05:07Z - status set to: Review | N | ED2: 2023-02-26 15:46:07Z This CID is implemented by CID 3056. |  | 2023-03-03 21:14 | ED2
3180 | Mark RISON | 270 | 2 | 3.2 | 226 | 15 | T | Y | 226 | 15 | 3.2 |  | V | Mark RISON |  | 97 | "primary 20 MHz channel: In a 40 MHz, 80 MHz, 160 MHz, or 80+80 MHz basic service set (BSS), the 20 MHz channel that is used to transmit 20 MHz physical layer (PHY) protocol data units (PPDUs)." -- and what about in a 20M BSS? | Clarify | REVISED (GEN: 2023-02-13 15:53:25Z) replace the Definition: "primary 20 MHz channel: In a 20 MHz, 40 MHz, 80 MHz, 160 MHz, or 80+80 MHz basic service set (BSS), the 20 MHz channel that is used to transmit 20 MHz physical layer (PHY) protocol data units (PPDUs). | EDITOR | 20230217 Approved | Resolved | GEN: 2023-02-13 15:53:43Z - status set to: Ready for Motion GEN: 2023-02-13 15:47:04Z - propose to add 20 MHz to the list of channel widths. If only one channel, there is not really a "primary channel". Proposed Definition: "primary 20 MHz channel: In a 20 MHz, 40 MHz, 80 MHz, 160 MHz, or 80+80 MHz basic service set (BSS), the 20 MHz channel that is used to transmit 20 MHz physical layer (PHY) protocol data units (PPDUs)." GEN: 2022-11-30 00:39:43Z - status set to: Submission Required | I | ED2: 2023-03-02 19:51:57Z - reviewed. ED1: 2023-02-25 00:50:48Z | 2.2 | 2023-03-03 21:36 | EDITOR
3181 | Mark RISON | 270 | 2 | 6 | 408 | 51 | T | Y | 408 | 51 | 6 |  | V | Mark Rison |  | 97 | "The operating class of the advertised BSS." -- I'm not sure BSSes have OCs; channel numbers have them. Also "operating class of the transmitting AP" in 22/0115 | Clarify | REVISED (GEN: 2023-02-03) Incorporate the changes in 11-22/2069r4 (https://mentor.ieee.org/802.11/dcn/22/11-22-2069-04-000m-resolutions-for-some-comments-on-11me-d2-0-lb270.docx), for CID 3181. | EDITOR | 20230217 Approved | Resolved | GEN: 2023-02-08 14:36:28Z - status set to: Ready for Motion GEN: 2022-11-30 01:25:13Z - status set to: Discuss | I | ED2: 2023-03-02 19:55:59Z - reviewed. ED1: 2023-02-25 01:23:35Z | 2.2 | 2023-03-03 21:36 | EDITOR
3185 | Mark RISON | 270 | 2 |  |  |  | T | Y |  |  |  |  | V | Mark RISON |  | 97 | It's not clear why some things in Figure 5-1--MAC data plane architecture are "(optional)" and some not. E.g. presumably MSDU Integrity and Protection is optional because you're not required to do security, but then shouldn't e.g. "SYNRA Receiver Filtering" and "Block Ack Scoreboarding" be optional because you're not required to do GLK or BA respectively? | In Figures 5-1 and 5-2 add "(optional)" at the end of the "SYNRA Receiver Filtering" and "Block Ack Scoreboarding" boxes | REVISED (MAC: 2023-02-06 23:15:22Z): Incorporate the changes in 11-22/2069r4 (https://mentor.ieee.org/802.11/dcn/22/11-22-2069-04-000m-resolutions-for-some-comments-on-11me-d2-0-lb270.docx), for CID 3185. Note to Editor: Mark RISON to provide updated visio file for Figures 5-1, 5-2, and 5-7. | EDITOR | 20230217 Approved | Resolved | MAC: 2023-02-06 23:17:09Z - status set to: Ready for Motion MAC: 2022-12-16 16:43:38Z - status set to: More Work Required. Bring back at Jan F2F. MAC: 2022-12-05 16:25:37Z - status set to: Ready for motion MAC: 2022-12-01 16:48:51Z - status set to: Review | I | ED2: 2023-03-02 19:58:19Z - reviewed. ED1: 2023-02-25 01:40:32Z | 2.2 | 2023-03-03 21:36 | EDITOR
3199 | Mark RISON | 270 | 2 | 12.6.20 | 2880 | 20 | T | Y | 2880 | 20 | 12.6.20 |  | J | Michael Montemurro |  | 97 | "the protected variant is used when management frame protection has been negotiated" -- needs to be "a non-protected variant shall be discarded when management frame protection has been negotiated" | As it says in the comment | REJECTED (SEC: 2023-02-10 19:43:06Z) The cited paragraph describes requirements for behaviour associated with the transmission of Protected Dual of Public action frames. The cited text is correct and consistent with the other text in the paragraph. | EDITOR | 20230217 Approved | Resolved | SEC: 2023-02-10 19:43:42Z - status set to: Ready for Motion SEC: 2022-11-21 21:50:44Z - status set to: Discuss | N |  |  | 2023-02-20 21:19 | EDITOR
3228 | Mark RISON | 270 | 2 | 12.6.10.1 | 2871 | 40 | T | Y | 2871 | 40 | 12.6.10.1 |  | A | Michael Montemurro |  | 97 | "SAE authentication is initiated when a STA's MLME-SCAN.confirm primitive finds another AP within the ESS of which the STA is a member that advertises support for SAE in its RSNE." -- not necessarily (maybe the AP also supports PSK) and the STA is not necessarily in an ESS (initial assoc). And maybe you don't want to connect to that AP at all? Ditto other auths | Change to "SAE authentication can be initiated when a STA's MLME-SCAN.confirm primitive identifies an AP that advertises support for SAE in its RSNE." Similarly change the next 3 lines to FILS authentication can be initiated when a STA's MLME-SCAN.confirm primitive identifies an AP that advertises support for FILS authentication in its RSNE. (#1084)OWE can be initiated when a STA's MLME-SCAN.confirm primitive identifies another AP within the ESS of which the STA is a member that advertises support for OWE in its RSNE. IEEE 802.1X authentication can be initiated by any one of the following mechanisms: | ACCEPTED (SEC: 2023-02-10 19:44:02Z) Note to Editor. The changes are shown in https://mentor.ieee.org/802.11/dcn/22/11-22-2163-04-000m-lb270-sec-adhoc-comment-resolutions-part-2.docx document. | EDITOR | 20230217 Approved | Resolved | SEC: 2023-02-10 19:45:00Z - status set to: Ready for Motion SEC: 2022-11-21 21:52:13Z - status set to: Discuss | I | ED1: 2023-03-01 22:34:37Z -Reviewed ED2: 2023-02-26 16:17:35Z | 2.2 | 2023-03-03 21:36 | EDITOR
3230 | Mark RISON | 270 | 2 | 12.2.1 | 2780 | 20 | T | Y | 2780 | 20 | 12.2.1 |  | V | Michael Montemurro |  | 97 | "12.2.1 Classes of security algorithm This standard defines two classes of security algorithms for IEEE 802.11 networks: -- Algorithms for creating and using an RSNA, called RSNA algorithms -- Pre-RSNA algorithms" -- also TSN algorithms, since non-RSNA includes pre-RSNA an TSN | Change the last bullet to "Pre-RSNA and TSN algorithms" | REVISED (SEC: 2023-02-10 19:45:20Z) Remove WEP as a standalone cipher by incorporating changes under the “Changes to the draft” header in document https://mentor.ieee.org/802.11/dcn/22/11-22-2003-04-000m-wep-removal.docx. This removes the referenced text. Note to Editor. The same resolution to CID 3222. | EDITOR | 20230217 Approved | Resolved | SEC: 2023-02-10 19:45:48Z - status set to: Ready for Motion SEC: 2022-11-21 21:52:38Z - status set to: Discuss SEC: 2022-11-21 21:52:33Z - status set to: Review | N | ED2: 2023-02-25 17:32:43Z This CID is implemented by CID 3056. |  | 2023-03-03 21:14 | ED2
3252 | Mark RISON | 270 | 2 | 5.1.5.1 | 345 | 37 | T | Y | 345 | 37 |  |  | A |  |  | 97 | "IEEE 802.1X frame" (2x) is not clear | Change each to "EAPOL PDU" (other is at 2861.48) | ACCEPTED (GEN: 2023-02-13 16:46:53Z) | EDITOR | 20230217 Approved | Resolved | GEN: 2023-02-13 16:46:57Z - status set to: Ready for Motion GEN: 2022-11-30 01:00:33Z - status set to: Discuss | I | ED2: 2023-03-02 20:00:18Z - reviewed. ED1: 2023-02-25 00:53:04Z | 2.2 | 2023-03-03 21:36 | EDITOR
3257 | Mark RISON | 270 | 2 | 12 |  |  | T | Y |  |  | 12 |  | V | Michael Montemurro |  | 97 | It is not clear what the difference between "PeerKey" (e.g. in MLME-SETKEYS.req) and "TPK" (in 12.7.8.2 TPK handshake) is. It might be that "TPK" is TDLS PeerKey as opposed to AP PeerKey, but if so, it's not clear what an unlabelled "PeerKey" means (12x in Clause 6, 3x in 9.4.2.24.4, 1x in 12.7.8.4.2, 1x in Figure 12-51, 1x in 12.10.2) | Change "PeerKey" to "AP PeerKey" at 2946.62. Change "PeerKeyInit" to "EAPOL-Key PDU" at 2932.53 | REVISED (SEC: 2023-02-10 19:46:13Z) - Change "PeerKey" to "AP PeerKey" at 2946.62. Change "PeerKeyInit" to " EAPOLKeyReceived" at 2932.53 | EDITOR | 20230217 Approved | Resolved | SEC: 2023-02-10 19:46:34Z - status set to: Ready for Motion SEC: 2022-11-21 21:59:14Z - status set to: Discuss | I | ED1: 2023-03-01 22:39:05Z - Reviewed ED2: 2023-02-26 15:52:30Z | 2.2 | 2023-03-03 21:36 | EDITOR
3263 | Mark RISON | 270 | 2 |  |  |  | T | Y |  |  |  |  | V | Mark RISON |  | 97 | Remove PSMP from the spec | As it says in the comment | REVISED (GEN: 2023-01-27) Incorporate the changes in 11-22/2069r4 (https://mentor.ieee.org/802.11/dcn/22/11-22-2069-04-000m-resolutions-for-some-comments-on-11me-d2-0-lb270.docx), for CID 3263. This provides the specific changes to remove PSMP from the spec. | EDITOR | 20230217 Approved | Resolved | GEN: 2023-01-27 - status set to: Ready for Motion GEN: 2022-11-29 23:53:19Z - status set to: Submission Required Similar to CID 1328 - resolved as "The comment fails to identify changes in sufficient detail so that the specific wording of the changes that will satisfy the commenter can be determined." It is interesting that the database did not capture the state, so it was most likely rejected due to lack of submission. | I | ED2: 2023-03-02 20:04:23Z - reviewed. ED1: 2023-02-28 02:25:31Z | 2.2 | 2023-03-03 21:36 | EDITOR
3267 | Mark RISON | 270 | 2 | 11.52 |  |  | T | Y |  |  | 11.52 |  | V | Mark RISON |  | 98 | CID 1396: should specify that broadcast probe responses shall not be used once associated (since not robust) with beacon protection | At the end of 11.52 add a para "In an infrastructure BSS, when beacon protection is enabled at the non-AP STA, the STA should discard broadcast Probe Response frames from the AP, as these are not protected." | REVISED (MAC: 2023-02-06 15:57:49Z): Delete "If beacon protection is enabled at the non-AP STA, Beacon frames that are received without BIP protection shall be discarded. A WNM Notification Request frame may be used to report beacon protection failure." from the end of 12.5.3.6 Add before the final paragraph of 12.6.23, as new paragraphs: "If beacon protection is enabled at a non-AP STA, the STA shall discard Beacon frames without BIP protection received from its associated AP. The STA may use a WNM Notification Request frame to report beacon protection failure. If beacon protection is enabled at a non-AP STA, the STA should discard broadcast Probe Response frames received from its associated AP. NOTE 1--An EDCA Parameter Set element might need to be retained if the element is not provided in Beacon frames. NOTE 2--A broadcast Probe Response frame might be used as a presence indication." Note to Editor - this is the same resolution as for CID 3508, as that resolution addresses this problem. | EDITOR | 20230217 Approved | Resolved | MAC: 2023-02-06 23:24:13Z - status set to: Ready for Motion MAC: 2022-12-01 16:50:19Z - status set to: Discuss | I | ED2: 2023-03-02 20:05:35Z - reviewed. ED1: 2023-02-25 00:56:55Z | 2.2 | 2023-03-03 21:36 | EDITOR
3269 | Mark RISON | 270 | 2 | 12.6.1.1.6 | 2857 | 51 | T | Y | 2857 | 51 | 12.6.1.1.6 |  | V | Michael Montemurro |  | 97 | "There shall be only one PTKSA per key ID per band (see 12.6.19 (Protection of robust Management frames)) with the same Supplicant and Authenticator MAC addresses." -- xref seems bogus | Identify the correct xref | REVISED (SEC: 2023-02-10 19:46:57Z) REVISED. The cited text refers to multiband operation, change cross reference from 12.6.19 to 12.6.22 at cited location. Note to Editor. Clause titles would be updated with the update in cross-reference. | EDITOR | 20230217 Approved | Resolved | SEC: 2023-02-10 19:47:08Z - status set to: Ready for Motion SEC: 2022-11-21 21:59:28Z - status set to: Discuss | I | ED1: 2023-03-01 22:39:27Z - Reviewed ED2: 2023-02-26 15:53:53Z | 2.2 | 2023-03-03 21:36 | EDITOR
3281 | Mark RISON | 270 | 2 | 12.7.7.1 | 2402 | 18 | T | Y | 2402 | 18 | 12.7.7.1 |  | J | Michael Montemurro |  | 97 | "If RSN is used without management frame protection and a valid PTK is configured for the STA, the current GTK shall be sent to the STA using a group key handshake (see 12.7.7 (Group key handshake)) immediately following the WNM Sleep Mode Response frame." -- can BIGTK be used without PMF? If so then BIGTK needs to be covered here | As it says in the comment | REJECTED (SEC: 2023-02-10 19:47:23Z) Beacon protection cannot be used without management frame protection. | EDITOR | 20230217 Approved | Resolved | SEC: 2023-02-10 19:47:36Z - status set to: Ready for Motion SEC: 2022-11-21 21:59:50Z - status set to: Discuss | N |  |  | 2023-02-20 21:19 | EDITOR
3292 | Mark RISON | 270 | 2 | 6.5.14.1.4 | 492 | 10 | T | Y | 492 | 10 | 6.5.14.1.4 |  | V | Michael Montemurro |  | 97 | "identify a new key to be set" (2x) is not clear. It would be safest to say that a new key is a new Key parameter value (the odds of a PTK and a GTK or whatever having the same temporal key are vanishingly small) | At 492.20 add a "NOTE---A new key is identified by virtue of having a different Key parameter than used so far during the membership of the current BSS." | REVISED (SEC: 2023-02-10 19:47:47Z) At 492.20 add a "NOTE---A new key is identified by virtue of having a different Key parameter than any of the currently configured keys used by the MAC." | EDITOR | 20230217 Approved | Resolved | SEC: 2023-02-10 19:48:12Z - status set to: Ready for Motion SEC: 2022-11-21 22:05:27Z - status set to: Discuss | I | ED2: 2023-02-26 16:19:34Z | 2.2 | 2023-03-03 21:36 | EDITOR
3302 | Mark RISON | 270 | 2 | 12.7.6 |  |  | T | Y |  |  | 12.7.6 |  | A | Michael Montemurro |  | 97 | The Secure bit might be 1 in M1 and M2 if rekeying | At 2913.23 change "Secure = 0" to "Secure = 0 or 1 (see 12.7.2)". At 2914.15 change "Secure = 0 -- same as message 1" to "Secure = 0 or 1 (see 12.7.2)" | ACCEPTED (SEC: 2023-02-10 19:48:24Z) | EDITOR | 20230217 Approved | Resolved | SEC: 2023-02-10 19:48:27Z - status set to: Ready for Motion SEC: 2022-11-21 22:06:14Z - status set to: Discuss | I | ED1: 2023-03-01 22:46:32Z - Reviewed ED2: 2023-02-26 15:55:56Z | 2.2 | 2023-03-03 21:36 | EDITOR
3319 | Mark RISON | 270 | 2 | 9.4.1.7 |  |  | T | Y |  |  | 9.4.1.7 |  | J | Mark RISON |  | 97 | Some implementations apparently use reason codes 77 and 44: https://community.fortinet.com/t5/Wireless-Controller/Meru-Technical-Note-What-are-the-802-11-Disassociation-Codes-in/ta-p/194523?externalID=FD37576 https://blog.michaelfmcnamara.com/2007/11/80211-dissassociation-codes/ https://community.arubanetworks.com/browse/articles/blogviewer?blogkey=a08b9aee-5245-4b9c-a07e-d9c05d4f7ea8 [77 is not currently allocated. 44 is, but fortunately marked as "Allocated but never used".] | Reserve 44 and 77 so that they do not get allocated in the future | REJECTED (MAC: 2023-02-06 15:42:18Z): The Reason Codes are already "reserved" in the Standard, in Table 9-77 in D2.0. Note to Editor: Ask ANA to mark Reason Codes 44 and 77 as used externally to the standard, and to avoid their use. | EDITOR | 20230217 Approved | Resolved | MAC: 2023-02-06 15:45:41Z - status set to: Ready for Motion MAC: 2022-12-01 17:03:45Z - status set to: Discuss | N |  |  | 2023-02-20 21:07 | EDITOR
3328 | Mark RISON | 270 | 2 | 12.4.8.6.3 | 2831 | 49 | T | Y | 2831 | 49 | 12.4.8.6.3 |  | V | Michael Montemurro |  | 97 | "Otherwise, the frame shall be processed by first checking whether a password identifier is present. If so and there is no password associated with that identifier, BadID shall be set and the protocol instance shall construct and transmit an Authentication frame with Status Code set to UNKNOWN_PASSWORD_IDENTIFIER" -- should be an SAE Authentication frame, specifically? Or even an SAE Commit message? Ditto below | Change "Authentication frame" to "SAE Authentication frame" at 2831.46/51 | REVISED (SEC: 2023-02-10 19:48:39Z) Change "Authentication frame" to "SAE authentication frame" at 2831.42/46/51 | EDITOR | 20230217 Approved | Resolved | SEC: 2023-02-10 19:49:02Z - status set to: Ready for Motion SEC: 2022-11-21 22:07:33Z - status set to: Discuss | I | ED1: 2023-03-01 22:57:46Z - Reviewed ED2: 2023-02-26 15:59:14Z | 2.2 | 2023-03-03 21:36 | EDITOR
3330 | Mark RISON | 270 | 2 | 3.2 | 221 | 40 | T | Y | 221 | 40 | 3.2 |  | V |  |  | 97 | "non-high-throughput (non-HT) physical layer (PHY) protocol data unit (PPDU): A PPDU that is transmitted by a Clause 15 (DSSS PHY specification for the 2.4 GHz band designated for ISM applications), Clause 16 (High rate direct sequence spread spectrum (HR/DSSS) PHY specification), Clause 17 (Orthogonal frequency division multiplexing (OFDM) PHY specification), or Clause 18 (Extended Rate PHY (ERP) specification) PHY, or not using a TXVECTOR FORMAT parameter equal to HT_MF, HT_GF or VHT." -- DMG (C20), CDMG (C24) and CMMG (C25) don't include a FORMAT parameter (S1G and WUR do, at least). Do we need to append ", and not transmitted by a C20, C24 or C25 PHY"? Or to avoid spec rot, reframe in terms of waveforms defined in Clauses 15-18? | Append "and not transmitted by a Clause 20, Clause 24 or Clause 25 PHY" | REVISED (GEN: 2023-02-13 15:45:05Z) Change the Definition to "non-high-throughput (non-HT) physical layer (PHY) protocol data unit (PPDU): [non-HT PPDU] A PPDU that is transmitted using PPDU formats defined in Clause 15, Clause 16, Clause 17 or Clause 18." | EDITOR | 20230217 Approved | Resolved | GEN: 2023-02-13 15:45:22Z - status set to: Ready for Motion GEN: 2023-02-13 15:40:49Z - Proposed Alternative Definition:non-high-throughput (non-HT) physical layer (PHY) protocol data unit (PPDU): [non-HT PPDU] A PPDU that is transmitted using PPDU formats defined in Clause 15, Clause 16, Clause 17 or Clause 18. GEN: 2022-11-30 00:37:37Z - status set to: Discuss | I | ED2: 2023-03-02 20:08:55Z - reviewed. ED1: 2023-02-25 00:59:49Z | 2.2 | 2023-03-03 21:36 | EDITOR
3353 | Mark RISON | 270 | 2 | 12.6.18 | 2876 | 26 | T | Y | 2876 | 26 | 12.6.18 |  | V | Michael Montemurro |  | 97 | CID 1851 -- also need change "In the case of an IBSS, the SME shall delete the PTKSA and the receive GTKSA and any IGTKSA." to allow for multiple PTKSAs etc. | Change to "... any PTKSA(s) ... any IGTKSA(s)" | REVISED (SEC: 2023-02-10 19:49:37Z) Make the following changes at the correct location in line with the proposed changes. At 2878.27, change “In the case of an IBSS, the SME shall delete the PTKSA and the receive GTKSA and any IGTKSA.” to “In the case of an IBSS, the SME shall delete the PTKSA(s) and the GTKSA(s) and any IGTKSA(s)." | EDITOR | 20230217 Approved | Resolved | SEC: 2023-02-10 19:49:48Z - status set to: Ready for Motion SEC: 2022-11-21 22:08:56Z - status set to: Discuss | I | ED1: 2023-03-01 22:58:08Z -Reviewed ED2: 2023-02-26 16:00:02Z | 2.2 | 2023-03-03 21:36 | EDITOR
3365 | Mark RISON | 270 | 2 | 11.43 |  |  | T | Y |  |  | 11.43 |  | V | Mark RISON |  | 97 | dot11BeaconRssi cannot be provided as the PHY does not provide the RSSI in dBm, only in arbitrary units | Delete Subclause 11.43 and everything from 4966.34 to 4967.35 | REVISED (MAC: 2023-02-06 16:23:14Z): At the end of subclause 11.43, add a NOTE: "NOTE--The mechanism by which the MAC obtains a beacon's RSSI is implementation-dependent." | EDITOR | 20230217 Approved | Resolved | MAC: 2023-02-06 23:24:25Z - status set to: Ready for Motion MAC: 2022-12-01 16:59:33Z - status set to: Discuss | I | ED2: 2023-03-02 20:10:00Z - reviewed. ED1: 2023-02-25 01:02:53Z | 2.2 | 2023-03-03 21:36 | EDITOR
3384 | Mark RISON | 270 | 2 | 9.8.3.1 | 1735 | 58 | T | Y | 1735 | 58 | 9.8.3.1 |  | V | Dave HALASZ | 2069-11-22 | 97 | "PV1 frames with Type subfield value equal to 0 define a PV1 QoS Data frame where either A1 or A2 field is an SID as indicated in Table 9-639 (From DS subfield values in PV1 frames(#278)) and the other A1 or A2" etc. seems to duplicate the nearby table | Delete the para at the referenced location | REVISED (MAC: 2023-02-13 15:13:04Z): Incorporate the changes in https://mentor.ieee.org/802.11/dcn/22/11-22-2069-04-000m-resolutions-for-some-comments-on-11me-d2-0-lb270.docx, for CID 3384. | EDITOR | 20230217 Approved | Resolved | MAC: 2023-02-13 15:16:45Z - status set to: Ready for Motion MAC: 2023-01-19 21:34:43Z - Start of a fix in 11-22/2069r2. More work required, especially including clean up of Table 9-639 as well. Assign to Dave HALASZ. Bring back to a teleconference in Feb. MAC: 2022-12-06 14:28:25Z - status set to: More Work Required. Bring back at Jan interim. MAC: 2022-12-01 17:47:45Z - status set to: Review | I | ED2: 2023-03-02 20:12:44Z - reviewed. ED1: 2023-02-25 02:00:30Z | 2.2 | 2023-03-03 21:36 | EDITOR
3394 | Mark RISON | 270 | 2 | 12.7.9.4 | 2934 | 22 | T | Y | 2934 | 22 | 12.7.9.4 |  | A |  |  | 97 | "StaProcessEAPOL-Key (S, M, A, I, K, RSC, ANonce, RSC" -- it is confusing to have RSC twice and only differing by italicisation. Based on 12.7.4 it actually looks as if the second RSC is bogus | Delete the second ", RSC". Italicise RSC at 2934.60, 2935.7 | ACCEPTED (SEC: 2023-01-20 15:50:19Z) | EDITOR | 20230217 Approved | Resolved | SEC: 2023-01-20 15:50:16Z - status set to: Ready for Motion SEC: 2022-11-21 22:09:51Z - status set to: Discuss | I | ED1: 2023-03-01 23:18:53Z - Reviewed ED2: 2023-02-26 16:01:17Z | 2.2 | 2023-03-03 21:36 | EDITOR
3395 | Mark RISON | 270 | 2 | 9.4.2.47 | 1040 | 27 | T | Y | 1040 | 27 | 9.4.2.47 |  | V | Mark RISON |  | 97 | "The WIPN field (#1406)contains the current RSC for the WIGTK being installed." is missing "The RSC for a WIGTK is the WIGTK packet number (WIPN)." | As it says in the comment | REVISED (MAC: 2023-02-06 16:27:47Z): At the cited location, after "The WIPN field (#1406)contains the current RSC for the WIGTK being installed." add "The RSC for a WIGTK is the WIGTK packet number (WIPN)." | EDITOR | 20230217 Approved | Resolved | MAC: 2023-02-06 23:24:32Z - status set to: Ready for Motion MAC: 2022-12-01 17:36:10Z - status set to: Discuss | I | ED2: 2023-03-02 20:13:21Z - reviewed. ED1: 2023-02-25 01:04:04Z | 2.2 | 2023-03-03 21:36 | EDITOR
3407 | Mark RISON | 270 | 2 | 6.5.14.1.4 | 491 | 60 | T | Y | 491 | 60 |  |  | V | Michael Montemurro |  | 97 | If MLME-SETKEYS.req is passed the same Key, Key Type as an existing key, but a different Key ID, this is suspect (some kind of new KRACKy thing) and should probably be rejected | After the first sentence of the subclause insert the sentence "Otherwise, irrespective of the Key Type, when the Key is the same as a key installed as a result of EAPOL-Key PDUs or exiting WNM sleep mode, receipt of this primitive shall have no effect." | REVISED (SEC: 2023-02-10 19:52:19Z) After the first sentence of the subclause insert the sentence "Otherwise, irrespective of the Key Type parameter, when the Key parameter is the same as a key installed as a result of EAPOL-Key PDUs or exiting WNM sleep mode, receipt of this primitive shall have no effect." | EDITOR | 20230217 Approved | Resolved | SEC: 2023-02-10 19:52:31Z - status set to: Ready for Motion SEC: 2022-11-30 16:04:45Z - status set to: Review | I | ED1: 2023-03-01 23:24:17Z - implemented, tagged and reviewed ED2: 2023-02-26 16:21:13Z | 2.2 | 2023-03-03 21:36 | EDITOR
3459 | Mark RISON | 270 | 2 | 3.2 | 214 | 57 | T | Y | 214 | 57 | 3.2 |  | A |  |  | 97 | "high-efficiency (HE) single stream pilot HE-long training field (HE-LTF) mode" definition indicates this applies to all HE PPDU formats, but TXVECTOR (Table 27-1) suggests it's only applicable to HE TB PPDUs | Change "high-efficiency (HE) single stream pilot HE-long training field (HE-LTF) mode: An HE-LTF mode used in an HE single-user (SU), HE extended range (ER) SU, HE multi-user (MU) and HE trigger-based (TB) PPDU." to "high-efficiency (HE) single stream pilot HE-long training field (HE-LTF) mode: An HE-LTF mode used in an HE single-user (SU), HE extended range (ER) SU, HE multi-user (MU) and optionally HE trigger-based (TB) PPDU." | ACCEPTED (GEN: 2023-02-03 15:34:41Z) | EDITOR | 20230217 Approved | Resolved | GEN: 2023-02-03 15:34:44Z - status set to: Ready for Motion GEN: 2022-12-19 14:06:17Z - status set to: Review Change "high-efficiency (HE) single stream pilot HE-long training field (HE-LTF) mode: An HE-LTF mode used in an HE single-user (SU), HE extended range (ER) SU, HE multi-user (MU) and HE trigger-based (TB) PPDU." to "high-efficiency (HE) single stream pilot HE-long training field (HE-LTF) mode: An HE-LTF mode used in an HE single-user (SU), HE extended range (ER) SU, HE multi-user (MU) and optionally HE trigger-based (TB) PPDU." Adds the word "optionally" | I | ED2: 2023-03-02 20:14:31Z - reviewed. ED1: 2023-02-25 01:05:56Z | 2.2 | 2023-03-03 21:36 | EDITOR
3465 | Mark RISON | 270 | 2 | 12.7.2 | 2899 | 65 | T | Y | 2899 | 65 | 12.7.2 |  | A | Michael Montemurro |  | 97 | 802.1X-20q0 says that for EAPOL-Key frames "The first two fields in the Descriptor Body [i.e. after the Descriptor Type field] comprise a Subtype and a Version", but our EAPOL-Key frames have no subtype field | At 2899.65 add a "NOTE---IEEE Std 802.1X-2020 says that for EAPOL-Key frames "The first two fields in the Descriptor Body [i.e. after the Descriptor Type field] comprise a Subtype and a Version, but the 802.11 EAPOL-Key frames have a key type instead of the subtype." | ACCEPTED (SEC: 2023-02-10 19:52:51Z) | EDITOR | 20230217 Approved | Resolved | SEC: 2023-02-10 19:52:53Z - status set to: Ready for Motion SEC: 2022-11-22 16:04:44Z - status set to: Discuss | I | ED1: 2023-03-02 05:15:32Z -Reviewed ED2: 2023-02-26 16:05:27Z | 2.2 | 2023-03-03 21:36 | EDITOR
3467 | Mark RISON | 270 | 2 | 12.7.2 | 2899 | 65 | T | Y | 2899 | 65 | 12.7.2 |  | V |  |  | 97 | It is not clear whether the Packet Body Length field in EAPOL-Key frames can indicate an EAPOL PDU size that extends beyond the end of the Key Data field (but still within the packet body) | At 2899.65 add a para "The Packet Body Length field is specified in IEEE Std 802.1X. This field may indicate the presence of octets beyond the end of the Key Data field, and may imply the presence of octets after the EAPOL PDU." | REVISED (SEC: 2023-01-20 15:48:19Z) Clarify the mapping of IEEE 802.1X fields in the IEEE 802.11 EAPOL-Key frame, including the Packet Body Length. Delete the paragraph at 2899.36. At the end of the paragraph starting at 2899.38, append the following sentences. “The Protocol Version, Packet Type, Packet Body Length, and Packet Body fields are specified in 11.3 of IEEE Std 802.1X-2020. <new paragraph> The IEEE 802.11 Key Descriptor consists of the fields from and including the Descriptor Type field to and including the Key Data field in Figure 12-33. The IEEE 802.11 Key Descriptor maps to the IEEE 802.1X Key Descriptor as described in this subclause. <new paragraph> There shall be no octets in the Packet Body field of the EAPOL-Key PDU after the Key Data field.” | EDITOR | 20230217 Approved | Resolved | SEC: 2023-01-20 15:48:33Z - status set to: Ready for Motion SEC: 2022-11-22 16:17:39Z - status set to: Discuss See 3468 | I | ED1: 2023-03-02 05:15:59Z -Reviewed ED2: 2023-02-26 16:11:19Z | 2.2 | 2023-03-03 21:36 | EDITOR
3468 | Mark RISON | 270 | 2 | 12.7.2 | 2899 | 65 | T | Y | 2899 | 65 | 12.7.2 |  | V |  |  | 97 | It is not clear whether the Packet Body Length field in EAPOL-Key frames can indicate that there are some octets after the packet body | Say "The Packet Body Length field is specified in IEEE Std 802.1X. This field may indicate the presence of octets beyond the end of the Key Data field, and may imply the presence of octets after the EAPOL PDU." | REVISED (SEC: 2023-01-20 15:49:14Z) At 2899.65 add the following note: “NOTE---There might be octets in the MSDU carrying the EAPOL-Key PDU after the Packet Body field (see 11.3 of IEEE Std 802.1X-2020)." | EDITOR | 20230217 Approved | Resolved | SEC: 2023-01-20 15:49:37Z - status set to: Ready for Motion SEC: 2022-11-22 16:18:08Z - status set to: Discuss See 3467 | I | ED1: 2023-03-02 05:16:21Z -Reviewed ED2: 2023-02-26 16:13:05Z | 2.2 | 2023-03-03 21:36 | EDITOR
3488 | Mark RISON | 270 | 2 | C.3 | 5136 |  | T | Y | 5136 |  | C.3 |  | V | Mark RISON |  | 97 | dot11WNMEventRsnaRprtRsnElement refers to "RSNE field" but should refer to "RSNE" | Change "RSNE field" to "RSNE" 3x on referenced page | REVISED (PHY: 2023-02-13 09:43:31Z) - Incorporate the changes in https://mentor.ieee.org/802.11/dcn/22/11-22-2069-04-000m-resolutions-for-some-comments-on-11me-d2-0-lb270.docx for CID 3488, which clarify the references to the RSNE field in the RSNA event report. | EDITOR | 20230217 Approved | Resolved | PHY: 2023-02-20 17:02:25Z - status set to: Resolved PHY: 2023-02-13 09:43:34Z - status set to: Ready for Motion PHY: 2022-12-07 16:59:38Z - status set to: More Work Required Bring back by 2nd meeting after F2F See 9.4.2.67.3 RSNA event report for an RSNE field PHY: 2022-11-24 15:17:18Z - status set to: Review | I | ED1: 2023-03-02 05:17:27Z - Reviewed ED2: 2023-02-26 16:34:43Z | 2.2 | 2023-03-03 21:36 | EDITOR
3506 | Mark RISON | 270 | 2 | 1.5 |  |  | E | Y |  |  | 1.5 |  | V | Edward Au | 22/2001r6 | 96 | L() is not very descriptive (cf. Truncate-n()) | Rename to Slice(). I can provide a list of locations | REVISED (ED2: 2023-02-13 20:05:37Z) Replace “L” with “ExtractBits” at 147.8, 2650.55, 2758.63, 2822.42, 2822.43, 2822.62, 2886.23, 2887.63, Figure 12-30 (4 instances), 2889.9, 2889.17, 2889.23, 2889.28, Figure 12-31, 2891.43, 2894.29, 2894.47, 2894.60, 2895.9, 2895.21, 2895.40, 2895.41, 2897.20, 2897.36, 2897.60, 2898.9, 2898.14, 2898.23, 2928.14, 2928.24, 2934.45, Figure 12-52, 2957.20, 2957.21, 2957.22, 2957.26, 2957.32, and 2957.36. | EDITOR | 20230217 Approved | Resolved | ED2: 2023-02-13 20:05:36Z - status set to: Ready for Motion ED2: 2022-12-07 16:35:10Z - status set to: Review. Further work is needed per the discussion on December 7, 2022. ED2: 2022-12-02 17:13:03Z - status set to: Review ED2: 2022-11-25 13:55:49Z - status set to: Review | I | ED1: 2023-03-02 05:17:53Z -Reviewed ED2: 2023-02-26 16:47:07Z | 2.2 | 2023-03-03 21:36 | EDITOR
3507 | Mark RISON | 270 | 2 | 1.5 |  |  | E | Y |  |  | 1.5 |  | V | Edward Au | 22/2001r6 | 96 | L() is not very descriptive (cf. Truncate-n()) | Provide a cross-reference to an RFC or similar where L() is defined as the slice operator | REVISED (ED2: 2023-02-13 20:09:46Z) Replace “L” with “ExtractBits” at 147.8, 2650.55, 2758.63, 2822.42, 2822.43, 2822.62, 2886.23, 2887.63, Figure 12-30 (4 instances), 2889.9, 2889.17, 2889.23, 2889.28, Figure 12-31, 2891.43, 2894.29, 2894.47, 2894.60, 2895.9, 2895.21, 2895.40, 2895.41, 2897.20, 2897.36, 2897.60, 2898.9, 2898.14, 2898.23, 2928.14, 2928.24, 2934.45, Figure 12-52, 2957.20, 2957.21, 2957.22, 2957.26, 2957.32, and 2957.36. | EDITOR | 20230217 Approved | Resolved | ED2: 2023-02-13 20:09:40Z - status set to: Ready for Motion ED2: 2022-12-07 16:35:37Z - status set to: Review. Further work is needed per the discussion on December 7, 2022. ED2: 2022-12-02 17:13:18Z - status set to: More Work Required ED2: 2022-11-25 13:56:46Z - status set to: Review | N | ED2: 2023-02-25 17:33:33Z This CID is implemented by CID 3506. |  | 2023-03-03 21:14 | ED2
3508 | Mark RISON | 270 | 2 | 11.52 |  |  | T | Y |  |  | 11.52 |  | V | Mark RISON |  | 98 | Given beacon protection, we also need broadcast probe response protection in FILS, or at least a statement that thou shalt not trust unprotected broadcast probe responses. Note that a broadcast probe response might be issued as a result of a probe request used to fetch updated EDCA parameters with a BSS | At the end of the third para of the referenced subclause add "If dot11BeaconProtectionEnabled is true, a non-AP STA shall discard broadcast Probe Response frames." | REVISED (MAC: 2023-01-27 17:02:29Z): Delete "If beacon protection is enabled at the non-AP STA, Beacon frames that are received without BIP protection shall be discarded. A WNM Notification Request frame may be used to report beacon protection failure." from the end of 12.5.3.6 Add before the final paragraph of 12.6.23, as new paragraphs: "If beacon protection is enabled at a non-AP STA, the STA shall discard Beacon frames without BIP protection received from its associated AP. The STA may use a WNM Notification Request frame to report beacon protection failure. If beacon protection is enabled at a non-AP STA, the STA should discard broadcast Probe Response frames received from its associated AP. NOTE 1--An EDCA Parameter Set element might need to be retained if the element is not provided in Beacon frames. NOTE 2--A broadcast Probe Response frame might be used as a presence indication." | EDITOR | 20230217 Approved | Resolved | MAC: 2023-01-27 17:04:48Z - status set to: Ready for Motion MAC: 2023-01-25 22:13:15Z - Note that CID 1528 is similar, and was rejected with: "Beacon protection only provides protection to associated STAs. It does not apply to unassociated STAs. Unassociated STAs can use broadcast Probe Response frames and FILS discovery frames to discover APs however, the information received in such frames cannot be trusted. The proposed change would limit the STAs ability to discover APs." Alternative suggestion: At the end of the third para of the referenced subclause add "If dot11BeaconProtectionEnabled is true at an associated STA, the STA should discard broadcast Probe Response frames received from its AP. NOTE--An EDCA Parameter Set element might need to be retained if the element is not provided in beacons." Delete "If beacon protection is enabled at the non-AP STA, Beacon frames that are received without BIP protection shall be discarded. A WNM Notification Request frame may be used to report beacon protection failure." from 12.5.3.6 Add to 12.6.23, "If beacon protection is enabled at a non-AP STA, the STA shall discard Beacon frames without BIP protection received from its associated AP. The STA may use a WNM Notification Request frame to report beacon protection failure. If beacon protection is enabled at a non-AP STA, the STA should discard broadcast Probe Response frames received from its associated AP. NOTE--An EDCA Parameter Set element might need to be retained if the element is not provided in Beacon frames." (Orignial proposal was:) At the end of the third para of the referenced subclause add "If dot11BeaconProtectionEnabled is true, a non-AP STA shall discard broadcast Probe Response frames." MAC: 2022-12-01 16:49:59Z - status set to: Discuss | N | ED2: 2023-03-02 20:14:42Z - reviewed. ED1: 2023-02-25 01:06:31Z - implemented by CID 3267. |  | 2023-03-02 20:15 | ED2
3515 | Mark RISON | 270 | 2 | 5.1.1.4 | 343 | 4 | T | Y | 343 | 4 | 5.1.1.4 |  | V |  |  | 97 | "QoSAck, if the frame is an individually addressed frame (and so is acknowledged by the STA)." -- not for a non-AP STA's broadcast to an AP (which is an acked individually addressed frame when it is transmitted by the non-AP STA and received by the AP). Cf. the rules for QoS immediately above (see CID 393) | Add a "NOTE---This includes a non-AP transmission of an MSDU with a group DA, at the AP." | REVISED (GEN: 2023-02-13 16:38:06Z) Add after the cited sentence: "NOTE---This includes a non-AP STA transmission of an MSDU with a group DA, at the AP." | EDITOR | 20230217 Approved | Resolved | GEN: 2023-02-13 16:26:16Z - status set to: Ready for Motion GEN: 2023-02-03 17:31:59Z - status set to: Discuss | I | ED2: 2023-03-02 20:15:19Z - reviewed. ED1: 2023-02-25 01:09:08Z | 2.2 | 2023-03-03 21:36 | EDITOR
3516 | Mark RISON | 270 | 2 | 5.1.1.4 | 342 | 55 | T | Y | 342 | 55 | 5.1.1.4 |  | J |  |  | 97 | "-- QoSAck, if the frame is a QoS Data frame with an ack policy other than No Ack; this includes when the frame was delivered via the DMS or the GCR block ack retransmission policy. -- QoSNoAck, if the frame is a QoS Data frame with an ack policy of No Ack. This service class is also used when the DA parameter is a group address unless the frame was delivered via DMS or the GCR block ack retransmission policy." -- the last sentence is either already implied by the other sentences or contradicted by the other sentences | Delete the last sentence | REJECTED (GEN: 2023-02-13 16:30:54Z) The Last sentence clarifies when the QoSNoAck is used, and it is needed to make it clear when to use QoSAck or QoSNoAck. In DMS and GCR block ack, the DA is still a group address even though the RA is a unicast address. | EDITOR | 20230217 Approved | Resolved | GEN: 2023-02-13 16:23:48Z - status set to: Ready for Motion GEN: 2023-02-13 16:23:27Z - Discussion on Feb 13 Telecon Comment: "-- QoSAck, if the frame is a QoS Data frame with an ack policy other than No Ack; this includes when the frame was delivered via the DMS or the GCR block ack retransmission policy. -- QoSNoAck, if the frame is a QoS Data frame with an ack policy of No Ack. This service class is also used when the DA parameter is a group address unless the frame was delivered via DMS or the GCR block ack retransmission policy." -- the last sentence is either already implied by the other sentences or contradicted by the other sentences GEN: 2022-11-30 00:59:30Z - status set to: Discuss | N |  |  | 2023-02-20 21:10 | EDITOR
3568 | Mark RISON | 270 | 2 |  |  |  | T | Y |  |  |  |  | J |  |  | 97 | It's not clear that anyone cares about PBSS operation anymore, and this is not being maintained with addition of new features | Deprecate PBSS operation | REJECTED (GEN: 2023-01-27 16:08:23Z) REVme has had 21 other CIDS (1720, 1486, 1678, 1740, 1752, 1820, 1943, 2135, 1902, 1739, 1303, 1302, 1931, 1514, 1392, 1617, 439, 1464, 1465, 1563, 1591) that have updated clauses pertaining to PBSS operation. So, it is clear that someone cares about PBSS operation. Some are in fact caring enough to update and maintain it. | EDITOR | 20230217 Approved | Resolved | GEN: 2023-01-27 16:09:31Z - status set to: Ready for Motion GEN: 2023-01-27 15:59:42Z - Similar to CID 1640 REJECTED (GEN: 2022-09-13 19:53:18Z) Rejected; REVme has had 21 other CIDS (1720, 1486, 1678, 1740, 1752, 1820, 1943, 2135, 1902, 1739, 1303, 1302, 1931, 1514, 1392, 1617, 439, 1464, 1465, 1563, 1591) that have updated clauses pertaining to PBSS operation. So it is clear that someone cares about PBSS operation. An Email request for support of deprecating PBSS operation was sent on March 8, 2022, and no response was received. GEN: 2022-11-30 00:18:08Z - status set to: Discuss | N |  |  | 2023-02-20 21:10 | EDITOR
3658 | Mark RISON | 270 | 2 |  |  |  | T | Y |  |  |  |  | J |  |  | 97 | "beacon interval" is ambiguous. See 21/0448 | In 3.2, change the definition of "beacon interval" to: beacon interval: An interval of time equal to the time interval between two consecutive target beacon transmission times (TBTTs). NOTE--A beacon interval is a duration; it does not necessarily start at a TBTT. In 10.2.3.2 change "within an interval of time equal to one beacon interval" to "within one beacon interval" In 10.40.2 (first one) change "within a beacon interval" to "in the time interval between TBTTs" (or "within a beacon interval starting at a TBTT"?) In 10.40.2 (others) change "within a beacon interval" to "within a beacon interval starting at a TBTT" | REJECTED (GEN: 2023-01-27 16:16:02Z) The TG reviewed 11-21/0448 (https://mentor.ieee.org/802.11/dcn/21/11-21-0448-00-000m-miscellaneous-11me-d0-0-issues.pptx) and concluded that more details need to be investigated (including checking ~ 800 instances of "beacon interval" in the standard), and perhaps "beacon period" as well. The proposed change as given is insufficient to result in a consistent resolution. | EDITOR | 20230217 Approved | Resolved | GEN: 2023-01-27 16:16:26Z - status set to: Ready for Motion GEN: 2023-01-27 16:12:46Z - Telecon notes. Same as CID 1992: REJECTED (EDITOR: 2022-09-17 00:58:23Z) - Propose: REJECTED (MAC: 2022-08-29 23:23:28Z): The TG reviewed 11-21/0448 (https://mentor.ieee.org/802.11/dcn/21/11-21-0448-00-000m-miscellaneous-11me-d0-0-issues.pptx) and concluded that more details need to be investigated (including checking ~ 800 instances of "beacon interval" in the standard), and perhaps "beacon period" as well. The proposed change as given is insufficient to result in a consistent resolution. MISC: 2022-11-13 09:29:18Z - status set to: Submission required | N |  |  | 2023-02-20 21:10 | EDITOR
3685 | Mark RISON | 270 | 2 | 12.6.1.1 |  |  | T | Y |  |  | 12.6.1.1 |  | V | Michael Montemurro |  | 97 | 12.6.1.1.8: "The GTKSA results from a successful 4-way handshake, FT 4-way handshake, FT protocol, FT resource request protocol, (11ai)group key handshake, or FILS authentication(11ai)" but 12.6.1.1.1: "GTKSA: A result of a successful group key handshake, 4-way handshake, FT 4-way handshake, (11ai)FT authentication sequence, or FILS authentication(11ai)." -- the two sets differ (" FT protocol, FT resource request protocol" v. "FT authentication sequence" | Make the two sets identical, or even better avoid the duplication in the first place by only keeping one and xreffing to it from the other | REVISED (SEC: 2023-02-10 19:51:31Z) Align the two cited sentences. At 2855.34, change: “GTKSA: A result of a successful group key handshake, 4-way handshake, FT 4-way handshake, FT authentication sequence, or FILS authentication.” to “GTKSA: A result of a successful group key handshake, 4-way handshake, FT 4-way handshake, FT protocol, FT resource request protocol, or FILS authentication.” | EDITOR | 20230217 Approved | Resolved | SEC: 2023-02-10 19:51:47Z - status set to: Ready for Motion SEC: 2022-11-22 16:51:26Z - status set to: Discuss | I | ED1: 2023-03-02 05:19:07Z - Reviewed ED2: 2023-02-26 15:49:11Z | 2.2 | 2023-03-03 21:36 | EDITOR
3730 | Mark RISON | 270 | 2 | 3 |  |  | T | Y |  |  | 3 |  | V | Mark RISON |  | 97 | MIB attributes should not be in Clause 3; this should be about concepts not implementation | I can provide locations | REVISED (GEN: 2023-02-03 16:49:50Z) - change " enhanced multiple basic service set identifier (BSSID) advertisement (EMA) access point (AP): An AP with dot11MultiBSSIDImplemented set to true that supports enhancements related to the discovery of nontransmitted BSSIDs.(11ax)" to "enhanced multiple basic service set identifier (BSSID) advertisement (EMA) access point (AP): An AP that uses enhancements related to the discovery of nontransmitted BSSIDs.(11ax)" | EDITOR | 20230217 Approved | Resolved | GEN: 2023-02-03 16:50:38Z - status set to: Ready for Motion GEN: 2023-02-03 16:39:56Z - Discussed on Feb 3 Telecon Original Definition: enhanced multiple basic service set identifier (BSSID) advertisement (EMA) access point (AP): An AP with dot11MultiBSSIDImplemented set to true that supports enhancements related to the discovery of nontransmitted BSSIDs.(11ax) Proposed Change: enhanced multiple basic service set identifier (BSSID) advertisement (EMA) access point (AP): An AP that supports enhancements related to the discovery of nontransmitted BSSIDs.(11ax) Alternative Proposed Change: enhanced multiple basic service set identifier (BSSID) advertisement (EMA) access point (AP): An AP that uses enhancements related to the discovery of nontransmitted BSSIDs.(11ax) Alternative #3 Proposed Change: enhanced multiple basic service set identifier (BSSID) advertisement (EMA) access point (AP): An AP that can provide enhancements related to the discovery of nontransmitted BSSIDs services..(11ax) GEN: 2022-11-30 00:19:43Z - status set to: Submission Required | I | ED2: 2023-03-02 20:15:53Z - reviewed. ED1: 2023-02-25 01:10:13Z | 2.2 | 2023-03-03 21:36 | EDITOR
3769 | Robert Stacey | 270 | 2 | 3.2 | 201 | 20 | T | N | 201 | 20 | 3.2 |  | A | Robert Stacey |  | 97 | The DMG/EDMG "mask" PPDU definitions could be simplified by removing the redundant enumeration of PPDU possibilities. | At 201.20, change definition to "2.16 GHz mask PPDU: A PPDU defined in Clause 20 or 28 that is transmitted using the transmit spectral mask defined in Clause 20." expanding acronyms as needed. At 201.46, 202.6, 202.30, 202.52, 203.16, change definition to "X GHz mask PPDU: A PPDU defined in Clause 28 that is transmitted using the X GHz transmit spectral mask defined in the same clause.". Expanding acronyms as needed and replacing X with the appropriate bandwidth. | ACCEPTED (GEN: 2023-02-03 16:53:17Z) NOTE TO Editor: note the changes from CID 3819 and the new format for definitions. | EDITOR | 20230217 Approved | Resolved | GEN: 2023-02-03 16:54:10Z - status set to: Ready for Motion GEN: 2022-11-30 00:33:56Z - status set to: Discuss | I | ED2: 2023-03-02 19:49:37Z - reviewed. ED1: 2023-02-25 00:39:24Z | 2.2 | 2023-03-03 21:36 | EDITOR
3811 | Yongho Seok | 270 | 2 | 12.5.2.3.1 | 2836 | 28 | T | Y | 2836 | 28 | 12.5.2.3.1 |  | A |  |  | 97 | "NOTE 1--Retransmitted MPDUs are not modified on retransmission." The MPDU includes the MAC header and the Retry subfield in the Frame Control field in the MAC header is modified during the retransmission. This NOTE is wrong. | Change to "NOTE 1--The frame body of the reetransmitted MPDU is not modified on retransmission." | ACCEPTED (SEC: 2023-01-20 15:51:56Z) | EDITOR | 20230217 Approved | Resolved | SEC: 2023-01-20 15:51:59Z - status set to: Ready for Motion SEC: 2022-11-21 21:40:55Z - status set to: Discuss | I | ED2: 2023-03-02 19:50:43Z - reviewed. ED1: 2023-02-25 00:47:14Z | 2.2 | 2023-03-03 21:36 | EDITOR
3812 | Yongho Seok | 270 | 2 | 12.5.4.3.1 | 2850 | 51 | T | Y | 2850 | 51 | 12.5.4.3.1 |  | A |  |  | 97 | "NOTE--Retransmitted MPDUs are not modified on retransmission." The MPDU includes the MAC header and the Retry subfield in the Frame Control field in the MAC header is modified during the retransmission. This NOTE is wrong. | Change to "NOTE 1--The frame body of the reetransmitted MPDU is not modified on retransmission." | ACCEPTED (SEC: 2023-01-20 15:51:12Z) Note to Editor. The changed text with typos corrected is: “NOTE—The frame body of the retransmitted MPDU is not modified on retransmission.” | EDITOR | 20230217 Approved | Resolved | SEC: 2023-01-20 15:51:23Z - status set to: Ready for Motion SEC: 2022-11-21 21:41:45Z - status set to: Discuss See CID 3811 | I | ED2: 2023-03-02 19:51:21Z - reviewed. ED1: 2023-02-25 00:48:27Z | 2.2 | 2023-03-03 21:36 | EDITOR
3819 | Youhan Kim | 270 | 2 | 3 | 180 | 1 | E | Y | 180 | 1 | 3 |  | V | Youhan KIM | 22/1993 | 96 | Terms defined in clause 3 often do not show up in a 'search' because most of the terms are written out in 'long form' instead of 'full acronym'. For example, if one searches for "STA 6G", the definition at P232L1 does not show up. This is because the 'term' is written as "station (STA) 6G" in Clause 3, not "STA 6G". So, it is often very hard to find the definition unless one already knows that there is a definition for it and knows how to look for it - which seems to defeat the purpose of having a definition. | For the definition 'terms' in Clause 3, write the full acronym at the end of the full term. E.g., "station (STA) 6G" --> "station 6G (STA 6G)" "high throughput (HT) beamformer" --> "high throughput beamformer (HT beamformer)" "high-efficiency (HE) masked HE-long training field (HE-LTF) sequence mode" --> "high-efficiency masked HE-long training field sequence mode (HE masked HE-LTF sequence mode)" | REVISED (ED1: 2023-01-27 15:49:40Z) - Incorporate the changes in https://mentor.ieee.org/802.11/dcn/22/11-22-1993-05-000m-definition-acronym.docx. | EDITOR | 20230217 Approved | Resolved | ED1: 2023-01-27 15:49:58Z - status set to: Ready for Motion ED1: 2022-11-14 10:20:53Z - status set to: Submission Required. More work required | I | ED1: 2023-03-01 22:18:37Z | 2.2 | 2023-03-03 21:36 | EDITOR

## 20230119 Approved
CID | Commenter | LB | Draft | Clause Number(C) | Page(C) | Line(C) | Type of Comment | Part of No Vote | Page | Line | Clause | Duplicate of CID | Resn Status | Assignee | Submission | Motion Number | Comment | Proposed Change | Resolution | Owning Ad-hoc | Comment Group | Ad-hoc Status | Ad-hoc Notes | Edit Status | Edit Notes | Edited in Draft | Last Updated | Last Updated By
3005 | Abhishek Patil | 270 | 2 | 9.4.2.36 | 1019 | 65 | T | N | 1019 | 65 | 9.4.2.36 |  | V | Abhi PATIL |  | 93 | Add HE 6 GHz Capabilities element to the subelement list and add corresponding description. | As in comment | REVISED (MAC: 2023-01-16 22:44:56Z): Incorporate the changes shown in 11-22/2208r2 for CID 3005. | EDITOR | 20230119 Approved | Resolved | MAC: 2023-01-16 22:45:17Z - status set to: Ready for Motion MAC: 2022-12-01 17:33:11Z - status set to: Submission Required | I | ED2: 2023-03-02 19:43:22Z - reviewed. ED1: 2023-02-24 19:24:24Z | 2.2 | 2023-03-03 21:36 | EDITOR
3006 | Abhishek Patil | 270 | 2 | 9.4.2.36 | 1023 | 51 | T | N | 1023 | 51 | 9.4.2.36 |  | V | Abhi PATIL |  | 93 | The format can't be the same as HE Capabilities since HE Capabilities element format includes an Element ID Extension field which is not needed when the element is carried as a subelement (subelement ID is < 255 and the value of the subelement ID will uniquely identify the element). | Revise the text to say: "The format of the Data field of the HE Capabilities element is the same as the Information field of the HE Capabilities element as defined in 9.4.2.248)." Same comment applies for other elements that are carried in Neighbor Report element as subelements and have an Element ID Extension field. | REVISED (MAC: 2023-01-16 22:39:49Z): Incorporate the changes shown in 11-22/2208r2 for CID 3006. | EDITOR | 20230119 Approved | Resolved | MAC: 2023-01-16 22:44:16Z - status set to: Ready for Motion MAC: 2022-12-01 17:34:03Z - status set to: Submission Required | I | ED2: 2023-03-02 19:45:43Z - reviewed. ED1: 2023-02-24 19:33:23Z | 2.2 | 2023-03-03 21:36 | EDITOR
3007 | Abhishek Patil | 270 | 2 | 9.4.2.45 | 1034 | 44 | T | N | 1034 | 44 | 9.4.2.45 |  | V | Abhi PATIL |  | 93 | Add Multiple BSSID Configuration element to the list since it is common to all the BSSIDs in the set. | As in comment | REVISED (MAC: 2023-01-16 22:34:48Z): Incorporate the changes shown in 11-22/2208r1 for CID 3007. | EDITOR | 20230119 Approved | Resolved | MAC: 2023-01-16 22:35:39Z - status set to: Ready for Motion MAC: 2022-12-01 17:34:27Z - status set to: Discuss | I | ED2: 2023-03-02 19:46:22Z - reviewed. ED1: 2023-02-24 19:35:20Z | 2.2 | 2023-03-03 21:36 | EDITOR
3011 | Abhishek Patil | 270 | 2 | 9.4.2.177 | 1256 | 52 | E | N | 1256 | 52 | 9.4.2.177 |  | V |  |  | 92 | Clause 11.1.4.3.9 doesn't provide any information on Max Channel Time. The reference to 11.1.4.3.9 seems incorrect. | As in comment | REVISED (ED1: 2022-12-17 00:26:23Z)- At 1256.40 and 1256.52, change “11.1.4.3.9 (Contents of a probe response)” to “11.1.4.3.4 (Criteria for sending a response)”. At 1256.40, Add “The” at the beginning of the line. | EDITOR | 20230119 Approved | Resolved | ED1: 2022-12-17 00:26:46Z - status set to: Ready for Motion ED1: 2022-11-13 17:10:03Z - status set to: Review | I | ED2: 2023-03-02 19:14:25Z - reviewed. ED1: 2023-02-24 14:56:26Z | 2.2 | 2023-03-03 21:36 | EDITOR
3015 | Abhishek Patil | 270 | 2 | 10.25.7 | 1967 | 23 | T | N | 1967 | 23 | 10.25.7 |  | V | Abhi PATIL |  | 93 | The same rules apply to (GCR) MU-BAR Trigger frame, in addition to BlockAckRequest frame. | Add "or an MU-BAR Trigger frame or a GCR-MU BAR Trigger frame" after "BlockAckReq frame". | REVISED (MAC: 2023-01-16 22:37:43Z): Incorporate the changes shown in 11-22/2208r2 for CID 3015. | EDITOR | 20230119 Approved | Resolved | MAC: 2023-01-16 22:38:11Z - status set to: Ready for Motion MAC: 2022-12-06 14:54:32Z - status set to: More Work Required. Bring back in Jan interim. Request commenter to bring some background material showing the field in (GCR) MU-BAR Trigger frames. MAC: 2022-12-06 14:54:27Z - status set to: Submission Required MAC: 2022-12-01 21:16:41Z - status set to: Review | I | ED2: 2023-03-02 19:47:08Z - reviewed. ED1: 2023-02-24 19:37:56Z | 2.2 | 2023-03-03 21:36 | EDITOR
3022 | Abhishek Patil | 270 | 2 | 11.21.15 | 2602 | 54 | E | N | 2602 | 54 | 11.21.15 |  | V | Mark Rison |  | 92 | The field name is incorrect | Fix the field name (see P987L6). Also on P2603L11, the same field name should have first letters upper case (per style guide). | REVISED (ED2: 2022-12-16 19:29:20Z) At 2603.11, replace “off-channel TWT scheduling support bit” with “Off-channel TWT Scheduling Support field”. At 2602.54, change "Off-channel Scheduling TWT Support field" to "Off-channel TWT Scheduling Support field". | EDITOR | 20230119 Approved | Resolved | ED2: 2022-12-16 19:29:09Z - status set to: Ready for Motion ED2: 2022-12-16 19:20:25Z - status set to: More Work Required ED2: 2022-12-07 16:34:49Z - status set to: Ready for Motion ED2: 2022-11-15 12:08:59Z - status set to: Review: Further work is needed per the discussion on November 15, 2022. ED2: 2022-11-15 07:42:43Z - status set to: Review | I | ED1: 2023-03-01 22:19:06Z -Reviewed ED2: 2023-02-25 17:18:37Z | 2.2 | 2023-03-03 21:36 | EDITOR
3056 | Graham Smith | 270 | 2 | 12.3 | 2787 | 22 | T | Y | 2787 | 22 | 12.3 |  | V | Jouni Malinen | 2003-11-22 | 94 | WEP has exceeded its lifetime. Even if supported by products it should never be used. Pre-RSNA security methods should be removed from the Standard, with the exception of Open authentication. | Commenter has prepared 22/1847 which details the proposed changes. | REVISED (SEC: 2023-01-19 13:12:34Z) - Remove WEP as a standalone cipher by incorporating changes under the “Changes to the draft” header in document https://mentor.ieee.org/802.11/dcn/22/11-22-2003-04-000m-wep-removal.docx. | EDITOR | 20230119 Approved | Resolved | SEC: 2023-01-19 13:13:24Z - status set to: Ready for Motion SEC: 2022-11-21 21:39:55Z - status set to: Submission Required | I | ED1: 2023-03-01 22:17:19Z - Reviewed ED2: 2023-02-25 16:00:00Z | 2.2 | 2023-03-03 21:36 | EDITOR
3066 | John Coffey | 270 | 2 | 30.1 | 4579 | 7 | T | Y | 4579 | 7 | 30.1 |  | V | Steve SHELLHAMMER |  | 93 | "Clause 30 ... specifies the PHY entity for orthognal frequency division multiplexing (OFDM) and Multicarrier On-Off Keying (MC-OOK) systems." But (as noted a few sentences later), in the IEEE spec, "OFDM" refers to Clause 17. (It seems a bad idea to have use the name of a general technology for a specific clause, but there it is.) What is the prupose of the reference to OFDM (whether clause 17 or in general) for in the first place? It seems it could be deleted safely. | Delete "orthogonal frequency division multiplexing (OFDM) and" and change "systems" to "system". | REVISED (PHY: 2023-01-18 15:35:04Z) - Incorporate the changes in https://mentor.ieee.org/802.11/dcn/22/11-22-2090-01-000m-cr-on-lb270-wur-comments.docx, tagged for CID 3066. | EDITOR | 20230119 Approved | Resolved | PHY: 2023-01-18 15:35:00Z - status set to: Ready for Motion PHY: 2022-12-07 21:15:54Z - Scheduled for January F2F. PHY: 2022-11-28 16:41:43Z - status set to: More Work Required Proposal from commenter is to change "Clause 30 … specifies the PHY entity for orthogonal frequency division multiplexing (OFDM) and Multicarrier On-Off Keying (MC-OOK) systems." to "Clause 30 … specifies the PHY entity for Multicarrier On-Off Keying (MC-OOK) system." Alternatives discussed during teleconf: "for Multicarrier On-Off Keying (MC-OOK) which also incorporates elements of …" or "for the wake-up radio." To be discussed next week Wed PM1. PHY: 2022-11-28 16:38:36Z - status set to: Submission Required PHY: 2022-11-24 15:04:04Z - status set to: Review | I | ED1: 2023-03-01 22:21:01Z - Reviewed ED2: 2023-02-25 16:09:00Z | 2.2 | 2023-03-03 21:36 | EDITOR
3067 | John Coffey | 270 | 2 | 30.1 | 4579 | 8 | T | Y | 4579 | 8 | 30.1 |  | A | Steve SHELLHAMMER |  | 93 | "Clause 30 ... specifies the PHY entity for ... Multi-Carrier On-Off Keying (OOK)". But does Clause 30 do this? Clause 30 defines the PHY entity for wake-up radio (WUR), and the rest of this introductory subclause mentions only "WUR PHY", until we get to 4579.53: "The WUR PHY uses the multi-carrier on-off keying (MC-OOK) modulation for WUR-Sync and WUR-Data fields". But this bare assertion is not supported by the rest of the clause. The same paragraph goes on to say that the "multicarrier" signal "should" be generated using 13 contiguous subcarriers, but (as far as I can see) never specifies that the WUR PPDU is required to use a multicarrier signal. Instead the detailed version of MC-OOK is offered as an example of a WUR format. This setup causes problems throughout the clause, but the immediate issue on 4579.8 is that the clause isn't specifying the PHY entity for MC-OOK: it is specifying (rather loosely!) the PHY entity for WUR. | Change "multi-carrier on-off keing (MC-OOK)" to wake-up radio (WUR)". | ACCEPTED (PHY: 2023-01-18 15:34:25Z) | EDITOR | 20230119 Approved | Resolved | PHY: 2023-01-18 15:34:24Z - status set to: Ready for Motion PHY: 2022-12-07 21:15:54Z - Scheduled for January F2F. PHY: 2022-11-28 16:41:22Z - status set to: More Work Required See also CID 3066 PHY: 2022-11-24 15:04:26Z - status set to: Review | I | ED1: 2023-03-01 22:21:22Z - Reviewed | 2.2 | 2023-03-03 21:36 | EDITOR
3070 | John Coffey | 270 | 2 | 30.3.10.2 | 4603 | 51 | T | Y | 4603 | 51 | 30.3.10.2 |  | A | Steve SHELLHAMMER |  | 93 | "The encoded binary data shall be modulated using MC-OOK, i.e., encoded bits 0 and 1 shall be represented by Off and On Symbols, respectively." Taken together with the rest of the clause, this is confusing. What are the full requirements for MC-OOK? In particular, how can it be determined that a given device does *not* use MC-OOK? Most of the discussion of MC-OOK is by example of an implementation. The cited sentence has something approaching a definition, if we take the "i.e.," to mean "this is the same thing". But is the intention really that any modulation in which encoded bits 0 and 1 are repreemted by Off and On symbols, respectively is therefore, by definition, an MC-OOK system? Or are there other requirements (e.g., does it even have to be--as specified by a shall statement, not a description--multi-carrier?)? The cleanest definition seems to be in 30.3.12.4 (concerning required power ratio). But that does not involve the (murky) concept of MC-OOK. Regardless of the intention, it seems the middle words don't contribute anything concrete, and could be deleted. | Change "using MC-OOK, i.e.," to "so that". | ACCEPTED (PHY: 2023-01-18 15:31:54Z) | EDITOR | 20230119 Approved | Resolved | PHY: 2023-01-18 15:31:52Z - status set to: Ready for Motion PHY: 2022-12-07 21:15:54Z - Scheduled for January F2F. PHY: 2022-11-28 16:45:27Z - status set to: More Work Required Part of "is MC-OOK mandatory" debate PHY: 2022-11-24 15:05:15Z - status set to: Review | I | ED1: 2023-03-01 22:21:47Z - Reviewed ED2: 2023-02-25 16:06:12Z | 2.2 | 2023-03-03 21:36 | EDITOR
3073 | John Coffey | 270 | 2 | 30.3.5.7 | 4592 | 64 | T | Y | 4592 | 64 | 30.3.5.7 |  | A | Steve SHELLHAMMER |  | 93 | "The samples in Off-WG have zero energy." This is descriptive. Why is it not stated normatively? That would be fine if the normative statement existed anywhere else, but it seems that it doesn't. The same issue arises in two futher places a little later on. | At 459.264, 4593.35, and 4593.40, change "The samples in Off-WG have zero energy" to "The samples in Off-WG shall have zero energy.". | ACCEPTED (PHY: 2023-01-18 15:30:13Z) - Note to Editor, the first location should be 4592.64 | EDITOR | 20230119 Approved | Resolved | PHY: 2023-01-18 15:30:16Z - status set to: Ready for Motion PHY: 2022-12-07 21:15:54Z - Scheduled for January F2F. PHY: 2022-11-28 17:05:06Z - status set to: More Work Required Part of "is MC-OOK mandatory" debate PHY: 2022-11-24 15:05:49Z - status set to: Review | I | ED1: 2023-03-01 22:22:02Z - Reviewed ED2: 2023-02-25 16:07:06Z | 2.2 | 2023-03-03 21:36 | EDITOR
3078 | John Wullert | 270 | 2 | 3.2 | 205 | 20 | G | N | 205 | 20 | 3.2 |  | V | Jon Rosdahl | 1953-11-23 | 93 | The definition of basic modulation and coding scheme set contains the phrase "transmitting at all MCSs in the basic MCS set" which is confusing. | Rephrase as "transmitting using all MCSs in the basic MCS set" | REVISED (GEN: 2023-01-16 22:03:04Z) Make the change proposed by the commenter at d2.0-p205 line 20. Also make the equivalent change in the basic rate set definition.d2.0-p205 line 31 | EDITOR | 20230119 Approved | Resolved | GEN: 2023-01-16 22:04:14Z - status set to: Ready for Motion GEN: 2022-11-16 09:41:21Z - status set to: More Work Required - Agenda time in January. | I | ED1: 2023-03-01 22:00:33Z - Reviewed ED2: 2023-02-25 14:57:24Z | 2.2 | 2023-03-03 21:36 | EDITOR
3086 | John Wullert | 270 | 2 | 9.3.3.2 | 694 | 33 | G | N | 694 | 33 | 9.3.3.2 |  | V | Michael MONTEMURRO | 2082-11-22 | 93 | The addition of the text "and BSS membership selectors" makes it hard to parse the notes associated with Supported Rates and BSS Membership Selectors | Revise to "The Extended Supported Rates and BSS Membership Selectors element is present if the number of supported rates and BSS membership selectors together exceed eight; it is optional otherwise." Apply change to Notes associated with "Supported Rates and BSS Membership Selectors" in other tables as well (i.e., (Re)Association Request/Response, Probe Request/Response, TDLS Discovery Response, Information for TDLS Setup Request Action field, Mesh Peering Open frame Action field, Mesh Peering Confirm frame Action field, | REVISED (GEN: 2023-01-17 14:50:35Z) Make the proposed change to the text in the “Notes” column at the cited location (694.33) and the following locations: 1563.11, 1608.42, 1644.42, 1646.30, 700.12, 703.41, 708.27, 712.26, 718.24, and 722.6. | EDITOR | 20230119 Approved | Resolved | GEN: 2023-01-17 14:50:41Z - status set to: Ready for Motion | I | ED1: 2023-03-01 22:02:00Z -Reviewed ED2: 2023-02-26 15:44:46Z | 2.2 | 2023-03-03 21:36 | EDITOR
3089 | John Wullert | 270 | 2 | 10.4 | 1820 | 18 | T | N | 1820 | 18 | 10.4 |  | V | Mark RISON |  | 93 | Notes 1 on this page (and Notes 1 and 2 on page 1821) seem to impose requirements without using normative language, which violates the spirit, but perhaps not the letter, of the rule that Notes cannot be normative. Furthermore, there are no matching requirements in the referenced sections, but rather the required mechanism for constructing the packet numbers will result in them being consecutive. | Revise to state "PN processing will generate consecutive PN numbers for constituent MPDUs of fragmented MSDUs (see 12.5.2.3.2 (PN processing) and 12.5.4.3.2 (PN processing))." | REVISED (MAC: 2023-01-17 14:05:48Z) - In NOTE 1 at 1820.18 and 1821.40 change “be consecutive” to “increment in steps of 1” and add “, A-MSDU” after “MSDU”. Add a full stop at the end of the sentence at 1821.40. At 2845.8 and 2854.50 add “, A-MSDUs” after “MSDUs”. At 2587.6 change “be consecutive” to “increment in steps of 1”. Note to Editor, this is the same resolution as for CID 3396. | EDITOR | 20230119 Approved | Resolved | MAC: 2023-01-17 14:06:49Z - status set to: Ready for Motion MAC: 2022-12-09 20:03:30Z - Assigned to Mark RISON, per Dec 9 email MAC: 2022-12-06 14:47:54Z - status set to: More Work Required. Bring back at Jan interim. NOTE 2 on page 1821 needs additional research into a similar direction update. MAC: 2022-12-06 14:38:54Z - status set to: Ready for Motion MAC: 2022-12-01 21:13:27Z - status set to: Review | I | ED2: 2023-03-02 19:13:08Z - reviewed. ED1: 2023-02-04 17:41:00Z | 2.2 | 2023-03-03 21:36 | EDITOR
3090 | John Wullert | 270 | 2 | 11.2.3.14.2 | 2395 | 4 | G | N | 2395 | 4 | 11.2.3.14.2 |  | A | Michael MONTEMURRO | 2082-11-22 | 93 | The text "A STA that supports FMS shall support a delivery interval of 1 for any stream" does not specify a unit | Revise text as "A STA that supports FMS shall support a delivery interval of 1 DTIM interval for any stream." | ACCEPTED (GEN: 2023-01-17 14:15:06Z) | EDITOR | 20230119 Approved | Resolved | GEN: 2023-01-17 14:15:11Z - status set to: Ready for Motion | I | ED1: 2023-03-01 22:18:06Z -Reviewed ED2: 2023-02-25 17:16:18Z | 2.2 | 2023-03-03 21:36 | EDITOR
3097 | Joseph Levy | 270 | 2 | 15.2.3 | 3113 | 60 | T | Y | 3113 | 60 | 15.2.3 |  | J | Joseph Levy |  | 93 | The definition of RX_START_OF_Frame_OFFSET seems to only be located in the RXVECTOR parameter tables and the definition itself does not make sense. All timing parameters for measurements are provided by the PHY and exist in the PHY, the MAC only uses the PHY supplied values. Hence, "an estimate of the offset from the point in time at which the start of the preamble off the PPDU arrived at the received antenna connector to the point in time at which this primitive is issued to the MAC" does not make sense. In clause 8.3.5.6.3 there is a note stating that a more precise name for RX_START_OF_FRAME_OFFSET would be RX_START_OF_PPDU_TO_PHY_RXSTART_PRIMITIVE_OFFSET. In clause 15.2.3 RXVECTOR parameters all of the parameters are defined in subclauses except the RX_START_OF_FRAME_OFFSET parameter. However in clause 6.3.55.1 an offset is mention in Note 2 that describes an offset that can be used to correct the timestamp generated by the PHY by subtracting the delay between actual start of frame arrival at the antenna to when the timestamp is generated (this is an implementation specific value). I believe that this offset is the RX_START_OF_FRAME_OFFSET. Also note that previous versions of 802.11 (e.g. 2012) had two times shown Figure 6-16 t2 and t3, where t3 corresponded to the time stamp and t2 the time of arrival, which was "t3"-"the offset". Also it should be noted that the timing of when a frame is sent to the MAC has no meaning as the MAC does not measure arrival times only the PHY is capable of making such measurements. | Replace: "An estimate of the offset (in 10 ns units) from the point in time at which the start of the preamble of the PPDU arrived at the receive antenna connector to the point in time at which this primitive is issued to the MAC." With: "An estimate of the offset (in 10 ns units) from the point in time at which the start of the preamble of the PPDU arrived at the receive antenna to the point in time that the time stamp is generated." With: "An estimate of the offset (in 10 ns units) from the point in time at which the start of the preamble of the PPDU arrived at the receive antenna to the point in time that the time stamp is generated." Note this definition should also be corrected at the following additional locations: 3114.37, 3152.6, 3168.42, 3217.6, 3235.42, 3392.27, 3523.10, and 3578.20 (9 locations in all). | REJECTED (PHY: 2023-01-18 15:38:41Z) - The commenter has withdrawn the comment | EDITOR | 20230119 Approved | Resolved | PHY: 2023-01-18 15:38:31Z - status set to: Ready for Motion PHY: 2022-12-06 16:19:38Z - status set to: More Work Required Bring back in interim. Question is "antenna connector" or "antenna" correct? PHY: 2022-11-24 15:07:44Z - status set to: Review Note there are two "With:" blocks of replacement texts, but they are identical Group working proposal: Replace: "An estimate of the offset (in 10 ns units) from the point in time at which the start of the preamble of the PPDU arrived at the receive antenna connector to the point in time at which this primitive is issued to the MAC." With: "An estimate of the offset (in 10 ns units) from the point in time at which the start of the preamble of the PPDU arrived at the receive antenna connecter to the point in time that the timestamp is generated." Commenter proposes: Replace: "An estimate of the offset (in 10 ns units) from the point in time at which the start of the preamble of the PPDU arrived at the receive antenna connector to the point in time at which this primitive is issued to the MAC." With: "An estimate of the offset (in 10 ns units) from the point in time at which the start of the preamble of the PPDU arrived at the receive antenna to the point in time that the time stamp is generated." Note this definition should also be corrected at the following additional locations: 3114.37, 3152.6, 3168.42, 3217.6, 3235.42, 3392.27, 3523.10, and 3578.20 (9 locations in all). | N |  |  | 2023-01-26 21:25 | EDITOR
3098 | Joseph Levy | 270 | 2 | 15.3.7 | 3121 | 37 | T | Y | 3121 | 37 | 15.3.7 |  | J | Joseph Levy |  | 93 | The use of RX_START_OF_FRAME_OFFSET is said to be described in 6.3.55, based on notes in the draft at the following locations: 3426.37, 3451.55, 3513.16, 3622.53, 3680.58, 3793.62, and 4113.45. But "RX_START_OF_FRAME_OFFSET" is not present in the clause. The clause does refer to an "offset" in several notes, but it does not tie the RX_START_OF_FRAME_OFFSET to any of the offsets mentioned in the clause. It seems the offset mentioned in NOTE 2 - is the RX_START_OF_FRAME_OFFSET but there is no reference to the parameter. | Replace the NOTE with the following: "The RX_START_OF_FRAME_OFFSET value is the offset used to compensate for the delay in generating the timestamp as described in 6.3.55 (Timing measurement). The estimated arrival time of the start of the preamble for the incoming PPDU is the value of the timestamp minus the value of RX_START_OF_FRAME_OFFSET." Note this note should also be corrected at the following additional locations: 3146.55, 3207.18, 3316.56, 3374.57, 3489.17, 3691.14, and 3811.45 (8 locations in all). | REJECTED (PHY: 2023-01-18 15:39:03Z) - The commenter has withdrawn the comment | EDITOR | 20230119 Approved | Resolved | PHY: 2023-01-18 15:38:59Z - status set to: Ready for Motion PHY: 2022-12-06 16:37:33Z - status set to: More Work Required Bring back in interim. PHY: 2022-11-24 15:08:33Z - status set to: Review | N |  |  | 2023-01-26 21:25 | EDITOR
3110 | Joseph Levy | 270 | 2 | 9.4.2.62 | 1062 | 18 | E | N | 1062 | 18 | 9.4.2.62 |  | A |  |  | 92 | The awake window is not a field or an element and therefore should not be capitalized. There are fields and elements that use the phrase in their names and in those cases capitalization is required. | Replace "...first Awake Window." with "...first awake window." also at: 1064.24 replace "Awake Windows" with "awake windows". 1064.28 replace "... duration of the Awake Window, ..." with "... duration of the awake window, ..." 1064.31 replace "... duration of the Awake Window, ..." with "... duration of the awake window, ..." 1195.24 replace "... duration of the Awake Window, ..." with "... duration of the awake window, ..." 2391.1 replace "Awake Windows end .." with "Awake windows end ..." 2391.1 replace "...the Maximum Awake Window Duration ..." with "...the maximum awake window duration ..." 2391.8 replace " ... of the Awake Window shall ..." with "... of the awake window shall ..." 2391.13 replace " ... the Awake Window and ..." with "... the awake window and ..." 2391.19 replace "... the Awake Window duration ..." with "... the awake window duration..." 2391.24 replace ".. the Awake Window is determined only by the Maximum Awake Window Duration. with "... the awake window is determined only by the maximum awake window duration." 2391.26 replace "... during an Awake Window." with "... during an awake window." 2391.57 replace "... periodic Awake Window, ..." with "... periodic awake window, ..." 2391.57 replace "... duration of the Awake Window ..." with ".... duration of the awake window ..." 2392 replace "... of an Awake Window, ..." with "...of an awake window, ..." 2392.13 replace "... end of the Awake Window." with "... end of the awake window." 2392.40 replace "... next Awake Window ..." with "... next awake window ..." 2392.44 replace "... next Awake Window." with "... next awake window." 2392.50 replace "... an Awake Window, ..." with "... an awake window, ...". 2424.8 replace "... during the Awake Window, ..." with "... during the awake window, ..." 2424.22 replace "... or Awake Window ..." with "... or awake window ..." 2424.31 replace "... or Awake Window ..." with "... or awake window ..." 2424.34 replace "... or Awake Window ..." with "... or awake window ..." 2424.37 replace "... or Awake Window ..." with "... or awake window ..." 2424.44 replace "... or Awake Window ..." with "... or awake window ..." 2424.51 replace "... or Awake Window ..." with "... or awake window ..." 2424.57 replace "... or Awake Window ..." with "... or awake window ..." 5173.39 replace "... the mesh Awake Window .." with "... the mesh awake window ..." | ACCEPTED (ED1: 2022-12-17 00:31:37Z) Note to Editor: The first instance is at 1064.20. The instance of 2391.26 should be 2391.36. | EDITOR | 20230119 Approved | Resolved | ED1: 2022-12-17 00:32:12Z - status set to: Ready for Motion ED1: 2022-11-13 17:13:49Z - status set to: Review | I | ED2: 2023-03-02 19:16:12Z - reviewed. ED1: 2023-02-24 16:28:56Z | 2.2 | 2023-03-03 21:36 | EDITOR
3111 | Joseph Levy | 270 | 2 |  | 3043 | 48 | E | N | 3043 | 48 |  |  | V | Mark Rison |  | 92 | Key Replay Counter "field" is missing its noun in multiple locations. | Replace: "Verify that the Key Replay Counter has not yet been seen before, ..." with: "Verify that the Key Replay Counter field value has not yet been seen before, ..." Also the following similar changes should be made: At 3044.15 Replace "The Key Replay Counter shall ..." with "The Key Replay Counter field shall ..." At 3044.44 Replace "Verify that the Key Replay Counter field value matches ..." with "Verify that the Key Replay Counter value matches ..." 3044.48 Replace "...new Mesh Group Key Inform frame with a new Key Replay Counter value." with "... new Mesh Group Key Inform frame with a new Key Replay Counter field value." At 3044.51 Replace ".... a new Mesh Group Key Inform frame with a new Key Replay Counter value." with ".... a new Mesh Group Key Inform frame with a new Key Replay Counter field value." | Original text at 3043.48 in D2.0: Change “the Key Replay Counter” with “the Key Replay Counter field”. Original text at 3044.15 in D2.0: Change “The Key Replay Counter” with “The Key Replay Counter field”. Original text at 3044.44 in D2.0: Change “the Key Replay Counter value” with “the Key Replay Counter field”. Original text at 3044.48 in D2.0: Change “a new Key Replay Counter value” with “a new Key Replay Counter field”. Original text at 3044.51 in D2.0: Change “a new Key Replay Counter value” with “a new Key Replay Counter field”. | EDITOR | 20230119 Approved | Resolved | ED2: 2022-12-16 19:28:17Z - status set to: Ready for Motion ED2: 2022-12-16 19:19:49Z - status set to: More Work Required ED2: 2022-12-07 16:50:18Z - status set to: Ready for Motion ED2: 2022-12-07 14:21:17Z - status set to: Review | I | ED1: 2023-03-02 05:23:40Z -Reviewed ED2: 2023-02-25 17:15:04Z | 2.2 | 2023-03-03 21:36 | EDITOR
3112 | Joseph Levy | 270 | 2 | 3.2 | 182 | 11 | E | N | 182 | 11 | 3.2 |  | V |  |  | 92 | There are locations where the counters are referred to using the field name capitalization. This is not in line with the style of the 802.11 specification. Counters should use lower case names, Fields and elements using the term "Counter' in their name should be capitalized. | Replace: "Counter Mode with cipher-block chaining message authentication code (CCM): A symmetric key block cipher mode providing confidentiality using (#1912)Counter Mode (CTR) and data origin authenticity using cipher-block chaining message authentication code (CBC-MAC)". With "Counter mode with cipher-block chaining message authentication code (CCM): A symmetric key block cipher mode providing confidentiality using (#1912) counter mode (CTR) and data origin authenticity using cipher-block chaining message authentication code (CBC-MAC)". Also the following similar changes should be made: At 224.49 Replace "... Counter Mode ..." with "... counter mode ...: | REVISED (ED1: 2023-01-06 20:56:01Z)- Revised. At 263.52 and 263.53 change "counter mode" to "Counter Mode". Note to commenter, “Counter Mode” is an external reference. It should be “Counter Mode” according to the style guide. | EDITOR | 20230119 Approved | Resolved | ED1: 2023-01-06 20:56:24Z - status set to: Ready for Motion ED1: 2022-11-14 08:37:53Z - status set to: Review | I | ED2: 2023-03-02 19:41:03Z - reviewed. ED1: 2023-02-24 18:43:29Z | 2.2 | 2023-03-03 21:36 | EDITOR
3113 | Joseph Levy | 270 | 2 | 9.4.2.76 | 1105 | 57 | E | N | 1105 | 57 | 9.4.2.76 |  | V |  |  | 92 | There are locations where the counters are referred to using the field name capitalization. This is not in line with the style of the 802.11 specification. Counters should use lower case names, Fields and elements using the term "Counter' in their name should be capitalized. | Replace: ".... the FMS Counter ID maintained in the AP." with ".... the FMS counter ID maintained in the AP." | REVISED (ED1: 2023-01-06 20:56:33Z)- At 1105.57 and 2395.33, change “FMS Counter ID” to “FMS counter ID”. | EDITOR | 20230119 Approved | Resolved | ED1: 2023-01-06 20:56:45Z - status set to: Ready for Motion ED1: 2022-11-14 08:38:06Z - status set to: Review | N | ED2: 2023-03-02 19:41:23Z - reviewed. ED1: 2023-02-24 18:46:08Z - implemented by CID 3115. |  | 2023-03-02 19:41 | ED2
3116 | Joseph Levy | 270 | 2 | 29.9.3 | 4568 | 35 | E | N | 4568 | 35 | 29.9.3 |  | V | Edward Au | 22/2210r2 | 92 | There are locations where the counters are referred to using the field name capitalization. This is not in line with the style of the 802.11 specification. Counters should use lower case names, Fields and elements using the term "Counter' in their name should be capitalized. | Replace "A WUR AP shall maintain a BSS Parameter Update Counter. The WUR AP shall increase the BSS Parameter Update Counter if a critical update ..." with "A WUR AP shall maintain a BSS parameter update counter. The WUR AP shall increase the BSS parameter update counter if a critical update ..." Also the following similar changes should be made: 4568.58 Replace "... the current value of the BSS Parameter Update Counter in ..." with "... the current value of the BSS parameter update counter in ..." 4568.60 Replace "... if the Counter value in the WUR Operation element ..." with "... if the Counter subfield value in the WUR Operation element ..." 4568.63 Replace "A WUR non-AP STA shall maintain a BSS Parameter Update Counter. The WUR non-AP STA shall update its BSS Parameter Update Counter to the Counter subfield contained in the latest WUR Operation element ..." with "A WUR non-AP STA shall maintain a BSS parameter update counter. The WUR non-AP STA shall update its BSS parameter update counter to the Counter subfield contained in the latest WUR Operation element ..." 4570.4 Replace "... different from its BSS Parameter Update Counter shall follow ..." with "... different from its BSS parameter update counter shall follow ..." | REVISED (ED2: 2023-01-09 16:54:13Z) Replace “a BSS Parameter Update Counter” with “a BSS parameter update counter” at 4568.35; Replace “the BSS Parameter Update Counter” with “the BSS parameter update counter” at 4568.36. Replace “the BSS Parameter Update Counter” with “the BSS parameter update counter” at 4568.58; Replace “the Counter value” with “the Counter subfield” at 4568.60. Replace “a BSS Parameter Update Counter” with “a BSS parameter update counter” at 4568.58; Replace “a BSS Parameter Update Counter” with “a BSS parameter update counter” at 4569.63; Replace “its BSS Parameter Update Counter” to “its BSS parameter update counter” at 4569.64. Replace “its BSS Parameter Update Counter” to “its BSS parameter update counter” at 4570.4. | EDITOR | 20230119 Approved | Resolved | ED2: 2023-01-09 16:54:17Z - status set to: Ready for Motion ED2: 2022-12-29 13:25:05Z - status set to: Review | I | ED1: 2023-03-01 22:23:02Z - Reviewed ED2: 2023-02-25 17:12:58Z | 2.2 | 2023-03-03 21:36 | EDITOR
3117 | Joseph Levy | 270 | 2 | B.4.4.1 | 4639 | 56 | E | N | 4639 | 56 | B.4.4.1 |  | J | Edward Au | 22/2210r2 | 92 | There are locations where the counters are referred to using the field name capitalization. This is not in line with the style of the 802.11 specification. Counters should use lower case names, Fields and elements using the term "Counter' in their name should be capitalized. | Replace: "(#1912)Counter Mode with cipherblock chaining message authentication code protocol (CCMP) data confidentiality protocol using CCMP-128" With: "(#1912)Counter mode with cipherblock chaining message authentication code protocol (CCMP) data confidentiality protocol using CCMP-128" Also the following similar changes should be made: 4640.30 Replace: "(#1912)Galois/Counter Mode protocol (GCMP)" with "(#1912)Galois/counter mode protocol (GCMP)" | REJECTED (ED2: 2023-01-09 16:53:26Z) “Galois/Counter Mode” is a specific term from the specification, NIST Special Publication 800-38D, Recommendation for Block Cipher Modes of Operation: Galois/Counter Mode (GCM) and GMAC, Dworkin, M., Nov. 2007. | EDITOR | 20230119 Approved | Resolved | ED2: 2023-01-09 16:53:30Z - status set to: Ready for Motion ED2: 2022-12-29 13:11:59Z - status set to: Review | N |  |  | 2023-01-26 21:25 | EDITOR
3126 | Jouni Malinen | 270 | 2 | 12.3.1 | 2787 | 32 | T | Y | 2787 | 32 | 12.3.1 |  | V | Jouni Malinen | 2003-11-22 | 94 | TSN security mechanisms are claimed to be deprecated. However, those mechanisms depend on use of an already obsoleted WEP cipher as the group cipher. As such, it would not be possible to operate a TSN without an obsolete mechanism and it does not feel appropriate to claim TSN to be "only" deprecated. | At P2787 L32, replace "TSN security mechanisms are deprecated" with "TSN security mechanisms are obsolete". | REVISED (SEC: 2023-01-19 13:19:26Z) - Remove WEP as a standalone cipher by incorporating changes under the “Changes to the draft” header in document https://mentor.ieee.org/802.11/dcn/22/11-22-2003-04-000m-wep-removal.docx. This removes the referenced sentence. | EDITOR | 20230119 Approved | Resolved | SEC: 2023-01-19 13:19:30Z - status set to: Ready for Motion SEC: 2022-11-22 19:39:18Z - status set to: More Work Required SEC: 2022-11-21 21:47:37Z - status set to: Review SEC: 2022-11-21 21:47:29Z - status set to: Discuss | N | ED2: 2023-02-25 16:00:29Z This CID is implemented by CID 3056. |  | 2023-03-03 21:14 | ED2
3134 | Jouni Malinen | 270 | 2 | 12.3.2 | 2787 | 37 | T | N | 2787 | 37 | 12.3.2 |  | V | Jouni Malinen | 2003-11-22 | 94 | WEP was marked obsolete in IEEE Std 802.11-2020 and it should not have been used for anything for years. Following the IEEE 802.11 maintenance steps, it would appropriate to remove WEP from the standard as a part of REVme. However, it should be noted that the definition of TKIP depends on the definition of WEP and since TKIP was marked only deprecated in IEEE Std 802.11-2020 (and now obsolete in REVme), it and the dependencies for it should be left in for one more round. The WEP as a standalone mechanism and anything using WEP could be removed, though. | Replace 12.3.2.1 (WEP overview) (i.e., leave other 12.3.2.* subclauses as-is) with following: "WEP is an obsolete cipher that has been removed from the standard as a standalone mechanism. The following subclauses are included for the definition of TKIP." At P2885 L19, delete "The <TA,RA> identifies the pairwise key, which does not correspond to any WEP key identifier." Delete P2885 L22-L58. At P228 L19, delete " that the group cipher suite specified is not wired equivalent privacy (WEP)" At P240 delete L56-58 (definition of WEP). At P255 L20, delete the WEP entry. At P343 L46, delete "WEP is obsolete. The WEP algorithm is unsuitable for the purposes of this standard." At P491 L22, delete "WEP, " At P493 L4, delete "WEP, " At P925 L46, delete "WEPUndecryptableCount and " At P1038 L58, delete "For WEP, the RSC field is reserved." At P2797 L55, delete "The ExtIV bit shall be 0 for WEP frames." At P2780 L28, delete "WEP is obsolete. The WEP algorithm is unsuitable for the purposes of this standard." At P2780 L37, delete "WEP, described in 12.3.2 (Wired equivalent privacy (WEP))" At P2835 L52, delete ", compared to the 4 octets added to the MPDU header when WEP is used" At P2903 L26, delete "For WEP, the RSC field is reserved." At P2943 delete L47-60 (subclauses 12.8.5 and 12.8.6) At P4633 delete L16-28 (PICS entry PC2 for WEP) At P5644 L39, delete all of J.6.2 (WEP test vector) At P5679 L1, delete "8 (WEP) " At P525 L15, delete "the contents of dot11WEPDefaultKeysTable and dot11WEPKeyMappingsTable and " At P525 L18, delete "there are no entries in the dot11WEPDefaultKeysTable, no entry for the current AP in dot11WEPKeyMappingsTable, and " At P525 L24, delete "there are entries in the dot11WEPDefaultKeysTable, or an entry for the current AP in dot11WEPKeyMappingsTable, or " At P525 L28, delete "that a WEP key is available, or " Delete P4941 L9 - P4943 L25 (i.e., all of dot11WEPDefaultKeys and dot11WEPKeyMappings in the MIB) At P4891 delete L6-10 (WEPKeytype) At P4896 delete L23-33 (dot11PrivacyOptionImplemented in MIB) At P4944 L9, delete "For WEP-only clients, the security mechanism used is WEP." At P4944 L14, delete "dot11RSNAActivated is false or the MIB attribute does not exist, the security mechanism invoked is WEP; if " Delete P4944 L20 - P4945 L26 (more WEP MIB variables). Remove Shared Key authentication: - at P311 L49, delete "Shared Key authentication relies on WEP to demonstrate knowledge of a WEP encryption key." - at P312 L14, delete "In an RSN, Shared Key IEEE 802.11 authentication is not used." - at P312 L43, delete "Shared Key, " - at P730 delete L34-39 ("Shared Key" rows in Table 9-69) - at P747 L36, delete "Authenticatyion algorithm number = 1: Shared Key" - at P2430 L30, delete "or Shared Key authentication" and "or 12.3.3.3 (Shared Key authentication), respectively" - at P2430 L59, delete "or Shared Key authentication" and "or 12.3.3.3 (Shared Key authentication), respectively" - at P2431 L25, delete "12.3.3.3 (Shared Key authentication), " - at P2431 L30, delete "12.3.3.3 (Shared Key authentication), " - at P2783 L47, delete "An RSNA STA shall not associate if Shared Key authentication was invoked prior to RSN association." - at P2784 L62-63, delete "Authentication frames with Authentication Algorithm Number field equal to 1 (Shared Key) and Authentication Transaction Sequence Number field equal to 3." - at P2790 L60-61 in 12.3.3.1, delete "Shared Key authentication is obsolete and support for this mode might be subject to removal in a future revision of the standard. Shared Key authentication is distinct from FILS Shared Key authentication." - at P2791 L53, delete 12.3.3.3 (Shared Key authentication) including its subclauses - at P4633 L9, delete PICS B4.4.4.1 item PC1.3 (Shared Key authentication) - at P4642 L17, delete "12.3.3.3.5 (Shared Key authentication (first frame)), " - at P4940 L44, delete "Value = 2: Shared key" Remove TSN (= WEP as group cipher) - at P234 delete L35-40 (definition of TSN) - at P254 delete L32 (definition of TSN) - at P969 delete L52-L55 (RSNE restrictions for WEP/TSN) - at P977 replace L1-11 with "-- Bit 1: Reserved." (i.e., remove No Pairwise bit from RSN Capabilties) - at P2787 L27, delete " and TSN security mechanisms" - at P2787 L32, delete "TSN security mechanism are deprecated." (note: I have another comment that asks this "deprecated" to be changed to "obsolete") - at P2867 delete L38-51 (all of 12.6.4) - at P2869 delete L40-52 (all of 12.6.6) - at P2885 delete L55-58 - at P4950 L14, replace "RSNA and TSN" with "RSNA" | REVISED (SEC: 2023-01-19 13:26:52Z) - Remove WEP as a standalone cipher by incorporating changes under the “Changes to the draft” header in document https://mentor.ieee.org/802.11/dcn/22/11-22-2003-04-000m-wep-removal.docx. | EDITOR | 20230119 Approved | Resolved | SEC: 2023-01-19 13:17:42Z - status set to: Ready for Motion SEC: 2022-11-21 21:49:11Z - status set to: Submission Required | N | ED2: 2023-02-25 16:01:08Z This CID is implemented by CID 3056. |  | 2023-03-03 21:14 | ED2
3139 | Kazuto Yano | 270 | 2 | 9.4.2.200.2 | 1297 | 31 | E | N | 1297 | 31 | 9.4.2.200.2 |  | V |  |  | 92 | "Block Agreements" may be "block ack agreements". | Correct it if necessary. | REVISED (ED1: 2022-12-17 00:32:40Z) Change “Block Agreements” to “block ack agreements” at 1297.31. | EDITOR | 20230119 Approved | Resolved | ED1: 2022-12-17 00:32:59Z - status set to: Ready for Motion ED1: 2022-11-13 17:14:26Z - status set to: Review | N | ED2: 2023-03-02 19:16:57Z - reviewed. ED1: 2023-02-24 16:30:33Z - implemented by CID 3741. |  | 2023-03-02 19:17 | ED2
3140 | Kazuto Yano | 270 | 2 | 10.3.4.4 | 1812 | 60 | E | N | 1812 | 60 | 10.3.4.4 |  | V |  |  | 92 | "a block agreement" may be "a block ack agreement". | Correct it if necessary. | REVISED (ED1: 2022-12-17 00:33:38Z) change “a block agreement” to “a block ack agreement” at 1812.60, 580.38, change “BlockAck agreement” to “block ack agreement” at 1794.57, 3911.32. | EDITOR | 20230119 Approved | Resolved | ED1: 2022-12-17 00:33:51Z - status set to: Ready for Motion ED1: 2022-11-13 17:14:39Z - status set to: Review | N | ED2: 2023-03-02 19:17:07Z - reviewed. ED1: 2023-02-24 16:32:53Z - implemented by CID 3741. |  | 2023-03-02 19:17 | ED2
3167 | Mark RISON | 270 | 2 | 9.4.2.241 | 1355 | 1 | E | Y | 1355 | 1 | 9.4.2.241 |  | V |  |  | 92 | The things in Table 9-363--Extended RSN Capabilities field are subfields, not fields | Change "field" to "subfield" throughout the table except for the first row (Field length) | REVISED (ED1: 2023-01-18 21:47:33Z) - At 1355.35/36, change “subfield” to “field”. Note to Commenter: There is no rule of using subfield when a field is included in another field. In general, it should be consistent when using of “subfield” and “field” in a subclause. In this case (Table 9-363), since most of fields are using “field”, the resolution should be “field”. | EDITOR | 20230119 Approved | Resolved | ED1: 2022-12-17 00:34:14Z - status set to: Ready for Motion ED1: 2022-11-29 02:49:31Z - status set to: Review ED1: 2022-11-29 02:48:40Z - status set to: Submission Required ED1: 2022-11-13 17:16:02Z - status set to: Review | I | ED2: 2023-03-02 19:17:42Z - reviewed. ED1: 2023-02-24 16:36:52Z | 2.2 | 2023-03-03 21:36 | EDITOR
3168 | Mark RISON | 270 | 2 | 9.4.2.241 | 1355 | 1 | E | Y | 1355 | 1 | 9.4.2.241 |  | V |  |  | 92 | The things in Table 9-363--Extended RSN Capabilities field should be introduced as "A STA" | Change "The" to "A" throughout the table except for the first row (Field length). Change the first sentence of the last cell for the third row to "A STA sets the SAE hash-to-element subfield to 1 when it supports the hash-to-element method(#344) to obtain the PWE instead of looping, and sets it to 0 otherwise." | REVISED (ED1: 2023-01-18 21:50:12Z) - Change "The" to "A" throughout the table except for the first row (Field length). Locations are 1355L9, L12, L20, L24, L32. Change the first sentence of the last cell for the third row to "A STA sets the SAE hash-to-element field to 1 when it supports the hash-to-element method to obtain the PWE instead of looping, and sets it to 0 otherwise." | EDITOR | 20230119 Approved | Resolved | ED1: 2022-12-17 00:35:44Z - status set to: Ready for Motion ED1: 2022-11-13 17:16:25Z - status set to: Review | I | ED2: 2023-03-02 19:19:02Z - reviewed. ED1: 2023-02-24 16:42:20Z - Note that the first set of changes are implemented by CID 3220. | 2.2 | 2023-03-03 21:36 | EDITOR
3186 | Mark RISON | 270 | 2 |  | 127 | 48 | E | Y | 127 | 48 |  |  | A |  |  | 92 | For some reason the row for Figure 5-1 is not a hyperlink | Make it a hyperlink | ACCEPTED (ED1: 2022-12-17 00:35:54Z) | EDITOR | 20230119 Approved | Resolved | ED1: 2022-12-17 00:35:56Z - status set to: Ready for Motion ED1: 2022-12-10 00:07:52Z - status set to: Review | I | ED2: 2023-03-02 19:19:38Z - reviewed. ED1: 2023-02-24 16:51:07Z | 2.2 | 2023-03-03 21:36 | EDITOR
3203 | Mark RISON | 270 | 2 | 4.3.8 | 263 | 56 | E | Y | 263 | 56 | 4.3.8 |  | A |  |  | 92 | "Enhanced cryptographic encapsulation mechanisms for robust Management frames" -- it's not clear in what way and w.r.t. what they are enhanced | Change to "Cryptographic encapsulation mechanisms for robust Management frames". Also change "Enhanced authentication mechanisms for STAs" to "Authentication mechanisms for STAs" at line 47 | ACCEPTED (ED1: 2022-12-17 00:36:05Z) | EDITOR | 20230119 Approved | Resolved | ED1: 2022-12-17 00:36:08Z - status set to: Ready for Motion ED1: 2022-11-14 07:17:51Z - status set to: Review | I | ED2: 2023-03-02 19:20:23Z - reviewed. ED1: 2023-02-24 16:52:45Z | 2.2 | 2023-03-03 21:36 | EDITOR
3208 | Mark RISON | 270 | 2 | 12.4.8.1 | 2827 | 37 | E | Y | 2827 | 37 | 12.4.8.1 |  | A | Edward Au | 22/2210r2 | 92 | "Zero(Rc)" should be "zero(Rc)" in Figure 12-15--SAE finite state machine. Ditto "Big(" should be lowercase | As it says in the comment | ACCEPTED (ED2: 2023-01-09 16:55:53Z) Note to the Editors: The Visio source file is Figure_12_4. Note to the Editors: The locations are 2827.12 and 2827.30 in D2.0 | EDITOR | 20230119 Approved | Resolved | ED2: 2023-01-09 16:55:58Z - status set to: Ready for Motion ED2: 2022-12-29 13:55:13Z - status set to: Review | I | ED1: 2023-03-01 22:28:53Z -Reviewed ED1: 2023-03-01 22:28:50Z | 2.2 | 2023-03-03 21:36 | EDITOR
3212 | Mark RISON | 270 | 2 | 10.38 |  |  | E | Y |  |  | 10.38 |  | A |  |  | 92 | Weird formatting, with square brackets etc., e.g. "When the SA and the Mesh SA are not identical (the source address is therefore an external address), the MSDU shall be forwarded by using a frame with the three-address MAC header format [with the Address Extension Mode subfield in the Mesh Control field set to "Address4" (see Table 9-35 (Valid values for the Address Extension Mode subfield))] as specified in row "Mesh Data (proxied, group addressed)" of Table 9- 75 (Address field usage for mesh Data and Multihop Action frames(#462)(#419)). Otherwise, the MSDU shall be forwarded by using a frame with the three-address MAC header format [with the Address Extension Mode subfield in the Mesh Control field set to "None" (see Table 9-35 (Valid values for the Address Extension Mode subfield))] as specified in row "Mesh Data (group addressed)" of Table 9-75 (Address field usage for mesh Data and Multihop Action frames(#462)(#419))." 7x [with the] in 10.38, 4x in 14.11 | Change square brackets to parentheses | ACCEPTED (ED1: 2022-12-17 00:36:25Z) Note to Editor: the locations are: 2049.52, 2050.4, 2051.54, 2052.49, 2052.54, 2053.38, 2055.43, 3085.20, 3085.42, 3086.6, 3086.35. 2049.54, 2433.2. | EDITOR | 20230119 Approved | Resolved | ED1: 2022-12-17 00:58:00Z - status set to: Ready for Motion ED1: 2022-11-14 07:19:20Z - status set to: Review | I | ED2: 2023-03-02 19:22:03Z - reviewed. ED1: 2023-02-24 17:07:21Z | 2.2 | 2023-03-03 21:36 | EDITOR
3214 | Mark RISON | 270 | 2 | 3.2 | 181 | 1 | T | Y | 181 | 1 | 3.2 |  | V | Michael MONTEMURRO | 2082-11-22 | 93 | "antenna selection (ASEL) transmitter: A station (STA) that performs transmit ASEL." -- useless circular definition | Delete the definition | REVISED (GEN: 2023-01-17 14:46:45Z) - Change the cited definition to: “A station (STA) that uses an antenna selection procedure to perform the mapping of signals at RF chains onto antenna elements when the number of RF chains is smaller than the number of antenna elements.” | EDITOR | 20230119 Approved | Resolved | GEN: 2023-01-17 14:49:24Z - status set to: Ready for Motion | I | ED1: 2023-03-01 22:29:42Z -Reviewed ED2: 2023-02-25 16:11:15Z | 2.2 | 2023-03-03 21:36 | EDITOR
3222 | Mark RISON | 270 | 2 | 9.4.2.24.4 | 978 | 1 | T | Y | 978 | 1 | 9.4.2.24.4 |  | V |  |  | 94 | "Bit 1: No Pairwise. If a STA supports WEP default key 0 simultaneously with a pairwise key (see 12.7.1 (Key hierarchy)), then the STA sets the No Pairwise subfield of the RSN Capabilities field to 0. If a STA does not support WEP default key 0 simultaneously with a pairwise key (see 12.7.1 (Key hierarchy)), then the STA sets the No Pairwise subfield of the RSN Capabilities field to 1. The No Pairwise subfield describes a capability of a non-AP STA. IBSS STAs and APs set the No Pairwise subfield to 0. The No Pairwise subfield is set to 1 only in a TSN and when the pairwise cipher suite selected by the STA is TKIP." is confusing as it suggests that you have to support WEP if you set this to 0, which you're required to do except when using TKIP. Also, the text is unclear that this only applies to non-AP STAs in an infrastructure BSS | Change to "Bit 1: No Pairwise. If a STA using TKIP in an infrastructure BSS supports WEP default key 0 simultaneously with a pairwise key (see 12.7.1 (Key hierarchy)), then the STA sets the No Pairwise subfield of the RSN Capabilities field to 0. If a STA using TKIP in an infrastructure BSS does not support WEP default key 0 simultaneously with a pairwise key (see 12.7.1 (Key hierarchy)), then the STA sets the No Pairwise subfield of the RSN Capabilities field to 1. The No Pairwise subfield describes a capability of a non-AP STA in an infrastructure BSS. IBSS STAs and APs set the No Pairwise subfield to 0. The No Pairwise subfield is reserved when the pairwise cipher suite selected by the STA is not TKIP." | REVISED (SEC: 2023-01-19 13:20:30Z) - Remove WEP as a standalone cipher by incorporating changes under the “Changes to the draft” header in document https://mentor.ieee.org/802.11/dcn/22/11-22-2003-04-000m-wep-removal.docx. This removes the referenced text. | EDITOR | 20230119 Approved | Resolved | SEC: 2023-01-19 13:20:34Z - status set to: Ready for Motion | N | ED2: 2023-02-25 16:01:42Z This CID is implemented by CID 3056. |  | 2023-03-03 21:14 | ED2
3234 | Mark RISON | 270 | 2 | 12.7.2 | 2901 | 29 | E | Y | 2901 | 29 | 12.7.2 |  | A | Edward Au | 22/2210r2 | 92 | Material on behaviour on reception of an receives an EAPOL-Key request frame should be moved to the subclause on rekeying (12.6.21) | Move lines 29-58 on page 2901 to the end of 12.6.21 | ACCEPTED (ED2: 2023-01-09 16:49:24Z) | EDITOR | 20230119 Approved | Resolved | ED2: 2023-01-09 16:49:23Z - status set to: Ready for Motion ED2: 2022-12-28 21:15:26Z - status set to: Review | I | ED1: 2023-03-01 22:35:20Z - Reviewed ED2: 2023-02-25 17:30:51Z | 2.2 | 2023-03-03 21:36 | EDITOR
3235 | Mark RISON | 270 | 2 | 9.4.5.10 | 1491 | 59 | E | Y | 1491 | 59 | 9.4.5.10 |  | A |  |  | 92 | "NAI Realm" when not part of a field name should be "NAI realm" (search excluding ""Realm ANQP" "Realm Count" "Realm subfield" "Realm Tuple" "Realm Data" "Realm Encoding") | Change "NAI Realm" to "NAI realm" at 1491.59/63 (second)/64 (second), 1492.1, 1499.42 (second), 2638.1 | ACCEPTED (ED1: 2022-12-17 01:18:32Z) | EDITOR | 20230119 Approved | Resolved | ED1: 2022-12-17 01:18:35Z - status set to: Ready for Motion ED1: 2022-11-14 07:23:11Z - status set to: Review | I | ED2: 2023-03-02 19:23:19Z - reviewed. ED1: 2023-02-24 17:26:26Z | 2.2 | 2023-03-03 21:36 | EDITOR
3241 | Mark RISON | 270 | 2 | 12.7.8.4 |  |  | E | Y |  |  | 12.7.8.4 |  | V | Edward Au | 22/2210r2 | 92 | RSNE fields should be referred to by their name, not by paraphrasing | As it says in the comment | REVISED (ED2: 2023-01-09 16:58:57Z) Incorporate the changes as shown in CID 3241 in https://mentor.ieee.org/802.11/dcn/22/11-22-2210-02-000m-proposed-resolution-for-miscellaneous-lb270-comments-part-4.docx. | EDITOR | 20230119 Approved | Resolved | ED2: 2023-01-09 16:59:03Z - status set to: Ready for Motion ED2: 2022-12-29 18:09:32Z - status set to: Review | I | ED1: 2023-03-01 22:38:47Z - Reviewed ED2: 2023-02-26 15:04:48Z | 2.2 | 2023-03-03 21:36 | EDITOR
3246 | Mark RISON | 270 | 2 | 3.2 | 186 | 54 | E | Y | 186 | 54 | 3.2 |  | V |  |  | 92 | Per March 2022 closing report he/she must not be used, but: "location subject third party: The term used when the location request is for the location of a station (STA) other than the requesting STA or the requested STA, (i.e., when the requesting STA asks, "Where is he/ she?")"; "A salesman travels across town to a meeting at ACME Manufacturing. While there, this user needs to send email to get a document from engineering. On his laptop, he requests the WLAN via the laptop's UI to search for guest networks." | Use approved terminology at 186.54 and 5731.62 | REVISED (ED1: 2022-12-17 01:19:54Z) At 186.54, change “Where is he/she?” to “Where is station A?”. At at 5731.62, change “salesman” to “salesperson” At 5731.63, change “On his laptop, he requests the WLAN via the laptop’s UI to search for guest networks.” to “The user requests the WLAN via their laptop’s UI to search for guest networks.” | EDITOR | 20230119 Approved | Resolved | ED1: 2022-12-17 01:20:13Z - status set to: Ready for Motion ED1: 2022-11-14 07:24:12Z - status set to: Review | I | ED2: 2023-03-02 19:24:16Z - reviewed. ED1: 2023-02-24 17:30:35Z | 2.2 | 2023-03-03 21:36 | EDITOR
3272 | Mark RISON | 270 | 2 | 3.2 | 235 | 27 | E | Y | 235 | 27 | 3.2 |  | A |  |  | 92 | "A protocol that uses a specific Ethertype encapsulation to TDLS frames through an access point (AP) to establish a TDLS direct link. " should be "to tunnel" (or "to tunnel TDLS frames") | Change "to TDLS frames" to "to tunnel frames" | ACCEPTED (ED1: 2022-12-17 01:20:23Z) | EDITOR | 20230119 Approved | Resolved | ED1: 2022-12-17 01:20:25Z - status set to: Ready for Motion ED1: 2022-11-14 08:02:20Z - status set to: Review | I | ED2: 2023-03-02 19:24:51Z - reviewed. ED1: 2023-02-24 17:31:35Z | 2.2 | 2023-03-03 21:36 | EDITOR
3275 | Mark RISON | 270 | 2 | 4.3.30.3.3 |  |  | T | Y |  |  | 4.3.30.3.3 |  | V | Michael MONTEMURRO | 2082-11-22 | 93 | Apparently all GLK STAs' bridge ports are always attached bridge ports | Add "attached" before "bridge ports" in all GLK contexts (or delete "attached" at 284.42, 299.50, 2871.20) and say all GLK bridge ports are attached bridge ports) | REVISED (GEN: 2023-01-17 14:45:21Z) at 284.45, change “bridge port” to “attached bridge port”. The other locations correctly refer to “bridge ports”. | EDITOR | 20230119 Approved | Resolved | GEN: 2023-01-17 14:36:10Z - status set to: Ready for Motion | I | ED1: 2023-03-01 22:39:49Z - Reviewed ED2: 2023-02-26 15:06:13Z | 2.2 | 2023-03-03 21:36 | EDITOR
3287 | Mark RISON | 270 | 2 | 3.2 | 206 | 9 | E | Y | 206 | 9 | 3.2 |  | A |  |  | 92 | "bufferable medium access control (MAC) management protocol data unit (MMPDU): An MMPDU that is eligible to be queued for delivery using a power saving mechanism (see Table 11-3 (Bufferable/ nonbufferable classification of MMPDUs))." -- remove parenthesis since we don't normally give xrefs in C3 | As it says in the comment | ACCEPTED (ED1: 2022-12-17 01:22:42Z) Note to editor: at cited location, remove “(see Table 11-3 (Bufferable/nonbufferable classification of MMPDUs)).”. | EDITOR | 20230119 Approved | Resolved | ED1: 2022-12-17 01:22:50Z - status set to: Ready for Motion ED1: 2022-11-14 08:06:05Z - status set to: Review | I | ED2: 2023-03-02 19:25:24Z - reviewed. ED1: 2023-02-24 17:32:38Z | 2.2 | 2023-03-03 21:36 | EDITOR
3288 | Mark RISON | 270 | 2 |  |  |  | G | Y |  |  |  |  | J | Michael MONTEMURRO | 2082-11-22 | 93 | "Lettered footnotes to tables and figures, however, are normative." is contradicted by the IEEE SA Style Manual 18.2 first sentence | As it says in the comment | REJECTED (GEN: 2023-01-17 14:33:12Z) In last sentence in the same paragraph quoted from the IEEE SA Style Manual states “Note that footnotes to tables and figures follow different rules (see 16.4 and 17.3) and may contain normative information.” This draft uses footnotes in a style consistent with IEEE Std 802.11-2020. | EDITOR | 20230119 Approved | Resolved | GEN: 2023-01-17 14:33:17Z - status set to: Ready for Motion | N |  |  | 2023-01-26 21:25 | EDITOR
3291 | Mark RISON | 270 | 2 | 21.1 | 3387 | 4 | T | Y | 3387 | 4 | 21.1 |  | V | Youhan KIM | 22/2069 | 93 | L_DATARATE is missing in Table 21-1--TXVECTOR and RXVECTOR parameters (cf. CID 1057) | As it says in the comment | REVISED (PHY: 2023-01-18 15:38:10Z) - Incorporate the changes in https://mentor.ieee.org/802.11/dcn/23/11-23-0099-00-000m-lb270-misc-comments.docx for CID 3291 | EDITOR | 20230119 Approved | Resolved | PHY: 2023-01-18 15:38:08Z - status set to: Ready for Motion PHY: 2022-12-07 16:42:25Z - status set to: More Work Required Review proposal in 22/2069 in time for January interim PHY: 2022-12-07 13:50:54Z - status set to: Review PHY: 2022-11-28 16:50:20Z - status set to: Submission Required No objections to adding L_DATARATE to the VHT TXVECTOR/RXVECTOR PHY: 2022-11-24 15:12:29Z - status set to: Discuss confirmdirection | I | ED1: 2023-03-01 22:40:13Z -Reviewed ED2: 2023-02-26 15:25:14Z | 2.2 | 2023-03-03 21:36 | EDITOR
3295 | Mark RISON | 270 | 2 | 11.20.3 | 2555 | 29 | E | Y | 2555 | 29 | 11.20.3 |  | A | Edward Au | 22/2210r2 | 92 | MLME-DLSSETUP in Figure 11-35--TDLS direct-link establishment should be MLME-TDLSSETUP | As it says in the comment | ACCEPTED (ED2: 2023-01-09 16:56:54Z) Note to the Editors: The Visio source file is Figure_11_30c. | EDITOR | 20230119 Approved | Resolved | ED2: 2023-01-09 16:57:02Z - status set to: Ready for Motion ED2: 2022-12-29 17:50:45Z - status set to: Review | I | ED1: 2023-03-01 22:45:25Z -Reviewed ED1: 2023-03-01 22:45:23Z | 2.2 | 2023-03-03 21:36 | EDITOR
3299 | Mark RISON | 270 | 2 | 17.3.10.6.1 | 3201 | 53 | T | Y | 3201 | 53 | 17.3.10.6.1 |  | V | Youhan KIM |  | 93 | 17.3.10.6.1's NOTE should be in .2 as in all the other PHYs | Move NOTE 2 to the end of 17.3.10.6.2 | REVISED (PHY: 2023-01-18 15:37:45Z) - Incorporate the changes in https://mentor.ieee.org/802.11/dcn/23/11-23-0099-00-000m-lb270-misc-comments.docx for CID 3299. | EDITOR | 20230119 Approved | Resolved | PHY: 2023-01-18 15:37:43Z - status set to: Ready for Motion PHY: 2022-12-06 19:17:53Z - status set to: More Work Required For discussion at January F2F PHY: 2022-11-24 15:12:49Z - status set to: Review | I | ED1: 2023-03-01 22:46:15Z - Reviewed ED2: 2023-02-26 15:19:06Z | 2.2 | 2023-03-03 21:36 | EDITOR
3309 | Mark RISON | 270 | 2 |  |  |  | E | Y |  |  |  |  | A |  |  | 92 | We still have a few "DTIM Beacon [frame]"s (note it's not clear if those apply to S1G too, cf. DTIM beacon definition) | Change "DTIM Beacon"/"DTIM Beacon frame" to "DTIM beacon" at 240.62, 2283.14, 2389.49, 231.24, 282.34, 385.12, 1103 (3x), 1275 (3x), 1911.37, 1928.62, 2273.3, 2275.59, 2276.16, 2284 (5x), 2310.59, 2349 (2x), 2350 (2x), 2375.56, 2395.36, 2399.9, 2400.28, 2608.25, 3105 (2x), 3108.25, 3910.18, 3923.38 | ACCEPTED (ED1: 2023-01-06 20:45:51Z). Note that Mark R will provide the updated figure for Figure 10-147 | EDITOR | 20230119 Approved | Resolved | ED1: 2023-01-06 20:46:34Z - status set to: Ready for Motion ED1: 2022-11-14 08:09:18Z - status set to: Review | I | ED2: 2023-03-02 19:27:14Z - reviewed. ED1: 2023-02-24 17:52:19Z | 2.2 | 2023-03-03 21:36 | EDITOR
3312 | Mark RISON | 270 | 2 | 28.2.2 | 4237 | 54 | T | Y | 4237 | 54 | 28.2.2 |  | V |  |  | 93 | "If the CH_BANDWIDTH parameter has two contiguous bits" -> has exactly two contiguous bits set to 1 and no other bits set to 1 | Change from line 54 to: -- If the CH_BANDWIDTH parameter has a single bit equal to 1 (#2349)(e.g., "01000000") or if the CH_BANDWIDTH parameter has exactly two bits equal to 1 and they are noncontiguous (e.g., "01001000") and the CHANNEL_AGGREGATION parameter is set to AGGREGATE, then NCB is set to 1. -- If the CH_BANDWIDTH parameter has exactly two bits equal to 1 and they are contiguous (e.g., "01100000") and the CHANNEL_AGGREGATION parameter is set to AGGREGATE, then NCB is set to 1. Otherwise, if the CHANNEL_AGGREGATION parameter is set to NOT_AGGREGATE, then NCB is set to 2. -- If the CH_BANDWIDTH parameter has exactly three bits equal to 1 and they are contiguous (e.g., "00111000"), then NCB is set to 3. -- If the CH_BANDWIDTH parameter has exactly four bits equal to 1 and they are contiguous (e.g., "01111000") and the CHANNEL_AGGREGATION parameter is set to AGGREGATE, then NCB is set to 2. Otherwise, if CHANNEL_AGGREGATION parameter is set to NOT_AGGREGATE, then NCB is set to 4. | REVISED (PHY: 2022-12-21 11:17:48Z) - Make the changes shown under “Proposed changes” for CIDs 3312, 3313, 3386 in https://mentor.ieee.org/802.11/dcn/22/11-22-2069-01-000m-resolutions-for-some-comments-on-11me-d2-0-lb270.docx , which address the issues identified (note CHANNEL_AGGREGATION ignored when two non-contiguous bits, bits necessarily contiguous if >2 set). | EDITOR | 20230119 Approved | Resolved | PHY: 2022-12-06 21:35:50Z - status set to: Ready for Motion PHY: 2022-11-24 15:13:04Z - status set to: Review Proposal from commenter: Change from line 54 from: — If the CH_BANDWIDTH parameter has a single bit equal to 1 (#2349)(e.g., “01000000”) or if the CH_BANDWIDTH parameter has two noncontiguous bits equal to 1 (e.g., “01001000”) and the CHANNEL_AGGREGATION parameter is set to AGGREGATE, then NCB is set to 1. — If the CH_BANDWIDTH parameter has two contiguous bits each of which is equal to 1 (e.g., “01100000”) and the CHANNEL_AGGREGATION parameter is set to AGGREGATE, then NCB is set to 1. Otherwise, if the CHANNEL_AGGREGATION parameter is set to NOT_AGGREGATE, then NCB is set to 2. — If the CH_BANDWIDTH parameter has three contiguous bits each of which is equal to 1 (e.g., “00111000”), then NCB is set to 3. — If the CH_BANDWIDTH parameter has four contiguous bits each of which is equal to 1 (e.g., “01111000”) and the CHANNEL_AGGREGATION parameter is set to AGGREGATE, then NCB is set to 2. Otherwise, if CHANNEL_AGGREGATION parameter is set to NOT_AGGREGATE, then NCB is set to 4. to: -- If the CH_BANDWIDTH parameter has a single bit equal to 1 (#2349)(e.g., "01000000") or if the CH_BANDWIDTH parameter has exactly two bits equal to 1 and they are noncontiguous (e.g., "01001000") and the CHANNEL_AGGREGATION parameter is set to AGGREGATE, then NCB is set to 1. -- If the CH_BANDWIDTH parameter has exactly two bits equal to 1 and they are contiguous (e.g., "01100000") and the CHANNEL_AGGREGATION parameter is set to AGGREGATE, then NCB is set to 1. Otherwise, if the CHANNEL_AGGREGATION parameter is set to NOT_AGGREGATE, then NCB is set to 2. -- If the CH_BANDWIDTH parameter has exactly three bits equal to 1 and they are contiguous (e.g., "00111000"), then NCB is set to 3. -- If the CH_BANDWIDTH parameter has exactly four bits equal to 1 and they are contiguous (e.g., "01111000") and the CHANNEL_AGGREGATION parameter is set to AGGREGATE, then NCB is set to 2. Otherwise, if CHANNEL_AGGREGATION parameter is set to NOT_AGGREGATE, then NCB is set to 4. | I | ED1: 2023-03-01 22:47:51Z - Reviewed ED2: 2023-02-25 17:08:08Z | 2.2 | 2023-03-03 21:36 | EDITOR
3313 | Mark RISON | 270 | 2 | 28.2.2 | 4237 | 54 | T | Y | 4237 | 54 | 28.2.2 |  | V |  |  | 93 | What about other combinations, e.g. 3 or 4 bits equal to 1, but not contiguous, or >4 bits equal to 1, or 2 bits equal to 1 and not contiguous and CHANNEL_AGGREGATION not set to AGGREGATE? | As it says in the comment | REVISED (PHY: 2022-12-21 11:18:15Z) - Make the changes shown under “Proposed changes” for CIDs 3312, 3313, 3386 in https://mentor.ieee.org/802.11/dcn/22/11-22-2069-01-000m-resolutions-for-some-comments-on-11me-d2-0-lb270.docx , which address the issues identified (note CHANNEL_AGGREGATION ignored when two non-contiguous bits, bits necessarily contiguous if >2 set). | EDITOR | 20230119 Approved | Resolved | PHY: 2022-12-21 11:18:18Z - status set to: Ready for Motion PHY: 2022-11-24 15:13:12Z - status set to: Submission Required | N | ED2: 2023-02-25 16:57:12Z This CID is implemented by CID 3312. |  | 2023-03-03 21:14 | ED2
3315 | Mark RISON | 270 | 2 | 6 |  |  | T | Y |  |  | 6 |  | A | Michael MONTEMURRO | 2082-11-22 | 93 | Deauth and disassoc can be broadcast | Change third cell at 421.24, 422.11, 476.13 to "Any valid individual address, or broadcast address" | ACCEPTED (GEN: 2023-01-17 14:28:29Z) | EDITOR | 20230119 Approved | Resolved | GEN: 2023-01-17 14:28:27Z - status set to: Ready for Motion | I | ED1: 2023-03-01 22:56:57Z - implemented and reviewed ED2: 2023-02-25 17:23:02Z | 2.2 | 2023-03-03 21:36 | EDITOR
3317 | Mark RISON | 270 | 2 | 6 |  |  | T | Y |  |  | 6 |  | J | Michael MONTEMURRO | 2082-11-22 | 93 | HE Color Change Announcement is not of interest to the SME | Delete the row at 384.24, 405.53, 428.37, 434.41, 442.62, 447.4, 454.54, 460.26, 469.65, 474.30 | REJECTED (GEN: 2023-01-17 14:22:38Z) The comment asserts that the (“HE”) BSS Color Change Announcement “is not of interest to the SME but does not give any explanation why the “BSS Color Change Announcement” would not be of interest. | EDITOR | 20230119 Approved | Resolved | GEN: 2023-01-17 14:26:53Z - status set to: Ready for Motion | N |  |  | 2023-01-26 21:25 | EDITOR
3367 | Mark RISON | 270 | 2 | 3.2 |  |  | E | Y |  |  | 3.2 |  | V |  |  | 92 | Is it "DL MU-MIMO" or "DL-MU-MIMO"? | Pick one and change the others | REVISED (ED1: 2023-01-06 20:48:00Z) - Change “DL-MU-MIMO” to “DL MU-MIMO” throughout the draft. 43 instances. | EDITOR | 20230119 Approved | Resolved | ED1: 2023-01-06 20:48:36Z - status set to: Ready for Motion ED1: 2022-11-14 08:13:12Z - status set to: Review | I | ED2: 2023-03-02 19:27:25Z - reviewed. ED1: 2023-02-24 18:23:01Z | 2.2 | 2023-03-03 21:36 | EDITOR
3369 | Mark RISON | 270 | 2 | 9.4.2.24.2 | 968 | 35 | E | Y | 968 | 35 | 9.4.2.24.2 |  | A |  |  | 92 | "The Pairwise Cipher Suite List field contains a series of cipher suite selectors that indicate the pairwise cipher suites used in the BSS to protect individually addressed Data frames." should have been deleted per CID 1929 | Delete it (again) | ACCEPTED (ED1: 2023-01-06 20:48:47Z) | EDITOR | 20230119 Approved | Resolved | ED1: 2023-01-06 20:48:51Z - status set to: Ready for Motion ED1: 2022-11-14 08:13:31Z - status set to: Review | I | ED2: 2023-03-02 19:32:17Z - reviewed. ED1: 2023-02-24 18:26:39Z | 2.2 | 2023-03-03 21:36 | EDITOR
3375 | Mark RISON | 270 | 2 | C.3 |  |  | T | Y |  |  | C.3 |  | A |  |  | 93 | "Its value is determined by device capabilities." should be "Its value is determined by STA capabilities.", since otherwise the behaviour is unclear for a device that contains multiple STAs (which many devices do nowadays, even before 11be MLO) | Change throughout C.3 | ACCEPTED (PHY: 2023-01-06 17:12:16Z) | EDITOR | 20230119 Approved | Resolved | PHY: 2023-01-06 17:12:15Z - status set to: Ready for Motion PHY: 2022-11-28 16:57:43Z - Post about this to reflector PHY: 2022-11-24 15:13:55Z - status set to: Discuss confirmdirection See also CID 3514 | I | ED1: 2023-03-01 22:58:46Z - Reviewed ED2: 2023-02-25 16:50:40Z | 2.2 | 2023-03-03 21:36 | EDITOR
3386 | Mark RISON | 270 | 2 | 28.2.2 | 4237 | 54 | T | Y | 4237 | 54 | 28.2.2 |  | V |  |  | 93 | "If the CH_BANDWIDTH parameter has a single bit equal to 1 (e.g., "01000000") or if the CH_BANDWIDTH parameter has two non-continguous bits equal to 1 (e.g., "01001000") and the CHANNEL_AGGREGATION parameter is set to AGGREGATE" precedence unclear | Add comma before "or" | REVISED (PHY: 2022-12-21 11:18:38Z) - Make the changes shown under “Proposed changes” for CIDs 3312, 3313, 3386 in https://mentor.ieee.org/802.11/dcn/22/11-22-2069-01-000m-resolutions-for-some-comments-on-11me-d2-0-lb270.docx , which address the issues identified (note CHANNEL_AGGREGATION ignored when two non-contiguous bits, bits necessarily contiguous if >2 set). | EDITOR | 20230119 Approved | Resolved | PHY: 2022-12-06 19:36:22Z - status set to: Ready for Motion PHY: 2022-11-24 15:14:27Z - status set to: Review | N | ED2: 2023-02-25 16:57:49Z This CID is implemented by CID 3312. |  | 2023-03-03 21:14 | ED2
3396 | Mark RISON | 270 | 2 | 10.4 | 1820 | 18 | T | Y | 1820 | 18 | 10.4 |  | V | Mark RISON |  | 93 | "NOTE 1--Packet numbers for consecutive fragments of an MSDU or MMPDU in an RSNA are required to be consecutive" should also cover A-MSDUs | Change "of an MSDU or MMPDU" to "of an MSDU, A-MSDU or MMPDU" at 1820.18 and 1821.40 | REVISED (MAC: 2023-01-17 14:05:48Z) - In NOTE 1 at 1820.18 and 1821.40 change “be consecutive” to “increment in steps of 1” and add “, A-MSDU” after “MSDU”. Add a full stop at the end of the sentence at 1821.40. At 2845.8 and 2854.50 add “, A-MSDUs” after “MSDUs”. At 2587.6 change “be consecutive” to “increment in steps of 1”. Note to Editor, this is the same resolution as for CID 3089. | EDITOR | 20230119 Approved | Resolved | MAC: 2023-01-17 14:06:14Z - status set to: Ready for Motion MAC: 2022-12-09 20:03:30Z - Assigned to Mark RISON, per Dec 9 email MAC: 2022-12-06 14:49:28Z - status set to: More Work Required. Bring back at Jan interim. NOTE 2 on page 1821 needs additional research into a similar direction update. MAC: 2022-12-01 21:13:05Z - status set to: Review | N | ED2: 2023-03-02 19:32:29Z - reviewed. ED1: 2023-02-24 18:27:55Z- implemented by CID 3089 |  | 2023-03-02 19:33 | ED2
3413 | Mark RISON | 270 | 2 | 27.3.11.8.5 | 4095 | 31 | E | Y | 4095 | 31 | 27.3.11.8.5 |  | V | Edward Au | 22/2063r5 | 92 | "NSD is 52 and 26 if the HE-SIG-B DCM field in the HE-SIG-A field is 0 and 1, respectively." should be or ... or | As it says in the comment | REVISED (ED2: 2023-01-09 16:45:58Z) Incorporate the changes as shown in CID 3413 in https://mentor.ieee.org/802.11/dcn/22/11-22-2063-05-000m-proposed-resolution-for-miscellaneous-lb270-comments-part-2.docx | EDITOR | 20230119 Approved | Resolved | ED2: 2023-01-09 16:46:04Z - status set to: Ready for Motion ED2: 2022-12-07 20:34:04Z - status set to: More Work Required ED2: 2022-12-02 17:29:04Z - status set to: Review ED2: 2022-11-25 21:25:57Z - status set to: Review | I | ED1: 2023-03-01 23:25:17Z - Reviewed ED2: 2023-02-25 17:26:13Z | 2.2 | 2023-03-03 21:36 | EDITOR
3419 | Mark RISON | 270 | 2 | 9.4.2.26 | 983 |  | E | Y | 983 |  | 9.4.2.26 |  | A |  |  | 92 | "The Reject Unadmitted Frame bit" -> field | Change "bit" to "field" at 983.34/38/42 and change "frame" to "Frame" at 983.42 | ACCEPTED (ED1: 2023-01-18 21:51:19Z) - | EDITOR | 20230119 Approved | Resolved | ED1: 2023-01-06 20:51:26Z - status set to: Ready for Motion ED1: 2022-11-14 08:22:59Z - status set to: Review - some bits use fields, and some use subfield. | I | ED2: 2023-03-02 19:33:04Z - reviewed. ED1: 2023-02-24 18:30:34Z | 2.2 | 2023-03-03 21:36 | EDITOR
3428 | Mark RISON | 270 | 2 | 9.4 |  |  | E | Y |  |  | 9.4 |  | V |  |  | 92 | "Subelements are defined to have a common general format consisting of a 1-octet element-specific Subelement ID field, a 1-octet Length field, and a variable length subelement-specific Data field. " in 9.4.3 is duplication -- do it more like 9.4.2. Ditto 9.4.5.1 for ANQP-elements and 9.4.6.1 RLQP-elements | As it says in the comment | REVISED (ED1: 2023-01-06 20:52:47Z) - Incorporate the “Proposed Resolution” for CID 3428 in doc 11-22/2072r3 (https://mentor.ieee.org/802.11/dcn/22/11-22-2072-03-000m-proposed-resolution-for-revme-lb270-editor1-ad-hoc-comments.docx). | EDITOR | 20230119 Approved | Resolved | ED1: 2023-01-06 20:52:55Z - status set to: Ready for Motion ED1: 2022-11-14 08:25:14Z - status set to: Review | I | ED2: 2023-03-02 20:33:28Z - reviewed. ED1: 2023-02-24 18:57:49Z | 2.2 | 2023-03-03 21:36 | EDITOR
3429 | Mark RISON | 270 | 2 | 9.4.2.53 | 1045 | 1 | E | Y | 1045 | 1 | 9.4.2.53 |  | A |  |  | 92 | "The Operating Classes field lists, in descending order of preference, all 1-octet operating classes within which the STA is currently configured to operate" -- all OC are 1-octet numbers | Change to "The Operating Classes field lists, in descending order of preference, all operating classes within which the STA is currently configured to operate" | ACCEPTED (ED1: 2023-01-06 20:53:21Z) | EDITOR | 20230119 Approved | Resolved | ED1: 2023-01-06 20:53:24Z - status set to: Ready for Motion ED1: 2022-11-14 08:25:27Z - status set to: Review | I | ED2: 2023-03-02 19:33:59Z - reviewed. ED1: 2023-02-24 18:32:23Z | 2.2 | 2023-03-03 21:36 | EDITOR
3430 | Mark RISON | 270 | 2 | 9.4.3 | 1477 | 46 | E | Y | 1477 | 46 | 9.4.3 |  | V |  |  | 92 | "Subelements are defined to have a common general format consisting of a 1-octet element-specific Subelement ID field, a 1-octet Length field, and a variable length subelement-specific Data field." duplicates figure | Change to "Subelements are defined to have a common general format." | REVISED (ED1: 2023-01-06 20:53:50Z)- Incorporate the “Proposed Resolution” for CID 3428 in doc 11-22/2072r3 (https://mentor.ieee.org/802.11/dcn/22/11-22-2072-03-000m-proposed-resolution-for-revme-lb270-editor1-ad-hoc-comments.docx). Note to Editor: The same resolutions as CID 3428. Note to Editor: No additional edit is needed. | EDITOR | 20230119 Approved | Resolved | ED1: 2023-01-06 20:54:09Z - status set to: Ready for Motion ED1: 2022-11-14 08:25:35Z - status set to: Review | N | ED2: 2023-03-02 19:34:07Z - reviewed. ED1: 2023-02-24 19:00:07Z - implemented by CID 3428. |  | 2023-03-02 19:34 | ED2
3455 | Mark RISON | 270 | 2 | 9 |  |  | T | Y |  |  | 9 |  | A |  |  | 94 | Delete "(WEP-40, WEP-104, and TKIP not allowed)" (2x) | As it says in the comment | ACCEPTED (SEC: 2023-01-19 13:21:21Z) Note to the editor: the comment refers to the RSNE examples in 9.4.2.24.1 (P967 L15). The same changes are included in document https://mentor.ieee.org/802.11/dcn/22/11-22-2003-04-000m-wep-removal.docx. | EDITOR | 20230119 Approved | Resolved | SEC: 2023-01-19 13:21:47Z - status set to: Ready for Motion | N | ED2: 2023-02-25 16:02:39Z This CID is implemented by CID 3056. |  | 2023-03-03 21:14 | ED2
3456 | Mark RISON | 270 | 2 | 5.2 |  |  | T | Y |  |  | 5.2 |  | V | Michael MONTEMURRO | 2082-11-22 | 93 | "data transfer" v. "data unit transfer" (5.2.3.2/5.2.4.2) | Pick one term and change the other to it | REVISED (GEN: 2023-01-17 14:20:33Z)Use “data transfer”. At 354.21, 354.33, 357.10, 357.15, 360.39, 360.43, change “data unit transfer” to “data transfer” | EDITOR | 20230119 Approved | Resolved | GEN: 2023-01-17 14:20:46Z - status set to: Ready for Motion | I | ED1: 2023-03-01 23:25:51Z -Reviewed ED2: 2023-02-25 17:20:13Z | 2.2 | 2023-03-03 21:36 | EDITOR
3461 | Mark RISON | 270 | 2 | 11.20.6.1 | 2560 | 36 | E | Y | 2560 | 36 | 11.20.6.1 |  | A | Edward Au | 22/2210r2 | 92 | The "DL"s in Figure 11-35--Events occurring for a TDLS direct link channel switch(#1356) are confusing because they don't mean downlink, they mean direct link | Change to "direct link"s at lines 36 and 52 | ACCEPTED (ED2: 2023-01-09 16:59:37Z) Note to the Editor: It is Figure 11-36, not Figure 11-35. | ED1 | 20230119 Approved | Resolved | ED2: 2023-01-09 16:57:50Z - status set to: Ready for Motion ED2: 2022-12-30 20:02:58Z - status set to: Review |  |  |  | 2023-03-02 05:15 | ED1
3462 | Mark RISON | 270 | 2 | 9.8.5.3 | 1743 | 52 | E | Y | 1743 | 52 | 9.8.5.3 |  | J |  |  | 92 | "Figure 9-1220--Frame Control field of PV1 Probe Response frame format" is missing the "(1)" after the "Protocol Version" | As it says in the comment | REJECTED (ED1: 2023-01-06 20:54:27Z)- Reject reason: the value of field should not be specified in the figure format. | EDITOR | 20230119 Approved | Resolved | ED1: 2023-01-06 20:54:42Z - status set to: Ready for Motion ED1: 2022-11-14 08:30:44Z - status set to: Review | N | ED2: 2023-03-02 19:34:17Z - reviewed. |  | 2023-03-02 19:34 | ED2
3463 | Mark RISON | 270 | 2 | 9.8.5.3 | 1743 | 52 | E | Y | 1743 | 52 | 9.8.5.3 |  | A |  |  | 92 | "Figure 9-1220--Frame Control field of PV1 Probe Response frame format" is missing the "(1)" after the "Protocol Version" | Delete the "(1)" at 1739.5 and 1745.25 | ACCEPTED (ED1: 2023-01-06 20:54:52Z) | EDITOR | 20230119 Approved | Resolved | ED1: 2023-01-06 20:54:58Z - status set to: Ready for Motion ED1: 2022-11-14 08:31:21Z - status set to: Review | I | ED2: 2023-03-02 19:34:50Z - reviewed. ED1: 2023-02-24 18:33:54Z | 2.2 | 2023-03-03 21:36 | EDITOR
3469 | Mark RISON | 270 | 2 | 12 |  |  | T | Y |  |  | 12 |  | A |  |  | 93 | We refer to 802.1X-2010 but there's an 802.1X-2020 | Update references to be to the current standard | ACCEPTED (SEC: 2023-01-19 13:10:32Z) - Note to Editor: There are 40 occurrences throughout the draft. | EDITOR | 20230119 Approved | Resolved | SEC: 2023-01-20 15:42:48Z - status set to: Resolved SEC: 2023-01-19 13:10:40Z - status set to: Ready for Motion SEC: 2022-11-22 16:21:36Z - status set to: Discuss SEC: 2022-11-22 16:19:58Z - status set to: Review | I | ED1: 2023-03-02 05:16:43Z -Reviewed ED2: 2023-02-26 15:34:27Z | 2.2 | 2023-03-03 21:36 | EDITOR
3480 | Mark RISON | 270 | 2 | 17.3.12 | 3206 | 21 | T | Y | 3206 | 21 | 17.3.12 |  | V | Mark RISON |  | 93 | The CID 1058 changes have moved PHY-CCA.ind in e.g. Figure 17-19--Receive PHY to well after CCA changes -- is this wise? It doesn't even say "issued at the same time" | Move the CCA.inds back to where they were in D1.0 | REVISED (PHY: 2023-01-18 15:36:45Z) - Delete “Issue at the same time”/“Issued at the same time” (as appropriate) from Figure 19-25—PHY receive procedure for HT-mixed format PPDU, Figure 19-26—PHY receive procedure for HT-greenfield format PPDU, Figure 20-18—PHY receive procedure, Figure 27-60—PHY receive procedure for an HE SU PPDU, Figure 27-61—PHY receive procedure for an HE ER SU PPDU, Figure 27-62—PHY receive procedure for an HE MU PPDU, Figure 27-63—PHY receive procedure for an HE TB PPDU, and shorten the corresponding arrows to be the same as all the other arrows on that line. At 4613.42 change “PHY receiver procedure” to “PHY receive procedure”. | EDITOR | 20230119 Approved | Resolved | PHY: 2023-01-18 15:36:41Z - status set to: Ready for Motion PHY: 2022-12-06 21:58:24Z - status set to: More Work Required Bring back in interim MarkR to ask Brian why it's OK to generate the CCA.ind well after the CCA has changed PHY: 2022-11-24 15:16:36Z - status set to: Review | I | ED2: 2023-03-02 19:36:00Z - reviewed. ED1: 2023-02-04 16:32:46Z | 2.2 | 2023-03-03 21:36 | EDITOR
3485 | Mark RISON | 270 | 2 | C.3 | 5349 | 36 | T | Y | 5349 | 36 | C.3 |  | V | Mark RISON |  | 93 | In Table 27-53--HE PHY MIB attributes why do we have both dot11VHTChannelWidthOptionImplemented and dot11HEChannelWidthOptionImplemented? Per the description of the latter it's equal to the former in the 5G band, and reserved in the 2G4 band | Delete the row at 4194.18, 5343.47 and 5349.36-50 | REVISED (PHY: 2023-01-18 15:36:10Z) - Make the changes shown under “Proposed changes” for CID 3485 in https://mentor.ieee.org/802.11/dcn/22/11-22-2069-02-000m-resolutions-for-some-comments-on-11me-d2-0-lb270.docx, which clarify the interplay between HE, VHT and HT requirements. Note to the commenter: dot11HEChannelWidthOptionImplemented is needed for 6 GHz operation. | EDITOR | 20230119 Approved | Resolved | PHY: 2023-01-18 15:36:07Z - status set to: Ready for Motion PHY: 2022-12-07 16:56:23Z - status set to: More Work Required Bring back for F2F Maybe the HE one is needed for 6G operation because the VHT one doesn't apply then? CID 1072 says it's because a STA might do 160M in VHT but only 80M in HE (but that doesn't match the DESCRIPTION) PHY: 2022-11-24 15:17:12Z - status set to: Review | I | ED1: 2023-03-02 05:17:05Z -Reviewed ED2: 2023-02-25 16:56:34Z | 2.2 | 2023-03-03 21:36 | EDITOR
3502 | Mark RISON | 270 | 2 | 9.4.2.62 | 1064 | 20 | T | Y | 1064 | 20 | 9.4.2.62 |  | V | Mark RISON |  | 93 | "The Offset field is the time in microseconds between TSF 0 and the start of a first Awake Window. See 11.2.3.12 (TDLS peer power save mode). " -- but the TSF is 8 octets and the Offset field is only 4 octets | Change the first cited text to "The Offset field is the time in microseconds between intervals specified by the Interval field, starting at TSF 0, and the start of the Awake Window, in microseconds." | REVISED (MAC: 2023-01-17 14:00:17Z): Incorporate the changes shown in 11-22/2069r3 (https://mentor.ieee.org/802.11/dcn/22/11-22-2069-03-000m-resolutions-for-some-comments-on-11me-d2-0-lb270.docx) for CIDs 3502 and 3503. | EDITOR | 20230119 Approved | Resolved | MAC: 2023-01-17 14:01:38Z - status set to: Ready for Motion MAC: 2022-12-05 22:04:51Z - status set to: More Work Required. Bring back in Jan interim. MAC: 2022-12-05 21:56:22Z - status set to: Ready for Motion MAC: 2022-12-01 17:36:28Z - status set to: Review | I | ED2: 2023-03-02 20:22:51Z - reviewed. ED1: 2023-02-24 19:46:15Z | 2.2 | 2023-03-03 21:36 | EDITOR
3503 | Mark RISON | 270 | 2 | 9.4.2.62 | 1064 | 20 | T | Y | 1064 | 20 | 9.4.2.62 |  | V | Mark RISON |  | 93 | "The Offset field is the time in microseconds between TSF 0 and the start of a first Awake Window. See 11.2.3.12 (TDLS peer power save mode). " -- doesn't seem compatible with "Awake Windows begin at TSF values that satisfy the equation TSF mod Interval = Offset." at 2390.60 | Change the first cited text to "The Offset field is the time in microseconds between intervals specified by the Interval field, starting at TSF 0, and the start of the Awake Window, in microseconds." | REVISED (MAC: 2023-01-17 14:00:17Z): Incorporate the changes shown in 11-22/2069r3 (https://mentor.ieee.org/802.11/dcn/22/11-22-2069-03-000m-resolutions-for-some-comments-on-11me-d2-0-lb270.docx) for CIDs 3502 and 3503. | EDITOR | 20230119 Approved | Resolved | MAC: 2023-01-17 14:01:11Z - status set to: Ready for Motion MAC: 2022-12-05 22:05:51Z - status set to: More Work Required. Bring back at Jan interim. MAC: 2022-12-05 21:53:34Z - status set to: Ready for Motion MAC: 2022-12-01 17:36:34Z - status set to: Review | N | ED2: 2023-03-02 19:36:09Z - reviewed. ED1: 2023-02-24 19:46:50Z - implemented by CID 3502. |  | 2023-03-02 19:36 | ED2
3514 | Mark RISON | 270 | 2 | C.3 |  |  | T | Y |  |  | C.3 |  | V | Mark RISON |  | 93 | "device capabilities" is used in C.3, but the term is not defined | Provide a definition of the term, or establish that the IEEE dictionary definition is adequate | REVISED (PHY: 2023-01-06 17:12:47Z) - Replace "device capabilities" with "STA capabilities" (note to Editor, same resolution as CID 3375). Note to commenter, the phrase "STA capabilities" is self-defining as an English phrase. | EDITOR | 20230119 Approved | Resolved | PHY: 2023-01-06 17:12:51Z - status set to: Ready for Motion PHY: 2022-11-28 16:58:03Z - Post about this to reflector PHY: 2022-11-24 17:59:05Z - status set to: Discuss getdirection See also CID 3375 | N | ED2: 2023-02-25 16:27:24Z This CID is implemented by CID 3375. |  | 2023-03-03 21:14 | ED2
3522 | Mark RISON | 270 | 2 | 10 |  |  | T | Y |  |  | 10 |  | V | Mark Rison | 2069-11-22 | 93 | There are ~10 references to RA and TA "values" but they're not values, they're fields. Dito 3x SA/DA "values" | Make the changes shown under "Proposed changes" under CID 422 in 21/0829 (latest revision) | REVISED (MAC: 2023-01-17 13:53:00Z): Incorporate the changes shown in 11-22/2069r3 (https://mentor.ieee.org/802.11/dcn/22/11-22-2069-03-000m-resolutions-for-some-comments-on-11me-d2-0-lb270.docx) for CID 3522. | EDITOR | 20230119 Approved | Resolved | MAC: 2023-01-17 13:56:25Z - status set to: Ready for Motion MAC: 2022-12-05 16:45:54Z - status set to: More Work Required. Action: Mark to work with other Mark and Joe. Bring back at Jan interim. MAC: 2022-12-01 16:56:54Z - status set to: Review | I | ED2: 2023-03-02 20:25:10Z - reviewed. ED1: 2023-02-25 00:22:24Z | 2.2 | 2023-03-03 21:36 | EDITOR
3525 | Mark RISON | 270 | 2 |  |  |  | E | Y |  |  |  |  | A |  |  | 92 | Text in figures should be searchable (i.e. a find in a normal PDF viewer should find it). This is sometimes the case, but not always, especially for older figures | Make Figure 12-16--Expanded CCMP MPDU searchable | ACCEPTED (ED1: 2023-01-06 20:55:13Z) | EDITOR | 20230119 Approved | Resolved | ED1: 2023-01-06 20:55:16Z - status set to: Ready for Motion ED1: 2022-11-14 08:32:15Z - status set to: Review | I | ED2: 2023-03-02 19:37:31Z - reviewed. ED1: 2023-02-24 18:38:31Z | 2.2 | 2023-03-03 21:36 | EDITOR
3547 | Mark RISON | 270 | 2 |  |  |  | T | Y |  |  |  |  | V | Jouni Malinen | 2003-11-22 | 94 | Figure 12-55--Authenticator state machines, part 4 shows the only valid GTK key IDs are 1 and 2 but 2911.23 says 0 can be used in mixed environments | Be clear on the valid range of GTK key IDs | REVISED (SEC: 2023-01-19 13:22:42Z) - Remove WEP as a standalone cipher by incorporating changes under the “Changes to the draft” header in document https://mentor.ieee.org/802.11/dcn/22/11-22-2003-04-000m-wep-removal.docx. This clarifies the valid range of GTK key IDs by removing the special case where key ID 0 might have been used. | EDITOR | 20230119 Approved | Resolved | SEC: 2023-01-19 13:22:46Z - status set to: Ready for Motion MISC: 2022-11-13 09:18:54Z - status set to: Submission required | N | ED2: 2023-02-25 16:03:15Z This CID is implemented by CID 3056. |  | 2023-03-03 21:14 | ED2
3569 | Mark RISON | 270 | 2 |  |  |  | T | Y |  |  |  |  | V | Jouni Malinen | 2003-11-22 | 94 | WEP is worse than useless | Delete Subclause 12.3.2 | REVISED (SEC: 2023-01-19 13:18:28Z) - Remove WEP as a standalone cipher by incorporating changes under the “Changes to the draft” header in document https://mentor.ieee.org/802.11/dcn/22/11-22-2003-04-000m-wep-removal.docx. | EDITOR | 20230119 Approved | Resolved | SEC: 2023-01-19 13:18:31Z - status set to: Ready for Motion GEN: 2022-11-16 13:57:59Z - status set to: More Work Needed | N | ED2: 2023-02-25 16:03:31Z This CID is implemented by CID 3056. |  | 2023-03-03 21:14 | ED2
3593 | Mark RISON | 270 | 2 | 3.2 |  |  | T | Y |  |  | 3.2 |  | V | Michael MONTEMURRO | 2082-11-22 | 93 | "unless it is known to the transmitter that all STAs in the BSS that are members of the multicast group" -- what is "the multicast group"? Also "the multicast groups" in 11.10.19, "leaves the multicast group" in 11.10.19. Also "multicast group" in 11.21.8, 11.21.16.3.2 (3x), dot11WNMRqstMcstGroup, dot11WNMMulticastDiagnosticRprtMcstGroup | Add a definition "multicast group: a group of logically related stations (STAs) associated by higher level convention." (based on definition of multicast-group address) | REVISED (GEN: 2023-01-17 14:19:06Z) Extend the definition of multicast group address to describe a multicast group. At 188.15, change: “multicast-group address: A medium access control (MAC) address associated by higher level convention with a group of logically related stations (STAs).” To “multicast-group address: A medium access control (MAC) address associated by higher level convention with a group of logically related stations (STAs). The group of STAs is referred to as a multicast group.” | EDITOR | 20230119 Approved | Resolved | GEN: 2023-01-17 14:19:27Z - status set to: Ready for Motion | I | ED1: 2023-03-02 05:18:22Z - Reviewed ED2: 2023-02-25 16:12:29Z | 2.2 | 2023-03-03 21:36 | EDITOR
3597 | Mark RISON | 270 | 2 | 9.4.2.24.4 |  |  | T | Y |  |  | 9.4.2.24.4 |  | V |  |  | 94 | "Bit 1: No Pairwise. If a STA supports WEP default key 0 simultaneously with a pairwise key (see 12.7.1 (Key hierarchy)), then the STA sets the No Pairwise subfield of the RSN Capabilities field to 0. If a STA does not support WEP default key 0 simultaneously with a pairwise key (see 12.7.1 (Key hierarchy)), then the STA sets the No Pairwise subfield of the RSN Capabilities field to 1. The No Pairwise subfield describes a capability of a non-AP STA. IBSS STAs and APs set the No Pairwise subfield to 0. The No Pairwise subfield is set to 1 only in a TSN and when the pairwise cipher suite selected by the STA is TKIP." is garbled. Some of the "STA" should be "non-IBSS and non-AP STA"s. "only in a TSN and when" is confusing and should be recast as "shall be set to 0 if not in a TSN or if the pairwise cipher suite selected by the STA is not TKIP" or something. Really it could be just "If a non-IBSS non-AP STA that has selected TKIP as the pairwise suite in a TSN does not support ..., then it sets the No Pairwise subfield to 1. Otherwise, a STA sets the No Pairwise subfield to 0." | As it says in the comment | REVISED (SEC: 2023-01-19 13:23:54Z) - Remove WEP as a standalone cipher by incorporating changes under the “Changes to the draft” header in document https://mentor.ieee.org/802.11/dcn/22/11-22-2003-04-000m-wep-removal.docx. This removes the referenced text. | EDITOR | 20230119 Approved | Resolved | SEC: 2023-01-19 13:23:58Z - status set to: Ready for Motion | N | ED2: 2023-02-25 16:03:51Z This CID is implemented by CID 3056. |  | 2023-03-03 21:14 | ED2
3613 | Mark RISON | 270 | 2 | 4 |  |  | T | Y |  |  | 4 |  | V | Edward Au |  | 93 | "A DMG BSS is a QoS BSS." might be better (a) not just in Clause 4 and (b) with a tie-in to dot11QoSOptionImplemented | Add a statement to that effect in Clause 10, mentioning dot11QoSOptionImplemented | REVISED (GEN: 2023-01-16 21:32:21Z) Insert the following sentence as the first paragraph of subclause 10.14 (DMG A-PPDU and EDMG A-PPDU operation) at 1873.18 in D2.0: A DMG STA is a QoS STA and shall set dot11QosOptionImplemented to true. | EDITOR | 20230119 Approved | Resolved | GEN: 2023-01-16 21:32:33Z - status set to: Ready for Motion GEN: 2022-12-30 22:27:52Z - status set to: Review Add to Comment Group GEN- Discuss:11-22/2210r0: https://mentor.ieee.org/802.11/dcn/22/11-22-2210-00-000m-proposed-resolution-for-miscellaneous-lb270-comments-part-4.docx GEN: 2022-12-09 16:56:08Z - status set to: Submission Required | I | ED1: 2023-03-02 05:18:50Z - Reviewed ED2: 2023-02-25 16:13:55Z | 2.2 | 2023-03-03 21:36 | EDITOR
3619 | Mark RISON | 270 | 2 | 10.50.2 |  |  | E | Y |  |  | 10.50.2 |  | V |  |  | 92 | "The total duration of the BDT Initiator PPDUs shall not exceed the TXOP limit as described in 10.23.2.3" -- that subclause does not discuss TXOP limits | Put in the correct xref | REVISED (ED1: 2023-01-06 20:55:26Z)- at 2281.1, change “10.23.2.3 (EDCA TXOPs)” to “10.23.2.9 (TXOP limits). | EDITOR | 20230119 Approved | Resolved | ED1: 2023-01-06 20:55:43Z - status set to: Ready for Motion ED1: 2022-11-14 08:35:09Z - status set to: Review | I | ED2: 2023-03-02 19:38:20Z - reviewed. ED1: 2023-02-24 18:40:06Z | 2.2 | 2023-03-03 21:36 | EDITOR
3621 | Mark RISON | 270 | 2 |  |  |  | E | Y |  |  |  |  | V |  |  | 92 | Should not use both "recipient" and "receiver" within the same subclause | Change "recipient" to "recevier" in 12.5.3.4.4 PN and replay detection | REVISED (ED1: 2023-01-06 20:57:13Z)- In 12.5.3.4, change “recipient” to “receiver”, 2 instances. | EDITOR | 20230119 Approved | Resolved | ED1: 2023-01-06 20:57:25Z - status set to: Ready for Motion ED1: 2022-11-14 08:35:19Z - status set to: Submission required - Need locations | I | ED2: 2023-03-02 19:38:53Z - reviewed. ED1: 2023-02-24 18:41:46Z | 2.2 | 2023-03-03 21:36 | EDITOR
3653 | Mark RISON | 270 | 2 | 10.23.2 |  |  | T | Y |  |  | 10.23.2 |  | V | Mark RISON |  | 93 | "If a STA is permitted to begin a TXOP (as defined in 10.23.2.4 (Obtaining an EDCA TXOP)) and the STA has at least one MSDU pending for transmission for the AC of the permitted TXOP, the STA shall perform exactly one of the following actions" -- doesn't allow for pending MMPDUs, or for pending Control and similar frames (e.g. PS-Poll, QoS Null). Also "permitted to begin a TXOP" is vague, compared to 10.23.2.4's "-- Initiate the transmission of a frame exchange sequence." | Make the changes shown under "Proposed changes" for CIDs 1985, 1986, 1535, 1419, 1536 in 22/0353r10 | REVISED (MAC: 2023-01-17 13:39:13Z): Incorporate the changes shown in https://mentor.ieee.org/802.11/dcn/22/11-22-0353-11-000m-resolutions-for-some-comments-on-11me-d1-0-lb258.docx, under "Proposed changes for CIDs 3653, 3654, 3655, 3656". | EDITOR | 20230119 Approved | Resolved | MAC: 2023-01-17 13:40:35Z - status set to: Ready for Motion MAC: 2022-12-05 20:02:11Z - status set to: Submission Required MAC: 2022-12-01 17:15:21Z - status set to: Review | I | ED2: 2023-03-02 20:28:43Z - reviewed. ED1: 2023-02-24 23:39:38Z | 2.2 | 2023-03-03 21:36 | EDITOR
3654 | Mark RISON | 270 | 2 | 10.23.2.4 |  |  | T | Y |  |  | 10.23.2.4 |  | V | Mark RISON |  | 93 | "At each of the above-described specific slot boundaries, each EDCAF shall initiate a transmission sequence if" is incompatible with 10.23.2.5/6/13/14's permission to "Restart the channel access attempt by invoking the backoff procedure". | Make the changes shown under "Proposed changes" for CIDs 1985, 1986, 1535, 1419, 1536 in 22/0353r10 | REVISED (MAC: 2023-01-17 13:39:13Z): Incorporate the changes shown in https://mentor.ieee.org/802.11/dcn/22/11-22-0353-11-000m-resolutions-for-some-comments-on-11me-d1-0-lb258.docx, under "Proposed changes for CIDs 3653, 3654, 3655, 3656". | EDITOR | 20230119 Approved | Resolved | MAC: 2023-01-17 13:40:18Z - status set to: Ready for Motion MAC: 2022-12-05 20:02:01Z - status set to: Submission Required MAC: 2022-12-01 17:14:59Z - status set to: Review | N | ED2: 2023-03-02 19:39:20Z - reviewed. ED1: 2023-02-24 23:39:46Z- implemented by CID 3653 |  | 2023-03-02 19:39 | ED2
3655 | Mark RISON | 270 | 2 | 10.23.2.2 |  |  | T | Y |  |  | 10.23.2.2 |  | V | Mark RISON |  | 93 | "g) If explicitly indicated, such as in 26.17.2.3.3 (Non-AP STA scanning behavior)" should also cover the permission to do a backoff even if you're permitted/required to start a TXOP ("Restart the channel access attempt by invoking the backoff procedure as specified in 10.23.2") | Make the changes shown under "Proposed changes" for CIDs 1985, 1986, 1535, 1419, 1536 in 22/0353r10 | REVISED (MAC: 2023-01-17 13:39:13Z): Incorporate the changes shown in https://mentor.ieee.org/802.11/dcn/22/11-22-0353-11-000m-resolutions-for-some-comments-on-11me-d1-0-lb258.docx, under "Proposed changes for CIDs 3653, 3654, 3655, 3656". | EDITOR | 20230119 Approved | Resolved | MAC: 2023-01-17 13:40:00Z - status set to: Ready for Motion MAC: 2022-12-05 20:01:50Z - status set to: Submission Required MAC: 2022-12-01 17:14:53Z - status set to: Review | N | ED2: 2023-03-02 19:39:32Z - reviewed. ED1: 2023-02-24 23:40:07Z- implemented by CID 3653 |  | 2023-03-02 19:40 | ED2
3656 | Mark RISON | 270 | 2 | 10.23.2.4 |  |  | T | Y |  |  | 10.23.2.4 |  | V | Mark RISON |  | 93 | The "do nothing" case should be explicitly spelt out | Make the changes shown under "Proposed changes" for CIDs 1985, 1986, 1535, 1419, 1536 in 22/0353r10 | REVISED (MAC: 2023-01-17 13:39:13Z): Incorporate the changes shown in https://mentor.ieee.org/802.11/dcn/22/11-22-0353-11-000m-resolutions-for-some-comments-on-11me-d1-0-lb258.docx, under "Proposed changes for CIDs 3653, 3654, 3655, 3656". | EDITOR | 20230119 Approved | Resolved | MAC: 2023-01-17 13:39:40Z - status set to: Ready for Motion MAC: 2022-12-05 20:04:50Z - status set to: Submission Required MAC: 2022-12-01 17:11:54Z - status set to: Review | N | ED2: 2023-03-02 19:39:47Z - reviewed. ED1: 2023-02-24 23:40:18Z- implemented by CID 3653 |  | 2023-03-02 19:40 | ED2
3661 | Mark RISON | 270 | 2 | 12 |  |  | E | Y |  |  | 12 |  | V | Edward Au | 22/2210r2 | 92 | Figure 12-23--CCMP decapsulation block diagram is still fuzzy | De-fuzz it (or take the GCMP one and adapt it for GCMP) | REVISED (ED2: 2023-01-09 16:49:58Z) Editors to regenerate the emf from the visio source of Figure 12-23 and insert the new emf to the draft standards. | EDITOR | 20230119 Approved | Resolved | ED2: 2023-01-09 16:50:04Z - status set to: Ready for Motion ED2: 2022-12-28 21:23:16Z - status set to: Review | I | ED2: 2023-03-02 19:40:31Z - reviewed. ED1: 2023-02-04 15:53:28Z | 2.2 | 2023-03-03 21:36 | EDITOR
3686 | Mark RISON | 270 | 2 | 12 |  |  | E | Y |  |  | 12 |  | V | Edward Au | 22/2210r2 | 92 | "Length", including in "KDF-Hash-Length", in 12.7.1.6.3 PMK-R0 should be italic, also in 12.7.1.6.4 PMK-R1, 12.7.1.6.5 PTK, 12.7.8.2 TPK handshake; in .6.4 and .8.2 Length should be explicitly defined too; in .8.2. "that uses Hash to generate a key whose length is TK_bits + 128" should be "using the hash algorithm identified by the AKM suite selector (see Table 9-151 (AKM suite selectors))" | As it says in the comment | REVISED (ED2: 2023-01-09 16:54:52Z) At 2897.44, 2897.48, 2958.7, and 2958.12, replace “KDF-Hash-Length” with “KDF-Hash-Length” (i.e., change the style of “Hash” and “Length” from non-italic to italic. At 2818.38, 2889.37, 2889.42, 2889.46, 2895.42, 2896.26, 2897.6, 2897.52, 2927.60, 2928.24, 2958.16, and 3041.27, replace “Length” with “Length” (i.e., change the style of “Length” from non-italic to italic). At 2896.24 and 2927.55, replace “Hash” with “Hash” (i.e., change the style of “Hash” from non-italic to italic). | EDITOR | 20230119 Approved | Resolved | ED2: 2023-01-09 16:54:50Z - status set to: Ready for Motion ED2: 2022-12-29 13:41:59Z - status set to: Review | I | ED1: 2023-03-02 05:19:35Z - Reviewed ED2: 2023-02-26 15:15:23Z | 2.2 | 2023-03-03 21:36 | EDITOR
3727 | Mark RISON | 270 | 2 | 13.9.3.1 | 2997 | 41 | E | Y | 2997 | 41 | 13.9.3.1 |  | A | Edward Au | 22/2210r2 | 92 | "PTK= Calc FT-PTK ()" should be "PTK = Calc FT-PTK ()" (space before =) | Add space before = | ACCEPTED (ED2: 2023-01-09 16:51:41Z) Note to the Editors: The Visio source file is Figure_13_14. | EDITOR | 20230119 Approved | Resolved | ED2: 2023-01-09 16:51:46Z - status set to: Ready for Motion ED2: 2022-12-28 21:33:28Z - status set to: Review | N | ED1: 2023-03-02 05:22:55Z -implemented and reviewed |  | 2023-03-03 21:14 | ED2
3739 | Pascal VIGER | 270 | 2 | 27.1.1 | 3987 | 1 | T | N | 3987 | 1 | 27.1.1 |  | J | Youhan KIM |  | 93 | "1x HE-LTF + 1.6 usec GI" from Table 9-48 is not listed as a required or optional combination. | Please confirm either the missing text, or modify the Table 9-48. a Note could be useful to explain the impossibility cases, if any. | REJECTED (PHY: 2023-01-18 15:37:17Z) - REVme D2.0 P3987L1 lists requirements specific for non-AP HE STAs only. Support for 1x HE-LTF and 1.6 us GI duration is common for both AP and non-AP HE STAs, and hence is listed at REVme D2.0 P3984L57: an HE STA shall support “full bandwidth UL MU-MIMO with a 1x HE-LTF and 1.6 us GI duration … if the STA supports UL MU-MIMO.” | EDITOR | 20230119 Approved | Resolved | PHY: 2023-01-18 15:37:15Z - status set to: Ready for Motion PHY: 2022-11-24 15:03:41Z - status set to: Submission Required | N |  |  | 2023-01-26 21:25 | EDITOR
3775 | Robert Stacey | 270 | 2 | 10.5 | 1821 | 1 | E | N | 1821 | 1 | 10.5 |  | V |  |  | 92 | The statement at 1821.1 (as inserted with #2200) splits a paragraph that should be read as a whole. Also, the inserted statement makes a reference to "fragmentation" in a subclause dealing with "defragmentation". | Delete the first sentence (Dynamic fragmentation allows A-MSDUs to be fragmented). Move the second sentence so that it is the first paragraph of this subclause. | REVISED (ED1: 2022-12-17 00:25:06Z)- Incorporate the changes in 11-22/2072r1 (https://mentor.ieee.org/802.11/dcn/22/11-22-2072-01-000m-proposed-resolution-for-revme-lb270-editor1-ad-hoc-comments.docx) under CID 3775. | EDITOR | 20230119 Approved | Resolved | ED1: 2022-12-17 00:25:25Z - status set to: Ready for Motion ED1: 2022-11-13 17:01:47Z - status set to: Review | I | ED2: 2023-03-02 20:36:00Z - reviewed. ED1: 2023-02-24 18:52:57Z | 2.2 | 2023-03-03 21:36 | EDITOR
3778 | Rui Cao | 270 | 2 | 19.3.18.1 | 3300 | 43 | T | Y | 3300 | 43 | 19.3.18.1 |  | V | Dong WEI | 22/1437 | 93 | The spectrum mask floor definition for HT PPDU in 2.4GHz is different from 5GHz, i.e. -40dBr at 5GHz bands, but -45dBr for 2.4GHz. However, for 11a/g 20MHz PPDU, and 20MHz/40MHz PPDU in later standards (11ax and 11be), the spectrum mask floor is defined to be consistently at -40dBr for both 2.4GHz and 5/6GHz bands. With that, the spec definition is inconsistent to have -45dBr only for HT PPDU in 2.4GHz band. | Unify the HT mask floor definition to be -40dBr in 2.4GHz band the same as other PPDU formats. | REVISED (PHY: 2023-01-09 16:41:21Z) - Incorporate the changes in 11-22/1437r2. | EDITOR | 20230119 Approved | Resolved | PHY: 2023-01-09 16:41:18Z - status set to: Ready for Motion PHY: 2022-12-07 12:24:09Z - status set to: More Work Required Bring back on 9 Jan PHY: 2022-11-24 15:00:47Z - status set to: Submission Required See also CID 3779 | I | ED1: 2023-03-01 22:05:36Z - Reviewed and corrected. Added corresponding figures. | 2.2 | 2023-03-03 21:36 | EDITOR
3779 | Rui Cao | 270 | 2 | 19.3.18.1 | 3301 | 30 | T | Y | 3301 | 30 | 19.3.18.1 |  | V | Dong WEI | 22/1437 | 93 | The spectrum mask floor definition for HT PPDU in 2.4GHz is different from 5GHz, i.e. -40dBr at 5GHz bands, but -45dBr for 2.4GHz. However, for 11a/g 20MHz PPDU, and 20MHz/40MHz PPDU in later standards (11ax and 11be), the spectrum mask floor is defined to be consistently at -40dBr for both 2.4GHz and 5/6GHz bands. With that, the spec definition is inconsistent to have -45dBr only for HT PPDU in 2.4GHz band. | Unify the HT mask floor definition to be -40dBr in 2.4GHz band the same as other PPDU formats. | REVISED (PHY: 2023-01-09 16:40:54Z) - Incorporate the changes in 11-22/1437r2. | EDITOR | 20230119 Approved | Resolved | PHY: 2023-01-09 16:40:59Z - status set to: Ready for Motion PHY: 2022-12-07 12:25:01Z - status set to: More Work Required Bring back on 9 Jan PHY: 2022-11-24 15:00:59Z - status set to: Submission Required See also CID 3778 | N | ED1: 2023-03-01 22:13:47Z - Reviewed ED2: 2023-02-25 14:57:58Z This CID is implemented by CID 3778. |  | 2023-03-03 21:14 | ED2
3782 | Stephen McCann | 270 | 2 | 9.4.2.256 | 1392 | 3 | E | N | 1392 | 3 | 9.4.2.256 |  | V |  |  | 92 | Extended Service Area is only used once in the draft, so there is no point in defining the acronym "ESA". | Delete "(ESA)" on Page 184, Line 51 Delete ESA on Page 245, Line 23 Delete "(ESA)" on Page 1392, Line xxx | REVISED (ED1: 2022-12-17 00:28:47Z) Delete "(ESA)" on Page 184, Line 51, Expand acronym ESA on page 184 line 52, Delete ESA on Page 245, Line 23 and Delete "(ESA)" on Page 1392, Line3. Also replace "ESA" with "extended service area" on P184.52. At 1392.3, change “Extended Service Area” to “extended service area” | EDITOR | 20230119 Approved | Resolved | ED1: 2022-12-17 00:30:55Z - status set to: Ready for Motion ED1: 2022-11-13 17:10:20Z - status set to: Review | I | ED2: 2023-03-02 19:15:48Z - reviewed. ED1: 2023-02-24 15:05:28Z | 2.2 | 2023-03-03 21:36 | EDITOR
3796 | Xiangxin Gu | 270 | 2 | 9.7.3 | 1732 | 7 | E | N | 1732 | 7 | 9.7.3 |  | A | Mark RISON |  | 93 | "At most one tagged MPDU that is an Ack, Compressed BlockAck, or Multi-STA BlockAck frame" is wrong | change "tagged" to "untagged" | ACCEPTED (MAC: 2023-01-09 16:03:13Z) | EDITOR | 20230119 Approved | Resolved | MAC: 2023-01-09 16:03:01Z - status set to: Ready for Motion MAC: 2022-12-05 16:31:56Z - Post to the WG reflector, for any reaction from SMEs. Bring back Jan 9. ED1: 2022-11-17 09:18:25Z - status set to: More Work Required Mark Rison will bring it back in Dec 2022. | I | ED2: 2023-03-02 19:10:48Z - reviewed. ED1: 2023-02-04 17:31:27Z | 2.2 | 2023-03-03 21:36 | EDITOR
3818 | Youhan Kim | 270 | 2 | 26.17.1 | 3968 | 10 | T | Y | 3968 | 10 | 26.17.1 |  | V | Youhan KIM |  | 93 | P3968L1-10 essentially specifies that if an HE STA supports MCS X, where MCS X is a defined MCS as well in HT, then the HE STA shall support the MCS X in HT as well. However, there is no such requirement for VHT MCS. I.e., there is no requirement specified that if an HE STA supports MCS X, where MCS X is a defined MCS as well in VHT, then the HE STA shall support MCS X in VHT as well. | Add requirement that if an HE STA supports MCS X, where MCS X is a defined MCS as well in VHT, then the HE STA shall support MCS X in VHT as well. | REVISED (MAC: 2023-01-17 21:50:11Z): Instruction to TGme Editor: At REVme D2.0 P3970L1, change “maximum VHT NSS” to “maximum HE NSS”. Note to Commenter: REVme D2.0 P3970L1-17 specifies the normative relationship between the supported HE-MCSs and VHT-MCSs, which addresses the concern raised by the commenter. There is a typo found on P3970L1, however, which is fixed in the above instruction to editor. | EDITOR | 20230119 Approved | Resolved | MAC: 2023-01-17 21:50:59Z - status set to: Ready for Motion MAC: 2022-12-01 21:46:34Z - status set to: Submission Required | I | ED2: 2023-03-02 19:13:42Z - reviewed. ED1: 2023-02-04 17:42:35Z | 2.2 | 2023-03-03 21:36 | EDITOR

## 20221216 Approved
CID | Commenter | LB | Draft | Clause Number(C) | Page(C) | Line(C) | Type of Comment | Part of No Vote | Page | Line | Clause | Duplicate of CID | Resn Status | Assignee | Submission | Motion Number | Comment | Proposed Change | Resolution | Owning Ad-hoc | Comment Group | Ad-hoc Status | Ad-hoc Notes | Edit Status | Edit Notes | Edited in Draft | Last Updated | Last Updated By
3008 | Abhishek Patil | 270 | 2 | 9.4.2.71 | 1101 | 57 | T | N | 1101 | 57 | 9.4.2.71 |  | V |  |  | 90 | An AP corresponding to the nontransmitted BSSID does not beacon. Therefore, it is incorrect to say "in beacons for the BSS". | Revise the sentence to say: "The Nontransmitted BSSID Capability field has the same format as Capability Information field (defined in 9.4.1.4 (Capability Information field))." | REVISED (MAC: 2022-12-05 22:16:09Z): Change The Nontransmitted BSSID Capability field contains the contents of the Capability Information field (defined in 9.4.1.4 (Capability Information field)) in beacons for the BSS. To "The Nontransmitted BSSID Capability field has the same format as Capability Information field (defined in 9.4.1.4 (Capability Information field)), and indicates the capabilites of the nontransmitted BSS." | ED2 | 20221216 Approved | Resolved | MAC: 2022-12-05 22:16:26Z - status set to: Ready for Motion MAC: 2022-12-05 22:10:16Z - Change The Nontransmitted BSSID Capability field contains the contents of the Capability Information field (defined in 9.4.1.4 (Capability Information field)) in beacons for the BSS. To "The Nontransmitted BSSID Capability field has the same format as Capability Information field (defined in 9.4.1.4 (Capability Information field)), and indicates the capabilites of the nontransmitted BSS." MAC: 2022-12-01 17:37:03Z - status set to: Review | I | ED1: 2023-01-01 21:01:26Z |  | 2023-01-03 03:01 | ED1
3010 | Abhishek Patil | 270 | 2 | 9.4.2.170.2 | 1248 | 5 | T | N | 1248 | 5 | 9.4.2.170.2 |  | A |  |  | 90 | "every AP in this Neighbor AP Information field" is incorrect. This error occured is due to a copy-paste mistake in IEEE 802.11ax (when the Colocated AP subfield was moved from TBTT Information Header subfield to BSS Parameter subfield). The BSS Parameters subfield is per reported AP. | Replace "every AP in this Neighbor AP Information field" with "the AP" | ACCEPTED (MAC: 2022-12-05 22:19:54Z) | ED2 | 20221216 Approved | Resolved | MAC: 2022-12-05 22:20:12Z - status set to: Ready for Motion MAC: 2022-12-05 22:17:33Z - Change (11ax)The (#2210)Colocated AP subfield is set to 1 if every AP in this Neighbor AP Information field is in the same (#2210)colocated AP set as the transmitting AP. It is set to 0 otherwise. To (11ax)The (#2210)Colocated AP subfield is set to 1 if the AP is in the same (#2210)colocated AP set as the transmitting AP. It is set to 0 otherwise. MAC: 2022-12-01 17:37:21Z - status set to: Review | I | ED1: 2023-01-01 21:02:32Z |  | 2023-01-03 03:01 | ED1
3019 | Abhishek Patil | 270 | 2 | 11.1.3.9 | 2350 | 54 | T | N | 2350 | 54 | 11.1.3.9 |  | A |  |  | 90 | In a multiple BSSID set, only the AP corresponding to the transmitted BSSID transmits a Beacon or Probe Response frame. Therefore, add "transmitted by the transmitted BSSID" at the end of the sentence on P2350L54. | As in comment | ACCEPTED (MAC: 2022-12-06 15:02:25Z) | ED2 | 20221216 Approved | Resolved | MAC: 2022-12-06 15:02:31Z - status set to: Ready for Motion MAC: 2022-12-01 21:20:14Z - status set to: Review | I | ED1: 2023-01-01 21:04:00Z |  | 2023-01-03 03:01 | ED1
3024 | Abhishek Patil | 270 | 2 | 26.5.1.2 | 3851 | 58 | T | N | 3851 | 58 | 26.5.1.2 |  | A |  |  | 90 | Unallocated RU is the same as unassigned RU. Use consistent terminology throughout the spec. | Replace all instances of unassigned RUs with unallocated RUs. P3851L58, P3852L21, Figure 26-4 | ACCEPTED (MAC: 2022-12-06 18:33:41Z) | ED2 | 20221216 Approved | Resolved | MAC: 2022-12-06 18:33:47Z - status set to: Ready for Motion MAC: 2022-12-01 21:43:22Z - status set to: Review | I | ED1: 2023-01-01 21:10:48Z |  | 2023-01-03 03:01 | ED1
3025 | Abhishek Patil | 270 | 2 | 26.17.2.3.2 | 3974 | 15 | T | N | 3974 | 15 | 26.17.2.3.2 |  | A |  |  | 90 | An AP is required to advertise its SSID in the Beacon frame it transmits. The intention of the "unless" condition is not clear. | Delete the text ", unless ... " until the end of the sentence. | ACCEPTED (MAC: 2022-12-06 21:11:07Z) | ED2 | 20221216 Approved | Resolved | MAC: 2022-12-06 21:11:11Z - status set to: Ready for Motion MAC: 2022-12-01 21:47:11Z - status set to: Review | I | ED1: 2023-01-01 21:13:25Z |  | 2023-01-03 03:01 | ED1
3034 | Arik Klein | 270 | 2 | 10.8 | 1860 | 25 | T | Y | 1860 | 25 | 10.8 |  | A |  |  | 90 | Need to replace "SR Responder" with "PSR Responder" in the following sentence:" The PSR procedure described in 26.10.3 (PSR-based spatial reuse operation) and the recipient STA has set the SR Responder subfield of the HE MAC Capabilities Information field in the HE Capabilities elements it transmits to 1" - since the correct field name in the HE Capabilities is "PSR Responder" (see 9.4.2.248.2 and Figure 9-871, B35) | The sentence shall be revised as follows:"The PSR procedure described in 26.10.3 (PSR-based spatial reuse operation) and the recipient STA has set the PSR Responder subfield of the HE MAC Capabilities Information field in the HE Capabilities elements it transmits to 1" | ACCEPTED (MAC: 2022-12-06 14:52:26Z) | ED2 | 20221216 Approved | Resolved | MAC: 2022-12-06 14:52:41Z - status set to: Ready for Motion MAC: 2022-12-01 21:13:52Z - status set to: Review | I | ED1: 2022-12-31 01:34:26Z |  | 2023-01-03 03:01 | ED1
3035 | Arik Klein | 270 | 2 | 26.10.3.1 | 3938 | 59 | T | Y | 3938 | 59 | 26.10.3.1 |  | A |  |  | 90 | Need to replace "SR Responder" with "PSR Responder" in the following sentence:" An HE STA shall set the SR Responder subfield in the HE Capabilities element it transmits to 1 if dot11SRResponderOptionImplemented is true;" - since the correct field name in the HE Capabilities is "PSR Responder" (see 9.4.2.248.2 and Figure 9-871, B35) | The sentence shall be revised as follows: "An HE STA shall set the PSR Responder subfield in the HE Capabilities element it transmits to 1 if dot11SRResponderOptionImplemented is true;" | ACCEPTED (MAC: 2022-12-06 15:22:47Z) | ED2 | 20221216 Approved | Resolved | MAC: 2022-12-06 15:22:49Z - status set to: Ready for Motion MAC: 2022-12-01 21:45:15Z - status set to: Review | I | ED1: 2022-12-31 01:38:14Z |  | 2023-01-03 03:01 | ED1
3036 | Arik Klein | 270 | 2 | 26.10.3.1 | 3938 | 61 | T | Y | 3938 | 61 | 26.10.3.1 |  | A |  |  | 90 | Need to replace "SR Responder" with "PSR Responder" in the following sentence:" otherwise, the HE STA shall set the SR Responder subfield to 0." - since the correct field name in the HE Capabilities is "PSR Responder" (see 9.4.2.248.2 and Figure 9-871, B35) | The sentence shall be revised as follows: "otherwise, the HE STA shall set the PSR Responder subfield to 0." | ACCEPTED (MAC: 2022-12-06 15:22:14Z) | ED2 | 20221216 Approved | Resolved | MAC: 2022-12-06 15:22:30Z - status set to: Ready for Motion MAC: 2022-12-01 21:45:25Z - status set to: Review | I | ED1: 2022-12-31 01:38:43Z |  | 2023-01-03 03:01 | ED1
3046 | Emily Qi | 270 | 2 | 9.3.1.8 | 651 | 34 | T | N | 651 | 34 | 9.3.1.8 |  | V | Stephen McCann |  | 90 | There is no subclause 10.24.7.5. | please provide a correct reference. | REVISED (MAC: 2022-12-06 20:43:19Z): Change the cited reference to 10.25.6.5. | ED2 | 20221216 Approved | Resolved | MAC: 2022-12-06 20:45:09Z - status set to: Ready for Motion MAC: 2022-12-01 17:21:39Z - status set to: Discuss | I | ED1: 2023-01-02 18:12:19Z |  | 2023-01-03 03:01 | ED1
3047 | Emily Qi | 270 | 2 | 9.4.2.21.16 | 961 | 18 | T | N | 961 | 18 | 9.4.2.21.16 |  | V | Stephen McCann |  | 90 | There is no subclause 11.11.9.3 | please provide a correct reference. | REVISED (MAC: 2022-12-06 20:44:06Z): Change the cited reference to 11.10.9.3. | ED2 | 20221216 Approved | Resolved | MAC: 2022-12-06 20:44:43Z - status set to: Ready for Motion MAC: 2022-12-01 17:28:03Z - status set to: Discuss | I | ED1: 2023-01-02 18:13:46Z |  | 2023-01-03 03:01 | ED1
3048 | Emily Qi | 270 | 2 | 11.25.3 | 2661 | 45 | T | N | 2661 | 45 | 11.25.3 |  | V | Graham Smith | 2088-11-22 | 90 | 6.3.116 (MRCS request and response procedure was deleted in D2.0. The reference needs to be updated | Update the reference or remove it. | REVISED (MAC: 2022-12-05 20:51:53Z): At 2661.45 Delete “Setup of an MSCS uses the MLME primitives defined in 6.3.116 (MSCS request and response procedure).” Insert a new second sentence in this paragraph: “Setup of an MSCS uses the MLME-MSCS.request, MLME-MSCS.indication, MLME-MSCS.response and MLME-MSCS.confirm primitives (see 6.3.2 Type 1).” And, change "MSCS Descriptor parameters" to "MSCS Descriptor parameter". | ED2 | 20221216 Approved | Resolved | MAC: 2022-12-05 21:03:37Z - status set to: Ready for Motion MAC: 2022-12-01 21:40:55Z - status set to: Discuss | I | ED1: 2023-01-02 18:16:24Z |  | 2023-01-03 03:01 | ED1
3049 | Emily Qi | 270 | 2 | 15.3.7 | 3121 | 37 | T | N | 3121 | 37 | 15.3.7 |  | V | Graham Smith |  | 90 | 6.3.55 was deleted in D2.0. The reference needs to be updated. The same problem is at 3146.55, 3207.19, 3316.56, 3374.58, 3489.17, 3691.14, 3811.45. | Update the reference or remove it. | REVISED (PHY: 2022-12-07 12:29:27Z) - Incorporate the changes shown in 11-22/2088r1 for CID 3049 | EDITOR | 20221216 Approved | Resolved | PHY: 2022-12-07 12:32:55Z - status set to: Ready for Motion PHY: 2022-11-24 15:09:28Z - status set to: Submission Required | I | ED1: 2023-01-03 17:42:16Z - Reviewed ED2: 2022-12-27 19:10:29Z |  | 2023-01-06 21:47 | ED1
3069 | John Coffey | 270 | 2 | 30.1 | 4579 | 58 | T | Y | 4579 | 58 | 30.1 |  | A | Steve SHELLHAMMER |  | 90 | "The subcarrier coefficients may take values from the BPSK, QPSK, 16-QAM, 64-QAM, or 256-QAM constellation symbols." It would be more natural to say "constellations" instead of "constellation symbols". | Change "constellation symbols" to "constellations". | ACCEPTED (PHY: 2022-11-28 16:44:41Z) | EDITOR | 20221216 Approved | Resolved | PHY: 2022-11-28 16:44:50Z - status set to: Ready for Motion PHY: 2022-11-24 15:04:47Z - status set to: Review | I | ED1: 2023-01-03 17:31:21Z - Reviewed ED2: 2022-12-25 19:31:56Z |  | 2023-01-06 21:47 | ED1
3077 | John Coffey | 270 | 2 | 27.3.20.1 | 4169 | 27 | T | Y | 4169 | 27 | 27.3.20.1 |  | J |  |  | 90 | "0.8 (micro)s GI is used". Why does the requirement not apply to 0.4 microsecond guard intervals as well? | Delete "0.8 (micro)s GI is used" and add a new sentence below this list: "The requirements apply to PPDUs that use 0.8 (micro)s guard intervals and those that use 0.4 (micro) s guard intervals". | REJECTED (PHY: 2022-12-06 16:35:49Z) The commenter has withdrawn the comment | EDITOR | 20221216 Approved | Resolved | PHY: 2022-12-06 16:36:02Z - status set to: Ready for Motion PHY: 2022-12-06 16:00:38Z - status set to: More Work Required Why 0.4 us when this is not an HE PPDU GI? Why not 1.6 and 3.2 us, which are valid HE PPDU GIs Also, why does the receiver sensitivity requirement have to apply to all PPDUs? PHY: 2022-11-24 15:06:29Z - status set to: Review [note there should be no space between (micro) and s] | N |  |  | 2022-12-22 00:44 | EDITOR
3079 | John Wullert | 270 | 2 | 3.2 | 230 | 12 | G | N | 230 | 12 | 3.2 |  | V | Joseph Levy | 11-22/2096r0 | 90 | The text that follows "self-protected action frame" is not a defintion. | Revise defintion to be "Action frames where the protocols that use the frames are responsible for determining whether to protect these frames and for providing this protection when needed." | REVISED (GEN: 2022-12-05 18:15:49Z) Delete the definition for “self-protected action frame. | EDITOR | 20221216 Approved | Resolved | GEN: 2022-12-05 18:16:22Z - status set to: Ready for Motion GEN: 2022-11-17 09:35:53Z - - status set to: More Work Required - Bring back at REVme December AdHoc. Revise defintion to be "Action frames where the protocols that use the frames are responsible for determining whether to protect these frames and for providing this protection when needed." Option 1: "An action frame where the protocols that use the frame are responsible for determining whether to protect the frame and for providing this protection when needed." Option 2: Proposed resolutoin: Revised; delete the cited defintion GEN: 2022-11-17 09:35:38Z - Pulled from Motion #88 GEN: 2022-11-16 09:40:47Z - status set to: Ready for Motion | I | ED1: 2023-01-03 17:26:31Z - Reviewed ED2: 2022-12-25 19:13:32Z |  | 2023-01-06 21:47 | ED1
3092 | John Wullert | 270 | 2 | 26.3.1 | 3833 | 55 | E | N | 3833 | 55 | 26.3.1 |  | A | Edward Au | 22/2001r3 | 90 | Missing comma - there should be a comma between "10.2.7 (Fragmentation/ defragmentation overview)" and "10.4 (MSDU, (11ax)A-MSDU, and MMPDU fragmentation)," | Add comma in the indicated position. | ACCEPTED (ED2: 2022-12-02 17:13:59Z) | EDITOR | 20221216 Approved | Resolved | ED2: 2022-11-25 14:07:42Z - status set to: Review | I | ED1: 2023-01-03 17:30:08Z - Reviewed ED2: 2022-12-25 19:30:17Z |  | 2023-01-06 21:47 | ED1
3108 | Joseph Levy | 270 | 2 | 3.2 | 226 | 35 | T | Y | 226 | 35 | 3.2 |  | V |  |  | 90 | There is no need to provide a definition for the Protected Dual of Public Action frames. The frame is defined in clause 9 (9.6.10) as all frames are. The definition in clause 3.2 is redundant and should be removed. | Delete the definition for protected dual of public action frame. | REVISED (GEN: 2022-12-05 18:53:33Z) Delete the definition for protected dual of public action frame. At p1600.60 change "Action frames that are not robust (see 9.4.1.11 (Action field))." to "Public Action frames." | EDITOR | 20221216 Approved | Resolved | GEN: 2022-12-05 18:56:59Z - status set to: Ready for Motion GEN: 2022-11-29 23:55:58Z - status set to: Review Proposed resolution: Accept. Note to Editor: location is p226.35 | I | ED1: 2023-01-03 17:40:50Z - Reviewed ED2: 2022-12-25 19:33:57Z |  | 2023-01-06 21:47 | ED1
3109 | Joseph Levy | 270 | 2 | 11.2.3.12 | 2391 | 1 | E | N | 2391 | 1 | 11.2.3.12 |  | A | Edward Au | 22/2071r3 | 90 | There are several locations where "Awake Window Slot Counter" is used, this phrase should not be capitalized as the counter in not a field or element name. | Replace: "Awake Window Slot Counter" with "awake window slot counter". At the following locations: 2391.1, 2391.5, 2391.8, 2391.13, 2391.19 | ACCEPTED (ED2: 2022-12-07 16:44:46Z) | EDITOR | 20221216 Approved | Resolved | ED2: 2022-12-07 16:44:50Z - status set to: Ready for Motion ED2: 2022-11-28 20:35:11Z - status set to: Review | I | ED1: 2023-01-03 17:41:17Z - Reviewed ED2: 2022-12-25 19:35:27Z |  | 2023-01-06 21:47 | ED1
3115 | Joseph Levy | 270 | 2 | 11.2.3.14.3 | 2395 | 33 | E | N | 2395 | 33 | 11.2.3.14.3 |  | V | Edward Au | 22/2063r2 | 90 | There are locations where the counters are referred to using the field name capitalization. This is not in line with the style of the 802.11 specification. Counters should use lower case names, Fields and elements using the term "Counter' in their name should be capitalized. | Replace "...the FMS Counter ID assigned ..." with "...the FMS counter ID assigned ..." | REVISED (ED2: 2022-12-07 16:42:02Z) At 1105.64 and 2395.33, replace “Counter” with “counter”. | EDITOR | 20221216 Approved | Resolved | ED2: 2022-12-07 16:42:09Z - status set to: Ready for Motion ED2: 2022-11-28 17:08:03Z - status set to: Review | I | ED1: 2023-01-03 23:39:38Z -Reviewed ED2: 2022-12-25 19:28:19Z |  | 2023-01-06 21:47 | ED1
3118 | Jouni Malinen | 270 | 2 | 12.2.5 | 2784 | 52 | T | Y | 2784 | 52 | 12.2.5 |  | A |  |  | 90 | Elimination of TKIP is defined here for HT STAs and a note here explains why that applies to VHT STAs as well. However, HE STAs are not mentioned here at all. Since an HE STA is also a VHT STA when operating in 5 GHz or an HT STA when operating in 2.4 GHz (see 4.3.16), the same TKIP elimination applies for those bands. 12.12.2 constraints cover the 6 GHz case separately, so it would seem to be appropriate to add a note here to cover the general TKIP elimination case for HE STAs. | At P2784 L53, add the following note after the existing note covering VHT STAs: "NOTE--Because an HE STA is also an HT STA when operating in the 2.4 GHz band and a VHT STA when operating in the 5 GHz band, and because the security constraints in the 6 GHz band (see 12.12.2) disallow use of TKIP, the elimination of TKIP also applies to HE STAs." | ACCEPTED (SEC: 2022-11-28 18:44:08Z) | ED2 | 20221216 Approved | Resolved | SEC: 2022-11-28 18:44:10Z - status set to: Ready for Motion SEC: 2022-11-21 21:48:29Z - status set to: Review SEC: 2022-11-21 21:44:28Z - status set to: Discuss | I | ED1: 2023-01-01 21:19:28Z |  | 2023-01-03 03:01 | ED1
3119 | Jouni Malinen | 270 | 2 | 12.2.5 | 2784 | 17 | T | Y | 2784 | 17 | 12.2.5 |  | V |  |  | 90 | "PSK authentication" does not seem to be in the scope of the item (b) which discussed the case of IEEE 802.1X authentication. | At P2784 L17, replace "the successful completion of the IEEE 802.1X EAP or PSK authentication" with "the successful completion of the IEEE 802.1X EAP authentication" | REVISED (SEC: 2022-11-28 18:43:20Z) Add a paragraph break at 2784.15 before the sentence starting with “The SSID provides an...” | ED2 | 20221216 Approved | Resolved | SEC: 2022-11-28 18:43:45Z - status set to: Ready for Motion SEC: 2022-11-21 21:48:21Z - status set to: Review SEC: 2022-11-21 21:44:42Z - status set to: Discuss | I | ED1: 2023-01-01 21:22:32Z |  | 2023-01-03 03:01 | ED1
3120 | Jouni Malinen | 270 | 2 | 12.2.5 | 2784 | 14 | T | Y | 2784 | 14 | 12.2.5 |  | V |  |  | 90 | "In the case of PSK" does not feel correct in item (b) which discusses the case of IEEE 802.1X authentication and the repeated "the selected AP" for each of the listed cases looks odd as well. Since this item (b) includes IBSS, I'd guess this particular sentence was supposed to cover the IBSS (instead of PSK) case where the AS is connected with each STA (instead of AP). | At P2784 L14, replace "The STA shares authentication credentials with the AS utilized by the selected AP or, in the case of PSK, the selected AP" with "The STA shares authentication credentials with the AS utilized by the selected AP or, in the case of IBSS, the selected STA". | REVISED (SEC: 2022-11-28 18:42:26Z) - At 2784.14, replace “The STA shares authentication credentials with the AS utilized by the selected AP or, in the case of PSK, the selected AP.” with “In an ESS, the STA shares authentication credentials with the AS utilized by the selected AP or, in the case of PSK, the selected AP.” At 2784.19, Insert the following paragraph “In an IBSS, the STA shares authentication credentials with the selected STA.” At 2784.13, Remove “or IBSS” | ED2 | 20221216 Approved | Resolved | SEC: 2022-11-28 18:42:32Z - status set to: Ready for Motion SEC: 2022-11-21 21:48:12Z - status set to: Review SEC: 2022-11-21 21:45:46Z - status set to: Discuss | I | ED1: 2023-01-01 21:25:32Z |  | 2023-01-03 03:01 | ED1
3121 | Jouni Malinen | 270 | 2 | 12.2.4 | 2781 | 18 | T | Y | 2781 | 18 | 12.2.4 |  | A |  |  | 90 | An AP might be identified as an RSNA AP based on its FILS Discovery frame as well, so the list here is not complete. | At P2781 L18, replace "Beacon, DMG Beacon, Announce, Information Response, or Probe Response frames." with "Beacon, DMG Beacon, Announce, Information Response, FILS Discovery, or Probe Response frames." | ACCEPTED (SEC: 2022-11-28 18:41:22Z) | ED2 | 20221216 Approved | Resolved | SEC: 2022-11-28 18:41:27Z - status set to: Ready for Motion SEC: 2022-11-21 21:48:04Z - status set to: Review SEC: 2022-11-21 21:45:59Z - status set to: Discuss | I | ED1: 2023-01-01 21:26:50Z |  | 2023-01-03 03:01 | ED1
3122 | Jouni Malinen | 270 | 2 | 12.2.4 | 2781 | 20 | T | Y | 2781 | 20 | 12.2.4 |  | V | Michael Montemurro |  | 90 | RSNA with 802.1X can use the FT protocol over-the-air and as such, FT authentication, in addition to the Open System and FILS authentication listed here. FT is covered in step (a) (5), so it should be covered here in (a) (2) as well. | At P2781 L20, replace "invoke Open System or FILS authentication" with "invoke Open System, FT, or FILS authentication". | REVISED (SEC: 2022-12-06 18:49:50Z) - Make the changes proposed by the commentor and at 2781.25, change “… or uses FILS authentication to authenticate as described in 12.11 (Authentication for FILS).” to “… FT protocol to authenticate as described in 13.5 (FT protocol) or uses FILS authentication to authenticate as described in 12.11 (Authentication for FILS).” | ED2 | 20221216 Approved | Resolved | SEC: 2022-12-06 18:49:45Z - status set to: Ready for Motion SEC: 2022-12-05 16:47:51Z - status set to: More Work Required SEC: 2022-12-05 16:46:59Z - status set to: More Work Required SEC: 2022-11-28 18:40:17Z - status set to: More Work Required Mark R to post to reflector Revisit on Adhoc - Dec 6 - AM1 SEC: 2022-11-21 21:47:58Z - status set to: Review SEC: 2022-11-21 21:46:13Z - status set to: Discuss | I | ED1: 2023-01-01 21:28:37Z |  | 2023-01-03 03:01 | ED1
3123 | Jouni Malinen | 270 | 2 | 12.2.4 | 2782 | 2 | T | Y | 2782 | 2 | 12.2.4 |  | A |  |  | 90 | PSK and SAE can be used with FT, so the step (b) (4) here needs to include FT similarly to the 802.1X case in step (a) (5). | At P2782 L2, replace "using the protocol defined by 12.7 (Keys and key distribution)" with "using the protocol defined by 12.7 (Keys and key distribution) or 13 (Fast BSS transition)". | ACCEPTED (SEC: 2022-11-28 18:39:35Z) | ED2 | 20221216 Approved | Resolved | SEC: 2022-11-28 18:39:38Z - status set to: Ready for Motion SEC: 2022-11-21 21:47:50Z - status set to: Review SEC: 2022-11-21 21:46:29Z - status set to: Discuss | I | ED1: 2023-01-01 21:30:43Z |  | 2023-01-03 03:01 | ED1
3124 | Jouni Malinen | 270 | 2 | 12.2.4 | 2781 | 32 | T | Y | 2781 | 32 | 12.2.4 |  | V |  |  | 90 | Step (a) (5) establish one or more temporal keys (which will in practice be at least two to cover both the pairwise and group cases), but step (a) (6) programs only a singular temporal key. That needs to be plural "keys" to cover all cases. Similar comment applies for (b) (5) and (c) (4), but (g) (4) is already using plural "keys". | At P2781 L32, replace "established temporal key" with "established temporal keys". At P2782 L5, replace "established temporal key" with "established temporal keys". At P2782 L44, replace "established temporal key" with "established temporal keys". | REVISED (SEC: 2022-11-28 18:38:34Z) - At P2781 L32, replace "established temporal key" with "established temporal key(s)". At P2782 L5, replace "established temporal key" with "established temporal key(s)". At P2782 L44, replace "established temporal key" with "established temporal key(s)". | ED2 | 20221216 Approved | Resolved | SEC: 2022-11-28 18:38:32Z - status set to: Ready for Motion SEC: 2022-11-21 21:47:44Z - status set to: Review SEC: 2022-11-21 21:46:58Z - status set to: Discuss | I | ED1: 2023-01-02 17:58:56Z |  | 2023-01-03 03:01 | ED1
3129 | Jouni Malinen | 270 | 2 | 12.2.7 | 2785 | 6 | T | Y | 2785 | 6 | 12.2.7 |  | A |  |  | 90 | "Robust Action frame" term is defined to include both Action and Action No Ack frames, so the first paragraph here defining which frames are robust Management frames is fine without Action No Ack frames being called out separately. However, the "Action frames with" in the following paragraph (L8) does not include Action No Ack frame. While the current text is technically correct, it is incomplete by not saying anything about Action No Ack frames not being robust Management frames under the specied conditions in Table 9-79. | At P2785 L8, replace "Action frames specified" with "Action and Action No Ack frames specified". | ACCEPTED (SEC: 2022-11-28 18:35:06Z) | ED2 | 20221216 Approved | Resolved | SEC: 2022-11-28 18:35:30Z - status set to: Ready for Motion SEC: 2022-11-21 21:48:46Z - status set to: Review | I | ED1: 2023-01-02 18:09:28Z |  | 2023-01-03 03:01 | ED1
3130 | Jouni Malinen | 270 | 2 | 12.2.8 | 2785 | 32 | T | N | 2785 | 32 | 12.2.8 |  | A |  |  | 90 | "In an RSNA enabled BSS .. an AP should" feels a bit confusing since there can be only a single AP in the BSS. | At P2785 L32, replace "an AP should" with "the AP should". | ACCEPTED (SEC: 2022-11-28 18:37:52Z) | ED2 | 20221216 Approved | Resolved | SEC: 2022-11-28 18:37:56Z - status set to: Ready for Motion SEC: 2022-11-21 21:48:58Z - status set to: Review | I | ED1: 2023-01-02 18:10:26Z |  | 2023-01-03 03:01 | ED1
3166 | Mahmoud Kamel | 270 | 2 | 21.4.4 | 3496 | 27 | T | Y | 3496 | 27 | 21.4.4 |  | V | Mahmoud KAMEL |  | 90 | aPSDUMaxLength is computed to 4 692 480 octets which does not match my computations for the same parameter as indicated in Eq. (21-114) which amounts to 4 692 478 octets. | Change the value of "aPSDUMaxLength" in Table 21-28 to 4 692 478 octets. I can bring a contribution to resolve this comment. | REVISED (PHY: 2022-12-07 12:32:12Z) - Change the value of "aPSDUMaxLength" in Table 21-28 to 4 692 478 octets | EDITOR | 20221216 Approved | Resolved | PHY: 2022-12-07 12:32:15Z - status set to: Ready for Motion PHY: 2022-11-24 15:02:44Z - status set to: Submission Required | I | ED1: 2023-01-03 17:29:41Z -Reviewed ED2: 2022-12-25 19:29:25Z |  | 2023-01-06 21:47 | ED1
3169 | Mark RISON | 270 | 2 | 10.25 |  |  | T | Y |  |  | 10.25 |  | V |  |  | 90 | Delete "robust" in all instances of "robust ADDBA Response" (6x) -- robustness is a property of the frame type not of a particular transmission | Delete the 3 instances on page 1962 and the 3 instances on page 1967 | REVISED (MAC: 2022-12-05 15:28:04Z): Change "robust" to "protected" at 1967.15. Delete "robust" at the other 5 locations. | ED2 | 20221216 Approved | Resolved | MAC: 2022-12-05 16:25:44Z - status set to: Ready for motion MAC: 2022-12-01 16:49:24Z - status set to: Review | I | ED1: 2023-01-02 18:38:35Z |  | 2023-01-03 03:01 | ED1
3170 | Mark RISON | 270 | 2 | 9.4.1.13 | 764 | 58 | T | Y | 764 | 58 | 9.4.1.13 |  | A |  |  | 90 | "The Block Ack Policy subfield is set to 1 for immediate or HT-immediate block ack." -- need to specify when it's set to 0 (answer: never, since delayed BA is no longer supported) | Delete "for immediate or HT-immediate block ack" | ACCEPTED (MAC: 2022-12-05 16:58:29Z) | ED2 | 20221216 Approved | Resolved | MAC: 2022-12-05 16:58:36Z - status set to: Ready for motion MAC: 2022-12-01 17:25:12Z - status set to: Review | I | ED1: 2023-01-02 18:39:42Z |  | 2023-01-03 03:01 | ED1
3176 | Mark RISON | 270 | 2 | 11.9.1 | 2495 | 10 | T | Y | 2495 | 10 | 11.9.1 |  | A |  |  | 90 | It is not clear whether ECSA can be used to switch between bands. If it could, there would be issues with features that are only supported on one band but not another, and so which might not be known on the new band | At the end of the referenced subclause add a para "ECS procedures shall not be used to switch between bands." | ACCEPTED (MAC: 2022-12-06 18:04:15Z) | ED2 | 20221216 Approved | Resolved | MAC: 2022-12-06 18:04:19Z - status set to: Ready for Motion MAC: 2022-12-01 21:24:04Z - status set to: Review | I | ED1: 2023-01-02 18:41:34Z |  | 2023-01-03 03:01 | ED1
3179 | Mark RISON | 270 | 2 | 11.45.5.1 | 2759 | 18 | T | Y | 2759 | 18 | 11.45.5.1 |  | A |  |  | 90 | dot11DILSImplemented can only be true when dot11FILSActivated is true | At the end of the referenced subclause add a para "DILS only applies to FILS STAs." | ACCEPTED (MAC: 2022-12-06 18:23:25Z) | ED2 | 20221216 Approved | Resolved | MAC: 2022-12-06 18:23:30Z - status set to: Ready for Motion MAC: 2022-12-01 21:41:16Z - status set to: Review | I | ED1: 2023-01-02 18:43:03Z |  | 2023-01-03 03:01 | ED1
3191 | Mark RISON | 270 | 2 | 11.2.3.1 | 573 | 36 | T | Y | 573 | 36 | 11.2.3.1 |  | A |  |  | 90 | "NOTE 4--When a STA is in normal (non-APSD) PS mode, the rules described in 11.2.3.6 (AP operation) for PS-Poll operation apply to any downlink block ack agreement without an associated schedule. An (A-)MSDU delivered for this block ack agreement in response to the PS-Poll frame might be delivered in an A-MPDU." -- should be clearer that you still only get one (A-)MSDU in response a PS-Poll (unlike a U-APSD trigger) | Change to "NOTE 4--When a STA is in normal (non-APSD) PS mode, the rules described in 11.2.3.6 (AP operation) for PS-Poll operation apply to any downlink block ack agreement without an associated schedule. An (A-)MSDU delivered for this block ack agreement in response to the PS-Poll frame might be delivered in an A-MPDU. At most one (A-)MSDU is delivered." | ACCEPTED (MAC: 2022-12-05 16:50:57Z) Note to Editor, location is P2376.41 | ED2 | 20221216 Approved | Resolved | MAC: 2022-12-05 20:05:19Z - status set to: Ready for motion MAC: 2022-12-01 17:16:38Z - status set to: Review | I | ED1: 2023-01-02 18:45:29Z |  | 2023-01-03 03:01 | ED1
3192 | Mark RISON | 270 | 2 | 11.2.3 | 2385 | 36 | T | Y | 2385 | 36 | 11.2.3 |  | A |  |  | 90 | "When the AP receives a PS-Poll frame from a STA that is in PS mode, it shall forward to the STA a buffered BU."; "When the STA detects that the bit corresponding to its AID is 1 in the TIM, the STA shall issue a PS-Poll frame, or a trigger frame if the STA is using U-APSD and all ACs are delivery-enabled, to retrieve the buffered BU." -- need to be clearer that this means that you can receive a fragmented MSDU/MMPDU in response to a PS-Poll, and assuming no errors you get all the fragments in response to a single PS-Poll | At 2385.36 and 2388.13 add a "NOTE---The BU might be delivered in multiple Data or Management frames." | ACCEPTED (MAC: 2022-12-06 15:04:08Z) | ED2 | 20221216 Approved | Resolved | MAC: 2022-12-06 15:04:11Z - status set to: Ready for Motion MAC: 2022-12-01 21:21:33Z - status set to: Review | I | ED1: 2023-01-02 18:55:05Z |  | 2023-01-03 03:01 | ED1
3193 | Mark RISON | 270 | 2 | 12.7.7.5 | 2925 | 63 | T | Y | 2925 | 63 | 12.7.7.5 |  | A |  |  | 90 | "uses the MLME-SETKEYS.request primitive to configure the GTK, PN, IGTK, RSC, IPN, BIGTK and BIPN in its STA." seems garbled. The GTK is associated with an RSC not a PN; the IPN is associated with the IGTK | Change to "uses the MLME-SETKEYS.request primitive to configure the GTK, GTK RSC, IGTK, IGTK RSC, BIGTK and BIGTK RSC in its STA." | ACCEPTED (SEC: 2022-11-28 18:44:45Z) | ED2 | 20221216 Approved | Resolved | SEC: 2022-11-28 18:44:48Z - status set to: Ready for Motion SEC: 2022-11-21 21:49:56Z - status set to: Review | I | ED1: 2023-01-02 18:57:54Z |  | 2023-01-03 03:01 | ED1
3194 | Mark RISON | 270 | 2 | 12.7.7.4 | 2925 | 40 | T | Y | 2925 | 40 | 12.7.7.4 |  | A |  |  | 90 | "The Supplicant shall not install a GTK, an IGTK(11ba), a BIGTK or a WIGTK when the key to be set matches either of these two keys (see 6.3.19 (SetKeys)). " -- that's 4 keys | Change to "The Supplicant shall not install a GTK, an IGTK(11ba), a BIGTK or a WIGTK when the key to be set matches any of these keys (see 6.3.19 (SetKeys)). " | ACCEPTED (SEC: 2022-11-28 18:37:21Z) | ED2 | 20221216 Approved | Resolved | SEC: 2022-11-28 18:37:24Z - status set to: Ready for Motion SEC: 2022-11-21 21:50:22Z - status set to: Review | I | ED1: 2023-01-02 19:00:36Z |  | 2023-01-03 03:01 | ED1
3195 | Mark RISON | 270 | 2 | 11.1.3.8.4 |  |  | E | Y |  |  | 11.1.3.8.4 |  | A | Edward Au | 22/2063r1 | 90 | "identified by an Element ID and Element ID Extension (if applicable)" -- missing "field" (also other locations) | 2x on referenced page change "an Element ID and Element ID Extension" to "Element ID and Element ID Extension fields" and 1x change "same Element ID and Element ID Extension" to "same Element ID and Element ID Extension fields" | ACCEPTED (ED2: 2022-12-02 17:23:20Z) | EDITOR | 20221216 Approved | Resolved | ED2: 2022-11-25 18:17:14Z - status set to: Review | I | ED1: 2023-01-03 17:43:40Z -Reviewed ED2: 2022-12-25 19:38:05Z |  | 2023-01-06 21:47 | ED1
3196 | Mark RISON | 270 | 2 | 11.1.3.8.4 |  |  | E | Y |  |  | 11.1.3.8.4 |  | V | Edward Au | 22/2063r1 | 90 | "identified by an Element ID and Element ID Extension (if applicable)" -- missing "field" (also other locations) | Identify locations where "field" is missing | REVISED (ED2: 2022-12-02 17:23:28Z) At 2348.24 and 2348.43, replace “an Element ID and Element ID Extension” with “Element ID and Element ID Extension fields”. At 2348.45, replace “the same Element ID and Element ID Extension” with “the same Element ID and Element ID Extension fields”. | EDITOR | 20221216 Approved | Resolved | ED2: 2022-11-25 18:17:27Z - status set to: Review | N | ED2: 2022-12-25 19:38:18Z - This CID is implemented by CID 3195. |  | 2023-01-06 21:47 | ED1
3201 | Mark RISON | 270 | 2 | 11.20.1 | 2554 | 15 | E | Y | 2554 | 15 | 11.20.1 |  | A | Edward Au | 22/2001r3 | 90 | "Note that " should be "NOTE---" since it is not something particularly noteworthy, but rather a gentle reminder | Change "Note that the TDLS Discovery Response frame is not a TDLS frame but a Public Action frame." to "NOTE---The TDLS Discovery Response frame is not a TDLS frame but a Public Action frame." | ACCEPTED (ED2: 2022-12-02 17:14:22Z) | EDITOR | 20221216 Approved | Resolved | ED2: 2022-11-25 14:14:26Z - status set to: Review | I | ED1: 2023-01-03 21:50:51Z - Reviewed ED2: 2022-12-25 19:39:40Z |  | 2023-01-06 21:47 | ED1
3202 | Mark RISON | 270 | 2 |  |  |  | T | Y |  |  |  |  | V |  |  | 90 | "carrying single MPDU Control frames" -- is not clear. Presumably it's referring to S-MPDUs | Change to "carrying a Control frame as an S-MPDUs" at 2038.4, 2047.28. Change "carrying HT NDP" to "carrying an HT NDP" at 2038.4 | REVISED (MAC: 2022-12-05 15:35:07Z): Change to "each carrying a Control frame as an S-MPDU" at 2038.4, 2047.28. Change "carrying HT NDP" to "carrying an HT NDP" at 2038.4. | ED2 | 20221216 Approved | Resolved | MAC: 2022-12-05 16:25:29Z - status set to: Ready for motion MAC: 2022-12-01 16:46:39Z - Check the plural "an S-MPDUs" MAC: 2022-12-01 16:46:35Z - status set to: Review | I | ED1: 2023-01-02 19:03:42Z |  | 2023-01-03 03:01 | ED1
3204 | Mark RISON | 270 | 2 | 11.8.9 | 2493 | 64 | T | Y | 2493 | 64 | 11.8.9 |  | A |  |  | 90 | Need explicit statement that CSA cannot be used to change bands (since OC not specified) | At the end of the referenced subclause add a para "NOTE---A channel switch announcement cannot be used to switch bands, since the operating class is not communicated." | ACCEPTED (MAC: 2022-12-06 18:02:54Z) | ED2 | 20221216 Approved | Resolved | MAC: 2022-12-06 18:03:00Z - status set to: Ready for Motion MAC: 2022-12-01 21:23:50Z - status set to: Review | I | ED1: 2023-01-02 19:26:50Z |  | 2023-01-03 03:01 | ED1
3205 | Mark RISON | 270 | 2 | 11.4.10 | 2464 | 62 | T | Y | 2464 | 62 | 11.4.10 |  | A |  |  | 90 | "send a DELTS frame to the STA with the Reason Code" should be "send a DELTS frame to the STA with the reason code" | As it says in the comment | ACCEPTED (MAC: 2022-12-06 15:09:52Z) | ED2 | 20221216 Approved | Resolved | MAC: 2022-12-06 15:09:55Z - status set to: Ready for Motion MAC: 2022-12-01 21:22:50Z - status set to: Review | I | ED1: 2023-01-02 19:27:46Z |  | 2023-01-03 03:01 | ED1
3206 | Mark RISON | 270 | 2 | 11.35 |  |  | T | Y |  |  | 11.35 |  | A |  |  | 90 | "Upon receipt of the MLME-QAB.response primitive, the AP shall respond by transmitting a QAB Response frame. 1) If the result code is SUCCESS" -- there is no result code in the QAB.rsp (since there's no result code in the QAB Response frame) | At 2715.59 delete "and request token with a status code set to a value of SUCCESS". At 2716.1 change " If a QAB Response frame is received with the matching dialog and request token with a status code set to a value other than SUCCESS, the procedure is considered to have failed, and the MLME shall issue an MLME-QAB.confirm primitive indicating the failure of the procedure" to " If a QAB Response frame is not received with the matching dialog token, the procedure is considered to have failed, and the MLME shall issue an MLME-QAB.confirm primitive indicating the failure of the procedure". At 2716.16 change "the AP shall respond by transmitting a QAB Response frame. 1) If the result code is SUCCESS, the request is accepted." to "the AP shall respond by transmitting a QAB Response frame if the request is accepted.". At 2716.24 delete "2) If the result code is REJECTED, the request has not been fulfilled." | ACCEPTED (MAC: 2022-12-05 15:39:46Z) | ED2 | 20221216 Approved | Resolved | MAC: 2022-12-05 16:25:19Z - status set to: Ready for motion MAC: 2022-12-01 16:45:25Z - status set to: Review At 2715.59 delete "and request token with a status code set to a value of SUCCESS". At 2716.1 change " If a QAB Response frame is received with the matching dialog and request token with a status code set to a value other than SUCCESS, the procedure is considered to have failed, and the MLME shall issue an MLME-QAB.confirm primitive indicating the failure of the procedure" to " If a QAB Response frame is not received with the matching dialog token, the procedure is considered to have failed, and the MLME shall issue an MLME-QAB.confirm primitive indicating the failure of the procedure". At 2716.16 change "the AP shall respond by transmitting a QAB Response frame. 1) If the result code is SUCCESS, the request is accepted." to "the AP shall respond by transmitting a QAB Response frame if the request is accepted.". At 2716.24 delete "2) If the result code is REJECTED, the request has not been fulfilled." | I | ED1: 2023-01-02 19:33:51Z |  | 2023-01-03 03:01 | ED1
3207 | Mark RISON | 270 | 2 | 12.4 |  |  | E | Y |  |  | 12.4 |  | V | Edward Au | 22/2071r3 | 90 | Why is PWE sometimes or always italic and bold in e.12.4.4.2.2, 12.4.5.2/3/4, 12.4.8.6.3? | Make it nonbold roman in all cases | REVISED (ED2: 2022-12-07 16:50:36Z) At 2812.35, 2812.53, 2812.58, 2812.61 (x2), 2812.62, 2813.1, 2813.37, 2813.40, 2819.62, 2820.23, 2820.29, 2820.40, 2820.45, 2821.40, 2831.37, and 2831.55, update the style of PWE from bold and italic to nonbold and nonitalic. | EDITOR | 20221216 Approved | Resolved | ED2: 2022-12-07 16:50:40Z - status set to: Ready for Motion ED2: 2022-12-07 14:29:35Z - status set to: Review | I | ED1: 2023-01-03 21:51:24Z - Reviewed ED2: 2022-12-27 16:02:14Z |  | 2023-01-06 21:47 | ED1
3223 | Mark RISON | 270 | 2 | 9.4.2.241 | 1355 | 12 | T | Y | 1355 | 12 | 9.4.2.241 |  | V |  |  | 90 | It is not clear whether the SAE hash-to-element bit in the RSNXE is to be set if the STA supports H2E, but the AKM(s) is not/do not include SAE | At the end of the rightmost cell for row 5 in Table 9-363 add "NOTE---This field is not significant if SAE is not used." | REVISED (MAC: 2022-12-05 22:43:37Z): At the end of the rightmost cell for row 5 in Table 9-363 add "NOTE---If SAE is not negotiated, this field is ignored by the receiver." | ED2 | 20221216 Approved | Resolved | MAC: 2022-12-05 22:47:38Z - status set to: Ready for Motion MAC: 2022-12-01 17:39:42Z - status set to: Review | I | ED1: 2023-01-02 19:37:33Z |  | 2023-01-03 03:01 | ED1
3229 | Mark RISON | 270 | 2 | 12.6.1.2.2 | 2861 | 29 | E | Y | 2861 | 29 | 12.6.1.2.2 |  | A | Edward Au | 22/2001r3 | 90 | "uses the Open System authentication" should be "uses Open System authentication" | As it says in the comment | ACCEPTED (ED2: 2022-12-02 17:11:03Z) | EDITOR | 20221216 Approved | Resolved | ED2: 2022-11-25 13:19:02Z - status set to: Review | I | ED1: 2023-01-03 21:52:00Z - Reviewed ED2: 2022-12-27 16:02:55Z |  | 2023-01-06 21:47 | ED1
3231 | Mark RISON | 270 | 2 | 12.5.2.4.1 | 2843 | 42 | T | Y | 2843 | 42 | 12.5.2.4.1 |  | A |  |  | 90 | "When the received frame is a CCMP protected individually addressed robust Management frame or PV1 Management frame, contents of the MMPDU body after protection is removed shall be delivered to the SME via the MLME primitive designated for that MMPDU or PV1 Management frame rather than through the MA-UNITDATA.indication primitive." -- PV1 Management frames are Management frames. Also missing article | Change to "When the received frame is a CCMP protected individually addressed robust Management frame, the contents of the MMPDU body after protection is removed shall be delivered to the SME via the MLME primitive designated for that MMPDU rather than through the MA-UNITDATA.indication primitive." | ACCEPTED (SEC: 2022-11-28 18:49:31Z) | ED2 | 20221216 Approved | Resolved | SEC: 2022-11-28 18:49:30Z - status set to: Ready for Motion SEC: 2022-11-21 21:55:40Z - status set to: Discuss | I | ED1: 2023-01-02 19:38:31Z |  | 2023-01-03 03:01 | ED1
3237 | Mark RISON | 270 | 2 | 9.4.1.29 | 778 | 28 | T | Y | 778 | 28 | 9.4.1.29 |  | A |  |  | 90 | "All angles are transmitted LSB to MSB." -- duplication of 9.2.2 | Delete at referenced location and at 820.48 | ACCEPTED (MAC: 2022-12-05 19:51:54Z) | ED2 | 20221216 Approved | Resolved | MAC: 2022-12-05 19:51:58Z - status set to: Ready for motion MAC: 2022-12-01 17:25:27Z - status set to: Review | I | ED1: 2023-01-02 19:39:57Z |  | 2023-01-03 03:01 | ED1
3239 | Mark RISON | 270 | 2 | 15.2.3 | 3113 | 46 | E | Y | 3113 | 46 | 15.2.3 |  | A | Edward Au | 22/2071r3 | 90 | "SIGNAL shall represent the data rate at which the current PPDU was received. " should be "The SIGNAL parameter represents ..." Also below should be "The X parameter ..." | Change 3113.46-62 to The SIGNAL parameter represents the data rate at which the current PPDU was received. The SERVICE parameter shall be null. The SQ parameter provides to the MAC entity the signal quality of the DSSS PHY PN code correlation. The signal quality shall be sampled when the DSSS PHY achieves code lock and shall be held until the next code lock acquisition. The signal quality may be used in conjunction with RSSI as part of a CCA scheme. The RX_ANTENNA parameter reports the antenna used by the PHY for reception of the most recent PPDU. (#1373)The RX_START_FRAME_OFFSET parameter is an estimate of the offset (in 10 ns units) from the point in time at which the start of the preamble (#14)of the PPDU arrived at the receive antenna connector to the point in time at which this primitive is issued to the MAC. | ACCEPTED (ED2: 2022-12-07 16:45:09Z) | EDITOR | 20221216 Approved | Resolved | ED2: 2022-12-07 16:45:08Z - status set to: Ready for Motion ED2: 2022-11-28 20:41:14Z - status set to: Review | I | ED1: 2023-01-03 21:52:28Z -Reviewed ED2: 2022-12-27 19:13:23Z |  | 2023-01-06 21:47 | ED1
3240 | Mark RISON | 270 | 2 | 12.7.8.4.2 | 2929 | 9 | E | Y | 2929 | 9 | 12.7.8.4.2 |  | A | Edward Au | 22/2001r3 | 90 | "pairwise cipher suite list field" needs uppercasing | Change to "Pairwise Cipher Suite List field" | ACCEPTED (ED2: 2022-12-02 17:11:21Z) | EDITOR | 20221216 Approved | Resolved | ED2: 2022-11-25 13:22:05Z - status set to: Review | I | ED1: 2023-01-03 21:52:44Z -Reviewed ED2: 2022-12-27 16:03:36Z |  | 2023-01-06 21:47 | ED1
3243 | Mark RISON | 270 | 2 |  |  |  | T | Y |  |  |  |  | A |  |  | 90 | "packet" is vague | Change "packet" to "MPDU" at 2881.51, to "PPDU" at 3742.16/20, 5603.51, "MSDU" at 4963.58 | ACCEPTED (MAC: 2022-12-05 15:42:48Z) | ED2 | 20221216 Approved | Resolved | MAC: 2022-12-05 16:25:09Z - status set to: Ready for motion MAC: 2022-12-01 16:43:53Z - status set to: Review | I | ED1: 2023-01-02 19:45:09Z |  | 2023-01-03 03:01 | ED1
3244 | Mark RISON | 270 | 2 | 12.7.3 | 2909 | 5 | T | Y | 2909 | 5 | 12.7.3 |  | A |  |  | 90 | Table 12-11--Integrity and key wrap algorithms -- doesn't specify units for Size of MIC | At 2909.5 change "Size of MIC" to "Size of MIC (octets)" | ACCEPTED (SEC: 2022-11-28 18:36:38Z) | ED2 | 20221216 Approved | Resolved | SEC: 2022-11-28 18:36:45Z - status set to: Ready for Motion SEC: 2022-11-21 21:55:59Z - status set to: Review | I | ED1: 2023-01-02 19:47:24Z |  | 2023-01-03 03:01 | ED1
3245 | Mark RISON | 270 | 2 | 12.7.9.4 | 2934 | 17 | E | Y | 2934 | 17 | 12.7.9.4 |  | A | Edward Au | 22/2071r3 | 90 | "CheckMIC(). he Supplicant invokes "; "336 bits such that he" (also 390 below); first row of Table 27-53--HE PHY MIB attributes; ""he Transmit MCS supported by the PHY" | Change "he" to "The" at 2934.17, 3360.27/40, 5320.31. At 4190.23 change it to "he(14)" | ACCEPTED (ED2: 2022-12-07 16:48:12Z) | EDITOR | 20221216 Approved | Resolved | ED2: 2022-12-07 16:48:17Z - status set to: Ready for Motion ED2: 2022-12-07 13:23:01Z - status set to: Review | I | ED1: 2023-01-03 21:53:01Z - Reviewed ED2: 2022-12-27 16:07:07Z |  | 2023-01-06 21:47 | ED1
3250 | Mark RISON | 270 | 2 | 11.2.3.4 | 2379 | 18 | E | Y | 2379 | 18 | 11.2.3.4 |  | A | Edward Au | 22/2001r3 | 90 | "under the assumptions that a DTIM is transmitted once every three TIMs" -- that's a single assumption | Change "assumptions" to "assumption" | ACCEPTED (ED2: 2022-12-02 17:11:31Z) | EDITOR | 20221216 Approved | Resolved | ED2: 2022-11-25 13:27:34Z - status set to: Review | I | ED1: 2023-01-03 21:53:19Z - Reviewed ED2: 2022-12-25 19:40:35Z |  | 2023-01-06 21:47 | ED1
3251 | Mark RISON | 270 | 2 | 14.10.9.3 | 3068 | 28 | E | Y | 3068 | 28 | 14.10.9.3 |  | A | Edward Au | 22/2063r1 | 90 | "For the per target fields (Per Target Flags, Target Address, Target HWMP Sequence Number) assume" -- font size changes. Also in "Where A-MPDU aggregation is employed, HT-immediate block ack is assumed". Also at 2753.55 | Use uniform font size at referenced location and also in "Where A-MPDU aggregation is employed, HT-immediate block ack is assumed." at 5679.55 and "nonzero" at 2753.55 and "is not SUCCESS(#1277) or SAE_HASH_TO_ELEMENT" at 2831.43 | ACCEPTED (ED2: 2022-12-02 17:27:42Z) | EDITOR | 20221216 Approved | Resolved | ED2: 2022-11-25 19:59:14Z - status set to: Review | I | ED1: 2023-01-03 21:53:38Z - Reviewed ED2: 2022-12-27 16:11:45Z |  | 2023-01-06 21:47 | ED1
3253 | Mark RISON | 270 | 2 | 12.7.1.4 | 2891 | 23 | T | Y | 2891 | 23 | 12.7.1.4 |  | V | Michael Montemurro |  | 90 | What is the empty box at the bottom right of Figure 12-31--Group key hierarchy about? | Delete bottom right box and expand bottom left box to cover where it used to be | REVISED (SEC: 2022-12-06 18:51:37Z) - Modify Figure 12-31 as follows: Delete the two lower boxes Change the Group Temporal Key box, changing “Length bits” to “TK_bits bits” Change “PRF-Length…” to “PRF-TK_bits…” On p2891.36 in item b) below the figure, change “PRF-Length…” to “PRF-TK_bits…” In item c) delete “Length = TK_bits.” Delete item d) In item e) change “temporal key” to “GTK” Note to Editor: Mark Rison to provide updated figure 12-31. | ED2 | 20221216 Approved | Resolved | SEC: 2022-12-06 18:51:58Z - status set to: Ready for Motion SEC: 2022-12-05 16:48:02Z - status set to: More Work Required SEC: 2022-12-05 16:47:17Z - status set to: More Work Required SEC: 2022-11-28 18:49:04Z - status set to: More Work Required Mark R to post to reflector. Revisit the comment during AM1 on Tuesday Dec 6 during the adhoc SEC: 2022-11-21 21:58:57Z - status set to: Discuss | I | ED1: 2023-01-02 19:59:27Z |  | 2023-01-03 03:01 | ED1
3256 | Mark RISON | 270 | 2 | C.3 | 5378 | 14 | T | Y | 5378 | 14 | C.3 |  | A |  |  | 90 | "The selector of the group cipher suite that is currently in use by the non-AP STA." -- should say it's for use for Data frames (i.e. not IGTK or BIGTK or whatever) | Change to "The selector of the group cipher suite that is currently in use by the non-AP STA for Data frames." | ACCEPTED (PHY: 2022-12-06 16:43:42Z) | EDITOR | 20221216 Approved | Resolved | PHY: 2022-12-06 16:43:40Z - status set to: Ready for Motion PHY: 2022-11-24 15:10:48Z - status set to: Review | I | ED1: 2023-01-03 21:53:54Z -Reviewed ED2: 2022-12-27 16:12:48Z |  | 2023-01-06 21:47 | ED1
3260 | Mark RISON | 270 | 2 | 12 |  |  | E | Y |  |  | 12 |  | A | Edward Au | 22/2063r1 | 90 | "TK bits" should be "TK_bits" | Change at 2957.13 (3x), 2957.14, 2957.15 (2x), 2957.47 (3x) | ACCEPTED (ED2: 2022-12-02 17:28:35Z) | EDITOR | 20221216 Approved | Resolved | ED2: 2022-11-25 21:16:33Z - status set to: Review | I | ED1: 2023-01-03 21:54:45Z - Reviewed ED2: 2022-12-27 16:14:21Z |  | 2023-01-06 21:47 | ED1
3270 | Mark RISON | 270 | 2 | 12 |  |  | E | Y |  |  | 12 |  | V | Edward Au | 22/2071r3 | 90 | sometimes it's "ciphersuite", sometimes "cipher-suite", sometimes "cipher suite" | Pick one ("cipher suite" is by far the most popular) and change the others (I can provide locations) | REVISED (ED2: 2022-12-07 16:46:35Z) At 2888.65, 2889.52, 2891.39, 2891.48, 2927.62, 3041.27, replace “cipher-suite” with “cipher suite”. At 754.19 [x2], 3045.4, 4957.26, replace “ciphersuite” with “cipher suite”. At 2913.31 and 2916.7, replace “Cipher-suite” with “Cipher suite”. | EDITOR | 20221216 Approved | Resolved | ED2: 2022-12-07 16:46:40Z - status set to: Ready for Motion ED2: 2022-12-01 19:32:34Z - status set to: Review | I | ED1: 2023-01-03 21:55:08Z - Reviewed ED2: 2022-12-27 16:20:59Z |  | 2023-01-06 21:47 | ED1
3274 | Mark RISON | 270 | 2 | 10 |  |  | E | Y |  |  | 10 |  | A | Edward Au | 22/2063r2 | 90 | "receives a valid frame" and "received any valid frame" -- frames are either received or not received | Delete "valid" in "An S1G STA that receives a valid frame " at 1775.44, "receives a valid frame" at 2059.58, 2060.6, 2254.4, "receive a valid frame" at 2252.50, 2253.62 | ACCEPTED (ED2: 2022-12-07 16:39:41Z) | EDITOR | 20221216 Approved | Resolved | ED2: 2022-12-07 16:39:47Z - status set to: Ready for Motion ED2: 2022-11-28 16:00:25Z - status set to: Review | I | ED1: 2023-01-03 21:55:26Z - Reviewed ED2: 2022-12-27 16:23:42Z |  | 2023-01-06 21:47 | ED1
3276 | Mark RISON | 270 | 2 | 6.7.4.1 | 540 | 40 | T | Y | 540 | 40 |  |  | V |  |  | 90 | "6.7.4 PLME-CHARACTERISTICS.confirm 6.7.4.1 Function This primitive provides the PHY operational parameters." but it doesn't provide them all e.g. for CMMG aCMMGPPMinListeningTime is missing | Change to "[...] provides some PHY operational parameters" | REVISED (GEN: 2022-12-05 19:23:16Z) at p540.40 change "provides the PHY" to "provides PHY" (delete "the"). | EDITOR | 20221216 Approved | Resolved | GEN: 2022-12-05 19:24:06Z - status set to: Ready for Motion GEN: 2022-11-30 01:28:23Z - status set to: Review Proposed Resolution: Accepted | I | ED1: 2023-01-03 21:58:30Z - Reviewed and corrected. ED2: 2022-12-27 19:22:57Z |  | 2023-01-06 21:47 | ED1
3277 | Mark RISON | 270 | 2 | 26.10.3.2 | 3940 | 12 | T | Y | 3940 | 12 | 26.10.3.2 |  | V |  |  | 90 | Figure 26-13--PSRR PPDU spatial reuse diamond after PHY-CCARESET.req isn't clear | Change the diamond to an arrow | REVISED (MAC: 2022-12-06 20:58:32Z): Change the diamond to an arrow, the same height as the PSRT PPDU, and pointing down to the STA_OBSS-A line, and also add the "Duration from Common Info field" horizontal arrow in the upper right (apparently Visio editing glitch). Note to Editor: Joe LEVY has an updated figure source available. | ED2 | 20221216 Approved | Resolved | MAC: 2022-12-06 21:04:22Z - status set to: Ready for Motion MAC: 2022-12-01 21:45:51Z - status set to: Review | I | ED1: 2023-01-02 20:07:36Z |  | 2023-01-03 03:01 | ED1
3284 | Mark RISON | 270 | 2 | 4.7 | 323 | 14 | T | Y | 323 | 14 | 4.7 |  | A |  |  | 90 | "In an infrastructure BSS or a PBSS, an AP or a PCP (#1514)can, respectively, enforce a uniform security policy across all STAs" -- why just "can"? | Change to "In an infrastructure BSS or a PBSS, an AP or a PCP (#1514)respectively, enforces a uniform security policy across all STAs" | ACCEPTED (GEN: 2022-12-05 19:09:05Z) | EDITOR | 20221216 Approved | Resolved | GEN: 2022-12-05 19:09:35Z - status set to: Ready for Motion GEN: 2022-11-30 00:15:22Z - status set to: Review Proposed resolution: Accept. | I | ED1: 2023-01-03 22:00:08Z -Reviewed ED2: 2022-12-27 19:14:48Z |  | 2023-01-06 21:47 | ED1
3286 | Mark RISON | 270 | 2 | 14 | 3014 | 3 | T | Y | 3014 | 3 | 14 |  | A |  |  | 90 | Clause 14 needs "Reserved fields and subfields defined in this clause are set to 0 upon transmission and are ignored upon reception." | Add the cited text at the referenced location | ACCEPTED (MAC: 2022-12-06 18:26:20Z) | ED2 | 20221216 Approved | Resolved | MAC: 2022-12-06 18:26:28Z - status set to: Ready for Motion MAC: 2022-12-01 21:41:57Z - status set to: Review | IR | adding the sentence at 3014.3 (directly under clause 14) would create "hanging paragraph". So that create a subclause 14.1 General and add the sentence under 14.1. |  | 2023-01-03 03:01 | ED1
3304 | Mark RISON | 270 | 2 | 11.52 |  |  | T | Y |  |  | 11.52 |  | A |  |  | 90 | Be clearer no beacon protection in IBSS, MBSS, PBSS | At 4642.52 change "PC34.1.10.1: O" to "PC34.1.10.1 AND (CFAP OR CFSTAofAP): O". At the end of 11.52 add a para "Beacon protection is not supported in an IBSS, MBSS or PBSS." | ACCEPTED (MAC: 2022-12-05 16:09:58Z) | ED2 | 20221216 Approved | Resolved | MAC: 2022-12-05 16:25:02Z - status set to: Ready for motion MAC: 2022-12-01 17:03:11Z - status set to: Review | I | ED1: 2023-01-02 20:16:44Z |  | 2023-01-03 03:01 | ED1
3305 | Mark RISON | 270 | 2 | 4.5.4.9 | 314 | 38 | T | Y | 314 | 38 |  |  | A |  |  | 90 | Why no MFP in PBSS per Sublause 4.5.4.9? | Change "Management frame protection protocols in an infrastructure BSS or IBSS apply to" to "Management frame protection protocols in an infrastructure BSS, IBSS or PBSS apply to" | ACCEPTED (GEN: 2022-12-05 19:08:11Z) | EDITOR | 20221216 Approved | Resolved | GEN: 2022-12-05 19:08:15Z - status set to: Ready for Motion GEN: 2022-11-30 00:15:59Z - status set to: Review - Proposed Resolution: Accept. | I | ED1: 2023-01-03 22:27:59Z - Reviewed ED2: 2022-12-27 19:15:47Z |  | 2023-01-06 21:47 | ED1
3308 | Mark RISON | 270 | 2 | 26.8.4.4 | 3918 |  | E | Y | 3918 |  | 26.8.4.4 |  | A | Edward Au | 22/2001r3 | 90 | "that contains a TWT Flow Identifier" -- missing "field" | Add " field" after the cited text on lines 44, 50, 55, 62 | ACCEPTED (ED2: 2022-12-02 17:14:44Z) | EDITOR | 20221216 Approved | Resolved | ED2: 2022-11-25 14:19:27Z - status set to: Review | I | ED1: 2023-01-03 22:28:13Z - Reviewed ED2: 2022-12-27 16:24:59Z |  | 2023-01-06 21:47 | ED1
3311 | Mark RISON | 270 | 2 | 11.21.15 |  |  | E | Y |  |  | 11.21.15 |  | V | Edward Au | 22/2071r3 | 90 | "Channel Usage" should be lowercase | Lowercase (except C if at start of sentence etc.) at 375.20, 387.55 (rightmost), 397.32 (rightmost), 1636.42, 2109.13, 2602.36/37/40(2x)/59/61/63/64, 2603.24, 2604.2(2x)/28, 4774.61, 4988.12/25/26, 5770.32 | REVISED (ED2: 2022-12-07 16:47:13Z) Replace “Channel Usage” with “channel usage” at 387.55 (rightmost), 397.32 (rightmost), 1636.42, 2109.13, 2602.36/37/40(2x)/59/61/63/64, 2603.24, 2604.2(2x)/28, 4988.12/25/26, 5770.32. Replace “Channel Usage” with “Channel usage” at 375.20 and 4774.61. Note to the commenter: These are the exact locations provided by the commenter. | EDITOR | 20221216 Approved | Resolved | ED2: 2022-12-07 16:47:17Z - status set to: Ready for Motion ED2: 2022-12-07 12:34:02Z - status set to: Review | I | ED1: 2023-01-03 22:28:29Z -Reviewed ED2: 2022-12-28 13:34:48Z |  | 2023-01-06 21:47 | ED1
3314 | Mark RISON | 270 | 2 | 29.5.1 | 4553 | 15 | T | Y | 4553 | 15 | 29.5.1 |  | A |  |  | 90 | "WUR BSS" not defined and meaning not clear | Delete "WUR " | ACCEPTED (MAC: 2022-12-06 21:32:33Z) | ED2 | 20221216 Approved | Resolved | MAC: 2022-12-06 21:32:36Z - status set to: Ready for Motion MAC: 2022-12-01 21:47:54Z - status set to: Review | I | ED1: 2023-01-02 20:17:26Z |  | 2023-01-03 03:01 | ED1
3318 | Mark RISON | 270 | 2 | 26.5.4.5 | 3876 | 15 | T | Y | 3876 | 15 | 26.5.4.5 |  | V |  |  | 90 | "so that an unassociated non-AP STA can determine the AP's BSS color" is justification but not necessary | Delete and add "NOTE---This allows an unassociated non-AP STA to determine the BSS color to indicate in the HE TB PPDU." | REVISED (MAC: 2022-12-06 18:46:50Z): Delete the cited text and add "NOTE---This allows an unassociated non-AP STA to determine the BSS color. The non-AP STA needs this information to indicate it in the HE TB PPDU." | ED2 | 20221216 Approved | Resolved | MAC: 2022-12-06 18:47:15Z - status set to: Ready for Motion MAC: 2022-12-06 18:46:05Z - Delete and add "NOTE---This allows an unassociated non-AP STA to determine the BSS color. The non-AP STA needs this information to indicate it in the HE TB PPDU." MAC: 2022-12-01 21:44:18Z - status set to: Review | I | ED1: 2023-01-02 20:19:12Z |  | 2023-01-03 03:01 | ED1
3320 | Mark RISON | 270 | 2 | 11.4.4.4 |  |  | E | Y |  |  | 11.4.4.4 |  | A | Edward Au | 22/2001r3 | 90 | "TPSEC" and "TSEC" should be "TSPEC" | Fix at 2454.45 (2x) and 5685.58 | ACCEPTED (ED2: 2022-12-02 17:14:58Z) | EDITOR | 20221216 Approved | Resolved | ED2: 2022-11-25 14:22:38Z - status set to: Review | I | ED1: 2023-01-03 22:28:53Z - Reviewed ED2: 2022-12-25 19:42:30Z |  | 2023-01-06 21:47 | ED1
3321 | Mark RISON | 270 | 2 | C.3 |  |  | T | Y |  |  | C.3 |  | V | Mark RISON | 22/2069 | 90 | The DESCRIPTION of dot11SPIdleTimeout is far too generic. This is a DMG service period thing only | As it says in the comment | REVISED (PHY: 2022-12-07 16:45:03Z) - At 5283.50 change “The SPIdleTimeout subfield indicates time during which a STA” to “This attribute indicates the time during which a DMG STA”. At 5283.34 change “The MinPPDuration subfield” to “This attribute”. | EDITOR | 20221216 Approved | Resolved | PHY: 2022-12-07 16:44:57Z - status set to: Ready for Motion PHY: 2022-12-07 13:51:12Z - status set to: Review PHY: 2022-11-28 16:53:48Z - status set to: Submission Required No objections in teleconf to adding some words about DMG PHY: 2022-11-24 15:13:25Z - status set to: Discuss confirmdirection | I | ED1: 2023-01-03 22:29:08Z - Reviewed ED2: 2022-12-27 16:26:35Z |  | 2023-01-06 21:47 | ED1
3322 | Mark RISON | 270 | 2 | 11.9.3.3 | 2497 | 14 | T | Y | 2497 | 14 | 11.9.3.3 |  | A |  |  | 90 | "Alternatively, both the Extended Channel Switch Announcement and the Channel Switch Announcement elements and frames may be used when Channel Switch Announcement elements and frames are permitted for operation in the band signified by the new operating class" is not clear as to how an OC signals whether CSA elements/frames are permitted. Anyway, non-E CSA should not be used for switch to a different OC since it does not indicate the OC | Delete the cited text at the referenced location and at 2497.46 | ACCEPTED (MAC: 2022-12-06 18:11:19Z) | ED2 | 20221216 Approved | Resolved | MAC: 2022-12-06 18:11:22Z - status set to: Ready for Motion MAC: 2022-12-01 21:24:58Z - status set to: Review | I | ED1: 2023-01-02 20:20:38Z |  | 2023-01-03 03:01 | ED1
3324 | Mark RISON | 270 | 2 | 11.9.3.4 | 2497 | 51 | T | Y | 2497 | 51 | 11.9.3.4 |  | A |  |  | 90 | b) If a mesh STA is switching to a new channel within the same operating class, then the mesh STA shall send the Channel Switch Announcement element and frame, or both the Extended Channel Switch Announcement and the Channel Switch Announcement elements and frames. c) If both the Extended Channel Switch Announcement and the Channel Switch Announcement elements are transmitted in Public Action frames, they shall be sent in separate frames. => isn't this necessarily the case? The ECSA and CSA frames are different frames. | Delete bullet c) | ACCEPTED (MAC: 2022-12-06 18:15:49Z) | ED2 | 20221216 Approved | Resolved | MAC: 2022-12-06 18:15:52Z - status set to: Ready for Motion MAC: 2022-12-01 21:24:44Z - status set to: Review | I | ED1: 2023-01-02 20:21:46Z |  | 2023-01-03 03:01 | ED1
3325 | Mark RISON | 270 | 2 | 11.9.3.4 | 2497 | 58 | T | Y | 2497 | 58 | 11.9.3.4 |  | A |  |  | 90 | d) The Extended Channel Switch Announcement element shall be included in the Beacon and Probe Response frames until the intended channel switch time. => should also apply to the CSA element | Change to "d) The Channel Switch Announcement element and Extended Channel Switch Announcement element, when sent, shall be included in the Beacon and Probe Response frames until the intended channel switch time." | ACCEPTED (MAC: 2022-12-06 18:13:17Z) | ED2 | 20221216 Approved | Resolved | MAC: 2022-12-06 18:13:21Z - status set to: Ready for Motion MAC: 2022-12-01 21:25:14Z - status set to: Review | I | ED1: 2023-01-02 20:22:30Z |  | 2023-01-03 03:01 | ED1
3333 | Mark RISON | 270 | 2 | 9.4.2.236 | 1350 | 40 | T | Y | 1350 | 40 | 9.4.2.236 |  | A |  |  | 90 | The value of the Frequency Segment 1 Channel Number field is one of the center frequency indices from the row corresponding to the operating class as defined in Annex E. -> ... or it will be 0, if not 80+80. | Change to "The value of the Frequency Segment 1 Channel Number field is 0 or one of the center frequency indices from the row corresponding to the operating class as defined in Annex E." | ACCEPTED (MAC: 2022-12-05 22:42:00Z) | ED2 | 20221216 Approved | Resolved | MAC: 2022-12-05 22:42:03Z - status set to: Ready for Motion MAC: 2022-12-05 22:34:09Z - Change The Frequency Segment 1 Channel Number field is set to the channel center frequency index of the secondary segment (frequency segment 1) being used currently, if applicable, or set to 0 otherwise. The value of the Frequency Segment 1 Channel Number field is one of the center frequency indices from the row corresponding to the operating class as defined in Annex E. To The Frequency Segment 1 Channel Number field is set to the channel center frequency index of the secondary segment (frequency segment 1) being used currently, if applicable, or set to 0 otherwise. The value of the Frequency Segment 1 Channel Number field is 0 or one of the center frequency indices from the row corresponding to the operating class as defined in Annex E." OR: The Frequency Segment 1 Channel Number field is set to the channel center frequency index of the secondary segment (frequency segment 1) being used currently (one of the center frequency indices from the row corresponding to the operating class as defined in Annex E), if applicable, or set to 0 otherwise. OR: The Frequency Segment 1 Channel Number field is set to the channel center frequency index of the secondary segment (frequency segment 1) being used currently, if applicable, or set to 0 otherwise. The value of the Frequency Segment 1 Channel Number field, if nonzero, is one of the center frequency indices from the row corresponding to the operating class as defined in Annex E. MAC: 2022-12-01 17:38:32Z - status set to: Review | I | ED1: 2023-01-02 21:27:34Z |  | 2023-01-03 03:01 | ED1
3335 | Mark RISON | 270 | 2 | 27.4.4 | 4198 | 50 | E | Y | 4198 | 50 | 27.4.4 |  | A | Edward Au | 22/2063r1 | 90 | "See (#2369)10.12.2 (A-MPDU length limit rules) and 9.2.4.6.1 (General)" should be "and 9.2.4.8.1" | As it says in the comment | ACCEPTED (ED2: 2022-12-02 17:23:51Z) | EDITOR | 20221216 Approved | Resolved | ED2: 2022-11-25 18:23:48Z - status set to: Review | I | ED1: 2023-01-03 22:29:28Z - Reviewed ED2: 2022-12-27 19:17:28Z |  | 2023-01-06 21:47 | ED1
3338 | Mark RISON | 270 | 2 |  |  |  | T | Y |  |  |  |  | V | Mark RISON |  | 90 | Sometimes it's "The BSS Load element is optionally present if dot11QosOptionImplemented and dot11QBSSLoadImplemented" and sometimes "is present". Also a DMG STA is a QoS STA | At 737.31 change "The BSS Load element is optionally present if dot11QosOptionImplemented and dot11QBSSLoadImplemented are both true; otherwise not present.(#1598-Ed1)" to "The BSS Load element is present if dot11QBSSLoadImplemented is true; otherwise not present.(#1598-Ed1)" | REVISED (MAC: 2022-12-05 16:27:02Z): Make the changes shown under “Proposed changes” for CID 3338 in 11-22/2069 (https://mentor.ieee.org/802.11/dcn/22/11-22-2069-00-000m-resolutions-for-some-comments-on-11me-d2-0-lb270.docx), which make changes in the suggested direction (including recognising VHT and DMG APs as necessarily QoS APs), but keep the BSS Load element optional in DMG beacons. The description of the dot11QBSSLoadImplemented attribute is aligned with Clause 9. | ED2 | 20221216 Approved | Resolved | MAC: 2022-12-05 16:28:41Z - status set to: Ready for motion MAC: 2022-12-05 16:06:19Z - status set to: Submission Required MAC: 2022-12-01 16:59:57Z - status set to: Review | I | ED1: 2023-01-03 02:43:25Z |  | 2023-01-03 03:01 | ED1
3341 | Mark RISON | 270 | 2 | 12.6.15 | 2877 | 30 | T | Y | 2877 | 30 | 12.6.15 |  | A |  |  | 90 | "A STA joining an IBSS is required to" -- should be a shall | At 2877.30 change "A STA joining an IBSS is required to adopt the security configuration of the IBSS" to "A STA joining an IBSS shall adopt the security configuration of the IBSS" | ACCEPTED (SEC: 2022-11-28 18:46:40Z) | ED2 | 20221216 Approved | Resolved | SEC: 2022-11-28 18:46:42Z - status set to: Ready for Motion SEC: 2022-11-21 22:08:35Z - status set to: Review | I | ED1: 2023-01-02 21:28:45Z |  | 2023-01-03 03:01 | ED1
3344 | Mark RISON | 270 | 2 | 11 |  |  | T | Y |  |  | 11 |  | A |  |  | 90 | "the SME shall delete any PTKSA, GTKSA, IGTKSA," -- also need to delete WTKSAs | Add WIGTKSA and WTKSA to the list of things deleted at 2430.24, 2431.16, 2432.6, 2432.38, 2433.48, 2437.2/51, 2441.46, 2443.3/26, 2444.5/32, 2878.24, where not present | ACCEPTED (MAC: 2022-12-05 15:14:40Z) | ED2 | 20221216 Approved | Resolved | MAC: 2022-12-05 16:24:54Z - status set to: Ready for motion MAC: 2022-12-01 16:59:12Z - status set to: Review | I | ED1: 2023-01-03 01:30:06Z |  | 2023-01-03 03:01 | ED1
3360 | Mark RISON | 270 | 2 | 1.5 |  |  | E | Y |  |  | 1.5 |  | A | Edward Au | 22/2063r1 | 90 | log_10 should not be subscript 10; also in text below (CID 2379) | Desubscriptify log_10 to log10 at 1455.6 (2x), 1455.29, 4315.48. Also add parens around N_PSRT,nonpunc at 3939.10 | ACCEPTED (ED2: 2022-12-02 17:28:52Z) | EDITOR | 20221216 Approved | Resolved | ED2: 2022-11-25 21:21:17Z - status set to: Review | I | ED1: 2023-01-03 22:29:54Z - Reviewed ED2: 2022-12-28 13:48:57Z |  | 2023-01-06 21:47 | ED1
3363 | Mark RISON | 270 | 2 | 12.7.2 | 2906 | 1 | E | Y | 2906 | 1 | 12.7.2 |  | A | Edward Au | 22/2063r1 | 90 | "IPN corresponds to" should be "IPN field contains" | As it says in the comment | ACCEPTED (ED2: 2022-12-02 17:27:05Z) | EDITOR | 20221216 Approved | Resolved | ED2: 2022-11-25 19:28:09Z - status set to: Review | I | ED1: 2023-01-03 22:30:33Z - Reviewed ED2: 2022-12-27 16:27:47Z |  | 2023-01-06 21:47 | ED1
3366 | Mark RISON | 270 | 2 | 10.3.2.3.3 | 1771 | 1 | T | Y | 1771 | 1 | 10.3.2.3.3 |  | A |  |  | 90 | "SIFS is the shortest of the IFSs between transmissions from different STAs." -- no, DMG STAs have RIFS, which is shorter | Change to "SIFS is the shortest of the IFSs between transmissions from different non-DMG STAs." | ACCEPTED (MAC: 2022-12-06 14:32:33Z) | ED2 | 20221216 Approved | Resolved | MAC: 2022-12-06 14:32:37Z - status set to: Ready for Motion MAC: 2022-12-01 17:48:53Z - status set to: Review | I | ED1: 2023-01-03 01:31:01Z |  | 2023-01-03 03:01 | ED1
3368 | Mark RISON | 270 | 2 | 9.4.2.24.2 | 968 | 34 | T | Y | 968 | 34 | 9.4.2.24.2 |  | V |  |  | 90 | "Use of BIP-CMAC-128, BIP-GMAC-128, BIP-GMAC-256, and BIP-CMAC-256 is not valid as a data cipher suite." and similarly CCMP etc. is not valid as management group cipher suite | Append "Use of anything other than BIP-CMAC-128, BIP-GMAC-128, BIP-GMAC-256, and BIP-CMAC-256 is not valid as a group management cipher suite." | REVISED (MAC: 2022-12-05 21:30:06Z): Append at the end of the paragraph at 968.30: "Use of anything other than BIP-CMAC-128, BIP-GMAC-128, BIP-GMAC-256, and BIP-CMAC-256 is not valid as a group management cipher suite." Move "Use of BIP-CMAC-128, BIP-GMAC-128, BIP-GMAC-256, and BIP-CMAC-256 is not valid as a data cipher suite." to be appended to the paragraph at 968.25. | ED2 | 20221216 Approved | Resolved | MAC: 2022-12-05 21:32:51Z - status set to: Ready for Motion MAC: 2022-12-01 17:28:25Z - status set to: Review | I | ED1: 2023-01-03 01:33:52Z |  | 2023-01-03 03:01 | ED1
3373 | Mark RISON | 270 | 2 | 3.2 | 229 | 6 | T | Y | 229 | 6 | 3.2 |  | V |  |  | 90 | "A single medium access control protocol data unit (S-MPDU) is a special form of MPDU that is carried in an A-MPDU." seems to be misplaced in 3.2 | Move to 186.65 (just after the MPDU definition), prepending "NOTE---" | REVISED (GEN: 2022-12-05 19:06:34Z) on page 229.59, Delete "A single medium access control protocol data unit (S-MPDU) is a special form of MPDU that is carried in an A-MPDU." | EDITOR | 20221216 Approved | Resolved | GEN: 2022-12-05 19:06:40Z - status set to: Ready for Motion GEN: 2022-12-05 19:05:53Z - Proposed Resolution#2: Revised; on page 229.59, Delete "A single medium access control protocol data unit (S-MPDU) is a special form of MPDU that is carried in an A-MPDU." GEN: 2022-11-30 00:40:42Z - status set to: Review The quoted text is actually on page 229.59 Proposed Resolution1: Revised; on page 229.59, Move "A single medium access control protocol data unit (S-MPDU) is a special form of MPDU that is carried in an A-MPDU." to After MPDU Definition on page 186.65 and prepend "NOTE---" "medium access control (MAC) protocol data unit (MPDU): The unit of data exchanged between two peer MAC entities using the services of the physical layer (PHY). Syn: medium access control (MAC) frame." "NOTE---A single medium access control protocol data unit (S-MPDU) is a special form of MPDU that is carried in an A-MPDU." | I | ED1: 2023-01-03 22:32:06Z - Reviewed. ED2: 2022-12-27 16:29:01Z |  | 2023-01-06 21:47 | ED1
3376 | Mark RISON | 270 | 2 | 9.4 |  |  | T | Y |  |  | 9.4 |  | A |  |  | 90 | 9.4.2.25 Vendor Specific element does not describe the contents of the Vendor-specific content field, ditto 9.4.6.5 Vendor Specific RLQP-element | At the end of 9.4.2.25 and 9.4.6.5 add a para "The Vendor-specific content field contains vendor specific content." | ACCEPTED (MAC: 2022-12-05 16:11:05Z) | ED2 | 20221216 Approved | Resolved | MAC: 2022-12-05 16:24:47Z - status set to: Ready for motion MAC: 2022-12-01 17:01:54Z - status set to: Review | I | ED1: 2023-01-03 01:36:07Z |  | 2023-01-03 03:01 | ED1
3380 | Mark RISON | 270 | 2 | 9.4.6.1 | 1511 | 42 | T | Y | 1511 | 42 | 9.4.6.1 |  | A |  |  | 90 | "Info ID 56 797 stands for Vendor Specific information." is duplication of the table -- delete | As it says in the comment | ACCEPTED (MAC: 2022-12-05 22:56:50Z) | ED2 | 20221216 Approved | Resolved | MAC: 2022-12-05 22:56:54Z - status set to: Ready for Motion MAC: 2022-12-01 17:44:35Z - status set to: Review | I | ED1: 2023-01-03 01:37:43Z |  | 2023-01-03 03:01 | ED1
3381 | Mark RISON | 270 | 2 | C.3 | 4941 | 1 | T | Y | 4941 | 1 | C.3 |  | V |  |  | 90 | "The value of this attribute is true when the value of dot11AuthenticationAlgorithm is openSystem and false otherwise" -- presumably this is referring to the default | Add "default" after "The " | REVISED (PHY: 2022-12-06 19:32:03Z) Delete the cited sentence. | EDITOR | 20221216 Approved | Resolved | PHY: 2022-12-06 19:32:19Z - status set to: Ready for Motion PHY: 2022-11-24 15:14:10Z - status set to: Review | I | ED1: 2023-01-03 22:34:19Z - Reviewed ED2: 2022-12-27 16:30:04Z |  | 2023-01-06 21:47 | ED1
3387 | Mark RISON | 270 | 2 | 11.30.5 | 2687 | 21 | E | Y | 2687 | 21 | 11.30.5 |  | A | Edward Au | 22/2001r3 | 90 | "non-contiguous" (2x) | Delete hyphen at 2687.21 and 5287.14 | ACCEPTED (ED2: 2022-12-02 17:12:08Z) | EDITOR | 20221216 Approved | Resolved | ED2: 2022-11-25 13:33:49Z - status set to: Review | I | ED1: 2023-01-03 22:37:05Z - Reviewed and corrected. ED2: 2022-12-25 19:43:50Z |  | 2023-01-06 21:47 | ED1
3391 | Mark RISON | 270 | 2 | 11.21.15 | 2603 | 8 | E | Y | 2603 | 8 | 11.21.15 |  | A | Edward Au | 22/2063r1 | 90 | "in the HE Capabilities element, that it transmits," spurious commas | Delete commas at 2603.8 | ACCEPTED (ED2: 2022-12-02 17:24:08Z) | EDITOR | 20221216 Approved | Resolved | ED2: 2022-11-25 18:26:27Z - status set to: Review | I | ED1: 2023-01-03 23:13:24Z - Reviewed ED2: 2022-12-25 19:44:45Z |  | 2023-01-06 21:47 | ED1
3393 | Mark RISON | 270 | 2 | 14.7 | 3045 | 13 | T | Y | 3045 | 13 | 14.7 |  | A |  |  | 90 | "group addressed Action frames of a category specified with Yes in the Group addressed privacy column of Table 9- 79 (Category values), shall be protected by the mesh GTKSA." -- but 4.5.4.9 indicates they're protected by the MGTK ("Group addressed Action frame of a category specified with Yes in the Group addressed privacy col- umn of Table 9-79 (Category values), after establishment of the (#1509)MGTK") | Change to "... shall be protected by the MGTK" and below change "that are not protected by the mesh GTKSA" to "that are not protected by the MGTK" | ACCEPTED (MAC: 2022-12-06 18:27:41Z) | ED2 | 20221216 Approved | Resolved | MAC: 2022-12-06 18:27:44Z - status set to: Ready for Motion MAC: 2022-12-01 21:42:14Z - status set to: Review | I | ED1: 2023-01-03 01:42:56Z |  | 2023-01-03 03:01 | ED1
3401 | Mark RISON | 270 | 2 | 26.2.7 | 3832 | 55 | T | Y | 3832 | 55 | 26.2.7 |  | A |  |  | 90 | "QLRC" doesn't exist anymore | Delete ", QLRC[AC]" | ACCEPTED (MAC: 2022-12-06 18:30:34Z) | EDITOR | 20221216 Approved | Resolved | MAC: 2022-12-06 18:30:38Z - status set to: Ready for Motion MAC: 2022-12-01 21:42:47Z - status set to: Review | N | ED1: 2023-01-03 01:43:50Z - implemented by CID 3781. |  | 2023-01-06 21:47 | ED1
3402 | Mark RISON | 270 | 2 | 11.10.9.1.1 | 2506 | 17 | T | Y | 2506 | 17 | 11.10.9.1.1 |  | V |  |  | 90 | How does Beacon request with active scanning request work when requested on a DFS channel? | At 2506.17 after "If dot11RMBeaconActiveMeasurementActivated is true and the Measurement Mode in the measurement request is Active, the measuring STA shall perform the following procedure (or an equivalent procedure) on the requested channel, if permitted (e.g. the channel is not subject to DFS):" | REVISED (MAC: 2022-12-06 18:17:25Z): To the end of the sentence: "If dot11RMBeaconActiveMeasurementActivated is true and the Measurement Mode in the measurement request is Active, the measuring STA shall perform the following procedure (or an equivalent procedure) on the requested channel:" add ", if permitted (e.g. the channel is not subject to DFS):" | ED2 | 20221216 Approved | Resolved | MAC: 2022-12-06 18:20:29Z - status set to: Ready for Motion MAC: 2022-12-01 21:25:46Z - status set to: Review | I | ED1: 2023-01-03 01:45:52Z |  | 2023-01-03 03:01 | ED1
3409 | Mark RISON | 270 | 2 |  |  |  | T | Y |  |  |  |  | V | Mark RISON | 22/2069 | 90 | CID 1927: add a NOTE to say that the SCRAMBLER_INITIAL_VALUE is equal to the value in the SERVICE field after scrambling | As it says in the comment | REVISED (PHY: 2022-12-07 16:49:09Z) - Make the changes shown under “Proposed changes” for CID 3409 in 22/2069r0, which clarify that on rx the value is the SERVICE field prior to descrambling, and fix the case of “SERVICE field”. | EDITOR | 20221216 Approved | Resolved | PHY: 2022-12-07 16:49:05Z - status set to: Ready for Motion PHY: 2022-12-07 13:51:32Z - status set to: Review MISC: 2022-11-13 09:10:42Z - status set to: Submission required | I | ED1: 2023-01-03 23:14:03Z - Reviewed ED2: 2022-12-28 15:31:19Z |  | 2023-01-06 21:47 | ED1
3410 | Mark RISON | 270 | 2 | 9.3.3.13 | 734 | 46 | T | Y | 734 | 46 | 9.3.3.13 |  | A |  |  | 90 | CID 1058 was not done completely. Change "The MME is present when management frame protection is enabled at the AP, the frame is a group addressed robust Action frame, and (#162)(MBSS only) the category of the Action frame does not support group addressed privacy as indicated by Table 9-79 (Category values); otherwise not present." to "The MME is present when management frame protection is enabled at the AP and the frame is a group addressed robust Action frame not of a category specified with Yes in the Group addressed privacy column of Table 9-79 (Category values); otherwise not present." | As it says in the comment | ACCEPTED (MAC: 2022-12-05 19:45:40Z) | ED2 | 20221216 Approved | Resolved | MAC: 2022-12-05 19:45:57Z - status set to: Ready for motion MAC: 2022-12-05 19:44:40Z - Change "The MME is present when management frame protection is enabled at the AP, the frame is a group addressed robust Action frame, and (#162)(MBSS only) the category of the Action frame does not support group addressed privacy as indicated by Table 9-79 (Category values); otherwise not present." to "The MME is present when management frame protection is enabled at the AP and the frame is a group addressed robust Action frame not of a category specified with Yes in the Group addressed privacy column of Table 9-79 (Category values); otherwise not present." MAC: 2022-12-01 17:23:34Z - status set to: Review | I | ED1: 2023-01-03 01:49:50Z |  | 2023-01-03 03:01 | ED1
3412 | Mark RISON | 270 | 2 | 15.2.3 | 3113 | 40 | E | Y | 3113 | 40 | 15.2.3 |  | A | Edward Au | 22/2063r1 | 90 | "This RSSI parameter" -> "The RSSI parameter" | As it says in the comment | ACCEPTED (ED2: 2022-12-02 17:24:19Z) | EDITOR | 20221216 Approved | Resolved | ED2: 2022-11-25 19:31:54Z - status set to: Review | I | ED1: 2023-01-03 23:14:48Z - Reviewed ED2: 2022-12-27 16:30:53Z |  | 2023-01-06 21:47 | ED1
3416 | Mark RISON | 270 | 2 | 12.7.2 | 2906 | 13 | E | Y | 2906 | 13 | 12.7.2 |  | A | Edward Au | 22/2063r1 | 90 | "The following (#1836)EAPOL-Key PDUs are used to implement the" is missing a word | Append " handshakes" | ACCEPTED (ED2: 2022-12-02 17:24:31Z) | EDITOR | 20221216 Approved | Resolved | ED2: 2022-11-25 18:32:49Z - status set to: Review | I | ED1: 2023-01-03 23:15:03Z - Reviewed ED2: 2022-12-27 16:31:28Z |  | 2023-01-06 21:47 | ED1
3420 | Mark RISON | 270 | 2 | 9.4.2.217 | 1322 | 62 | T | Y | 1322 | 62 | 9.4.2.217 |  | A |  |  | 90 | "between the time the last Beacon frame is transmitted by the AP in the current channel and the expected time of the first Beacon frame in the new channel, expressed in TUs" -- this is not deterministic | Change to "between the TBTT of the last Beacon frame transmitted by the AP in the current channel and and the TBTT of the first Beacon frame in the new channel, expressed in TUs" | ACCEPTED (MAC: 2022-12-05 22:32:18Z) | ED2 | 20221216 Approved | Resolved | MAC: 2022-12-05 22:32:27Z - status set to: Ready for Motion MAC: 2022-12-01 17:37:29Z - status set to: Review | I | ED1: 2023-01-03 01:51:07Z |  | 2023-01-03 03:01 | ED1
3422 | Mark RISON | 270 | 2 | 7.2.2.2.4 | 548 | 47 | T | Y | 548 | 47 |  |  | A |  |  | 90 | What is "An individually addressed MAC service tuple"? How is a tuple addressed? | Change "individually addressed MAC service tuple" to "MAC service tuple with a destination address that is an individual address" at the referenced location and cChange "group addressed MAC service tuple" to "MAC service tuple with a destination address that is a group address" at 548.49/50, 2305.17/58 | ACCEPTED (GEN: 2022-12-05 19:26:53Z) | EDITOR | 20221216 Approved | Resolved | GEN: 2022-12-05 19:26:56Z - status set to: Ready for Motion GEN: 2022-11-30 01:29:06Z - status set to: Review Proposed Resolution: Accepted | I | ED1: 2023-01-03 23:22:30Z - Reviewed ED2: 2022-12-28 13:53:10Z |  | 2023-01-06 21:47 | ED1
3423 | Mark RISON | 270 | 2 | 22.2.4 | 3524 | 50 | E | Y | 3524 | 50 | 22.2.4 |  | A | Edward Au | 22/2071r3 | 90 | "Non-HT PPDU format is same as in Figure 17-1 (PPDU format). Overview of the PPDU encoding process is defined in 17.3.2.2 (Overview of the PPDU encoding process) except for following modifications: " is grotesquely garbled ("format is same as figure"? Missing articles) | Change to "Non-HT PPDU format is shown in Figure 17-1 (PPDU format). The PPDU encoding process is defined in 17.3.2.2 (Overview of the PPDU encoding process) except for the following modifications: " | ACCEPTED (ED2: 2022-12-07 16:45:29Z) | EDITOR | 20221216 Approved | Resolved | ED2: 2022-12-07 16:45:33Z - status set to: Ready for Motion ED2: 2022-11-28 20:45:35Z - status set to: Review | I | ED1: 2023-01-03 23:22:55Z -Reviewed ED2: 2022-12-27 19:19:31Z |  | 2023-01-06 21:47 | ED1
3425 | Mark RISON | 270 | 2 | 14 |  |  | T | Y |  |  | 14 |  | V |  |  | 90 | "Mesh Peering element" (2x on p. 3022), "Authenticated Mesh Peering element" (3033.50), "AMPE Authenticated Mesh Peering element" (3042.27) -- no such element | Refer to "Authenticated Mesh Peering Exchange element" in each case | REVISED (MAC: 2022-12-05 16:11:54Z): Replace "Mesh Peering element", "Authenticated Mesh Peering element", "Authentication Mesh Peering element", or "AMPE Authenticated Mesh Peering element" in the 4 cited locations (plus 3034.41) with "Authenticated Mesh Peering Exchange element". | ED2 | 20221216 Approved | Resolved | MAC: 2022-12-05 16:22:43Z - status set to: Ready for motion MAC: 2022-12-01 16:57:28Z - status set to: Review | I | ED1: 2023-01-03 01:54:53Z |  | 2023-01-03 03:01 | ED1
3426 | Mark RISON | 270 | 2 | 12.7.10.3 | 2941 | 58 | E | Y | 2941 | 58 | 12.7.10.3 |  | A | Edward Au | 22/2063r1 | 90 | "When (#1571)an EAPOL-Key request frame is received, then" -- spurious "then" | Delete the "then" | ACCEPTED (ED2: 2022-12-02 17:28:02Z) | EDITOR | 20221216 Approved | Resolved | ED2: 2022-11-25 20:02:36Z - status set to: Review | I | ED1: 2023-01-03 23:23:15Z - Reviewed ED2: 2022-12-27 16:32:44Z |  | 2023-01-06 21:47 | ED1
3427 | Mark RISON | 270 | 2 | 9.4.2.66.4 | 1072 | 7 | T | Y | 1072 | 7 | 9.4.2.66.4 |  | A |  |  | 90 | "The Peer-to-Peer Link Event Request subelements are defined to have a common format consisting of a 1-octet Subelement ID field, a 1-octet Length field, and a variable length subelement specific information field." -- how does this differ from other subelements? | Change to "The Optional Subelements field contains zero or more subelements. The subelement format and ordering of subelements are defined in 9.4.3 (Subelements)." | ACCEPTED (MAC: 2022-12-05 22:07:47Z) | ED2 | 20221216 Approved | Resolved | MAC: 2022-12-05 22:07:53Z - status set to: Ready for Motion MAC: 2022-12-01 17:36:47Z - status set to: Review | I | ED1: 2023-01-03 01:57:42Z |  | 2023-01-03 03:01 | ED1
3432 | Mark RISON | 270 | 2 | 9.4.2.36 | 1022 | 47 | T | Y | 1022 | 47 | 9.4.2.36 |  | A |  |  | 90 | We already say that "All shape fields that are 4-octet floating point values are in units of meters and are represented by binary32 floating point values as defined in IEEE Std 754-2008, with the least significant bit of the fraction occurring in bit 0 of the field." so "a 4-octet single precision floating point value represented by a binary32 floating point value as defined in IEEE Std 754-2008, with the least significant bit of the fraction occurring in bit 0 of the field, in meters" is duplication | Change to "The Distance field specifies the distance that the neighbor, specified by the BSSID field in the Neighbor Report element, is positioned relative to the reporting BSS as a floating point value, in meters." | ACCEPTED (MAC: 2022-12-05 21:34:44Z) | ED2 | 20221216 Approved | Resolved | MAC: 2022-12-05 21:34:50Z - status set to: Ready for Motion MAC: 2022-12-01 17:33:36Z - status set to: Review | I | ED1: 2023-01-03 02:00:17Z |  | 2023-01-03 03:01 | ED1
3434 | Mark RISON | 270 | 2 | 12.7.6.2 | 2913 | 47 | T | Y | 2913 | 47 | 12.7.6.2 |  | A |  |  | 90 | "after (re)association completes for a STA that has authenticated with SAE or PSK authentication is negotiated" is confusing | Change to "after (re)association completes for a STA that has authenticated with SAE or for which PSK authentication is negotiated" | ACCEPTED (SEC: 2022-11-28 18:46:16Z) | ED2 | 20221216 Approved | Resolved | SEC: 2022-11-28 18:46:19Z - status set to: Ready for Motion SEC: 2022-11-22 16:03:15Z - status set to: Review | I | ED1: 2023-01-03 02:01:17Z |  | 2023-01-03 03:01 | ED1
3436 | Mark RISON | 270 | 2 | 6.5.4.2.1 | 410 | 37 | T | Y | 410 | 37 | 6.5.4.2.1 |  | A |  |  | 90 | "This primitive requests synchronization with a BSS, of which type is infrastructure or independent." -- also personal, presumably | Delete ", of which type is infrastructure or independent" and change "a BSS" to "a nonmesh BSS" | ACCEPTED (GEN: 2022-12-05 19:16:35Z) | EDITOR | 20221216 Approved | Resolved | GEN: 2022-12-05 19:16:37Z - status set to: Ready for Motion GEN: 2022-11-30 01:27:31Z - status set to: Review Proposed Resolution: Accepted | I | ED1: 2023-01-03 23:23:34Z - Reviewed ED2: 2022-12-27 19:20:56Z |  | 2023-01-06 21:47 | ED1
3438 | Mark RISON | 270 | 2 | 14.13.2.2.3 | 3093 | 56 | T | Y | 3093 | 56 | 14.13.2.2.3 |  | A |  |  | 90 | "the TBTT Adjusting subfield in the Mesh Configuration field" should be ... element | Change to "the TBTT Adjusting subfield in the Mesh Configuration element" | ACCEPTED (MAC: 2022-12-06 18:28:40Z) | ED2 | 20221216 Approved | Resolved | MAC: 2022-12-06 18:28:43Z - status set to: Ready for Motion MAC: 2022-12-01 21:42:28Z - status set to: Review | I | ED1: 2023-01-03 02:02:51Z |  | 2023-01-03 03:01 | ED1
3440 | Mark RISON | 270 | 2 | 10.2.3.2 | 1760 | 1 | T | Y | 1760 | 1 | 10.2.3.2 |  | A |  |  | 90 | "(#307)A non-AP QoS STA, on receiving an updated EDCA Parameter Set element, should update the dot11EDCATable as soon as practical in the implementation and shall update the dot11EDCATable within an interval of time equal to one beacon interval. The STA shall update the dot11EDCATable and store the EDCA Parameter Set Update Count subfield(#326) in the QoS Info field. A non-AP S1G STA shall update its dot11EDCATable if its STA type is indicated by the STA Type subfield contained in the received EDCA Parameter Set element (see 10.61 (S1G flow control))." -- an S1G STA is a QoS STA, so the second sentence implicitly contradicts the first | Change to "(#307)A non-AP non-S1G QoS STA, on receiving an updated EDCA Parameter Set element, should update the dot11EDCATable as soon as practical in the implementation and shall update the dot11EDCATable within an interval of time equal to one beacon interval. The STA shall update the dot11EDCATable and store the EDCA Parameter Set Update Count subfield(#326) in the QoS Info field. A non-AP S1G STA shall update its dot11EDCATable if its STA type is indicated by the STA Type subfield contained in the received EDCA Parameter Set element (see 10.61 (S1G flow control))." | ACCEPTED (MAC: 2022-12-06 14:31:51Z) | ED2 | 20221216 Approved | Resolved | MAC: 2022-12-06 14:31:54Z - status set to: Ready for Motion MAC: 2022-12-01 17:48:40Z - status set to: Review | I | ED1: 2023-01-03 02:05:00Z |  | 2023-01-03 03:01 | ED1
3441 | Mark RISON | 270 | 2 | C.3 |  |  | E | Y |  |  | C.3 |  | A | Edward Au | 22/2063r1 | 90 | "STATUS Deprecated" should be "STATUS deprecated" (16x) | Change throughout C.3 | ACCEPTED (ED2: 2022-12-02 17:29:27Z) Note to the Editors: The 16 locations in D2.0 are listed as follows for your convenience, namely, 4902.13, 4918.63, 4976.64, 4979.39, 4984.53, 5086.47, 5091.37, 5193.35, 5220.64, 5221.28, 5221.41, 5221.54, 5450.39, 5452.21, 5460.48, and 5475.63. | EDITOR | 20221216 Approved | Resolved | ED2: 2022-11-28 13:27:42Z - status set to: Review | I | ED1: 2023-01-03 23:23:49Z - Reviewed ED2: 2022-12-28 13:57:50Z |  | 2023-01-06 21:47 | ED1
3442 | Mark RISON | 270 | 2 | 4.5.4.4 | 313 | 26 | T | Y | 313 | 26 | 4.5.4.4 |  | A |  |  | 90 | "IEEE Std 802.11 provides several cryptographic algorithms to protect data traffic, including TKIP, CCMP, and GCMP." -- what about BIP/GMAC/CMAC? | After the cited text add "IEEE Std 802.11 provides several cryptographic algorithms to protect management traffic, including BIP-CMAC and BIP-GMAC." | ACCEPTED (SEC: 2022-11-28 18:45:59Z) | ED2 | 20221216 Approved | Resolved | SEC: 2022-11-28 18:46:02Z - status set to: Ready for Motion SEC: 2022-11-22 16:03:43Z - status set to: Review | I | ED1: 2023-01-03 02:06:22Z |  | 2023-01-03 03:01 | ED1
3443 | Mark RISON | 270 | 2 | 4.5.4.4 | 313 | 62 | T | Y | 313 | 62 | 4.5.4.4 |  | A |  |  | 90 | "ARC4 license terms that RSA offers to anyone wishing to use ARC4 for the purpose of implementing the IEEE 802.11 TKIP option" -- isn't it out of patent? | Delete the footnote | ACCEPTED (SEC: 2022-11-28 18:45:47Z) | ED2 | 20221216 Approved | Resolved | SEC: 2022-11-28 18:45:49Z - status set to: Ready for Motion SEC: 2022-11-22 16:03:59Z - status set to: Review | I | ED1: 2023-01-03 02:08:17Z |  | 2023-01-03 03:01 | ED1
3444 | Mark RISON | 270 | 2 | 9.4.2.70.5 | 1097 | 28 | T | Y | 1097 | 28 | 9.4.2.70.5 |  | A |  |  | 90 | "This tolerance is defined as the maximum possible difference, in decibels, between the reported power value and the total transmitted power across all antennas of the STA, which are measured when transmitting Location Request frames." -- it is not clear what the "which" bit means (it might be a hidden "that"), nor what the "are" is referring to | Change to "This tolerance is defined as the maximum possible difference, in decibels, between the reported power value and the total transmitted power across all antennas of the STA that were measured when transmitting Location Request frames." | ACCEPTED (MAC: 2022-12-05 22:09:06Z) | ED2 | 20221216 Approved | Resolved | MAC: 2022-12-05 22:09:14Z - status set to: Ready for Motion MAC: 2022-12-01 17:36:56Z - status set to: Review | I | ED1: 2023-01-03 02:09:17Z |  | 2023-01-03 03:01 | ED1
3445 | Mark RISON | 270 | 2 | 28.5.11.1.1 | 4385 | 29 | T | Y | 4385 | 29 | 28.5.11.1.1 |  | V |  |  | 90 | "Each port or antenna of the transmitting STA, which is connected to a transmit chain, shall be assigned to a port or antenna of the testing instrumentation" -- it is not clear what "which" refers to here | Change to "Each port or antenna of the transmitting STA that is connected to a transmit chain shall be assigned to a port or antenna of the testing instrumentation". Also at 4436.24 | REVISED (PHY: 2022-12-06 19:40:06Z) Change to "Each port or antenna connected to a transmit chain of the transmitting STA shall be assigned to a port or antenna of the testing instrumentation". Also at 4436.24 | EDITOR | 20221216 Approved | Resolved | PHY: 2022-12-06 19:40:31Z - status set to: Ready for Motion PHY: 2022-11-24 15:15:18Z - status set to: Review Commenter proposal: Change to "Each port or antenna of the transmitting STA that is connected to a transmit chain shall be assigned to a port or antenna of the testing instrumentation". Alternative proposal: Change to "Each port or antenna connected to a transmit chain of the transmitting STA shall be assigned to a port or antenna of the testing instrumentation". | I | ED1: 2023-01-03 23:24:04Z - Reviewed ED2: 2022-12-27 19:26:41Z |  | 2023-01-06 21:47 | ED1
3446 | Mark RISON | 270 | 2 | 12 |  |  | T | Y |  |  | 12 |  | V |  |  | 90 | "using an AEAD cipher" needs to be clarified -- exactly which ciphers are AEAD ciphers? | At 2900.63 add a para "NOTE---AES-SIV is an AEAD cipher." | REVISED (SEC: 2022-11-28 18:45:17Z) - Add the following at 2900.63: “NOTE—AEAD cipher mode is described in 12.11.2.7.” | ED2 | 20221216 Approved | Resolved | SEC: 2022-11-28 18:45:20Z - status set to: Ready for Motion SEC: 2022-11-22 16:04:13Z - status set to: Review | I | ED1: 2023-01-03 02:17:59Z |  | 2023-01-03 03:01 | ED1
3449 | Mark RISON | 270 | 2 | B.4.8 | 4715 | 14 | T | Y | 4715 | 14 | B.4.8 |  | V |  |  | 90 | An effort was made to only use "roaming" in the context of 11u / "roaming consortium" but this was not 100% successful | At the referenced location change "Roaming" to "Reassociation" | REVISED (PHY: 2022-12-06 19:53:42Z) -- At the referenced location delete "Roaming requires" | EDITOR | 20221216 Approved | Resolved | PHY: 2022-12-06 20:00:06Z - status set to: Ready for Motion PHY: 2022-11-24 15:15:27Z - status set to: Review | I | ED2: 2022-12-25 19:26:55Z |  | 2023-01-06 21:47 | ED1
3450 | Mark RISON | 270 | 2 | 17.3.5.5 | 3182 | 9 | T | Y | 3182 | 9 | 17.3.5.5 |  | V |  |  | 90 | "CH_BANDWIDTH_IN_NON_HT and SCRAMBLER_INITIAL_VALUE are transmitted LSB first." is covered at 3180.42/47 | Delete the cited text | REVISED (PHY: 2022-12-06 21:41:19Z) Change "CH_BANDWIDTH_IN_NON_HT and SCRAMBLER_INITIAL_VALUE are transmitted LSB first. For example, if CH_BANDWIDTH_IN_NON_HT is CBW80 (whose numerical value is 2), then B5=0 and B6=1." to "NOTE---Since CH_BANDWIDTH_IN_NON_HT and SCRAMBLER_INITIAL_VALUE are transmitted LSB first, if, for example, CH_BANDWIDTH_IN_NON_HT is CBW80 (whose numerical value is 2), then B5=0 and B6=1." | EDITOR | 20221216 Approved | Resolved | PHY: 2022-12-06 21:46:22Z - status set to: Ready for Motion PHY: 2022-11-24 15:15:33Z - status set to: Review | I | ED1: 2023-01-03 23:25:38Z - Reviewed ED2: 2022-12-28 13:59:50Z |  | 2023-01-06 21:47 | ED1
3451 | Mark RISON | 270 | 2 | 11.20.6.1 | 2559 | 25 | T | Y | 2559 | 25 | 11.20.6.1 |  | A |  |  | 90 | "until a period of time equal to at least dot11TDLSNavSync " should be just "until a period of time equal to dot11TDLSNavSync" | As it says in the comment | ACCEPTED (MAC: 2022-12-06 18:22:03Z) | ED2 | 20221216 Approved | Resolved | MAC: 2022-12-06 18:22:06Z - status set to: Ready for Motion MAC: 2022-12-01 21:28:18Z - status set to: Review | I | ED1: 2023-01-03 02:18:58Z |  | 2023-01-03 03:01 | ED1
3460 | Mark RISON | 270 | 2 | 11.2.3.13.1 | 2392 | 63 | T | Y | 2392 | 63 | 11.2.3.13.1 |  | A |  |  | 90 | "A STA supports the TPU buffer STA function if dot11TDLSPeerUAPSDBufferSTAActivated is true. dot11TDLSPeerUAPSDBufferSTAActivated is false in a non-QoS STA. A STA supporting this capability may indicate support through any TDLS Setup Request frame or TDLS Setup Response frame. A STA indicates support by setting the TPU Buffer STA Support subfield in the Extended Capabilities element included in the TDLS Setup Request frame or TDLS Setup Response frame to 1. " -- last two sentences contradict each other, or at least are confusing | Change to "A STA supports the TPU buffer STA function if dot11TDLSPeerUAPSDBufferSTAActivated is true. dot11TDLSPeerUAPSDBufferSTAActivated is false in a non-QoS STA. A STA supporting this function shall indicate this by setting the TPU Buffer STA Support subfield in the Extended Capabilities element included in the TDLS Setup Request frame or TDLS Setup Response frame to 1. " Similarly change the para at 2390.19 to "TDLS peer power save mode (TDLS peer PSM) is a power save mechanism that can be used between TDLS peer STAs, and which is based on a periodic wakeup schedule. A STA supports TDLS peer PSM if dot11TDLSPeerPSMActivated is true. A STA supporting this function shall indicate this by setting the TDLS Peer PSM Support subfield in the Extended Capabilities element included in the TDLS Setup Request frame or TDLS Setup Response frame to 1. A station that signals support for this capability is capable of acting in both the TDLS peer PSM initiator and the TDLS peer PSM responder role." | ACCEPTED (MAC: 2022-12-06 15:09:09Z) | ED2 | 20221216 Approved | Resolved | MAC: 2022-12-06 15:09:21Z - status set to: Ready for Motion MAC: 2022-12-01 21:21:54Z - status set to: Review | I | ED1: 2023-01-03 02:21:17Z |  | 2023-01-03 03:01 | ED1
3464 | Mark RISON | 270 | 2 | 12.7.2 | 2904 | 56 | E | Y | 2904 | 56 | 12.7.2 |  | A | Edward Au | 22/2063r1 | 90 | "the EAPOL protocol version field" should be "the Protocol Version field of the EAPOL PDU (see Figure 12-33 (EAPOL-Key frame format))" | As it says in the comment | ACCEPTED (ED2: 2022-12-02 17:28:14Z) | EDITOR | 20221216 Approved | Resolved | ED2: 2022-11-25 20:12:34Z - status set to: Review | I | ED1: 2023-01-03 23:26:24Z - Reviewed ED2: 2022-12-27 16:34:18Z |  | 2023-01-06 21:47 | ED1
3471 | Mark RISON | 270 | 2 | 21.3.17.1 | 3471 | 17 | T | Y | 3471 | 17 | 21.3.17.1 |  | J |  |  | 90 | "The overall transmit spectral mask is then constructed by taking the higher of the interim transmit spectral mask and the absolute transmit spectral limit at each frequency offset" -- shouldn't the overall limit be the *lower* of each of the two constituent limits? | Change to "The overall transmit spectral mask is then constructed by taking the most restrictive of the interim transmit spectral mask and the absolute transmit spectral limit at each frequency offset" at 3471.17, 3551.14, 3667.8, 4155.35 | REJECTED (PHY: 2022-12-06 21:52:24Z) - When the transmit power is low, then the transmit emission floor starts to dominate. Hence, taking the higher of the two interim masks is the way to allow transmissions using low TX power not to be subject to the dBr relative interim TX spectrum mask. | EDITOR | 20221216 Approved | Resolved | PHY: 2022-12-06 21:53:01Z - status set to: Ready for Motion PHY: 2022-11-24 15:15:51Z - status set to: Review | N |  |  | 2022-12-22 00:44 | EDITOR
3472 | Mark RISON | 270 | 2 | 16.3.5 | 3151 | 9 | T | Y | 3151 | 9 | 16.3.5 |  | A |  |  | 90 | The Clause 16 RXVECTOR seems to be missing the RCPI | At 3152.18 add a para "NOTE---The RCPI is not included in the RXVECTOR but is passed in the PHY-RXEND.indication primitive (see 16.2.6)." | ACCEPTED (PHY: 2022-12-06 21:52:09Z) | EDITOR | 20221216 Approved | Resolved | PHY: 2022-12-06 21:52:07Z - status set to: Ready for Motion PHY: 2022-11-24 15:15:59Z - status set to: Review | I | ED1: 2023-01-03 23:27:25Z - Reviewed ED2: 2022-12-27 16:36:23Z |  | 2023-01-06 21:47 | ED1
3473 | Mark RISON | 270 | 2 | 23.3.18.7 | 3682 | 34 | T | Y | 3682 | 34 | 23.3.18.7 |  | A |  |  | 90 | "the reported RCPI value is subtracting from 3 dB from the measured power" seems garbled | Change to "the reported RCPI value is 3 dB less than the measured power". Also at 4175.40 | ACCEPTED (PHY: 2022-12-06 21:54:31Z) | EDITOR | 20221216 Approved | Resolved | PHY: 2022-12-06 21:54:30Z - status set to: Ready for Motion PHY: 2022-11-24 15:16:07Z - status set to: Review | I | ED1: 2023-01-03 23:27:40Z - Reviewed ED2: 2022-12-27 19:28:52Z |  | 2023-01-06 21:47 | ED1
3474 | Mark RISON | 270 | 2 | 16.3.8.6 |  |  | E | Y |  |  | 16.3.8.6 |  | A | Edward Au | 22/2063r1 | 90 | "SYNC field of the received frame" in 16.3.8.6 (3163.51) should be "SYNC field of the received PPDU"; ditto "STF or the CEF field of the received frame" frame->PPDU in 25.3.13 (3762.56) | As it says in the comment | ACCEPTED (ED2: 2022-12-02 17:30:00Z) | EDITOR | 20221216 Approved | Resolved | ED2: 2022-11-28 13:30:52Z - status set to: Review | I | ED1: 2023-01-03 23:27:55Z - Reviewed ED2: 2022-12-28 14:01:20Z |  | 2023-01-06 21:47 | ED1
3475 | Mark RISON | 270 | 2 | 20 |  |  | E | Y |  |  | 20 |  | A | Edward Au | 22/2071r3 | 90 | "of a received PPDU" in 8.3.5.14.2 (570.3) and 28.3.9.2 (4315.14) should be "of the received PPDU"; in Table 20-1 (3336.22) and 23-1 (3574.11) and 28-1 (4248.35) it should be "of the current PPDU" | As it says in the comment | ACCEPTED (ED2: 2022-12-07 16:45:46Z) | EDITOR | 20221216 Approved | Resolved | ED2: 2022-12-07 16:45:49Z - status set to: Ready for Motion ED2: 2022-11-28 22:33:39Z - status set to: Review | I | ED1: 2023-01-03 23:28:10Z - Reviewed ED2: 2022-12-28 14:04:50Z |  | 2023-01-06 21:47 | ED1
3476 | Mark RISON | 270 | 2 | 23.3.18.7 | 3682 | 38 | E | Y | 3682 | 38 | 23.3.18.7 |  | A | Edward Au | 22/2063r1 | 90 | "within the specific dynamic range of the receiver" should be "within the specified dynamic range of the receiver" | As it says in the comment | ACCEPTED (ED2: 2022-12-02 17:30:11Z) | EDITOR | 20221216 Approved | Resolved | ED2: 2022-11-28 13:32:55Z - status set to: Review | I | ED1: 2023-01-03 23:28:29Z -Reviewed ED2: 2022-12-27 19:29:43Z |  | 2023-01-06 21:47 | ED1
3479 | Mark RISON | 270 | 2 | 8.3.5.14.3 | 570 | 15 | T | Y | 570 | 15 |  |  | V |  |  | 90 | 8.3.5.14.3 needs to cover the case where UL MU rx has an error in one of the PSDUs -- exactly when does the PHY-RXEND.ind turn up? | At the end of the para at the referenced location add "When reception completes with error, the primitive is generated when or after the error is detected." | REVISED (GEN: 2022-12-05 19:39:30Z) at p570.14 Change "MAC entity to indicate that the receive state machine" to "MAC entity after the receive state machine" | EDITOR | 20221216 Approved | Resolved | GEN: 2022-12-05 19:39:56Z - status set to: Ready for Motion GEN: 2022-12-05 19:38:13Z - Change "MAC entity to indicate that the receive state machine" to "MAC entity after the receive state machine" GEN: 2022-11-30 01:29:58Z - status set to: Review Proposed Resoution: Accepted | I | ED1: 2023-01-03 23:28:47Z - Reviewed ED2: 2022-12-27 19:31:08Z |  | 2023-01-06 21:47 | ED1
3481 | Mark RISON | 270 | 2 | 17.3.12 | 3206 | 53 | T | Y | 3206 | 53 | 17.3.12 |  | A |  |  | 90 | "For an HT STA that determines it is receiving a Clause 17 (Orthogonal frequency division multiplexing (OFDM) PHY specification) PPDU" -- should refer to OFDM PPDU as for the other "resume here" cases. Also need to refer to ERP PPDUs | Change to "For an HT STA that determines it is receiving an ERP-OFDM format or OFDM PPDU" | ACCEPTED (PHY: 2022-12-07 16:54:50Z) | EDITOR | 20221216 Approved | Resolved | PHY: 2022-12-07 16:54:49Z - status set to: Ready for Motion PHY: 2022-11-24 15:16:54Z - status set to: Review | I | ED1: 2023-01-03 23:29:01Z - Reviewed ED2: 2022-12-28 14:06:13Z |  | 2023-01-06 21:47 | ED1
3482 | Mark RISON | 270 | 2 | 27.2.2 | 4006 | 35 | E | Y | 4006 | 35 | 27.2.2 |  | A | Edward Au | 22/2063r1 | 90 | "the range of 0.5 to 2" should be "the range 0.5 to 2" | Change all the "the range of <n> to <m>" to "the range <n> to <m>" | ACCEPTED (ED2: 2022-12-02 17:30:28Z) Note to the Editors, the locations in D2.0 are listed as follows for your convenience: At 755.12, change “the range of 1 to 2007” to “the range 1 to 2007”. At 755.15, change “the range of 1 to 8191” to “the range 1 to 8191”. At 858.49, change “the range of 0 to 30” to “the range 0 to 30”. At 2283.40, change “the range of 0 to 30” to “the range 0 to 30”. At 2283.42, change “the range of 0 to 30” to “the range 0 to 30”. At 2298.52, change “the range of 1 to 15” to “the range 1 to 15”. At 2368.35, change “the range of 0 to 255” to “the range 0 to 255”. At 2917.15, change “the range of 0 to 1” to “the range 0 to 1”. At 3875.64, change “the range of 0 and OCW” to “the range 0 to OCW”. At 3991.19, change “the range of 1 to 4095” with “the range 1 to 4095”. At 3997.35, change “the range of 0 to aPSDUMaxLength octets” to “the range 0 to aPSDUMaxLength octets”. At 4006.35, change “the range of 0.5 to 2” to “the range 0.5 to 2”. At 4073.55, change “the range of 4 to 7” to “the range 4 to 7”. At 4073.56, change “the range of 4 to 7” to “the range 4 to 7”. At 4133.22, change “the range of 0 ≤ k ≤ NSD – 1” with “the range 0 ≤ k ≤ NSD – 1”. At 4133.22, change “the range of NSD ≤ q(k) ≤ 2NSD – 1” to “the range NSD ≤ q(k) ≤ 2NSD – 1”. At 4133.24, change “the range of 0 ≤ k ≤ NSD/2 – 1” with “the range 0 ≤ k ≤ NSD/2 – 1”. At 4133.24, change “the range of NSD/2 ≤ k ≤ NSD – 1” with “the range NSD/2 ≤ k ≤ NSD – 1”. At 4241.26, change “the range of 14 to 1023” to “the range 14 to 1023”. At 4243.17, change “the range of 1 to 8” to “the range 1 to 8”. At 4243.28, change “the range of 1 to 8” to “the range 1 to 8”. At 4440.42, change “the range of 0 to 255” to “the range 0 to 255”. At 4440.56, change “the range of 0 to 255” to “the range 0 to 255”. At 4582.48, change “the range of 0 to aMPDUMaxLength octets” to “the range 0 to aMPDUMaxLength octets”. | EDITOR | 20221216 Approved | Resolved | ED2: 2022-11-28 14:06:52Z - status set to: Review | I | ED1: 2023-01-03 23:29:14Z - Reviewed ED2: 2022-12-28 14:44:16Z |  | 2023-01-06 21:47 | ED1
3483 | Mark RISON | 270 | 2 | 26.11.10 | 3949 | 8 | E | Y | 3949 | 8 | 26.11.10 |  | V | Edward Au | 22/2063r2 | 90 | "the power boost factor POWER_BOOST_FACTOR" should be "the POWER_BOOST_FACTOR parameter"; at line 18 "the POWER_BOOST_FACTOR" -> "the POWER_BOOST_FACTOR parameter" (3x) | As it says in the comment | REVISED (ED2: 2022-12-07 16:40:33Z) At 3949.8, replace “the power boost factor POWER_BOOST_FACTOR” with “the POWER_BOOST_FACTOR parameter”. At 3949.12, 3949.14, and 3914.18, replace “the POWER_BOOST_FACTOR” with “the POWER_BOOST_FACTOR parameter”. | EDITOR | 20221216 Approved | Resolved | ED2: 2022-12-07 16:40:39Z - status set to: Ready for Motion ED2: 2022-11-28 16:05:24Z - status set to: Review | I | ED1: 2023-01-03 23:29:31Z - Reviewed ED2: 2022-12-28 14:07:49Z |  | 2023-01-06 21:47 | ED1
3484 | Mark RISON | 270 | 2 | C.3 | 5349 | 36 | T | Y | 5349 | 36 | C.3 |  | V | Edward Au | 22/2063 | 90 | dot11HEChannelWidthOptionImplemented was added under CID 1072 but needs to be part of dot11PhyHEComplianceGroup | As it says in the comment | REVISED (PHY: 2022-12-02 17:08:47Z) - At 5464.24, add the following two MIB attributes to the end of the dot11PhyHEComplianceGroup: dot11HEPuncturedSoundingOptionImplemented, dot11HEChannelWidthOptionImplemented. Note to the Editors: Please check if a new dot11Groups is required. | EDITOR | 20221216 Approved | Resolved | PHY: 2022-12-02 17:08:53Z - status set to: Ready for Motion PHY: 2022-11-24 15:17:01Z - status set to: Submission Required | I | ED1: 2023-01-03 23:31:11Z - Reviewed ED2: 2022-12-28 14:10:04Z |  | 2023-01-06 21:47 | ED1
3487 | Mark RISON | 270 | 2 | 10.23.5.1 | 1922 | 26 | E | Y | 1922 | 26 | 10.23.5.1 |  | A | Edward Au | 22/2071r3 | 90 | "concatenating the Page Index subfield and the RAW Start AID in the RAW Group subfield" should be "concatenating the Page Index subfield and the RAW Start AID subfield in the RAW Group subfield". Ditto add " subfield" after "RAW End AID" on the next line | As it says in the comment | ACCEPTED (ED2: 2022-12-07 16:47:35Z) | EDITOR | 20221216 Approved | Resolved | ED2: 2022-12-07 16:47:39Z - status set to: Ready for Motion ED2: 2022-12-07 12:38:04Z - status set to: Review | I | ED1: 2023-01-03 23:33:09Z - Reviewed ED2: 2022-12-27 16:38:01Z |  | 2023-01-06 21:47 | ED1
3490 | Mark RISON | 270 | 2 | 12.6.11 | 2875 | 1 | T | Y | 2875 | 1 | 12.6.11 |  | A |  |  | 90 | "The EAPOL-Key frame is used to exchange information between the Supplicant and the Authenticator" should be "EAPOL-Key PDUs are used to exchange information between the Supplicant and the Authenticator" | As it says in the comment | ACCEPTED (SEC: 2022-11-28 18:45:35Z) | ED2 | 20221216 Approved | Resolved | SEC: 2022-11-28 18:45:38Z - status set to: Ready for Motion SEC: 2022-11-22 16:22:34Z - status set to: Review | I | ED1: 2023-01-03 02:22:09Z |  | 2023-01-03 03:01 | ED1
3496 | Mark RISON | 270 | 2 | 12.7.2 | 2901 | 14 | E | Y | 2901 | 14 | 12.7.2 |  | A | Edward Au | 22/2063r1 | 90 | "in which case the Request (bit 11) is also set to 1" should not have "the" (my mistake in reviewing) | As it says in the comment | ACCEPTED (ED2: 2022-12-02 17:30:42Z) | EDITOR | 20221216 Approved | Resolved | ED2: 2022-11-28 14:09:13Z - status set to: Review | I | ED1: 2023-01-03 23:33:27Z -Reviewed ED2: 2022-12-27 16:38:58Z |  | 2023-01-06 21:47 | ED1
3498 | Mark RISON | 270 | 2 | 9.4.2.47 | 1037 | 35 | T | Y | 1037 | 35 | 9.4.2.47 |  | V |  |  | 90 | "The format of the Optional Parameter(s) field is shown in Figure 9-419 (Optional Parameter(s) field format)." -- more than one subelement should be allowed | Change to "The Optional Parameter(s) field contains zero or more subelements. The subelement format and ordering of subelements are defined in 9.4.3 (Subelements)." | REVISED (MAC: 2022-12-05 21:49:11Z): Replace the cited sentence with: "The Optional Parameter(s) field contains zero or more of the triplets shown in Figure 9-419 (Optional Parameter(s) field format)." | ED2 | 20221216 Approved | Resolved | MAC: 2022-12-05 21:50:22Z - status set to: Ready for Motion MAC: 2022-12-05 21:42:03Z - The format of the Optional Parameter(s) field is zero or more of the triplets shown in Figure 9-419 (Optional Parameter(s) field format). MAC: 2022-12-01 17:34:58Z - status set to: Review | I | ED1: 2023-01-03 02:23:19Z |  | 2023-01-03 03:01 | ED1
3505 | Mark RISON | 270 | 2 | 11 |  |  | E | Y |  |  | 11 |  | V | Edward Au | 22/2063r1 | 90 | OCVC stands for "operating channel validation capable" so "OCVC capable" doesn't make sense | Change "OCVC capability" to "OCVC" throughout (I can provide locations); see CID 1459 | REVISED (ED2: 2022-12-02 17:31:02Z) At 249.23 (subclause 3.4): Change “OCVC operating channel validation capable” to “OCVC operating channel validation capable or operating channel validation capability” At 2785.44, delete “capable”. At 2400.53, 2401.20, 2401.35, 2488.4, 2488.5, 2496.46, 2536.44, 2536.51, 2536.55, 2537.3, 2773.50 (x2), 2785.43, 2785.47, 2786.1, 2786.16, 2915.7, 2917.32, 2924.16, 2925.16, 2958.37, 2959.43, 2960.56, 2961.59, 2986.9, 2968.57, 2991.44, 2992.37, 3035.44, and 3036.49, delete “capability”. | EDITOR | 20221216 Approved | Resolved | ED2: 2022-11-28 14:47:06Z - status set to: Review | I | ED1: 2023-01-03 23:33:47Z - Reviewed ED2: 2022-12-28 15:24:58Z |  | 2023-01-06 21:47 | ED1
3510 | Mark RISON | 270 | 2 | 9.4.2.17 |  |  | T | Y |  |  | 9.4.2.17 |  | V | Mark RISON |  | 90 | The Supported Channels element stuff is a mess. Some bits of the spec suggest this element only applies to DFS operation (e.g. Clause 6), others that that it doesn't apply if you support ECSA (e.g. Clause 9). 9.2.4.17 even suggests it only applies to 11a! But 9.6.7.16/12.2/12.3 indicates it's also used for TDLS. 11.8.2/8 suggest it's about letting the AP decide whether to allow a STA to associate, based on the channels it supports, and if so what channels to use when changing channels. 11.20.6 says that for TDLS you include both that a Supported Operating Classes element, but it doesn't describe how you determine which OC in the SOCe a given channel in the SCe applies to | At the start of the referenced subclause add "The Supported Channels element means completely different things in different contexts." | REVISED (MAC: 2022-12-05 16:23:01Z): Incorporate the changes in 11-22/2069r0 (https://mentor.ieee.org/802.11/dcn/22/11-22-2069-00-000m-resolutions-for-some-comments-on-11me-d2-0-lb270.docx) for CID 3510. | ED2 | 20221216 Approved | Resolved | MAC: 2022-12-05 16:23:59Z - status set to: Ready for motion MAC: 2022-11-14 10:08:41Z - Will plan to discuss at December ad hoc. Document to provide background for the ad hoc disussion is needed. Also 9.2.4.17 should be 9.4.2.17. MAC: 2022-11-14 10:07:22Z - status set to: More work required | I | ED1: 2023-01-03 02:53:18Z |  | 2023-01-03 03:01 | ED1
3511 | Mark RISON | 270 | 2 | C.3 | 4952 | 1 | T | Y | 4952 | 1 | C.3 |  | A |  |  | 90 | "The default is time-based, once per day." -- this is already stated normatively: DEFVAL { timeBased } at line 12 and DEFVAL { 86400 } -- once per day at line 28 | Delete the first cited text | ACCEPTED (PHY: 2022-12-07 19:53:05Z) - Note to Editor: Delete "The default is time-based, once per day." at 4952.1 | EDITOR | 20221216 Approved | Resolved | PHY: 2022-12-07 19:53:18Z - status set to: Ready for Motion PHY: 2022-11-24 15:17:45Z - status set to: Review | I | ED1: 2023-01-03 23:34:06Z - Reviewed ED2: 2022-12-28 14:11:15Z |  | 2023-01-06 21:47 | ED1
3517 | Mark RISON | 270 | 2 | 9.7.3 | 1728 | 48 | T | Y | 1728 | 48 | 9.7.3 |  | A |  |  | 90 | "Any MPDU" -- this is not true, e.g. it cannot be a No Ack ack policy QoS Data MPDU if there is a BA for the TID in question | Change to "An MPDU that would be valid if not transmitted in an A-MPDU." | ACCEPTED (MAC: 2022-12-05 23:00:14Z) | ED2 | 20221216 Approved | Resolved | MAC: 2022-12-05 23:00:17Z - status set to: Ready for Motion MAC: 2022-12-01 17:46:58Z - status set to: Review | I | ED1: 2023-01-03 02:24:54Z |  | 2023-01-03 03:01 | ED1
3518 | Mark RISON | 270 | 2 | 10.25.2 |  |  | T | Y |  |  | 10.25.2 |  | A |  |  | 90 | It is not clear how a modification/renegotiation ADDBA Req is distinguished from a PBAC window-moving one (which does not elicit an ADDBA Rsp). 9.6.4.1 "ADDBA Request and ADDBA Response frames are used to set up or, if a STA is PBAC, to modify Block Ack operation" suggests modification is only ever done for PBAC, but if that's the case it needs to be more explicit in Clause 10/11, and also it contradicts 10.25.2's "The originator STA may send an ADDBA Request frame in order to update block ack timeout value." (note missing article too) | In 9.6.4.1 delete ", if a STA is PBAC," and change "Block Ack operation" to "block ack operation". In 10.25.2 change "to update block ack" to "to update the block ack" | ACCEPTED (MAC: 2022-12-05 16:48:42Z) | ED2 | 20221216 Approved | Resolved | MAC: 2022-12-05 20:02:35Z - status set to: Ready for motion MAC: 2022-12-01 16:38:53Z - status set to: Review | IR | ED1: 2023-01-03 02:31:00Z- however, I couldn't find "to update block ack" in 10.25.2. So that the last modification isn’t implemented. |  | 2023-01-03 03:01 | ED1
3519 | Mark RISON | 270 | 2 | 3.2 | 188 | 31 | T | Y | 188 | 31 | 3.2 |  | V |  |  | 90 | "multiple input, multiple output (MIMO): A physical layer (PHY) configuration in which both transmitter and receiver use multiple antennas." -- in DL MU-MIMO it is possible to have a single receiver and for that receiver to have a single antenna | Change to "multiple input, multiple output (MIMO): A physical layer (PHY) configuration in which the transmitter uses multiple antennas." | REVISED (GEN: 2022-12-05 18:34:56Z) Change the definition in 3.1: "multiple input, multiple output (MIMO): A physical layer (PHY) configuration in which both transmitter and receiver use multiple antennas." to: "multiple input, multiple output (MIMO): A physical layer (PHY) configuration in which the transmitter has multiple antennas and the receiver might have multiple antennas." | EDITOR | 20221216 Approved | Resolved | GEN: 2022-12-05 18:36:13Z - status set to: Ready for Motion GEN: 2022-12-05 18:23:30Z - "multiple input, multiple output (MIMO): A physical layer (PHY) configuration in which both transmitter and receiver use multiple antennas." -- in DL MU-MIMO it is possible to have a single receiver and for that receiver to have a single antenna. Option 1: "multiple input, multiple output (MIMO): A physical layer (PHY) configuration in which the transmitter has multiple antennas and the receiver might have multiple antennas."." GEN: 2022-11-30 00:32:35Z - status set to: Review Proposed Resolution: Accept. | I | ED1: 2023-01-03 23:34:20Z - Reviewed ED2: 2022-12-25 19:46:29Z |  | 2023-01-06 21:47 | ED1
3532 | Mark RISON | 270 | 2 | 12 |  |  | E | Y |  |  | 12 |  | V | Mark Rison | 22/2069r0 | 90 | The row ordering in Table 12-7--Cipher suite key lengths seems haphazard | Sort alphabetically | REVISED (ED2: 2022-12-07 14:45:15Z) Incorporate the changes as shown in 22/2069r0 athttps://mentor.ieee.org/802.11/dcn/22/11-22-2069-00-000m-resolutions-for-some-comments-on-11me-d2-0-lb270.docx | EDITOR | 20221216 Approved | Resolved | ED2: 2022-12-02 17:15:25Z - status set to: Submission Required ED2: 2022-11-25 14:32:16Z - status set to: Review | I | ED1: 2023-01-03 23:34:58Z - Reviewed ED2: 2022-12-28 14:15:00Z |  | 2023-01-06 21:47 | ED1
3550 | Mark RISON | 270 | 2 | 10 |  |  | E | Y |  |  | 10 |  | J | Edward Au | 22/2063r1 | 90 | Figure 10-21 gains nothing from the pseudo-3D | Make it 2D | REJECTED (ED2: 2022-12-02 17:24:57Z) The commenter fails to identify an issue of the figure. | EDITOR | 20221216 Approved | Resolved | ED2: 2022-11-25 18:39:52Z - status set to: Review | N |  |  | 2022-12-17 18:58 | EDITOR
3583 | Mark RISON | 270 | 2 | 11.10.9.1 |  |  | T | Y |  |  | 11.10.9.1 |  | A |  |  | 90 | The terminology for beacon reporting (and probably other measurement reports too) is confusing. given beacon report fragmentation as to whether a "Beacon report" is one frame, which might only report on part of an AP's beacons, or the one or more frames that report on one (or more) APs' beacons in full (modulo the reporting detail and any truncation) | At the start of the subclause add "A Beacon report is, depending on context, the set of one or more frames responding to a Beacon request, or a single frame providing all or part of the response to a Beacon request." | ACCEPTED (MAC: 2022-12-05 16:17:23Z) | ED2 | 20221216 Approved | Resolved | MAC: 2022-12-05 16:21:31Z - status set to: Ready for motion MAC: 2022-12-01 17:14:05Z - status set to: Review | I | ED1: 2023-01-03 02:34:35Z |  | 2023-01-03 03:01 | ED1
3626 | Mark RISON | 270 | 2 |  |  |  | E | Y |  |  |  |  | V | Edward Au | 22/2071r3 | 90 | "The <blah> PPDU is composed of <blah>. This is shown in <blah>." has high risk of spec rot/inconsistency | Change to "The DMG control mode PPDU is composed of the Preamble, Header, Data field, and possibly AGC and TRN subfields. This is shown in Figure 20-6 (DMG control mode PPDU format)." to "The DMG control mode PPDU is shown in Figure 20-6 (DMG control mode PPDU format)." at 3653.50 and make similar changes for other instances of "PPDU is composed of"s | REVISED (ED2: 2022-12-07 16:46:12Z) Incorporate the changes as shown in 11-22/2071r3 (https://mentor.ieee.org/802.11/dcn/22/11-22-2071-03-000m-proposed-resolution-for-miscellaneous-lb270-comments-part-3.docx). | EDITOR | 20221216 Approved | Resolved | ED2: 2022-12-07 16:46:17Z - status set to: Ready for Motion ED2: 2022-11-28 23:09:17Z - status set to: Review | I | ED1: 2023-01-03 23:35:17Z - Reviewed ED2: 2022-12-28 14:19:09Z |  | 2023-01-06 21:47 | ED1
3633 | Mark RISON | 270 | 2 | 12 |  |  | E | Y |  |  | 12 |  | V | Edward Au | 22/20715 | 90 | "= Not present" is weird | Change to "not present" and then put the "=" later on if needed, e.g. "Key MIC = Not present when using an AEAD cipher; otherwise, MIC(KCK, EAPOL) - MIC computed over the body of this EAPOL-Key frame with the Key MIC field first initialized to 0" -> "Key MIC not present when using an AEAD cipher; otherwise = MIC(KCK, EAPOL) - MIC computed over the body of this EAPOL-Key frame with the Key MIC field first initialized to 0" (I can provide locations) | REVISED (ED2: 2022-12-07 20:31:56Z) Incorporate the changes as shown in the document 11-22/2071r5 (https://mentor.ieee.org/802.11/dcn/22/11-22-2071-05-000m-proposed-resolution-for-miscellaneous-lb270-comments-part-3.docx). | EDITOR | 20221216 Approved | Resolved | ED2: 2022-12-07 20:31:55Z - status set to: Ready for Motion ED2: 2022-12-07 16:47:52Z - status set to: More Work Required ED2: 2022-12-07 13:14:54Z - status set to: Review | I | ED1: 2023-01-03 23:36:43Z - Reviewed ED2: 2022-12-28 14:23:03Z |  | 2023-01-06 21:47 | ED1
3692 | Mark RISON | 270 | 2 |  |  |  | E | Y |  |  |  |  | J | Edward Au | 22/2063r1 | 91 | It is weird that the feature is "TIM broadcast" but the frames are just "TIM" frames | Rename TIM frames to TIM Broadcast frames (I can provide locations) | REJECTED (ED2: 2022-12-02 17:25:22Z) While it may be weird that the feature is “TIM broadcast” but the corresponding frames are “TIM frames”, there is no concern to continue using “TIM frames”. | EDITOR | 20221216 Approved | Resolved | ED2: 2022-12-16 19:18:43Z - status set to: Resolved ED2: 2022-12-05 20:03:22Z - status set to: Ready for Motion ED2: 2022-11-25 18:50:35Z - status set to: Review | N |  |  | 2022-12-17 18:58 | EDITOR
3702 | Mark RISON | 270 | 2 |  |  |  | E | Y |  |  |  |  | J | Edward Au | 22/2071r3 | 90 | "Std" is haphazardly present after "IEEE" and before "802" | I can provide locations if I'm told what the rule is for when it's needed | REJECTED (ED2: 2022-12-07 16:49:46Z) The IEEE publication editor reviews the draft to ensure “Std” is used in the appropriate places. | EDITOR | 20221216 Approved | Resolved | ED2: 2022-12-07 16:49:52Z - status set to: Ready for Motion ED2: 2022-12-07 13:52:55Z - status set to: Review | N |  |  | 2022-12-17 18:58 | EDITOR
3703 | Mark RISON | 270 | 2 | 1.4 |  |  | E | Y |  |  | 1.4 |  | V | Edward Au | 22/2063r1 | 90 | "The construction "between x and y", "x to y" or "x-y"" should have x and y in italics. Also the hyphen should be a minus or en dash (but in other places hyphens or em dashes are also sometimes used) | Change "The construction "between x and y", "x to y" or "x-y"" to have x and y in italics, and the hyphen as a minus (or en dash if that is within the available glyphs) | REVISED (ED2: 2022-12-02 17:26:02Z) At 171.37, replace the hyphen of “x-y” with an en dash. At 171.38, replace the hyphen of “Bx-By” with an en dash. At 171.39, italize “x”. | EDITOR | 20221216 Approved | Resolved | ED2: 2022-11-25 18:57:32Z - status set to: Review | I | ED1: 2023-01-03 23:37:01Z -Reviewed ED2: 2022-12-25 19:47:51Z |  | 2023-01-06 21:47 | ED1
3716 | Mark RISON | 270 | 2 | C.1 |  |  | T | Y |  |  | C.1 |  | J |  |  | 90 | Where there is both a dot11FooImplemented and a dot11FooActivated, it should be specified that dot11FooActivated shall not be set to true unless dot11FooImplemented is true | At the end of C.1 add "Where there is both a dot11<something>Implemented and a dot11<something>Activated, dot11<something>Activated shall not be set to true unless dot11<something>Implemented is true." | REJECTED (PHY: 2022-12-07 20:11:45Z) - It is a logical impossibility for a compliant implementation to have the MIB attributes set as described in the concern. | EDITOR | 20221216 Approved | Resolved | PHY: 2022-12-07 20:11:48Z - status set to: Ready for Motion PHY: 2022-11-24 15:20:12Z - status set to: Review Alternative proposal: Where a dot11<something>Implemented is false or not present, dot11<something>Activated shall not be true. Alternative proposal: NOTE---Where a dot11<something>Implemented is false or not present, dot11<something>Activated is necessarily not true. | N |  |  | 2022-12-22 00:44 | EDITOR
3719 | Mark RISON | 270 | 2 | C.3 |  |  | T | Y |  |  | C.3 |  | V | Mark RISON | 22/2069 | 90 | dot11RSNAConfigGroupRekeyPackets should be stated to apply only if dot11RSNAConfigGroupRekeyMethod is packetBased(3) or timepacketBased(4) | As it says in the comment | REVISED (PHY: 2022-12-07 20:15:15Z) Make the changes shown under “Proposed changes” for CID 3719 in https://mentor.ieee.org/802.11/dcn/22/11-22-2069-00-000m-resolutions-for-some-comments-on-11me-d2-0-lb270.docx , which make the changes requested. | EDITOR | 20221216 Approved | Resolved | PHY: 2022-12-07 21:23:58Z - status set to: Ready for Motion PHY: 2022-12-07 13:52:14Z - status set to: Review PHY: 2022-11-24 15:20:32Z - status set to: Submission Required | I | ED1: 2023-01-03 23:37:21Z -Reviewed ED2: 2022-12-28 15:34:44Z |  | 2023-01-06 21:47 | ED1
3721 | Mark RISON | 270 | 2 |  |  |  | E | Y |  |  |  |  | J | Edward Au | 22/2063r1 | 90 | "Tx" v "TX" inconsistency | Pick one and change the others to that. I can provide locations | REJECTED (ED2: 2022-12-02 17:26:17Z) While there is inconsistency on the terms “TX” and “Tx”, such inconsistency does not result in any issue. | EDITOR | 20221216 Approved | Resolved | ED2: 2022-11-25 19:23:43Z - status set to: Review | N |  |  | 2022-12-17 18:58 | EDITOR
3728 | Mark RISON | 270 | 2 |  |  |  | E | Y |  |  |  |  | V | Edward Au | 22/2063r1 | 90 | "-- The "Channel starting frequency" column in Table E-4 (Global operating classes) is greater than or equal to 5.925 and less than or equal to 7.125" -- columns don't have values, cells do. And it would be better to give units (though it's true the cell itself doesn't) | As it says in the comment | REVISED (ED2: 2022-12-02 17:31:28Z) Incorporate the changes as shown in 11-22/2063r1 at https://mentor.ieee.org/802.11/dcn/22/11-22-2063-01-000m-proposed-resolution-for-miscellaneous-lb270-comments-part-2.docx At 868.16, updated the text (highlighted in red, bold, and underline for convenience) as follows: The value in the “Channel starting frequency (GHz)” column in Table E-4 (Global operating classes) is greater than or equal to 5.925 and less than or equal to 7.125 for the operating class indicated in the Operating Class field. At 868.20, updated the text as follows: The value in the “Channel spacing (MHz)” column in Table E-4 (Global operating classes) is greater than or equal to 40 MHz for the operating class indicated in the Operating Class field. | EDITOR | 20221216 Approved | Resolved | ED2: 2022-11-28 15:11:05Z - status set to: Review | I | ED1: 2023-01-03 23:39:03Z -Reviewed ED2: 2022-12-28 14:33:58Z |  | 2023-01-06 21:47 | ED1
3729 | Mark RISON | 270 | 2 |  |  |  | E | Y |  |  |  |  | V | Edward Au | 22/2063r1 | 90 | In 9.6.x, the first subsubsubclause is sometimes "General", sometimes "<blah> Action field" | Pick one and change the others to that. I can provide locations | REVISED (ED2: 2022-12-02 17:26:35Z) Replace the title of 9.6.2 from “Spectrum Management Action frames” to “Spectrum Management Action frame details”. Replace the title of 9.6.2.1 from “General” to “Spectrum Management Action field”. Replace the title of 9.6.3.1 from “General” to “QoS Action field”. Replace the title of 9.6.4.1 from “General” to “Block Ack Action field”. Replace the title of 9.6.5 from “Vendor-specific action details” to “Vendor-specific Action frame details”. Replace the title of 9.6.6 from “Radio Measurement action details” to “Radio Measurement Action frame details”. Replace the title of 9.6.6.1 from “General” to “Radio Measurement Action field”. Replace the title of 9.6.7 from “Public Action details” to “Public Action frame details”. Replace the title of 9.6.7.1 from “Public Action frames” to “Public Action field”. Replace the title of 9.6.8.1 from “General” to “FT Action field”. Replace the title of 9.6.9.1 from “General” to “SA Query Action field”. Replace the title of 9.6.10 from “Protected Dual of Public Action frames” to “Protected Dual of Public Action frame details”. Replace the title of 9.6.12.1 from “General” to “TDLS Action field”. Replace the title of 9.6.13 from “WNM Action details” to “WNM Action frame details”. Replace the title of 9.6.13.1 from “WNM Action fields” to “WNM Action field”. Replace the title of 9.6.14 from “Unprotected WNM Action details” to “Unprotected WNM Action frame details”. Replace the title of 9.6.14.1 from “Unprotected WNM Action fields” to “Unprotected WNM Action field”. Replace the title of 9.6.15.1 from “General” to “Self-protected Action field”. Replace the title of 9.6.16.1 from “Mesh Action fields” to “Mesh Action field”. Replace the title of 9.6.17.1 from “Multihop Action fields” to “Multihop Action field”. Replace the title of 9.6.18.1 from “General” to “Robust AV Streaming Action field”. Replace the title of 9.6.23.1 from “General” to “FILS Action field”. | EDITOR | 20221216 Approved | Resolved | ED2: 2022-11-25 19:24:45Z - status set to: Review | I | ED1: 2023-01-03 23:39:20Z -Reviewed ED2: 2022-12-28 14:32:11Z |  | 2023-01-06 21:47 | ED1
3741 | Po-Kai Huang | 270 | 2 | 9.2.4.1.6 | 580 | 38 | T | N | 580 | 38 | 9.2.4.1.6 |  | V |  |  | 90 | The Retry subfield is not used under "block ack agreement". Somehow the description says "block agreement". | Change "These rules do not apply for frames that are not non-AMPDUs and that are sent by a non-DMG STA under a block agreement." to "These rules do not apply for frames that are not non-AMPDUs and that are sent by a non-DMG STA under a block ack agreement." | REVISED (MAC: 2022-12-05 16:57:01Z): At original cited location and 1812.60 insert "ack" (to be "block ack agreement"). Also 1297.31 (and make it not upper case). At 1794.56 and 3911.32 change "BlockAck" to "block ack". | ED2 | 20221216 Approved | Resolved | MAC: 2022-12-05 16:57:18Z - status set to: Ready for motion MAC: 2022-12-05 16:52:02Z - At original cited location and 1812.60 insert "ack" (to be "block ack agreement"). Also 1297.31 (and make it not upper case). At 1794.56 and 3911.32 change "BlockAck" to "block ack". MAC: 2022-12-01 17:19:30Z - status set to: Review | I | ED1: 2022-12-31 01:47:26Z |  | 2023-01-03 03:01 | ED1
3759 | Po-Kai Huang | 270 | 2 | 13.5.2 | 2974 | 57 | T | N | 2974 | 57 | 13.5.2 |  | V |  |  | 90 | It should be authentication request rather than FT request for the following paragraphs "If the FTE in the FT Request frame contains an invalid R0KH-ID, the AP shall reject the FT Request frame with status code STATUS_INVALID_FTE." | Over-the-air FT protocol in an RSN does not use FT request. Over-the-air FT protocol in an RSN uses authentication request. Change the sentence correspondingly. | REVISED (SEC: 2022-11-28 18:47:11Z) In the cited sentence beginning on 2974.57, change “FT Request” to “Authentication-Request” (2 locations). | ED2 | 20221216 Approved | Resolved | SEC: 2022-11-28 18:47:30Z - status set to: Ready for Motion SEC: 2022-11-21 21:34:36Z - status set to: Discuss | I | ED1: 2022-12-31 01:49:01Z |  | 2023-01-03 03:01 | ED1
3774 | Robert Stacey | 270 | 2 | 10.5 | 2234 | 14 | T | N | 2234 | 14 | 10.5 |  | V |  |  | 90 | Each fragment cannot possible contain all the information needed to reassemble the whole. At best, the fragments together contain enough information to reassemble the whole. | Change to "The individual fragments that comprise a complete MSDU, A-MSDU or MMPDU together contain enough information to reassemble the MSDU, A-MSDU or MMPDU irrespective of the order in which the fragments are received." | REVISED (MAC: 2022-12-06 14:59:06Z): Change to "The fragments that comprise a complete MSDU, A-MSDU or MMPDU together contain the information needed to reassemble the MSDU, A-MSDU or MMPDU." | ED2 | 20221216 Approved | Resolved | MAC: 2022-12-06 14:59:30Z - status set to: Ready for Motion MAC: 2022-12-01 21:18:33Z - status set to: Review | IR | ED1: 2022-12-31 01:30:16Z - there is no location specified in the comment resolution. I assume it is 1820.62. |  | 2023-01-03 03:01 | ED1
3777 | Robert Stacey | 270 | 2 | 26.5.1.1 | 3851 | 19 | T | N | 3851 | 19 | 26.5.1.1 |  | A |  |  | 90 | The Annex G related changes here bring to light some issues with the underlying text. 1. Frame exchange sequences don't require responses; the an individual frame in the sequence might. 2. The paragraph introduces the bullets as "additional rules", but the first two bullets are not rules, they are definitions (they define frame exchange sequence success). The third bullet points out a rule defined elsewhere. | Replace paragraph with the following: The AP follows the EDCA procedure in 10.23 (HCF) with the following modifications: - The definition of transmission success (see 10.23.2.2) is extended such that if a DL MU PPDU includes a triggering frame and the AP receives an MPDU in response from at least one of the STAs addressed by the triggering frame, then transmission is a success; otherwise the transmission is a failure. - The aggregation rules in 26.6 supersede the rules in 10.23.2.7. | ACCEPTED (MAC: 2022-12-06 18:36:57Z) | ED2 | 20221216 Approved | Resolved | MAC: 2022-12-06 18:37:13Z - status set to: Ready for Motion MAC: 2022-12-01 21:44:07Z - status set to: Review | I | ED1: 2022-12-31 01:53:48Z |  | 2023-01-03 03:01 | ED1
3780 | Stephen McCann | 270 | 2 | 9.3.1.19 | 660 | 58 | T | N | 660 | 58 | 9.3.1.19 |  | J | Stephen McCann |  | 90 | A non-HE VHT STA is a VHT STA. The "non-HE" is redundant. | Change "non-HE VHT STA" to "VHT STA" at the cited reference. Also make the same change at Page 660 Line 60. | REJECTED (MAC: 2022-12-06 20:41:20Z): The use of "non-HE VHT STA" in this note indicates a legacy VHT STA (defined prior to 11ac). | EDITOR | 20221216 Approved | Resolved | MAC: 2022-12-06 20:42:48Z - status set to: Ready for Motion MAC: 2022-12-01 17:22:17Z - status set to: Discuss | N |  |  | 2022-12-30 23:07 | EDITOR
3781 | Stephen McCann | 270 | 2 | 26.2.7 | 3832 | 55 | T | N | 3832 | 55 | 26.2.7 |  | A |  |  | 90 | QLRC has been deleted from the draft. However, there is one occurence left. | Change "QSRC[AC], QLRC[AC]" to "QSRC[AC]" | ACCEPTED (MAC: 2022-12-06 18:31:49Z) Note to Editor, this is the same result as the resolution for CID 3401. | ED2 | 20221216 Approved | Resolved | MAC: 2022-12-06 18:31:53Z - status set to: Ready for Motion MAC: 2022-12-01 21:42:42Z - status set to: Review | I | ED1: 2023-01-01 21:14:42Z |  | 2023-01-03 03:01 | ED1
3783 | Stephen McCann | 270 | 2 | 6.4 | 367 | 16 | T | N | 367 | 16 | 6.4 |  | A |  |  | 90 | In Table 6-1 the references for SCAN-STOP are empty. | Add "6.5.3 (MLME-SCAN-STOP.request)" to the References Column and add "See 11.1.4.3 (Active scanning and probing procedures)" to the Comments column. | ACCEPTED (GEN: 2022-12-05 19:13:49Z) | EDITOR | 20221216 Approved | Resolved | GEN: 2022-12-05 19:13:53Z - status set to: Ready for Motion GEN: 2022-11-30 01:26:40Z - status set to: Review Proposed Resolution: Accept | I | ED1: 2023-01-03 17:31:49Z - Reviewed ED2: 2022-12-25 19:50:59Z |  | 2023-01-06 21:47 | ED1
3784 | Stephen McCann | 270 | 2 | 6.4 | 367 | 35 | T | N | 367 | 35 | 6.4 |  | A |  |  | 90 | In Table 6-1 the Comment reference for RESET is empty. | Add "See 11.21.7.4 (BSS transition management response)" to the Comments column. | ACCEPTED (GEN: 2022-12-05 19:12:37Z) | EDITOR | 20221216 Approved | Resolved | GEN: 2022-12-05 19:12:30Z - status set to: Ready for Motion GEN: 2022-11-30 01:26:11Z - status set to: Review Proposed Resolution: Accepted | I | ED1: 2023-01-03 17:32:05Z - Reviewed ED2: 2022-12-27 15:56:41Z |  | 2023-01-06 21:47 | ED1
3785 | Stephen McCann | 270 | 2 | 6.4 | 367 | 37 | T | N | 367 | 37 | 6.4 |  | A |  |  | 90 | In Table 6-1 the Comment reference for START is empty. | Add "See 10 (MAC sublayer functional description), 11 (MLME), 14 (MLME mesh procedures), 26.17 (HE BSS operation) and 29.3 (Channel access)" | ACCEPTED (GEN: 2022-12-05 19:12:04Z) | EDITOR | 20221216 Approved | Resolved | GEN: 2022-12-05 19:12:08Z - status set to: Ready for Motion GEN: 2022-11-30 01:00:57Z - status set to: Review Proposed resolution: Accept | I | ED1: 2023-01-03 17:32:24Z - Reviewed ED2: 2022-12-27 15:58:48Z |  | 2023-01-06 21:47 | ED1
3789 | Thomas Derham | 270 | 2 | 9.4.2.249 | 1384 | 1 | T | Y | 1384 | 1 | 9.4.2.249 |  | A |  |  | 90 | The sentence "If E2.7... does not list information for the country ..." is outdated since Annex E2.7 is no longer country-specific | Delete this sentence - a valid RegInfo value must be used in all countries | ACCEPTED (MAC: 2022-12-05 22:53:41Z) - Note to Editor, delete "If E.2.7 (6 GHz band(11ax)(#600)) does not list information for the country in which the BSS is operating, then the Regulatory Info subfield is reserved." | ED2 | 20221216 Approved | Resolved | MAC: 2022-12-05 22:52:08Z - status set to: Ready for Motion MAC: 2022-12-01 17:43:31Z - status set to: Review | I | ED1: 2023-01-02 18:18:18Z |  | 2023-01-03 03:01 | ED1
3795 | Xiangxin Gu | 270 | 2 | B.4.4.2 | 4651 | 16 | T | N | 4651 | 16 | B.4.4.2 |  | V | Mark RISON | 22/2069 | 90 | not CFDMG:O or not CFDMG:M for CF-End frame? | as commented | REVISED (PHY: 2022-12-07 16:37:25Z) - At the referenced location change “not CFDMG” to “NOT CFOCB:O”. | EDITOR | 20221216 Approved | Resolved | PHY: 2022-12-07 16:37:29Z - status set to: Ready for Motion PHY: 2022-12-07 13:48:39Z - status set to: Review PHY: 2022-11-24 15:02:22Z - status set to: Submission Required | I | ED1: 2023-01-03 17:28:58Z -Reviewed ED2: 2022-12-25 19:16:32Z |  | 2023-01-06 21:47 | ED1
3797 | Xiangxin Gu | 270 | 2 | B.4.10 | 4721 | 53 | E | N | 4721 | 53 | B.4.10 |  | V | Edward Au | 22/2001r3 | 90 | 11.6.2 (Procedure at the STA) is not the right reference | change to 11.8.3 Quieting channels for testing | REVISED (ED2: 2022-12-02 17:08:42Z) At 4721.53, 4721.63, and 4722.13, replace the reference 11.6.2 (Procedure at the STA)” with 11.8.3 (Quieting channels for testing). Note to the Editors: Delete “EMPTY” at 4721.46 and 4765.6 (HTP2.12). | EDITOR | 20221216 Approved | Resolved | ED2: 2022-11-25 13:13:22Z - status set to: Review | I | ED1: 2023-01-03 17:29:21Z -Reviewed ED2: 2022-12-25 19:25:18Z |  | 2023-01-06 21:47 | ED1
3814 | Yoshio Urabe | 270 | 2 | 29.6.2 | 4556 | 45 | E | N | 4556 | 45 | 29.6.2 |  | A | Edward Au | 22/2001r3 | 90 | In "after transmitting the Beacon frame and non-GCR-SP group addressed if ...", something is missing after "group addressed". | Add "BUs" after "group addressed". | ACCEPTED (ED2: 2022-12-02 17:06:45Z) | EDITOR | 20221216 Approved | Resolved | ED2: 2022-11-25 13:02:09Z - status set to: Review | I | ED1: 2023-01-03 17:28:09Z - Reviewed ED2: 2022-12-25 19:14:21Z |  | 2023-01-06 21:47 | ED1
3815 | Yoshio Urabe | 270 | 2 | 21.3.8.3.3 | 3435 | 9 | E | N | 3435 | 9 | 21.3.8.3.3 |  | A | Edward Au | 22/2001r3 | 90 | In the text (... relative to the non-HT signal field), the abbreviation "L-SIG" is preferrable instead of "non-HT singal field". Otherwise "signal" should be capitalized. | Replace "non-HT signal field" with "L-SIG". | ACCEPTED (ED2: 2022-12-02 17:08:29Z) | EDITOR | 20221216 Approved | Resolved | ED2: 2022-11-25 13:06:00Z - status set to: Review | I | ED1: 2023-01-03 17:28:29Z - Reviewed ED2: 2022-12-25 19:15:31Z |  | 2023-01-06 21:47 | ED1
3816 | Youhan Kim | 270 | 2 | 15.4.5.5 | 3129 | 3 | T | Y | 3129 | 3 | 15.4.5.5 |  | V | Youhan KIM |  | 90 | TX spectral mask for 11b is missing the absolute PSD floor limit which is present for ERP-OFDM, HT and HE PPDUs. ERP-OFDM: 18.4.7.3 refers to 17.3.9.3 for the TX spectral mask, which has a -39 dBm/MHz floor for the TX spectral mask (D2.0 P3194L52). HT: 19.3.18.1 (D2.0 P3300L43) specifies -53 dBm/MHz as the TX spectral mask floor for HT PPDUs in 2.4 GHz. HE: 27.3.19.1 (D2.0 P4156L8) specifies -53 dBm/MHz as the TX spectral mask floor for HE PPDUs in 2.4 GHz. | Add a TX spectral mask floor of -53 dBm/MHz for DSSS, HR/DSSS and ERP-DSSS transmissions at 15.4.5.5, 16.3.7.4 and 18.4.7.3. | REVISED (PHY: 2022-12-07 14:24:18Z) - Instruction to TGme Editor: Implement the proposed text update for CID 3816 in https://mentor.ieee.org/802.11/dcn/22/11-22-2076-02-000m-lb270-dsss-tx-mask-floor.docx. Note to Commenter: The text update referenced above adds a transmit spectrum mask floor of -53 dBm/MHz for DSSS and HR/DSSS transmit spectrum masks. No text change is needed for ERP-DSSS (18.4.7.3) as the ERP-DSSS transmit spectrum mask simply refers to that of HR/DSSS. | EDITOR | 20221216 Approved | Resolved | PHY: 2022-12-07 14:24:21Z - status set to: Ready for Motion PHY: 2022-11-24 15:03:24Z - status set to: Submission Required | I | ED1: 2023-01-03 17:30:46Z -Reviewed ED2: 2022-12-27 19:00:29Z |  | 2023-01-06 21:47 | ED1
3817 | Youhan Kim | 270 | 2 | 26.15.4.4 | 3962 | 48 | T | Y | 3962 | 48 | 26.15.4.4 |  | A |  |  | 90 | The section is about "VHT-MCS and NSS set", but the sentence is referring to "HE-MCS". | Change "the receive HE-MCS and NSS Set" to "the receive VHT-MCS and NSS Set" | ACCEPTED (MAC: 2022-12-06 21:07:31Z) | ED2 | 20221216 Approved | Resolved | MAC: 2022-12-06 21:07:34Z - status set to: Ready for Motion MAC: 2022-12-01 21:46:26Z - status set to: Review | I | ED1: 2023-01-01 20:59:40Z |  | 2023-01-03 03:01 | ED1
3821 | Yusuke Asai | 270 | 2 | E.1 | 5512 | 31 | T | Y | 5512 | 31 | E.1 |  | A |  |  | 90 | The parameters on the "S1G operating Class" of "Japan" in Tables E-5 have revised according to 22-0719r3; however, the Channel center frequency index of 9 is missed on the row of the S1G operating Class of 8 (Japan). | Add the number of 9 to the Channel center frequency index. | ACCEPTED (PHY: 2022-12-06 16:42:30Z) | EDITOR | 20221216 Approved | Resolved | PHY: 2022-12-06 16:42:22Z - status set to: Ready for Motion 22/0719 did add 9 PHY: 2022-11-24 15:10:31Z - status set to: Review | I | ED1: 2023-01-03 17:42:55Z - Reviewed ED2: 2022-12-25 19:36:53Z |  | 2023-01-06 21:47 | ED1

## 20221117 Approved
CID | Commenter | LB | Draft | Clause Number(C) | Page(C) | Line(C) | Type of Comment | Part of No Vote | Page | Line | Clause | Duplicate of CID | Resn Status | Assignee | Submission | Motion Number | Comment | Proposed Change | Resolution | Owning Ad-hoc | Comment Group | Ad-hoc Status | Ad-hoc Notes | Edit Status | Edit Notes | Edited in Draft | Last Updated | Last Updated By
3059 | Hiroyuki Motozuka | 270 | 2 | 9.2.3 | 899 | 14 | E | N | 899 | 14 | 9.2.3 |  | A |  |  | 88 | The reference is incorrect in "The formats of Action frame bodies (PV0 and PV1) are defined in 9.5.7 (EDMG BRP field(11ay))" | Change the reference "9.5.7 (EDMG BRP field(11ay))" to "9.6 (Action frame format details)" | ACCEPTED (ED1: 2022-11-13 17:11:55Z) Note to Editor: the location is 575.12 | ED2 | 20221117 Approved | Resolved | ED1: 2022-11-13 17:11:59Z - status set to: Ready for Motion | I | ED1: 2022-12-30 23:47:58Z |  | 2023-01-03 03:01 | ED1
3061 | Hiroyuki Motozuka | 270 | 2 | 9.5.3 | 1518 | 18 | E | N | 1518 | 18 | 9.5.3 |  | A |  |  | 88 | Figures are inserted in the middle of a paragraph. | Please move Figure 9-1073 and Figure 9-1074 after the first paragraph in 9.5.3. | ACCEPTED (ED1: 2022-11-13 17:13:26Z) | ED2 | 20221117 Approved | Resolved | ED1: 2022-11-13 17:13:28Z - status set to: Ready for Motion | I | ED1: 2022-12-30 23:57:09Z |  | 2023-01-03 03:01 | ED1
3062 | Hiroyuki Motozuka | 270 | 2 | B.4.24.1 | 4792 | 30 | E | N | 4792 | 30 | B.4.24.1 |  | A | Edward Au | 22/2001r1 | 88 | The reference for DMG-M2 (Signaling of DMG operation) is incorrect. | Change the reference "9.4.2.127.7 (TDD Capability Information field(11ay))" to "9.4.2.128 (DMG Operation element)" | ACCEPTED (ED2: 2022-11-15 12:05:31Z) | EDITOR | 20221117 Approved | Resolved | ED2: 2022-11-15 12:05:30Z - status set to: Ready for Motion ED2: 2022-11-15 07:30:30Z - status set to: Review | I | ED1: 2023-01-03 17:39:49Z -Reviewed ED2: 2022-12-25 18:26:07Z |  | 2023-01-06 21:47 | ED1
3065 | John Coffey | 270 | 2 | 30.1 | 4579 | 36 | E | Y | 4579 | 36 | 30.1 |  | A | Edward Au | 22/2001r1 | 88 | Missing period at end of sentence. | Add period. | ACCEPTED (ED2: 2022-11-15 12:07:07Z) | EDITOR | 20221117 Approved | Resolved | ED2: 2022-11-15 12:07:08Z - status set to: Ready for Motion ED2: 2022-11-15 07:44:25Z - status set to: Review | I | ED1: 2023-01-03 17:31:06Z -Reviewed ED2: 2022-12-25 18:19:46Z |  | 2023-01-06 21:47 | ED1
3081 | John Wullert | 270 | 2 | 4.3.5.1 | 259 | 12 | T | N | 259 | 12 | 4.3.5.1 |  | V |  |  | 88 | The first, two-sentence paragragh in clause 4.3.5.1 seems out of place. According to the clause and parent clause headings, the text should provide an overview of Distribution System concepts, and this initial paragraph talks about PHY limitations and coverage. | Delete these two sentences. | REVISED (GEN: 2022-11-16 09:38:07Z) Merge the first two paragraphs of 4.3.5.1. | EDITOR | 20221117 Approved | Resolved | GEN: 2022-11-16 09:38:11Z - status set to: Ready for Motion | I | ED1: 2023-01-03 17:26:55Z - Reviewed ED2: 2022-12-25 18:15:40Z |  | 2023-01-06 21:47 | ED1
3084 | John Wullert | 270 | 2 | 9.3.1.19 | 659 | 38 | E | N | 659 | 38 | 9.3.1.19 |  | A |  |  | 88 | Subject verb agreement - "depends" should be "depend" | Change text to "The RU Start Index subfield and RU End Index subfield depend on (#2337)the bandwidth of the PPDU carrying the HE NDP Announcement frame,..." | ACCEPTED (ED1: 2022-11-13 17:02:11Z) | ED2 | 20221117 Approved | Resolved | ED1: 2022-11-13 17:02:14Z - status set to: Ready for Motion | I | ED1: 2022-12-30 23:40:07Z |  | 2023-01-03 03:01 | ED1
3085 | John Wullert | 270 | 2 | 9.3.3.2 | 694 | 15 | G | N | 694 | 15 | 9.3.3.2 |  | A |  |  | 88 | Note text associated with Channel Switch Announcement is unclear, where it only seems to assign a value to one of two options. (Other Notes in same table assign value for each variable.) | Revise to "The Channel Switch Announcement element is optionally present if dot11SpectrumManagementRequired is true or dot11ExtendedChannelSwitchActivated is true" | ACCEPTED (GEN: 2022-11-16 09:37:24Z) | EDITOR | 20221117 Approved | Resolved | GEN: 2022-11-16 09:37:29Z - status set to: Ready for Motion | I | ED1: 2023-01-03 17:27:11Z -Reviewed ED2: 2022-12-25 18:17:52Z |  | 2023-01-06 21:47 | ED1
3087 | John Wullert | 270 | 2 | 9.3.3.11 | 721 | 43 | G | N | 721 | 43 | 9.3.3.11 |  | A |  |  | 88 | Note text associated with Channel Switch Announcement is unclear, where it only seems to assign a value to one of two variables. (Other Notes in same table assign value for each variable.) | Revise to "The Channel Switch Announcement element is optionally present if dot11SpectrumManagementRequired is true or dot11ExtendedChannelSwitchActivated is true" | ACCEPTED (GEN: 2022-11-16 09:36:18Z) | EDITOR | 20221117 Approved | Resolved | GEN: 2022-11-16 09:36:21Z - status set to: Ready for Motion | I | ED1: 2023-01-03 17:27:27Z -Reviewed ED2: 2022-12-25 18:19:13Z |  | 2023-01-06 21:47 | ED1
3088 | John Wullert | 270 | 2 | 10.3.2.8 | 1782 | 31 | E | N | 1782 | 31 | 10.3.2.8 |  | A |  |  | 88 | There is a stand-alone letter I at the start of the sentence | Remove the "I". | ACCEPTED (ED1: 2022-11-13 17:05:53Z) | ED2 | 20221117 Approved | Resolved | ED1: 2022-11-13 17:05:55Z - status set to: Ready for Motion | I | ED1: 2022-12-30 23:44:06Z |  | 2023-01-03 03:01 | ED1
3093 | Jonathan Segev | 270 | 2 | 11.21.6 | 2579 | 1 | G | Y | 2579 | 1 | 11.21.6 |  | J |  |  | 88 | P802.11az is in the publication stage and should be incorporated into REVme prior to publishing. | Incorporate P802.11az to REVme prior to SA ballot. | REJECTED (GEN: 2022-11-16 09:49:11Z) Commenter withdrew comment. | EDITOR | 20221117 Approved | Resolved | GEN: 2022-11-16 09:49:21Z - status set to: Ready for Motion | N |  |  | 2022-11-17 19:25 | EDITOR
3114 | Joseph Levy | 270 | 2 | 10.3.2.5.1 | 1779 | 30 | E | N | 1779 | 30 | 10.3.2.5.1 |  | A |  |  | 88 | There are locations where the counters are referred to using the field name capitalization. This is not in line with the style of the 802.11 specification. Counters should use lower case names, Fields and elements using the term "Counter' in their name should be capitalized. | In Figure 10-7 "RID Counter" should be replaced with "RID counter". | ACCEPTED (ED1: 2022-11-14 08:38:56Z) | ED2 | 20221117 Approved | Resolved | ED1: 2022-11-14 08:38:59Z - status set to: Ready for Motion | I | ED1: 2022-12-31 01:19:28Z |  | 2023-01-03 03:01 | ED1
3125 | Jouni Malinen | 270 | 2 | 12.2.4 | 2781 | 17 | E | Y | 2781 | 17 | 12.2.4 |  | A | Edward Au | 22/2001r1 | 88 | Missing space between words. | At P2781 L17, replace "anRSNA" with "an RSNA". | ACCEPTED (ED2: 2022-11-15 12:07:21Z) | EDITOR | 20221117 Approved | Resolved | ED2: 2022-11-15 12:07:23Z - status set to: Ready for Motion ED2: 2022-11-15 07:46:34Z - status set to: Review | I | ED1: 2023-01-03 17:33:02Z -Reviewed ED2: 2022-12-25 18:21:21Z |  | 2023-01-06 21:47 | ED1
3127 | Jouni Malinen | 270 | 2 | 12.2.2 | 2780 | 42 | E | Y | 2780 | 42 | 12.2.2 |  | A | Edward Au | 22/2001r1 | 88 | The reference for the description of TKIP is pointing to an incorrect clause (CCMP). | At P2780 L42, replace "TKIP, described in 12.5.2" with "TKIP, described in 12.3.4" | ACCEPTED (ED2: 2022-11-15 12:07:38Z) | EDITOR | 20221117 Approved | Resolved | ED2: 2022-11-15 12:07:35Z - status set to: Ready for Motion ED2: 2022-11-15 07:48:46Z - status set to: Review | I | ED1: 2023-01-03 17:37:15Z - Reviewed ED2: 2022-12-25 18:21:21Z |  | 2023-01-06 21:47 | ED1
3132 | Jouni Malinen | 270 | 2 | 12.4.5.4 | 2820 | 61 | E | Y | 2820 | 61 | 12.4.5.4 |  | V | Edward Au | 22/2001r1 | 88 | PWE stands for "password element"; not "password identifier", | At P2820 L61, replace "password identifier (PWE)" with "password identifier". | REVISED (ED2: 2022-11-15 12:07:49Z) Incorporate the changes for CID 3132 as shown in https://mentor.ieee.org/802.11/dcn/22/11-22-2001-01-000m-proposed-resolution-for-miscellaneous-lb270-comments.docx | EDITOR | 20221117 Approved | Resolved | ED2: 2022-11-15 12:08:00Z - status set to: Ready for Motion ED2: 2022-11-15 07:51:12Z - status set to: Review | I | ED1: 2023-01-03 17:39:25Z - Reviewed ED2: 2022-12-25 18:24:26Z |  | 2023-01-06 21:47 | ED1
3135 | Jouni Malinen | 270 | 2 | 12.7.3 | 2910 | 24 | T | Y | 2910 | 24 | 12.7.3 |  | V |  |  | 88 | The recently added AKM 00-0F-AC:25 (FT/SAE with variable key length) made parsing of the first Authentication frame in the FT protocol case inconvenient since the AP receiving this frame may not have been part of the SAE authentication exchange with the non-AP STA and as such, it does not yet know which finite cyclic group was used with SAE and as such, does not know the length of the MIC field. However, this AP needs to be able to parse the FTE in this frame and, in particular, find the subelements from the FTE after the variable length MIC field. This cannot be done robustly without knowing the length of the MIC field (and the 8 octet length of the likely first subelement makes this even more inconvenient since that happens to be the difference between possible MIC field lengths). | Specify the lengtg of the MIC field in the FTE for the new AKM: - at P1037 L8 (Figure 9-418), add a new subfield "MIC Length" for B1..B3 (3 bits), leaving B4..B7 (4 bits) as the new size for Reserved - at P1036 L18 add a new paragraph: "The MIC Length subfield defines the length of the MIC field when using AKM 00-0F-AC:25. The value of this subfield is not applicable for other AKMs. Table 9-<new> defines the available values for this." - at P1036 L18 add a new table "Table 9-<new>--MIC length" with columns "Value" and "MIC field length in octets" and values "0 = 16 or not applicable", "1 = 24", "2 = 32", "3-7 = Reserved". | REVISED (SEC: 2022-11-14 09:48:40Z) Incorporate the changes in https://mentor.ieee.org/802.11/dcn/22/11-22-1991-02-000m-proposed-resolutions-to-some-lb270-comments.docx, which implements the changes proposed by the commenter. | EDITOR | 20221117 Approved | Resolved | SEC: 2022-11-14 09:59:01Z - status set to: Ready for Motion | I | ED1: 2023-01-03 17:40:15Z - Reviewed ED2: 2022-12-25 18:36:04Z |  | 2023-01-06 21:47 | ED1
3138 | Kazuto Yano | 270 | 2 | 6.5.1 | 384 | 35 | E | N | 384 | 35 | 6.5.1 |  | A |  |  | 88 | "1 Introduction" should be "Introduction". | As in comment. | ACCEPTED (ED1: 2022-11-13 17:14:07Z) | ED2 | 20221117 Approved | Resolved | ED1: 2022-11-13 17:14:09Z - status set to: Ready for Motion | I | ED1: 2022-12-30 23:58:26Z |  | 2023-01-03 03:01 | ED1
3141 | Kazuto Yano | 270 | 2 | 10.5 | 1821 | 41 | E | N | 1821 | 41 | 10.5 |  | A |  |  | 88 | Period is missing at the end of NOTE 1. | Add a period at the end of NOTE 1. | ACCEPTED (ED1: 2022-11-13 17:14:56Z) | ED2 | 20221117 Approved | Resolved | ED1: 2022-11-13 17:14:59Z - status set to: Ready for Motion | I | ED1: 2022-12-30 23:59:41Z |  | 2023-01-03 03:01 | ED1
3142 | Kazuto Yano | 270 | 2 | 10.23.2.12.1 | 1907 | 50 | E | N | 1907 | 50 | 10.23.2.12.1 |  | A | Edward Au | 22/2001r1 | 88 | "Thhe" must be "The". | Please fix the typo. | ACCEPTED (ED2: 2022-11-15 12:08:12Z) | EDITOR | 20221117 Approved | Resolved | ED2: 2022-11-15 12:08:09Z - status set to: Ready for Motion ED2: 2022-11-15 07:52:54Z - status set to: Review | I | ED1: 2023-01-03 17:42:32Z -Reviewed ED2: 2022-12-25 18:37:21Z |  | 2023-01-06 21:47 | ED1
3143 | Lalit Garg | 270 | 2 |  |  |  | G | N |  |  |  |  | J |  |  | 88 | Approve |  | REJECTED (GEN: 2022-11-16 09:16:28Z) insufficient details. | EDITOR | 20221117 Approved | Resolved | GEN: 2022-11-16 09:16:39Z - status set to: Ready for Motion | N |  |  | 2022-11-17 19:25 | EDITOR
3177 | Mark RISON | 270 | 2 | 9.2.2 | 574 | 18 | E | Y | 574 | 18 | 9.2.2 |  | A |  |  | 88 | "-- (NDP) CTS refers to CTS and NDP CTS." and subsequent bullets missing italicisation | Add the same italicisation as for the bullets above, i.e. italicise everything before "refers to" in each bullet | ACCEPTED (ED1: 2022-11-13 17:17:13Z) | ED2 | 20221117 Approved | Resolved | ED1: 2022-11-13 17:17:16Z - status set to: Ready for Motion | I | ED1: 2022-12-31 00:03:52Z |  | 2023-01-03 03:01 | ED1
3178 | Mark RISON | 270 | 2 | 9.4.2.241 | 1355 | 12 | E | Y | 1355 | 12 | 9.4.2.241 |  | A |  |  | 88 | "SAE hash-to-element" needs to be "SAE Hash-to-element" wherever it refers to the field name | Change at 1355.12, 2814.43, 2818.47 | ACCEPTED (ED1: 2022-11-14 07:17:05Z) | ED2 | 20221117 Approved | Resolved | ED1: 2022-11-14 07:17:13Z - status set to: Ready for Motion | I | ED1: 2022-12-31 00:11:42Z |  | 2023-01-03 03:01 | ED1
3182 | Mark RISON | 270 | 2 | 9.4.2.30 |  |  | E | Y |  |  | 9.4.2.30 |  | A |  |  | 88 | "corresponding MAC Header" -- should be lowercase "header", ditto "MAC Header Filter" should be lowercase "header filter" | Fix 3x on p. 1001, 1x at 1356.9 | ACCEPTED (ED1: 2022-11-14 07:10:23Z) | ED2 | 20221117 Approved | Resolved | ED1: 2022-11-14 07:10:22Z - status set to: Ready for Motion | I | ED1: 2022-12-31 00:15:17Z |  | 2023-01-03 03:01 | ED1
3183 | Mark RISON | 270 | 2 | 9.4.2.30 |  |  | E | Y |  |  | 9.4.2.30 |  | A |  |  | 88 | "Match Specification" should be lowercase when used generically | Fix 4x on p. 1001, 1x at 1008.27, 1010.13/52, 1011.22, 1356.9 | ACCEPTED (ED1: 2022-11-14 07:11:59Z) | ED2 | 20221117 Approved | Resolved | ED1: 2022-11-14 07:12:01Z - status set to: Ready for Motion | IR | didn't change to low cases at 1010.13/52, 1011.22, 1356.9. Those instances are "Match Specification subfield", which should be the upper cases. |  | 2023-01-03 03:01 | ED1
3188 | Mark RISON | 270 | 2 | B.4 | 4662 | 60 | E | Y | 4662 | 60 | B.4 |  | V | Edward Au | 22/2001r1 | 88 | FR45 "Clause 9" is not very precise | Give a more precise xref | REVISED (ED2: 2022-11-15 12:08:25Z) At 4662.60, replace “Clause 9 (Frame formats)” with “9.3.4.3 (S1G Beacon frame format), 11.1.3 (Maintaining synchronization)”. | EDITOR | 20221117 Approved | Resolved | ED2: 2022-11-15 12:08:28Z - status set to: Ready for Motion ED2: 2022-11-15 07:59:35Z - status set to: Review | I | ED1: 2023-01-03 17:43:16Z - Reviewed ED2: 2022-12-25 18:39:35Z |  | 2023-01-06 21:47 | ED1
3190 | Mark RISON | 270 | 2 | 9.2.4.1.3 | 576 | 48 | E | Y | 576 | 48 | 9.2.4.1.3 |  | A |  |  | 88 | "(The numeric values in Table 9-1 (Valid type and subtype combinations) are shown in binary.)" is duplication of "The values in Table 9-1 (Valid type and subtype combinations) (#1270)and Table 9-2 (Control Frame Extension) are in binary" in 9.2.2 | Delete "(The numeric values in Table 9-1 (Valid type and subtype combinations) are shown in binary.)" at the referenced location | ACCEPTED (ED1: 2022-11-14 07:15:45Z) | ED2 | 20221117 Approved | Resolved | ED1: 2022-11-14 07:15:49Z - status set to: Ready for Motion | I | ED1: 2022-12-31 00:24:53Z |  | 2023-01-03 03:01 | ED1
3197 | Mark RISON | 270 | 2 | 11 |  |  | E | Y |  |  | 11 |  | A | Edward Au | 22/2001r1 | 88 | "ESS Detection Interval" should be "ESS detection interval" when not followed by "field" | Change at 2566.55, 2570.37, 2576.36 | ACCEPTED (ED2: 2022-11-15 12:06:46Z) | EDITOR | 20221117 Approved | Resolved | ED2: 2022-11-15 12:06:45Z - status set to: Ready for Motion ED2: 2022-11-15 08:03:28Z - status set to: Review | I | ED1: 2023-01-03 17:43:57Z - Reviewed ED2: 2022-12-25 18:41:30Z |  | 2023-01-06 21:47 | ED1
3198 | Mark RISON | 270 | 2 | 11.21.4.1 | 2574 | 22 | E | Y | 2574 | 22 | 11.21.4.1 |  | A | Edward Au | 22/2001r1 | 88 | What is "the essDetectionInterval value"? | Change to "the ESS detection interval" | ACCEPTED (ED2: 2022-11-15 12:05:51Z) | EDITOR | 20221117 Approved | Resolved | ED2: 2022-11-15 12:05:49Z - status set to: Ready for Motion ED2: 2022-11-15 07:36:16Z - status set to: Review | I | ED1: 2023-01-03 21:50:16Z - Reviewed ED2: 2022-12-25 18:42:10Z |  | 2023-01-06 21:47 | ED1
3210 | Mark RISON | 270 | 2 | AC | 5795 | 54 | E | Y | 5795 | 54 | AC |  | A | Edward Au | 22/2001r1 | 88 | "Example 3 in AC-2" should be "Example 3 in Table AC-2", and at 5796.61 "AC-2" should be "Table AC-2" | As it says in the comment | ACCEPTED (ED2: 2022-11-15 12:04:42Z) | EDITOR | 20221117 Approved | Resolved | ED2: 2022-11-15 12:04:43Z - status set to: Ready for Motion ED2: 2022-11-15 02:16:49Z - status set to: Review | I | ED1: 2023-01-03 21:51:42Z - Reviewed ED2: 2022-12-25 18:43:51Z |  | 2023-01-06 21:47 | ED1
3211 | Mark RISON | 270 | 2 | 9.4.2.30 | 999 | 48 | E | Y | 999 | 48 | 9.4.2.30 |  | A |  |  | 88 | "The AC value of an MPDU is AC-VO." should be "... AC_VO". Ditto the other 3 ACs | As it says in the comment | ACCEPTED (ED1: 2022-11-14 07:18:51Z) | ED2 | 20221117 Approved | Resolved | ED1: 2022-11-14 07:18:53Z - status set to: Ready for Motion | I | ED1: 2022-12-31 00:25:59Z |  | 2023-01-03 03:01 | ED1
3215 | Mark RISON | 270 | 2 | 9.4.2.21.13 | 951 | 1 | E | Y | 951 | 1 | 9.4.2.21.13 |  | A |  |  | 88 | "is a sequence of 2D Point field values" -> "is a sequence of 2-Dimension Point Location Shape Value fields" and "is a sequence of 3-Dimension Point field values" -> "is a sequence of 3-Dimension Point Location Shape Value fields" | As it says in the comment | ACCEPTED (ED1: 2022-11-14 07:20:19Z) | ED2 | 20221117 Approved | Resolved | ED1: 2022-11-14 07:20:21Z - status set to: Ready for Motion | I | ED1: 2022-12-31 00:31:52Z |  | 2023-01-03 03:01 | ED1
3220 | Mark RISON | 270 | 2 | 9.4.2.241 | 1355 | 24 | E | Y | 1355 | 24 | 9.4.2.241 |  | A |  |  | 88 | "The non-EDMG STA sets the Protected Announce Support " and other rows -- should be indefinite | Change "The" to "A" | ACCEPTED (ED1: 2022-11-14 07:21:24Z) | ED2 | 20221117 Approved | Resolved | ED1: 2022-11-14 07:21:26Z - status set to: Ready for Motion | I | ED1: 2022-12-31 00:34:55Z |  | 2023-01-03 03:01 | ED1
3221 | Mark RISON | 270 | 2 | 9.4.2.24.4 | 978 | 48 | E | Y | 978 | 48 | 9.4.2.24.4 |  | A |  |  | 88 | "supports (#1566)TPK handshake" missing article | Change to "supports the (#1566)TPK handshake" | ACCEPTED (ED1: 2022-11-14 07:21:56Z) | ED2 | 20221117 Approved | Resolved | ED1: 2022-11-14 07:21:58Z - status set to: Ready for Motion | I | ED1: 2022-12-31 00:36:05Z |  | 2023-01-03 03:01 | ED1
3232 | Mark RISON | 270 | 2 | 9.4.2.19 | 875 | 19 | E | Y | 875 | 19 | 9.4.2.19 |  | A |  |  | 88 | Delete "The Secondary Channel Offset element is included in Channel Switch Announcement frames, as described in 9.6.2.6 (Channel Switch Announcement frame format)." | As it says in the comment | ACCEPTED (ED1: 2022-11-14 07:22:24Z) | ED2 | 20221117 Approved | Resolved | ED1: 2022-11-14 07:22:26Z - status set to: Ready for Motion | I | ED1: 2022-12-31 00:36:56Z |  | 2023-01-03 03:01 | ED1
3242 | Mark RISON | 270 | 2 | 9.2.4.4 | 588 |  | E | Y | 588 |  | 9.2.4.4 |  | A |  |  | 88 | "has the format illustrated" -- need stronger verb, like "is shown" | Change "has the format illustrated" to "has the format shown" at 588.11/26 | ACCEPTED (ED1: 2022-11-14 07:23:56Z) | ED2 | 20221117 Approved | Resolved | ED1: 2022-11-14 07:23:59Z - status set to: Ready for Motion | I | ED1: 2022-12-31 00:37:57Z |  | 2023-01-03 03:01 | ED1
3248 | Mark RISON | 270 | 2 | 9.6.7.36 | 1581 | 32 | E | Y | 1581 | 32 | 9.6.7.36 |  | A |  |  | 88 | "RSN Information Presence Indicator field" -- it's called "... Info ..." | Delete "rmation" | ACCEPTED (ED1: 2022-11-14 07:59:09Z) | ED2 | 20221117 Approved | Resolved | ED1: 2022-11-14 07:59:11Z - status set to: Ready for Motion | I | ED1: 2022-12-31 00:38:52Z |  | 2023-01-03 03:01 | ED1
3249 | Mark RISON | 270 | 2 | 9.4.1.35 | 787 | 24 | E | Y | 787 | 24 | 9.4.1.35 |  | A |  |  | 88 | "9.4.1.35 Target Channel" should be +field, ditto next subclause | Add " field" at the end of lines 24 and 38 | ACCEPTED (ED1: 2022-11-14 07:59:43Z) | ED2 | 20221117 Approved | Resolved | ED1: 2022-11-14 07:59:46Z - status set to: Ready for Motion | I | ED1: 2022-12-31 00:40:07Z |  | 2023-01-03 03:01 | ED1
3279 | Mark RISON | 270 | 2 | 30 |  |  | E | Y |  |  | 30 |  | A | Edward Au | 22/2001r1 | 88 | "using contiguous 13 subcarriers" should be "using 13 contiguous subcarriers" (2x) | Change at 4579.55 and 4603.60 | ACCEPTED (ED2: 2022-11-15 12:04:22Z) | EDITOR | 20221117 Approved | Resolved | ED2: 2022-11-15 12:04:24Z - status set to: Ready for Motion ED2: 2022-11-15 02:13:46Z - status set to: Review | I | ED1: 2023-01-03 21:59:31Z - Reviewed ED2: 2022-12-25 18:45:02Z |  | 2023-01-06 21:47 | ED1
3280 | Mark RISON | 270 | 2 | 9.2.4.6.1 | 602 | 23 | E | Y | 602 | 23 | 9.2.4.6.1 |  | A |  |  | 88 | "NDP sounding frame" should be "NDP sounding PPDU" | As it says in the comment | ACCEPTED (ED1: 2022-11-14 08:02:53Z) | ED2 | 20221117 Approved | Resolved | ED1: 2022-11-14 08:02:55Z - status set to: Ready for Motion | I | ED1: 2022-12-31 00:44:27Z |  | 2023-01-03 03:01 | ED1
3296 | Mark RISON | 270 | 2 | 9.4.2.208 | 1312 | 10 | E | Y | 1312 | 10 | 9.4.2.208 |  | A |  |  | 88 | "The AID Announcement element is used to provide the mapping table between STA MAC Address and" should be lowercase "address", and maybe plurals too | Change "the mapping table between STA MAC Address and STA AID" to "the mapping table between STAs' MAC addresses and AIDs" | ACCEPTED (ED1: 2022-11-14 08:06:59Z) | ED2 | 20221117 Approved | Resolved | ED1: 2022-11-14 08:07:01Z - status set to: Ready for Motion | I | ED1: 2022-12-31 00:52:27Z |  | 2023-01-03 03:01 | ED1
3297 | Mark RISON | 270 | 2 | 10.3.7 | 1816 |  | E | Y | 1816 |  | 10.3.7 |  | A |  |  | 88 | Some arrowheads in Figure 10-25--DCF timing relationships(#14) are the wrong way | Make the rightmost arrowheads for DIFS and PIFS be like all the others | ACCEPTED (ED1: 2022-11-14 08:08:18Z) | ED2 | 20221117 Approved | Resolved | ED1: 2022-11-14 08:08:21Z - status set to: Ready for Motion | I | ED1: 2022-12-31 00:55:50Z |  | 2023-01-03 03:01 | ED1
3310 | Mark RISON | 270 | 2 | 9.6.13.24 | 1637 | 2 | E | Y | 1637 | 2 | 9.6.13.24 |  | A |  |  | 88 | "to identify the request Usage Mode. " missing "field" or something | Change to "to identify the requested channel usage" | ACCEPTED (ED1: 2022-11-14 08:09:48Z) | ED2 | 20221117 Approved | Resolved | ED1: 2022-11-14 08:09:50Z - status set to: Ready for Motion | I | ED1: 2022-12-31 00:57:07Z |  | 2023-01-03 03:01 | ED1
3351 | Mark RISON | 270 | 2 | 6.7.4.2 | 542 | 9 | E | Y | 542 | 9 | 6.7.4.2 |  | A |  |  | 88 | "beings" should be "begins" | As it says in the comment | ACCEPTED (ED1: 2022-11-14 08:12:25Z) | ED2 | 20221117 Approved | Resolved | ED1: 2022-11-14 08:12:28Z - status set to: Ready for Motion | I | ED1: 2022-12-31 00:57:49Z |  | 2023-01-03 03:01 | ED1
3377 | Mark RISON | 270 | 2 | 9.4.2.79 | 1112 | 9 | E | Y | 1112 | 9 | 9.4.2.79 |  | A |  |  | 88 | "Vender Specific" should be "Vendor Specific" | As it says in the comment | ACCEPTED (ED1: 2022-11-14 08:13:39Z) | ED2 | 20221117 Approved | Resolved | ED1: 2022-11-14 08:13:41Z - status set to: Ready for Motion | I | ED1: 2022-12-31 00:58:47Z |  | 2023-01-03 03:01 | ED1
3382 | Mark RISON | 270 | 2 | 3.2 |  |  | T | Y |  |  | 3.2 |  | V |  |  | 88 | It would be helpful to have a definition of SM Power Save in 3.2 | Add "spatial multiplexing (SM) power save: A mode of operation that allows a station (STA) to listen using one radio frequency (RF) chain some of the time, then switch on additional RF chains for subsequent single-user multiple input, multiple output (SU-MIMO) operation." | REVISED (GEN: 2022-11-16 09:48:14Z) Add "spatial multiplexing (SM) power save: A mode of operation that allows a station (STA) to listen using one radio frequency (RF) chain, then switch on additional RF chains for subsequent single-user multiple input, multiple output (SU-MIMO) operation." | EDITOR | 20221117 Approved | Resolved | GEN: 2022-11-16 09:48:01Z - status set to: Ready for Motion | I | ED1: 2023-01-03 22:34:35Z - Reviewed ED2: 2022-12-25 18:47:30Z |  | 2023-01-06 21:47 | ED1
3388 | Mark RISON | 270 | 2 | 9.4.2.26 | 987 | 6 | E | Y | 987 | 6 | 9.4.2.26 |  | A |  |  | 88 | "Set to 1 to indicate support for reception of a Channel Usage Request frame that includes one or more TWT element(s)." missing "Set to 0 otherwise." afterwards | As it says in the comment | ACCEPTED (ED1: 2022-11-14 08:14:30Z) | ED2 | 20221117 Approved | Resolved | ED1: 2022-11-14 08:14:33Z - status set to: Ready for Motion | I | ED1: 2022-12-31 00:59:50Z |  | 2023-01-03 03:01 | ED1
3389 | Mark RISON | 270 | 2 | 9.4.2.48 | 1041 | 11 | E | Y | 1041 | 11 | 9.4.2.48 |  | A |  |  | 88 | "Association Comeback time " should have lowercase "Comeback" | Change "Association Comeback time" to "Association comeback time" at 1041.11 and to "association comeback time" at 704.18 (2x), 713.14 (2x), 2435.64, 2440.56, 2537.37 | ACCEPTED (ED1: 2022-11-14 08:18:30Z) | ED2 | 20221117 Approved | Resolved | ED1: 2022-11-14 08:18:32Z - status set to: Ready for Motion | I | ED1: 2022-12-31 01:04:04Z |  | 2023-01-03 03:01 | ED1
3392 | Mark RISON | 270 | 2 | 9.6.13.20 | 1634 | 50 | E | Y | 1634 | 50 | 9.6.13.20 |  | A |  |  | 88 | "rekeying is in process" should be "rekeying is in progress" | As it says in the comment | ACCEPTED (ED1: 2022-11-14 08:18:45Z) | ED2 | 20221117 Approved | Resolved | ED1: 2022-11-14 08:18:47Z - status set to: Ready for Motion | I | ED1: 2022-12-31 01:04:59Z |  | 2023-01-03 03:01 | ED1
3403 | Mark RISON | 270 | 2 | 11.12 |  |  | E | Y |  |  | 11.12 |  | A | Edward Au | 22/2001r1 | 88 | "matches its own" -- delete the "own" | Delete "own" at 2535.27, 3679.52, 3681.2, 1915.10, 2535.21/43, 3024.4, 3074.54/56 | ACCEPTED (ED2: 2022-11-15 12:03:37Z) | EDITOR | 20221117 Approved | Resolved | ED2: 2022-11-15 12:03:39Z - status set to: Ready for Motion ED2: 2022-11-15 02:11:07Z - status set to: Review | I | ED1: 2023-01-03 23:13:42Z - Reviewed ED2: 2022-12-25 18:52:09Z |  | 2023-01-06 21:47 | ED1
3415 | Mark RISON | 270 | 2 | 9.4.2.1 |  |  | E | Y |  |  | 9.4.2.1 |  | A |  |  | 88 | Missing closing paren | Add ) at end of leftmost cell at 844.39, 844.41, 852.11, 845.58 | ACCEPTED (ED1: 2022-11-14 08:19:35Z) | ED2 | 20221117 Approved | Resolved | ED1: 2022-11-14 08:19:38Z - status set to: Ready for Motion | I | ED1: 2022-12-31 01:07:26Z |  | 2023-01-03 03:01 | ED1
3418 | Mark RISON | 270 | 2 | 6 |  |  | T | Y |  |  | 6 |  | V |  |  | 88 | Why is the valid range for NAVSyncDelay N/A? | Change "N/A" to ">= 1" (with a >= glyph) at 411.15 and 480.16 | REVISED (GEN: 2022-11-16 09:49:56Z) – Change “N/A” to “>=0’ (with a >= glyph) at 411.15 and 480.16. | EDITOR | 20221117 Approved | Resolved | GEN: 2022-11-16 09:50:02Z - status set to: Ready for Motion | I | ED1: 2023-01-03 23:21:57Z - Reviewed and corrected. ED2: 2022-12-25 18:54:22Z |  | 2023-01-06 21:47 | ED1
3424 | Mark RISON | 270 | 2 | 10.39.6.1 | 2063 | 52 | E | Y | 2063 | 52 | 10.39.6.1 |  | A |  |  | 88 | "when this these elements are is transmitted through different DMG antennas. " change tracking horror | Delete the struck-through words | ACCEPTED (ED1: 2022-11-14 08:24:58Z) | ED2 | 20221117 Approved | Resolved | ED1: 2022-11-14 08:25:00Z - status set to: Ready for Motion | I | ED1: 2022-12-31 01:08:40Z |  | 2023-01-03 03:01 | ED1
3431 | Mark RISON | 270 | 2 | 9.4.4.1 | 1478 | 60 | E | Y | 1478 | 60 | 9.4.4.1 |  | A |  |  | 88 | "a single value TLV has a Value field larger than 1- octet" -- spurious hyphen | Delete the hyphen | ACCEPTED (ED1: 2022-11-14 08:26:02Z) | ED2 | 20221117 Approved | Resolved | ED1: 2022-11-14 08:26:04Z - status set to: Ready for Motion | I | ED1: 2022-12-31 01:09:51Z |  | 2023-01-03 03:01 | ED1
3437 | Mark RISON | 270 | 2 | 9.4.1.7 | 753 | 59 | E | Y | 753 | 59 | 9.4.1.7 |  | A |  |  | 88 | "the Mesh Configuration policy" wrong case | Change to "the mesh configuration policy" | ACCEPTED (ED1: 2022-11-14 08:26:55Z) | ED2 | 20221117 Approved | Resolved | ED1: 2022-11-14 08:26:57Z - status set to: Ready for Motion | I | ED1: 2022-12-31 01:11:59Z |  | 2023-01-03 03:01 | ED1
3452 | Mark RISON | 270 | 2 | E.2.7 | 5523 | 1 | E | Y | 5523 | 1 | E.2.7 |  | A | Edward Au | 22/2001r1 | 88 | "Regulatory Client EIRP PSD" should be lowercase client | As it says in the comment | ACCEPTED (ED2: 2022-11-15 12:05:01Z) | EDITOR | 20221117 Approved | Resolved | ED2: 2022-11-15 12:05:02Z - status set to: Ready for Motion ED2: 2022-11-15 02:25:34Z - status set to: Review | I | ED1: 2023-01-03 23:25:53Z - Reviewed ED2: 2022-12-25 18:55:46Z |  | 2023-01-06 21:47 | ED1
3453 | Mark RISON | 270 | 2 | 9.3.1.19 | 658 | 18 | E | Y | 658 | 18 | 9.3.1.19 |  | A |  |  | 88 | "(Nc - 1), in the compressed" has italic 1 (and maybe minus) | Romanise the "- 1" | ACCEPTED (ED1: 2022-11-14 08:28:31Z) | ED2 | 20221117 Approved | Resolved | ED1: 2022-11-14 08:28:35Z - status set to: Ready for Motion | I | ED1: 2022-12-31 01:14:34Z |  | 2023-01-03 03:01 | ED1
3520 | Mark RISON | 270 | 2 | 12 |  |  | T | Y |  |  | 12 |  | V |  |  | 88 | CID 1881 was marked ready for motion, but then subsequently incorrectly changed from REVISED to REJECTED | Implement the changes agreed for CID 1881 | REVISED (SEC: 2022-11-14 09:39:57Z) Make the changes shown under “Proposed changes” for CID 1881 in https://mentor.ieee.org/802.11/dcn/22/11-22-0353-02-000m-resolutions-for-some-comments-on-11me-d1-0-lb258.docx, which make the changes proposed by the commenter, with minor editorial tweaks. Note: This comment CID 1881 in the previous LB was incorrectly marked as rejected and the previously approved changes are incorporated here. | EDITOR | 20221117 Approved | Resolved | SEC: 2022-11-14 09:39:57Z - status set to: Ready for Motion | I | ED1: 2023-01-03 23:34:42Z - Reviewed ED2: 2022-12-25 19:12:09Z |  | 2023-01-06 21:47 | ED1
3752 | Po-Kai Huang | 270 | 2 | 10.28.11 | 1989 | 64 | E | N | 1989 | 64 | 10.28.11 |  | A |  |  | 88 | Missing left floor for "M is (L+1)/255" | As in comment. | ACCEPTED (ED1: 2022-11-13 17:05:28Z) | ED2 | 20221117 Approved | Resolved | ED1: 2022-11-13 17:05:30Z - status set to: Ready for Motion | I | ED1: 2022-12-30 23:43:10Z |  | 2023-01-03 03:01 | ED1
3766 | Robert Stacey | 270 | 2 | 3.2 | 196 | 6 | T | N | 196 | 6 | 3.2 |  | V |  |  | 89 | This definition for "6 GHz band" it is not very intuitive and excludes channel 2 (operating class 136). | Define "6 GHz band" in a more intuitive way: e.g., "The frequency band that includes channels with a channel center frequency between 5.95 GHz and 7.125 GHz." | REVISED (GEN: 2022-11-16 09:46:37Z) Redefine "6 GHz band" as " The frequency band between 5.925 GHz and 7.125 GHz”. | EDITOR | 20221117 Approved | Resolved | GEN: 2022-11-17 09:51:36Z - status set to: Resolved GEN: 2022-11-17 09:46:02Z - Pulled from Motion #88 GEN: 2022-11-16 09:46:50Z - status set to: Ready for Motion | I | ED1: 2023-01-03 17:22:12Z - Reviewed ED2: 2022-12-25 18:10:37Z |  | 2023-01-06 21:47 | ED1
3771 | Robert Stacey | 270 | 2 | 3.2 | 218 | 46 | T | N | 218 | 46 | 3.2 |  | V |  |  | 88 | The term "multicarrier signal" is used exactly twice; at 218.43 and 4579.54. It does not deserve an entry in 3.2 and as a more broadly used term would overlap with OFDM. | Delete the definition at 218.43. Replace "multicarrier signal" at 4579.54 with "signal constructed from multiple subcarriers". At 218.43, change "where the multicarrier signal" to "where a signal constructed from multiple subcarriers" (note definite article to indefinite article change). | REVISED (GEN: 2022-11-16 09:44:02Z) Delete the definition at 218.43. Replace "multicarrier signal" at 4579.54 with "signal constructed from multiple subcarriers" (first occurrence) and delete "multicarrier" in the second occurrence. At 218.43, change "where the multicarrier signal" to "where a signal constructed from multiple subcarriers" (note definite article to indefinite article change). | EDITOR | 20221117 Approved | Resolved | GEN: 2022-11-16 09:44:38Z - status set to: Ready for Motion | I | ED1: 2023-01-03 17:22:53Z -Reviewed and corrected. ED2: 2022-12-25 18:14:31Z |  | 2023-01-06 21:47 | ED1
3773 | Robert Stacey | 270 | 2 | 4.1 | 256 | 9 | E | N | 256 | 9 | 4.1 |  | A |  |  | 88 | Accidental "Th" insertion? | Change "802.1Th1" to "802.11" | ACCEPTED (ED1: 2022-11-13 16:56:12Z) | ED2 | 20221117 Approved | Resolved | ED1: 2022-11-13 16:57:31Z - status set to: Ready for Motion | I | ED1: 2022-12-30 23:37:20Z |  | 2023-01-03 03:01 | ED1

## All LB258 Comments
CID | Commenter | LB | Draft | Clause Number(C) | Page(C) | Line(C) | Type of Comment | Part of No Vote | Page | Line | Clause | Duplicate of CID | Resn Status | Assignee | Submission | Motion Number | Comment | Proposed Change | Resolution | Owning Ad-hoc | Comment Group | Ad-hoc Status | Ad-hoc Notes | Edit Status | Edit Notes | Edited in Draft | Last Updated | Last Updated By
1000 | Abhishek Patil | 258 | 1 | 3.2 | 240 | 11 | T | N | 240 | 11 | 3.2 |  | V | Abhi PATIL | 11-22/535r1 | 66 | The term DTIM Beacon frame or DTIM beacon is used at many locations. However there isn't a definition or a paragraph explaining it. | Provide a definition for DTIM beacon | REVISED (GEN: 2022-05-27 15:21:47Z) Incorporate the changes in 11-22/535r2 <https://mentor.ieee.org/802.11/dcn/22/11-22-0535-02-000m-lb258-resolution-for-cid-1000.docx> | EDITOR | 20220627 Approved | Resolved | GEN: 2022-05-27 15:22:34Z - status set to: Ready for Motion GEN: 2022-03-11 04:16:29Z - status set to: Submission Required | I | ED1: 2022-08-11 20:27:40Z -Reviewed ED2: 2022-07-31 11:34:57Z | 1.4 | 2022-08-30 00:27 | EDITOR
1001 | Abhishek Patil | 258 | 1 | 5.1.5.1 | 355 | 45 | T | Y | 355 | 45 | 5.1.5.1 |  | V | Abhi PATIL | 11-22/0082r3 | 43 | In a protected BA agreement, the order of decryption and update to reorder buffer must be maintained (as shown in Figure 5-1). This will prevent an attack scenario where a rogue device injects fake Data frame(s) which causes WinStartB to get updated while the decryption of the frame(s) fails. Update the side note shown in the figure to capture this intention. | The commenter will provide a contribution to address this. | REVISED (GEN: 2022-01-20 21:30:38Z) Agree with the comment. Changing the order of decryption/integrity check and reorder buffering will enable an attack scenario where the reorder buffer is filled with (fake) Data frames and the attacker is able to update the WinStartB value. The proposed change updates the side note in Figure 5-1 requiring that the order of the processes is maintained in protected BA agreement. TGm editor, please implement changes as shown in 11-22/0082r3 <https://mentor.ieee.org/802.11/dcn/22/11-22-0082-03-000m-lb258-resolution-for-cids-related-to-protected-ba.docx> tagged as cid #1001 | EDITOR | 20220124 Approved | Resolved | GEN: 2022-01-25 04:01:32Z - status set to: Resolved GEN: 2022-01-20 21:25:34Z - status set to: Ready for Motion GEN: 2022-01-14 20:07:10Z - status set to: Submission Required | I | EDITOR: 2022-02-07 22:01:29Z - Reviewed ED2: 2022-02-03 13:58:34Z | 1.1 | 2022-02-23 00:26 | EDITOR
1002 | Abhishek Patil | 258 | 1 | 9.4.2.24.4 | 1300 | 64 | T | Y | 1300 | 64 | 9.4.2.24.4 |  | V | Abhi PATIL | 11-22/0082 | 43 | Based on discussion with several members (affiliated with different organizations), it was discovered that many devices (already deployed in the field) are incorrectly setting the PBAC bit in RSN Capabilities field to 1 even when they do not support protected BA operation. Future amendments are expects to mandate support for protected BA procedure (given the increasing vulnerabilities). Incorrect setting of PBAC bit will create inter-op issues when the peer device that supports protected BA procedure, expects the other side to follow the same procedure. | The commenter will provide a contribution to address this issue. | REVISED (MAC: 2022-01-20 21:06:39Z): Incorporate the changes shown in 11-22/0082r2 (https://mentor.ieee.org/802.11/dcn/22/11-22-0082-02-000m-lb258-resolution-for-cids-related-to-protected-ba.docx) for CIDs 1002 and 1821. | EDITOR | 20220124 Approved | Resolved | MAC: 2022-01-20 21:20:56Z - status set to: Ready for Motion MAC: 2022-01-16 20:55:48Z - status set to: Submission Required | I | EDITOR: 2022-02-07 22:05:03Z - Reviewed ED2: 2022-02-03 13:52:01Z | 1.1 | 2022-02-23 00:26 | EDITOR
1003 | Abhishek Patil | 258 | 1 | 9.4.2.45 | 1355 | 21 | T | N | 1355 | 21 | 9.4.2.45 |  | V | Abhi PATIL |  | 45 | NOTE 1 and NOTE 4 are saying the same. | Delete one of them. | REVISED (MAC: 2022-02-07 15:12:49Z): Delete the NOTE at 1355.21: "NOTE 1—1 ≤ n ≤ 8 since the BSSID Index field in 9.4.2.73 (Multiple BSSID-Index element) indicates the number of BSSIDs in a multiple BSSID set." | EDITOR | 20220228 Approved | Resolved | MAC: 2022-02-07 15:14:28Z - status set to: Ready for Motion MAC: 2022-01-16 21:25:14Z - status set to: Review | I | ED2: 2022-04-04 15:45:32Z - reviewed ED1: 2022-03-27 00:26:31Z | 1.2 | 2022-04-05 18:02 | EDITOR
1004 | Abhishek Patil | 258 | 1 | 9.4.2.45 | 1356 | 36 | T | N | 1356 | 36 | 9.4.2.45 |  | V | Abhi PATIL |  | 45 | "Any element specific to the BSS or with content that is different from the transmitted BSSID." is a broad statement and doesn't capture the details of the inheritance mechanism. Add reference to 11.1.3.8.4 (Inheritance of element values) which provides the details of the inheritance mechanism. | Update the bullet as: "Any element specific to the BSS or with content that is different from the transmitted BSSID (see 11.1.3.8.4 (Inheritance of element values) for details on the inheritance operation)" | REVISED (MAC: 2022-02-07 15:23:54Z): Incorporate the changes in 11-22/0116r2 ( https://mentor.ieee.org/802.11/dcn/22/11-22-0116-02-000m-lb258-resolution-for-cids-related-to-multiple-bssid-set.docx) indicated with "[1004]". | EDITOR | 20220228 Approved | Resolved | MAC: 2022-02-25 19:52:53Z - status set to: Ready for Motion MAC: 2022-01-16 21:28:39Z - status set to: Review | I | ED2: 2022-04-04 15:48:24Z - reviewed ED1: 2022-03-27 18:22:15Z | 1.2 | 2022-04-05 18:02 | EDITOR
1005 | Abhishek Patil | 258 | 1 | 9.4.2.50 | 1364 | 24 | E | N | 1364 | 24 | 9.4.2.50 |  | V | Emily Qi |  | 49 | Is there a guidance on how the "Reserved" values appear in a Table? There are instances where all 'Reserved' entries are shown in a single row (see Table 9-220 or 9-321) and as a result, saving space. While in other instances, they appear as separate rows (see Table 9-218 or 9-219) and as a result, improving readability. | Please follow one convention or provide clear guidance when one scheme is used versus the other. | REVISED (ED1: 2022-03-08 22:47:36Z) - revised. In Table 9-321, insert the reserved values in corresponding rows, separately. Note to editor/commenter: there is no change to other locations. Editors will discuss changes to the style guide in the editors meeting. | EDITOR | 20220314 Approved | Resolved | ED1: 2022-03-08 22:49:09Z - status set to: Ready for Motion ED1: 2022-03-08 22:47:18Z - ED1: 2022-01-15 19:01:03Z - There is no guidance on how the "Reserved" values appear in a Table. IMHO, the readability is important. The readability of Table 9-220 seems okay althrough they are shown in a single row. The readability of Table 9-321 (1567.1) need to be improved. Suggest insert the reserved values in corresponding rows, separately. Editors to update style guide. | I | ED2: 2022-04-04 15:08:40Z - reviewed. ED1: 2022-03-25 22:13:00Z | 1.2 | 2022-04-05 18:02 | EDITOR
1006 | Abhishek Patil | 258 | 1 | 9.4.2.89 | 1447 | 46 | T | N | 1447 | 46 | 9.4.2.89 |  | V | Abhi PATIL |  | 45 | The paragraphs on line 46 and 48 provide no additional information and are duplicates of text in clause 9.6.13.2 and 9.6.13.4. | Delete the two paragraphs | REVISED (MAC: 2022-02-07 15:45:11Z): Incorporate the changes in 11-22/0275r1 (https://mentor.ieee.org/802.11/dcn/22/11-22-0275-01-000m-lb258-resolution-for-cid-1006.docx), which performs the requested deletion and fixes typos in the first paragraph of the subclause. | EDITOR | 20220228 Approved | Resolved | MAC: 2022-02-07 15:48:05Z - status set to: Ready for Motion MAC: 2022-01-16 21:32:02Z - status set to: Review | I | ED2: 2022-04-04 15:49:47Z - reviewed ED1: 2022-03-27 18:39:58Z | 1.2 | 2022-04-05 18:02 | EDITOR
1007 | Abhishek Patil | 258 | 1 | 9.4.2.249 | 1704 | 26 | T | N | 1704 | 26 | 9.4.2.249 |  | V | Abhi PATIL | 11-22/0088 | 54 | Per clause 11.1.3.8.1 and clause 26.17.7, an AP with dot11MultiBSSIDImplemented equal to true sets the Co-Hosted BSS subfield in HE Operation element that it transmits to 0. This needs to be captured in the first sentence and removed from the third sentence. | Change the first sentence to: "The Co-Hosted BSS subfield is set to 1 to indicate that the AP transmitting this element has dot11MultiBSSImplemented equal to false, and shares ..." and delete "an AP with dot11MultiBSSImplemented equal to true" from the third sentence. | REVISED (MAC: 2022-03-21 14:30:22Z): Incorporate the changes in 11-22/0088r2 (https://mentor.ieee.org/802.11/dcn/22/11-22-0088-02-000m-lb258-resolution-for-cids-related-to-co-hosted-bssid-set.docx). | EDITOR | 20220422 Approved | Resolved | MAC: 2022-03-21 14:32:33Z - status set to: Ready for Motion MAC: 2022-01-16 21:49:52Z - status set to: Review | N | ED1: 2022-05-02 17:12:45Z - Implemented by CID 1086. |  | 2022-05-03 19:48 | EDITOR
1008 | Abhishek Patil | 258 | 1 | 9.4.2.249 | 1704 | 26 | T | N | 1704 | 26 | 9.4.2.249 |  | J | Abhi PATIL | 11-22/0088 | 81 | In a co-hosted BSSID set, each AP transmits a Beacon frame and responds to a Probe Request frame. Unlike multiple BSSID set, the Beacon and the Probe Response frame transmitted by an AP belonging to a co-hosted set does not carry BSS parameters (i.e., Op and Cap IEs) of other APs in the co-hosted BSSID set (i.e., it carries BSS parameters only for its own BSS). This differentiation/detail is not captured in the definition of co-hosted set and in the first sentence in this paragraph. | Update the first sentence in this paragraph and the definition of co-hosted BSSID set as suggested by the comment. | REJECTED (EDITOR: 2022-09-17 00:50:20Z) - REJECTED (MAC: 2022-09-02 19:10:32Z): Comment is withdrawn by the commenter. | EDITOR | 20220915 Approved | Resolved | MAC: 2022-09-15 09:52:40Z - status set to: Ready for motion MAC: 2022-09-02 19:12:13Z - status set to: Review MAC: 2022-09-02 19:10:45Z - status set to: Ready For Motion MAC: 2022-01-16 21:50:17Z - status set to: Submission Required | N |  |  | 2022-09-17 00:52 | EDITOR
1009 | Abhishek Patil | 258 | 1 | 9.4.2.249 | 1704 | 26 | T | N | 1704 | 26 | 9.4.2.249 |  | V | Abhi PATIL | 11-22/0088 | 54 | There is normative text in clause 26.17.2.1 which states that a 6 GHz AP is not allowed to set the Co-Hosted BSS subfield to 1. Therefore, it doesn't need to be repeat it in the third sentence of this paragraph. A NOTE would be sufficient. | Update the 3rd sentence to remove "an AP operating in 6 GHz band," and add a NOTE after the paragraph as follows: "An AP operating in 6 GHz band does not set co-hosted BSSID subfield to 1 (see 26.17.2.1 (General))." | REVISED (MAC: 2022-03-21 14:30:22Z): Incorporate the changes in 11-22/0088r2 (https://mentor.ieee.org/802.11/dcn/22/11-22-0088-02-000m-lb258-resolution-for-cids-related-to-co-hosted-bssid-set.docx). | EDITOR | 20220422 Approved | Resolved | MAC: 2022-03-21 14:32:58Z - status set to: Ready for Motion MAC: 2022-01-16 21:50:59Z - status set to: Review | N | ED1: 2022-05-02 17:12:59Z- Implemented by CID 1086. |  | 2022-05-03 19:48 | EDITOR
1010 | Abhishek Patil | 258 | 1 | 9.6.7.36 | 1901 | 26 | T | N | 1901 | 26 | 9.6.7.36 |  | V | Abhi PATIL | 11-22/0115 | 43 | Description of Roaming Consortium element is missing on pg 1908. | Add description for Roaming Consortium element. | REVISED (MAC: 2022-01-20 22:57:14Z): Insert "The Roaming Consortium element is defined in 9.4.2.95 (Roaming Consortium element)." as a new paragraph after "The FILS Indication element is defined in 9.4.2.182 (FILS Indication element)." in 9.6.7.36. | EDITOR | 20220124 Approved | Resolved | MAC: 2022-01-20 22:58:25Z - status set to: Ready for Motion MAC: 2022-01-16 21:57:24Z - status set to: Submission Required | I | EDITOR: 2022-02-07 23:26:35Z -Reviewed ED2: 2022-02-02 17:08:43Z | 1.1 | 2022-02-23 00:26 | EDITOR
1011 | Abhishek Patil | 258 | 1 | 9.6.7.36 | 1906 | 18 | T | N | 1906 | 18 | 9.6.7.36 |  | V | Abhi PATIL | 11-11/0115 | 72 | The current text doesn't provide complete details on the role of the Operating Class subfield. Per Annex E, the operating class provides information on channel start frequency and channel separation. In addition, the primary channel may not explicitly signaled (see next paragraph). | Replace the paragraph on line 18 as: "The Operating Class subfield specifies the operating class of the transmitting AP's BSS (see 9.4.1.36 (Operating Class))." and add the following two NOTEs after the paragraph starting line 22: "NOTE 1 - If the PPDU is sent in non-HT PPDU format, the primary channel is the channel where the PPDU is received." and "NOTE 2 - The value carried in the Operation Class subfield along with the primary channel provides information related to the transmitting AP's BSS channel start frequency and channel separation (also see Annex E)." | REVISED (MAC: 2022-07-13 20:48:08Z): Incorporate the changes shown in 11-22/0115r9 (https://mentor.ieee.org/802.11/dcn/22/11-22-0115-09-000m-lb258-resolution-for-cids-related-to-fd-frame.docx) for CID 1011. | EDITOR | 20220714 Approved | Resolved | MAC: 2022-07-14 19:45:45Z - status set to: Ready for Motion MAC: 2022-05-27 15:07:11Z - Reviewed 11-22/0115r7. We're close. But, some off-line wordsmithing needed to get all the terminology to match our usual wording. Also, tag all the changes (below) with [1011]. MAC: 2022-03-25 14:35:49Z - status set to: Submission Required MAC: 2022-03-21 14:54:01Z - Reviewed 11-22/0115r2, still more work needed. MAC: 2022-01-20 22:52:48Z - Reviewed 11-22/0115. Not sure about Operating Class applying to a channel (the Primary Channel), or to the AP (or the AP's BSS). More work needed. MAC: 2022-01-16 22:00:56Z - status set to: Discuss | I | ED2: 2022-08-18 15:25:10Z - reviewed. ED1: 2022-07-31 00:34:59Z | 1.4 | 2022-08-30 00:27 | EDITOR
1012 | Abhishek Patil | 258 | 1 | 9.6.7.36 | 1906 | 34 | T | N | 1906 | 34 | 9.6.7.36 |  | A | Abhi PATIL |  | 43 | The paragraph starting line 34 is a duplicate of paragraph starting line 22. | Delete the paragraph starting line 34 | ACCEPTED (MAC: 2022-01-20 22:55:47Z) | EDITOR | 20220124 Approved | Resolved | MAC: 2022-01-20 22:55:49Z - status set to: Ready for Motion MAC: 2022-01-16 21:57:38Z - status set to: Review | I | EDITOR: 2022-02-07 23:27:29Z -Reviewed ED2: 2022-02-02 17:09:41Z | 1.1 | 2022-02-23 00:26 | EDITOR
1013 | Abhishek Patil | 258 | 1 | 10.25.7 | 2283 | 15 | T | Y | 2283 | 15 | 10.25.7 |  | J | Abhi PATIL | 11-22/0082 | 66 | At a receiver, Management frames (such as ADDBA Request) are handled by processes that come much later in the sequence while an ACK response is sent in SIFS. To prevent race condition where the originator and recipient get into different states, the originator must not update the WinStartO until it receives a confirmation (ADDBA Response frame) from the recipient in response to its ADDBA Request frame sent to update the WinStartB. Clause 9.6.4.1 (P1860L51) mentions this but the normative text and details of the procedure are not described in clause 10.25.7. | The commenter will provide a contribution to address this issue. | REJECTED (MAC: 2022-06-17 19:42:42Z): REJECTED (MAC: 2022-06-17 19:39:13Z): The group could not come to consensus on a set of changes to the draft that would satisfy the commenter. Concerns were raised about security of the existing block ack mechanism in the face of a replay attack, but proposed solutions to this have tradeoffs involving compatibility with existing implementations. | EDITOR | 20220627 Approved | Resolved | MAC: 2022-06-17 19:42:47Z - status set to: Ready for Motion MAC: 2022-01-20 22:09:34Z - Discussed on Jan 20. More work needed. MAC: 2022-01-17 01:26:39Z - status set to: Submission Required | N |  |  | 2022-06-29 20:31 | EDITOR
1014 | Abhishek Patil | 258 | 1 | 10.25.7 | 2283 | 26 | T | Y | 2283 | 26 | 10.25.7 |  | V | Abhi PATIL |  | 43 | A BAR frame is not protected. Therefore, in a protected BA setup, the Block Ack Starting Sequence Control subfield value in a BAR frame must not be used for updating the WinStartR value. | The commenter will provide a contribution to address this. | REVISED (MAC: 2022-01-20 21:55:46Z): Agree with the comment. Since BAR is not a protected frame, the proposed change states that the recipient STA must not use the value carried in Block Ack Starting Sequence Control subfield to update the value of WinStartR. Instead, the WinStartR gets updated based on the SN carried in a genuine MPDU. Since clause 10.25.6.5 specifies the rules for sending a BA. Therefore, the first sentence of the first bullet is not required. TGm editor, please implement changes as shown in 11-22/82r3 <https://mentor.ieee.org/802.11/dcn/22/11-22-0082-03-000m-lb258-resolution-for-cids-related-to-protected-ba.docx> tagged as 1014. | EDITOR | 20220124 Approved | Resolved | MAC: 2022-01-20 21:55:53Z - status set to: Ready for Motion MAC: 2022-01-17 01:27:17Z - status set to: Submission Required | I | EDITOR: 2022-02-07 23:31:02Z -Reviewed and corrected. ED2: 2022-02-03 13:54:05Z | 1.1 | 2022-02-23 00:26 | EDITOR
1015 | Abhishek Patil | 258 | 1 | 10.25.7 | 2283 | 31 | T | Y | 2283 | 31 | 10.25.7 |  | J | Abhi PATIL | 11-22/0082 | 66 | In addition to the stated conditions (P2283L22), the scoreboard context at the recipient STA must not be updated if MPDU decryption or integrity check fails. This can happen when an attacker injects a fake Data frame in such case, the decryption will fail). | The commenter will provide a contribution to address this. | REJECTED (MAC: 2022-06-17 19:43:12Z): REJECTED (MAC: 2022-06-17 19:39:13Z): The group could not come to consensus on a set of changes to the draft that would satisfy the commenter. Concerns were raised about security of the existing block ack mechanism in the face of a replay attack, but proposed solutions to this have tradeoffs involving compatibility with existing implementations. | EDITOR | 20220627 Approved | Resolved | MAC: 2022-06-18 22:07:43Z - status set to: Ready for Motion MAC: 2022-01-20 22:21:30Z - Discussed on Jan 20. More work needed. MAC: 2022-01-17 01:27:09Z - status set to: Submission Required | N | EDITOR: 2022-06-29 20:29:52Z |  | 2022-06-29 20:31 | EDITOR
1016 | Abhishek Patil | 258 | 1 | 10.25.7 | 2283 | 31 | T | Y | 2283 | 31 | 10.25.7 |  | J | Abhi PATIL | 11-22/0082 | 66 | In addition to the stated conditions (P2283L22), the scoreboard context and the reorder buffer at the recipient STA must not be updated if MPDU fails replay check. This can happen when an attacker replays a valid MPDU with an updated SN. Such MPDU will pass decryption but will fail replay check. | The commenter will provide a contribution to address this. | REJECTED (MAC: 2022-06-17 19:43:27Z): REJECTED (MAC: 2022-06-17 19:39:13Z): The group could not come to consensus on a set of changes to the draft that would satisfy the commenter. Concerns were raised about security of the existing block ack mechanism in the face of a replay attack, but proposed solutions to this have tradeoffs involving compatibility with existing implementations. | EDITOR | 20220627 Approved | Resolved | MAC: 2022-06-17 19:43:32Z - status set to: Ready for Motion MAC: 2022-01-20 22:21:30Z - Discussed on Jan 20. More work needed. MAC: 2022-01-17 01:27:00Z - status set to: Submission Required | N |  |  | 2022-06-29 20:31 | EDITOR
1017 | Abhishek Patil | 258 | 1 | 10.25.7 | 2283 | 31 | T | Y | 2283 | 31 | 10.25.7 |  | V | Abhi PATIL |  | 43 | WinStartB must not be updated when an error/attack condition is determined (i.e., dot11PBACErrors is incremented). | The commenter will provide a contribution to address this. | REVISED (MAC: 2022-01-20 21:52:17Z): Agree with the comment. The proposed text change states that the recipient STA does not use the value carried in Block Ack Starting Sequence Control subfield of the BAR frame to WinStartB. As a result, this statement will also cover the error condition stated in subsequent sentences. TGm editor, please implement changes as shown in 11-22/82r3: https://mentor.ieee.org/802.11/dcn/22/11-22-0082-03-000m-lb258-resolution-for-cids-related-to-protected-ba.docx tagged as 1017. | EDITOR | 20220124 Approved | Resolved | MAC: 2022-01-20 21:55:17Z - status set to: Ready for Motion MAC: 2022-01-17 01:26:48Z - status set to: Submission Required | I | EDITOR: 2022-02-07 23:31:44Z - Reviewed. ED2: 2022-02-03 13:54:10Z | 1.1 | 2022-02-23 00:26 | EDITOR
1018 | Abhishek Patil | 258 | 1 | 10.28.11 | 2305 | 21 | T | Y | 2305 | 21 | 10.28.11 |  | V | Abhi PATIL | 11-22/534, 11-22/276 | 66 | The procedure described in 10.28.11 and 10.28.12 doesn't work when a fragmentable element is carried as a subelement within a (legacy) element (such as Multiple BSSID element carried a Beacon frame) that is not fragmentable. The (de)fragmentation procedure described in clause 10.28 needs to be updated to account for such case. The simplest approach is to adjust the length requirement for fragmentation from 255 octets to that matching the remaining length of the subelement. | The commenter will provide a contribution to address this issue. | REVISED (MAC: 2022-05-27 15:47:13Z): Incorporate the changes in 11-22/0276r2 (https://mentor.ieee.org/802.11/dcn/22/11-22-0276-02-000m-lb258-resolution-for-cid-1018.docx). | EDITOR | 20220627 Approved | Resolved | MAC: 2022-05-27 15:48:15Z - status set to: Ready for Motion MAC: 2022-01-17 01:27:26Z - status set to: Submission Required | I | ED2: 2022-08-17 17:13:51Z - reviewed and edited. ED1: 2022-07-26 23:35:58Z | 1.4 | 2022-08-30 00:27 | EDITOR
1019 | Abhishek Patil | 258 | 1 | 11.1.3.8.3 | 2660 | 48 | T | N | 2660 | 48 | 11.1.3.8.3 |  | V | Abhi PATIL | 11-22/116 | 59 | Any updates to the operational parameters of the BSS corresponding to the nonTxBSSID (such as updates to (V)HT/HE Operation element or other operational IEs) should be advertised in the DTIM beacon. | Provide normative text to clarify this behavior | REVISED (MAC: 2022-04-29 14:45:10Z): Agree with the comment. A paragraph is added to clause 11.1.3.8.5 to cover this aspect. TGm editor please implement changes as shown in 11-22/0116r4 (https://mentor.ieee.org/802.11/dcn/22/11-22-0116-04-000m-lb258-resolution-for-cids-related-to-multiple-bssid-set.docx) tagged as 1019 | EDITOR | 20220516 Approved | Resolved | MAC: 2022-04-29 14:46:08Z - status set to: Ready for Motion MAC: 2022-01-17 01:31:50Z - status set to: Submission Required | I | ED2: 2022-06-07 14:53:59Z - Reviewed. ED1: 2022-05-20 23:43:52Z | 1.3 | 2022-06-09 01:39 | EDITOR
1020 | Abhishek Patil | 258 | 1 | 11.1.3.8.3 | 2660 | 48 | T | N | 2660 | 48 | 11.1.3.8.3 |  | V | Abhi PATIL | 11-22/116 | 59 | An EMA AP must start advertising any parameter changes (such as BSS color change or (E)CSA, Quiet interval) early enough such that they appear in at least one DTIM beacon for each nonTxBSSID profile. | Provide normative text to clarify this behavior | REVISED (MAC: 2022-04-29 14:46:33Z): Agree with the comment. A paragraph is added to clause 11.1.3.8.5 to cover this aspect. TGm editor please implement changes as shown in 11-22/0116r4 (https://mentor.ieee.org/802.11/dcn/22/11-22-0116-04-000m-lb258-resolution-for-cids-related-to-multiple-bssid-set.docx) tagged as 1020 | EDITOR | 20220516 Approved | Resolved | MAC: 2022-04-29 14:47:05Z - status set to: Ready for Motion MAC: 2022-01-17 01:31:38Z - status set to: Submission Required | I | ED2: 2022-06-07 14:54:38Z - Reviewed. ED1: 2022-05-20 23:43:57Z | 1.3 | 2022-06-09 01:39 | EDITOR
1021 | Abhishek Patil | 258 | 1 | 26.2.2 | 4126 | 6 | T | N | 4126 | 6 | 26.2.2 |  | V | Abhi PATIL |  | 45 | The RXVECTOR parameter BSS_COLOR being referred here is that of the received PPDU. Update the bullet to match first bullet in the next paragraph | Update the first bullet as: "The RXVECTOR parameter BSS_COLOR of the PPDU carrying the frame is not 0 and is not the BSS color ..." | REVISED (MAC: 2022-02-07 15:35:46Z): Incorporate the changes in 11-22/0274r1 (https://mentor.ieee.org/802.11/dcn/22/11-22-0274-01-000m-lb258-resolution-for-cids-in-clause-26-2-2.docx ) indicated with "[1021]", which aligns these locations by removing the extra text in the first bullet of the next paragraph. | EDITOR | 20220228 Approved | Resolved | MAC: 2022-02-07 15:37:42Z - status set to: Ready for Motion MAC: 2022-01-17 01:41:09Z - status set to: Review | I | ED2: 2022-04-04 16:10:39Z - reviewed ED1: 2022-03-27 18:52:10Z | 1.2 | 2022-04-05 18:02 | EDITOR
1022 | Abhishek Patil | 258 | 1 | 26.2.2 | 4126 | 36 | T | N | 4126 | 36 | 26.2.2 |  | V | Abhi PATIL |  | 45 | The BSS color must be nonzero for this rule to apply. | Update the first bullet as: "The RXVECTOR parameter BSS_COLOR of the PPDU carrying the frame is not 0 and is the BSS color ..." | REVISED (MAC: 2022-02-07 15:40:58Z): Incorporate the changes in 11-22/0274r1 (https://mentor.ieee.org/802.11/dcn/22/11-22-0274-01-000m-lb258-resolution-for-cids-in-clause-26-2-2.docx) indicated with "[1022]", which adds a NOTE that an AP or STA starting a BSS doesn't select color 0. Note to the commenter, for an intra-BSS classification, the BSS color must match the current BSS, and hence can never be zero (without the need for stating so). | EDITOR | 20220228 Approved | Resolved | MAC: 2022-02-07 15:43:03Z - status set to: Ready for Motion MAC: 2022-01-17 01:41:19Z - status set to: Review | I | ED2: 2022-04-04 16:12:25Z - reviewed ED1: 2022-03-27 18:52:16Z | 1.2 | 2022-04-05 18:02 | EDITOR
1023 | Abhishek Patil | 258 | 1 | 26.2.2 | 4127 | 11 | T | N | 4127 | 11 | 26.2.2 |  | V | Abhi PATIL |  | 45 | Paragraphs starting line 4 and 33 of pg 4126 provide rules on classifying PPDU as intra- or inter-BSS based on BSS color. However, these rules do not apply if color is disabled. This aspect is covered in the last paragraph of this subclause. | Move the paragraph starting line 11 as the first paragraph in this subclause. | REVISED (MAC: 2022-02-07 15:29:40Z): Incorporate the changes in 11-22/0274r1 (https://mentor.ieee.org/802.11/dcn/22/11-22-0274-01-000m-lb258-resolution-for-cids-in-clause-26-2-2.docx ) indicated with "[1023]". | EDITOR | 20220228 Approved | Resolved | MAC: 2022-02-07 15:34:00Z - status set to: Ready for Motion MAC: 2022-01-17 01:42:37Z - status set to: Review | I | ED2: 2022-04-04 16:11:20Z - reviewed ED1: 2022-03-27 19:14:48Z | 1.2 | 2022-04-05 18:02 | EDITOR
1024 | Abhishek Patil | 258 | 1 |  |  |  | T | N |  |  |  |  | V | Abhi PATIL |  | 66 | Many upcoming device-to-device applications require lower latency and higher throughput. Add a signaling from the AP to assist more scalable direct link operation that can coexist with infra mode operation. | The commenter will provide a contribution | REVISED (PHY: 2022-06-13 10:05:21Z) - Incorporate the changes in 11-22/0528r2. | EDITOR | 20220627 Approved | Resolved | PHY: 2022-06-13 10:05:45Z - status set to: Ready For Motion PHY: 2022-01-14 18:11:16Z - status set to: Submission Required | I | ED1: 2022-08-11 21:34:09Z - Reviewed and corrected. ED2: 2022-08-01 12:20:39Z | 1.4 | 2022-08-30 00:27 | EDITOR
1025 | Albert Petrick | 258 | 1 | 27.3.15.3 | 4453 | 57 | T | N | 4453 | 57 | 27.3.15.3 |  | J | Albert PETRICK |  | 83 | the text describes the transmission start time of the HE TB PPDU, non-HT PPDU, or non- HT duplicate PPDU is within 0.4 ╬╝s + 16 ╬╝s from the end at the STA transmit antenna connector. Need to clarify is it measured or referenced at the STA transmit antenna connector. It's calls out 16 usec from the end.... end of what? Is this the end instant that is referred to in Note 2? If so, clarify the text in Note 2. | As commented. | REJECTED -- The comment fails to identify changes in sufficient detail so that the specific wording of the changes that will satisfy the commenter can be determined. | EDITOR | 20220915 Approved | Resolved | PHY: 2022-01-17 12:32:07Z - status set to: Submission Required | N |  |  | 2022-09-17 00:49 | EDITOR
1026 | Albert Petrick | 258 | 1 | 27.3.15.3 | 4453 | 61 | T | N | 4453 | 61 | 27.3.15.3 |  | J | Albert PETRICK |  | 83 | NOTE 2 States the end instant is before any signal extension. Clarify end instant . | As commented. | REJECTED -- The comment fails to identify changes in sufficient detail so that the specific wording of the changes that will satisfy the commenter can be determined. | EDITOR | 20220915 Approved | Resolved | PHY: 2022-01-17 12:31:34Z - status set to: Submission Required | N |  |  | 2022-09-17 00:49 | EDITOR
1027 | Albert Petrick | 258 | 1 | 27.3.20.4 | 4472 | 53 | E | N | 4472 | 53 | 27.3.20.4 |  | V | Edward Au | 22/0218r2 | 49 | Text states: the power of the interfering signal is raised. This implies the power level is increased. | changed "raised" to "increased" change "power" to "power level" | REVISED (ED2: 2022-02-28 17:22:53Z) Incorporate the changes under CID 1027 as shown in https://mentor.ieee.org/802.11/dcn/22/11-22-0218-02-000m-proposed-resolution-for-revme-lb258-comments-part-2.docx. | EDITOR | 20220314 Approved | Resolved | ED2: 2022-02-28 17:22:51Z - status set to: Ready for Motion ED2: 2022-02-11 16:13:34Z - status set to: Review: Move from 22/0175r0 to 22/0218r0 for TG discussion ED2: 2022-01-23 13:10:39Z - status set to: Review ED2: 2022-01-15 12:36:43Z - status set to: Discuss | I | EDITOR: 2022-04-05 03:40:42Z - Reviewed ED2: 2022-03-17 09:50:31Z | 1.2 | 2022-04-05 18:02 | EDITOR
1028 | Alfred Asterjadhi | 258 | 1 | 3 | 205 | 41 | T | Y | 205 | 41 | 3 |  | J |  |  | 59 | Addition of parenthesis implies that there are other PPDU types that are 1 MHz and 2 MHz. Please clarify which are these PPDUs, or simply remove the parenthesis. | As in comment. | REJECTED (GEN: 2022-04-27 15:21:33Z)The parenthesis usage is correct, and the respective definitions are for 1 MHz and 2 MHz respectfully. For example: 1 MHz mask physical layer (PHY) protocol data unit (PPDU): A PPDU that is transmitted using the 1 MHz transmit spectral mask defined in Clause 23 (Sub 1 GHz (S1G) PHY specification) and that is a 1 MHz sub 1 GHz (S1G) PPDU (TXVECTOR parameter CH_BANDWIDTH equal to CBW1). (PHY) acronym for physical layer defined (PPDU) Acronym for physical layer protocol data unit defined. (S1G) acronym for Sub 1 GHz defined (Sub 1 GHz (S1G) PHY specification) is name of Clause 23 (TXVECTOR parameter CH_BANDWIDTH equal to CBW1) indicates the TXVECTOR parameter value for CH_BANDWIDTH in the 1 MHz S1G PPDU case. | EDITOR | 20220516 Approved | Resolved | GEN: 2022-04-27 15:22:10Z - status set to: Ready for Motion GEN: 2022-03-09 13:04:20Z - status set to: Review Proposed Resolution: Reject The parenthesis usage is correct, and the respective definitions are for 1 MHz and 2 MHz respectfully. For example: 1 MHz mask physical layer (PHY) protocol data unit (PPDU): A PPDU that is transmitted using the 1 MHz transmit spectral mask defined in Clause 23 (Sub 1 GHz (S1G) PHY specification) and that is a 1 MHz sub 1 GHz (S1G) PPDU (TXVECTOR parameter CH_BANDWIDTH equal to CBW1). (PHY) acronym for physical layer defined (PPDU) Acronym for physical layer protocol data unit defined. (S1G) acronym for Sub 1 GHz defined (Sub 1 GHz (S1G) PHY specification) is name of Clause 23 (TXVECTOR parameter CH_BANDWIDTH equal to CBW1) indicates the TXVECTOR parameter value for CH_BANDWIDTH in the 1 MHz S1G PPDU case. | N |  |  | 2022-05-19 00:21 | EDITOR
1029 | Alfred Asterjadhi | 258 | 1 | 3 | 207 | 32 | G | Y | 207 | 32 | 3 |  | J | Alfred Asterjadhi |  | 59 | These definitions need to be amended every amendment so that PPDUs of that amendment are added. This creates some maintenance complexity in my opinion. Please find a way to simplify/streamline this process. | As in comment. | REJECTED (GEN: 2022-05-15 19:57:49Z) Rejected –The comment raises a good simplification point. However, the comment fails to identify changes in sufficient detail so that the specific wording of the changes that will satisfy the commenter can be determined. | EDITOR | 20220516 Approved | Resolved | GEN: 2022-05-13 - status set to: Ready for Motion GEN: 2022-03-09 13:07:34Z - status set to: Submission Required Proposed Resolution (without submission): Rejected; The comment fails to identify changes in sufficient detail so that the specific wording of the changes that will satisfy the commenter can be determined. | N |  |  | 2022-05-19 00:21 | EDITOR
1030 | Alfred Asterjadhi | 258 | 1 | 3 | 214 | 1 | E | Y | 214 | 1 | 3 |  | J |  |  | 58 | Perhaps a reference to the sublause where A-PPDUs are define helps. this is the first instance of A-PPDUs and since it is a novel concept it may be beneficial for the reader to quickly find some addl info. | As in comment. | REJECTED (ED1: 2022-04-28 17:47:39Z)- Usually, no reference is added in clause 3.2. | EDITOR | 20220516 Approved | Resolved | ED1: 2022-04-28 17:48:00Z - status set to: Ready for Motion ED1: 2022-04-11 17:09:13Z - Usually, no reference is added in clause 3.2. Need direction from the group. ED1: 2022-01-15 18:28:06Z - status set to: Discuss | N |  |  | 2022-05-16 21:34 | EDITOR
1031 | Alfred Asterjadhi | 258 | 1 | 3 | 214 | 47 | T | Y | 214 | 47 | 3 |  | V | Alfred Asterjadhi | 11-22/936r1 | 81 | The definition states that the information carried in these IEs does not change throughout the lifetime of the BSS (at least the MCS set). However this is not the case if you follow the MAC protos. For example please check critical update procedures defined so far. Suggest fixing the inconsistency. In addition i would not call these elements PHY operation elements because several components of them are MAC exclusive (or at least aid MAC). | As in comment. | REVISED (GEN: 2022-09-15 03:16:34Z) Incorporate the changes shown in 11-22/0936r1 (https://mentor.ieee.org/802.11/dcn/22/11-22-0936-01-000m-miscellaneous-crs-part-2.docx) under all headings that include CID 1031. | EDITOR | 20220915 Approved | Resolved | GEN: 2022-09-15 03:17:27Z - status set to: Ready for motion GEN: 2022-03-09 13:08:46Z - status set to: Submission Required Proposed resolution without a submission: Rejected; The comment fails to identify changes in sufficient detail so that the specific wording of the changes that will satisfy the commenter can be determined. | I | ED1: 2022-10-09 21:42:19Z - Reviewed ED2: 2022-10-05 12:04:42Z | 2 | 2022-10-10 02:45 | EDITOR
1032 | Alfred Asterjadhi | 258 | 1 | 9.3.2.1.1 | 1008 | 16 | T | Y | 1008 | 16 | 9.3.2.1.1 |  | V | Alfred Asterjadhi | 11-22/0936 | 73 | What about a QoS STA? Perhaps a good idea to cover that case as well. | As in comment. | REVISED (MAC: 2022-08-25 21:07:51Z): Incorporate the changes in 11-22/522r3 (https://mentor.ieee.org/802.11/dcn/22/11-22-0522-02-000m-miscellaneous-crs.docx), for CID 1032. | EDITOR | 20220829 Approved | Resolved | MAC: 2022-08-25 21:09:10Z - status set to: Ready For Motion MAC: 2022-05-15 17:43:09Z - Potential: Insert the sentence "A QoS STA uses frames with the QoS subfield of the Subtype subfield set as defined in 10.2.3.2 (HCF contention based channel access (EDCA)) for data transmission to other STAs." as a new second sentence in the paragraph at P1008.16. But, needs more work. MAC: 2022-01-16 20:32:15Z - status set to: Submission Required | I | ED2: 2022-10-01 08:26:42Z - reviewed ED1: 2022-09-12 23:01:05Z | 2 | 2022-10-10 02:45 | EDITOR
1033 | Alfred Asterjadhi | 258 | 1 |  | 1 | 1 | G | N | 1 | 1 |  |  | J | Stephen McCann | 11-22/627 | 59 | Surpassing 6K pages begs the question: "Should we divide the draft into volumes?" | As in comment | REJECTED (GEN: 2022-04-26 17:25:09Z) Rejected: The comment fails to identify changes in sufficient detail so that the specific wording of the changes that will satisfy the commenter can be determined. | EDITOR | 20220516 Approved | Resolved | GEN: 2022-04-26 17:25:14Z - status set to: Ready for Motion GEN: 2022-03-15 18:51:29Z - status set to: Discuss | N |  |  | 2022-05-19 00:21 | EDITOR
1034 | Alfred Asterjadhi | 258 | 1 | 26.8.3.3 | 4216 | 47 | T | Y | 4216 | 47 | 26.8.3.3 |  | V | Alfred Asterjadhi | 11-22/0936 | 81 | It is not clear when the TWT scheduled STA that is in PS mode can enter the doze state after sending PS-Poll or an APSD trigger frame. For example, if the TWT scheduled STA is a member of an announced TWT SP, the TWT scheduled STA is expected to send PS-Poll to signal its awake state and can go back to doze state after the SP ends without waiting for the whole Beacon interval. Also, in terms of enhancing power-save, a TWT scheduled STA should be awake only during the broadcast TWT SPs for which it is a member rather than being awake for all SPs in the remaining Beacon interval | Please clarify the power save rules for broadcast TWT when a TWT scheduled STA sends a PS-Poll or an APSD Trigger frame | REVISED (MAC: 2022-09-15 02:53:57Z): Incorporate the changes shown in 11-22/0936r1 (https://mentor.ieee.org/802.11/dcn/22/11-22-0936-01-000m-miscellaneous-crs-part-2.docx) under all headings that include CID 1034. | EDITOR | 20220915 Approved | Resolved | MAC: 2022-09-15 09:34:15Z - status set to: Ready for motion MAC: 2022-01-17 01:46:26Z - status set to: Submission Required | I | ED2: 2022-10-05 12:08:22Z - reviewed. ED1: 2022-09-20 22:33:44Z | 2 | 2022-10-10 02:45 | EDITOR
1035 | Amelia Andersdotter | 258 | 1 | 11.20.1 | 2866 | 24 | E | N | 2866 | 24 | 11.20.1 |  | A | Edward Au | 22/0175r2 | 44 | If "destination address" was already given as DA on the previous line it's sufficient to put it as DA here too. | Change "destination adress" to DA on this line. | ACCEPTED (ED2: 2022-01-23 12:23:25Z) | EDITOR | 20220228 Approved | Resolved | ED2: 2022-01-23 12:23:23Z - status set to: Review ED2: 2022-01-15 12:03:46Z - status set to: Discuss | I | EDITOR: 2022-04-04 18:44:14Z - Reviewed ED2: 2022-03-06 00:33:48Z | 1.2 | 2022-04-05 18:02 | EDITOR
1036 | Amelia Andersdotter | 258 | 1 | 7.2.3.2.4 | 874 | 19 | E | N | 874 | 19 | 7.2.3.2.4 |  | V |  |  | 49 | Remove lingering reference to IEEE 802.2 and insert referens to ISO/IEC 8802-2:1998 | As in comment | REVISED (ED1: 2022-03-11 19:51:54Z) - Change cited sentence to " One example mechanism, in the case where the DS is an IEEE 802 LAN, is to use an XID null frame (see ISO/IEC 8802-2:1998)." | EDITOR | 20220314 Approved | Resolved | ED1: 2022-03-11 19:55:18Z - status set to: Ready for Motion ED1: 2022-01-15 20:02:46Z - status set to: Review Cited sentence: There are many mechanisms to implement this mapping update for the cases of ADD and MOVE. One example mechanism, in the case where the DS is an IEEE 802 LAN, is to use an IEEE 802.2™ XID null frame. With the proposed change: There are many mechanisms to implement this mapping update for the cases of ADD and MOVE. One example mechanism, in the case where the DS is an IEEE 802 LAN, is to use an XID null frame (see ISO/IEC 8802-2:1998). | N | ED1: 2022-03-26 22:23:18Z - implemented by CID 1834 |  | 2022-03-28 02:06 | ED1
1037 | Amelia Andersdotter | 258 | 1 | 11.20.1 | 2865 | 54 | T | Y | 2865 | 54 | 11.20.1 |  | J | Menzo WENTINK |  | 72 | When an AP STA assists in setting up a TDLS between two peer STA, one of which is WPA2 compatible and the other of which is WPA3 compatible, the current security model does not work. Firstly, devices can't find each other, and even if they did find each other the differences in key management between WPA2 and WPA3 would not make direct communication between the peer STA possible without either sacrificing security or using the AP as an interoperability mediator. | Introduce an option to set up a tunnel between WPA2 and WPA3 devices during TDLS negotiation which is independent of either key management scheme? Downgrading to WPA2 is undesirable. Requires more discussion. | REJECTED (MAC: 2022-06-27 15:53:32Z): If the BSS supports both WPA2 and WPA3, the cited STAs can communicate TDLS frames through the AP, so TDLS discovery and TDLS direct link setup are not a problem in this case. Whether the WPA3 STA then accepts WPA2 on a direct link is up to the WPA3 STA to decide. TDLS also explicitly allows for different security policies between the STAs. There is not really a difference in TDLS key derivation based on whether WPA3 (SAE) or WPA2 (PSK) was used on the AP path. The security of the TDLS direct link depends on the AP path protecting the Data frames exchanged for the TDLS setup and that is the case for both WPA2 and WPA3. TDLS does not "downgrade to WPA2" in this case. The TDLS peers can decide whether they want to establish the direct link based on what they consider acceptable. This is normally done based on the cipher suite selection, not AKMP on the AP paths. There might be ways in which an AP could facilitate in setting up a TDLS direct link, like in the realm of discovery. But it is not known if there are any issues in the field that would justify starting an effort on this (at least not to the author of this comment resolution), or whether TDLS direct links are currently not formed but which would have been formed when the AP had assisted. | EDITOR | 20220714 Approved | Resolved | MAC: 2022-06-27 15:57:45Z - status set to: Ready for Motion MAC: 2022-01-17 01:35:31Z - status set to: Submission Required | N |  |  | 2022-07-15 13:51 | EDITOR
1038 | Amelia Andersdotter | 258 | 1 | 11.8.1 | 3042 | 5 | E | N | 3042 | 5 | 11.8.1 |  | A | Edward Au | 22/0175r2 | 44 | The condition would read better as "if regulatory authorities require DFS" rather than "when regulatory authorities require DFS" | Change "when" to "if" | ACCEPTED (ED2: 2022-01-23 12:24:30Z) Note to REVme Editors: The location is 2793.50, not 3042.5, in D1.0 | EDITOR | 20220228 Approved | Resolved | ED2: 2022-01-23 12:24:51Z - status set to: Review ED2: 2022-01-15 12:04:44Z - status set to: Discuss | I | EDITOR: 2022-04-04 18:44:33Z - Reviewed ED2: 2022-03-06 00:34:40Z | 1.2 | 2022-04-05 18:02 | EDITOR
1039 | Amelia Andersdotter | 258 | 1 | 6.3.7.2.2 | 411 | 23 | T | Y | 411 | 23 | 6.3.7.2.2 |  | J | Michael Montemurro | 11-22/839r1 | 66 | Supported channels element should (at least optionally) be present even where there is no regulatory requirement for DFS, to enable better client steering during association. If accepted, the comment would have follow-on effects in other parts of the document relating to (re)association request frames. | Change "otherwise not present" to "otherwise optionally present". | REJECTED (GEN: 2022-06-06 14:22:05Z) Commenter has withdrawn the comment | EDITOR | 20220627 Approved | Resolved | GEN: 2022-06-06 14:22:32Z - status set to: Ready for Motion GEN: 2022-03-09 15:47:19Z - status set to: Discuss | N |  |  | 2022-06-29 20:36 | EDITOR
1040 | Antonio DeLaOlivaDelgado | 258 | 1 | 9.4.5.29 | 1429 |  | T | Y | 1429 |  | 9.4.5.29 |  | J | Antonio de la Oliva |  | 59 | IEEE 802.1CQ proposes a mechanism to assign local MAC address blocks to end nodes. IEEE 802.11 requires that the STA source address remained unchanged throughout an association to an AP, so any mechanism to obtain a local MAC address needs to be done in pre-association state. The 802.11 draft lacks a pre-association mechanism enabling a STA to obtain a local MAC address prior to association. The "Local MAC Address Policy ANQP-element" does not support such assignment. | Specify a pre-association mechanism enabling an IEEE 802.11 STA to obtain a local MAC address block from an AP. | REJECTED (MAC: 2022-05-10 20:40:08Z): The commenter has withdrawn the comment. | EDITOR | 20220516 Approved | Resolved | MAC: 2022-05-10 20:40:40Z - status set to: Ready for Motion MAC: 2022-01-16 21:30:55Z - status set to: Submission Required | N |  |  | 2022-05-19 00:15 | EDITOR
1041 | Arik Klein | 258 | 1 | 9.4.2.170.2 | 1568 | 15 | T | Y | 1568 | 15 | 9.4.2.170.2 |  | J | Arik Klein |  | 45 | According to Table 9-321 (P1567L26), an HE non-AP STA can receive TBTT Information Header with TBTT Information Length set to a value higher than 13 (where the HE non-AP STA will parse only the first 13 bytes and ignore all the remaining bytes). This may cause a problem for an HE non-AP STA which uses a TBTT Info field corresponding to 6GHz EHT AP affiliated with AP MLD, that is contained in Beacon/ Probe Response frames transmitted in 2.4G/5G bands as part of Our Of Band discovery in EHT BSS: According to 802.11be specification, the link on which that 6GHz AP is operating may become unavailable (which means that no frame exchange is allowed on this link). Therefore, the HE non-AP STA should be aware for this "unavailable link" so it shall avoid sending any Probe Request / Association Request / Reassociation Request frames to the 6GHz AP if the link on which it is operating is indicated as Unavailable link. | Change the "Reserved" subfield to "Unavailable Link Indication" subfield, as defined in 802.11be specification. This way an HE non-AP STA which receives a Beacon frame on 2.4G/5G band that contains the TBTT Information field corresponding to 6GHz AP which is affiliated with an AP MLD (Multi-link Device) for Out Of Band Discovery, shall avoid sending any Probe Request / Association Request / Reassociation Request frames when the Unavailable Link Indication is set to 1 (i.e the Link is set as an unavailable link) | REJECTED (MAC: 2022-02-25 15:10:44Z): This comment has been withdrawn by the commenter. | EDITOR | 20220228 Approved | Resolved | MAC: 2022-02-25 15:11:16Z - status set to: Ready for Motion MAC: 2022-01-16 21:35:25Z - status set to: Submission Required | N |  |  | 2022-03-05 01:23 | EDITOR
1042 | Assaf Kasher | 258 | 1 | 10.42.10.2.3.4 | 2514 | 15 | T | Y | 2514 | 15 | 10.42.10.2.3.4 |  | V | Assaf Kasher |  | 59 | "Upon receiving a MIMO BF Poll frame" - the IFS to use between the poll and FB frames is not clear | replace with "SIFS after receiving a MIMO BF Poll frame" | REVISED (MAC: 2022-04-27 17:52:20Z): Replace the cited text with, "A SIFS after receiving a MIMO BF Poll frame". | EDITOR | 20220516 Approved | Resolved | ED2: 2022-06-06 18:49:01Z - Reviewed. MAC: 2022-05-02 23:04:34Z - status set to: Ready for Motion MAC: 2022-01-17 01:28:41Z - status set to: Review | I | EDITOR: 2022-06-09 01:04:09Z - Reviewed ED1: 2022-05-20 20:57:15Z | 1.3 | 2022-06-09 01:39 | EDITOR
1043 | Assaf Kasher | 258 | 1 | 10.42.10.2.3.5 | 2516 | 57 | T | Y | 2516 | 57 | 10.42.10.2.3.5 |  | V | Assaf Kasher |  | 59 | "Upon receiving a MIMO BF Poll frame" -- the IFS to use between the poll and FB frames is not clear | replace with "SIFS after receiving a MIMO BF Poll frame" | REVISED (MAC: 2022-04-27 17:54:29Z): Replace the cited text with "A SIFS after receiving a MIMO BF Poll frame". | EDITOR | 20220516 Approved | Resolved | MAC: 2022-05-02 23:05:24Z - status set to: Ready for Motion MAC: 2022-01-17 01:28:52Z - status set to: Review | I | ED2: 2022-06-06 18:49:57Z - Reviewed. ED1: 2022-05-20 20:58:06Z | 1.3 | 2022-06-09 01:39 | EDITOR
1044 | Assaf Kasher | 258 | 1 | 10.42.10.2.4.8 | 2523 | 48 | T | Y | 2523 | 48 | 10.42.10.2.4.8 |  | V | Assaf Kasher |  | 59 | "Upon receiving a MIMO BF Poll frame"Upon receiving a MIMO BF Poll frame" -- the IFS to use between the poll and FB frames is not clear | replace with "SIFS after receiving a MIMO BF Poll frame" | REVISED (MAC: 2022-04-27 17:55:42Z): Replace the cited text with "A SIFS after receiving a MIMO BF Poll frame". | EDITOR | 20220516 Approved | Resolved | MAC: 2022-05-02 23:06:43Z - status set to: Ready for Motion MAC: 2022-01-17 01:30:17Z - status set to: Review | I | ED2: 2022-06-06 18:52:41Z - Reviewed. ED1: 2022-05-20 20:58:44Z | 1.3 | 2022-06-09 01:39 | EDITOR
1045 | Assaf Kasher | 258 | 1 | 10.47.6 | 2586 | 43 | T | Y | 2586 | 43 | 10.47.6 |  | V | Assaf Kasher |  | 59 | "Upon receiving an NDP Paging Request' -- the IFS to use between the poll and FB frames is not clear | replace with "SIFS after receiving and NDP Paging Request" | REVISED (MAC: 2022-04-27 17:58:21Z): Replace the cited text with "A SIFS after receiving an NDP Paging Request". | EDITOR | 20220516 Approved | Resolved | MAC: 2022-05-02 23:06:54Z - status set to: Ready for Motion MAC: 2022-01-17 01:30:28Z - status set to: Review | I | ED2: 2022-06-06 18:54:04Z - Reviewed. ED1: 2022-05-20 21:01:20Z | 1.3 | 2022-06-09 01:39 | EDITOR
1046 | Assaf Kasher | 258 | 1 | 10.55 | 2623 | 52 | T | Y | 2623 | 52 | 10.55 |  | V | Assaf Kasher |  | 59 | "Upon receiving the AID Switch Request frame" -- the IFS to use between the poll and FB frames is not clear | replace with "SIFS after receiving the AID Switch Request frame" | REVISED (MAC: 2022-04-27 18:02:46Z): Replace the cited text with "A SIFS after receiving the AID Switch Request frame". | EDITOR | 20220516 Approved | Resolved | MAC: 2022-05-02 23:07:10Z - status set to: Ready for Motion Upon receiving the AID Switch Request frame, the S1G AP that supports group AID responds with an AID Switch Response frame that contains the assigned group AID that corresponds to that group MAC address and the group listen interval as described in 10.20 (S1G dynamic AID assignment operation). MAC: 2022-01-17 01:30:39Z - status set to: Review | I | ED2: 2022-06-06 18:57:59Z - Reviewed. ED1: 2022-05-20 21:02:03Z | 1.3 | 2022-06-09 01:39 | EDITOR
1047 | Assaf Kasher | 258 | 1 | 9.6.21 | 2002 | 56 | T | Y | 2002 | 56 | 9.6.21 |  | J | Assaf Kasher |  | 81 | The BRP frame, MIMO BF Setup frame, MIMO BF Poll frame MIMO BF Feedback frame and MIMO BF Selection frames are defined as "Unprotected MDG Action frames". It is highly desirable to have a protected variant of thse frames in 9.6.19. Although they may be used before association, we should enable their protected use after association which is the normal use case. | create a protected version of these frames, as have been done with the announce frame, in 9.6.19 | REJECTED (MAC: 2022-09-08 16:48:11Z): The comment is withdrawn by the commenter. | EDITOR | 20220915 Approved | Resolved | MAC: 2022-09-15 09:53:55Z - status set to: Ready for motion MAC: 2022-09-02 19:53:03Z - status set to: Review MAC: 2022-07-04 15:24:26Z - To be withdrawn by the commenter. MAC: 2022-01-16 22:03:06Z - status set to: Submission Required | N |  |  | 2022-09-17 00:52 | EDITOR
1048 | Brian Hart | 258 | 1 | 27.3.12.9 | 4435 | 7 | T | Y | 4435 | 7 | 27.3.12.9 |  | V | Youhan KIM |  | 73 | Especially for an RU of 2x996, what is "lower half". It sounds like the lower 996 tones, but that is wrong. | Change to "lower half of the data subcarriers generated by the group" and "For the upper half of the subcarriers generated by the group". Ditto, for 16QAM at P4435L19-29 | REVISED (PHY: 2022-08-24 20:11:47Z) - Note to commenter: The instruction to editor below implements the changes suggested by the comment with some editorial updates. Instruction to TGme Editor: Implement the proposed text updates for CID 1048 in 11-22/990r6 <https://mentor.ieee.org/802.11/dcn/22/11-22-0990-06-000m-lb258-misc-cids.docx> | EDITOR | 20220829 Approved | Resolved | PHY: 2022-04-26 14:34:01Z - status set to: Submission Required Check other instances, e.g. QPKS a few lines down PHY: 2022-01-17 12:30:49Z - status set to: Discuss | I | ED2: 2022-09-08 13:56:51Z | 2 | 2022-10-10 02:45 | EDITOR
1049 | Brian Hart | 258 | 1 | 27.3.12.9 | 4435 | 16 | T | Y | 4435 | 16 | 27.3.12.9 |  | A | Youhan KIM |  | 73 | For an RU of 2x996, it is wrong to say lower half of the data subcarriers in the RU". | Change to "lower half of the data subcarriers generated by the group" and "For the upper half of the subcarriers generated by the group". | ACCEPTED (PHY: 2022-08-24 20:14:04Z) | EDITOR | 20220829 Approved | Resolved | PHY: 2022-04-26 14:34:23Z - status set to: Submission Required PHY: 2022-01-17 12:30:56Z - status set to: Discuss | I | ED2: 2022-09-08 13:34:21Z | 2 | 2022-10-10 02:45 | EDITOR
1050 | Brian Hart | 258 | 1 | 27.3.11.8.5 | 4397 | 30 | T | Y | 4397 | 30 | 27.3.11.8.5 |  | J | Youhan KIM |  | 73 | 17.3.5.9 applies to 48 data tones and 4 pilots, but here we have 52 data tones | Find a better xref - e.g. HT pilot insertion for 20MHz | REJECTED (PHY: 2022-07-25 16:42:24Z) The commenter is correct that HE-SIG-B has 52 data subcarriers, while OFDM (Clause 17) has 48 data subcarriers. However, 17.3.5.9 only talks about the pilot subcarrier location, and does not have any relevance to the number of data subcarriers. While it would also be OK to reference 19.3.11.10 (the pilot subcarriers subclause for HT), note that 19.3.11.10 has other ‘baggage’ to deal with multiple spatial streams. Hence, if we were to refer to 19.3.11.10, then we have to add additional text clarifying that HE-SIG-B needs to use only the one spatial stream portion of 19.3.11.10. Since 17.3.5.9 has the same pilot subcarrier location as 19.3.11.10, it seems simpler to keep the current language. | EDITOR | 20220829 Approved | Resolved | PHY: 2022-07-25 16:42:31Z - status set to: Ready For Motion PHY: 2022-01-17 12:30:19Z - status set to: Submission Required |  |  |  | 2022-08-30 20:24 | EDITOR
1051 | Brian Hart | 258 | 1 | 27.3.11.8.5 | 4397 | 29 | T | Y | 4397 | 29 | 27.3.11.8.5 |  | V | Youhan KIM |  | 73 | HESIGB can be DCM modulated but no description of this is provided here | Insert suitable cross references for DCM modulation (and a suitable phrase) e.g. "If DCM modulation for HESIGB is employed, see section 27.3.12.9 where N_SD is defined in section 27.6" | REVISED (PHY: 2022-07-25 16:43:30Z) Incorporate the changes in 11-22/0990r5 (https://mentor.ieee.org/802.11/dcn/22/11-22-0990-05-000m-lb258-misc-cids.docx), for CID 1051. | EDITOR | 20220829 Approved | Resolved | PHY: 2022-07-25 16:43:36Z - status set to: Ready For Motion PHY: 2022-01-17 12:30:08Z - status set to: Submission Required | I | ED2: 2022-09-08 13:41:58Z | 2 | 2022-10-10 02:45 | EDITOR
1052 | Brian Hart | 258 | 1 | 27.3.22 | 4485 | 48 | T | Y | 4485 | 48 | 27.3.22 |  | V | Brian HART |  | 81 | Handling of very short 11a/g/ PPDUs is not well addressed. | Also follow the clause 17/19/21 RX procedures If the PPDU is too short to be an HE PPDU. Note related text changes in 21/963 under CID 18 (for VHT PHY) | REVISED (PHY: 2022-09-15 15:21:43Z) - Incorporate the changes shown in https://mentor.ieee.org/802.11/dcn/22/11-22-0576-10-000m-misc-phy-and-lower-level-cids.docx, for CID 1052, with a change from "Mbps" to "Mb/s" | EDITOR | 20220915 Approved | Resolved | PHY: 2022-09-15 15:20:52Z - status set to: Ready For Motion PHY: 2022-09-08 15:53:07Z - status set to: Review Brian says: "discussed and r8 reflects that discussion; awaiting agenda time" PHY: 2022-07-14 14:47:06Z - further discussed in Montreal but needs more discussion PHY: 2022-01-17 12:35:44Z - status set to: Submission Required | I | ED1: 2022-10-09 21:46:29Z - Reviewed ED2: 2022-10-05 19:10:01Z | 2 | 2022-10-10 02:45 | EDITOR
1053 | Brian Hart | 258 | 1 | 27.3.11.10 | 4420 | 54 | T | Y | 4420 | 54 | 27.3.11.10 |  | V | Youhan KIM |  | 73 | For HE-LTF, ¦Kr¦ is defined by a formula at P4359L57, and oftentimes is not the same as the actual cardinality of the HELTF subcarriers in the r-th RU, yet here Kr^HELTF is described as a cardinality | a) Delete lines 53-55 since the language at L51-52 suffices, and b) use another expression than ¦KrHELTF¦ since it is not actually a cardinality. Instead use somehting else (11beD1.3P524L53 uses uppercase Gamma). | REVISED (PHY: 2022-07-25 16:39:46Z) Incorporate the changes in 11-22/0990r5 (https://mentor.ieee.org/802.11/dcn/22/11-22-0990-05-000m-lb258-misc-cids.docx ), for CIDs 2373 and 1053. | EDITOR | 20220829 Approved | Resolved | PHY: 2022-07-25 16:39:51Z - status set to: Ready For Motion PHY: 2022-01-17 12:30:32Z - status set to: Submission Required | I | ED2: 2022-09-08 13:52:33Z | 2 | 2022-10-10 02:45 | EDITOR
1054 | Brian Hart | 258 | 1 | 27.3.11.7.4 | 4383 | 16 | T | Y | 4383 | 16 | 27.3.11.7.4 |  | V | Brian HART |  | 59 | HESIGA for HEER conflates two different concepts: bits and OFDM symbols. There are 26 data bits per OFDM symbol but, due to BCC encoding, some of the first 26 data bits appear in the second OFDM symbol. However, the terms HE-SIG-A1/2 are used both for bits in Table 27-18 and symbols in Fig 27-25 | Use distinct terms for distinct quantities. E.g., following 11beD1.3, use HE-SIG-A-sym-1 and HE-SIG-A-sym-2 in fig 27-25 and associated text. | REVISED (PHY: 2022-05-13 20:55:16Z) Incorporate the changes shown in 11-22/0576r1 (https://mentor.ieee.org/802.11/dcn/22/11-22-0576-01-000m-misc-phy-and-lower-level-cids.docx ), for CID 1054. | EDITOR | 20220516 Approved | Resolved | PHY: 2022-05-13 20:55:29Z - status set to: Ready for Motion PHY: 2022-01-17 12:29:51Z - status set to: Submission Required | I | EDITOR: 2022-06-09 01:09:51Z - Reviewed ED1: 2022-06-09 00:33:14Z - inserted all new figures. ED2: 2022-06-06 18:33:44Z - ED2 rolled-in the text and transferred it to ED1 to insert the figures. | 1.3 | 2022-06-09 01:39 | EDITOR
1055 | Brian Hart | 258 | 1 | 17.3.9.8 | 3503 | 4 | T | Y | 3503 | 4 | 17.3.9.8 |  | J | Brian HART |  | 83 | EVM procedure defined in 11a/g, HT and VHT is unclear in regards to a) whether SFO aka sample time drift can be compensated by the test equipment and b) whether anti-causal processing is permitted | Explicitly identify in what step SFO can be compensated. Explicitly identify whether "an equivalent procedure" allows anti-causal processing. | REJECTED -- The comment fails to identify changes in sufficient detail so that the specific wording of the changes that will satisfy the commenter can be determined. | EDITOR | 20220915 Approved | Resolved | PHY: 2022-09-08 15:57:06Z - Brian says: "please reject it this go-round" PHY: 2022-01-17 11:31:40Z - status set to: Submission Required | N |  |  | 2022-09-17 00:49 | EDITOR
1056 | Brian Hart | 258 | 1 | 9.3.1.22.1 | 988 | 54 | T | Y | 988 | 54 | 9.3.1.22.1 |  | J | Brian HART | 11-22/0576 | 81 | Pre-standards prototyping is hindered by the absence of a vendor specific trigger type | Define a value (e.g. 15) for vendor specific triggers, where the first 3 octets of the Trigger Dependent Common Info field is an OUI | REJECTED (MAC: 2022-09-15 02:24:37Z): Rejected. Vendor specific functionality is typically supported via SW, yet Trigger frames require hard real time operation that makes such SW functionality more challenging. | EDITOR | 20220915 Approved | Resolved | MAC: 2022-09-15 02:26:05Z - status set to: Ready for motion MAC: 2022-09-02 19:15:49Z - Likely "no consensus" on this ballot round. MAC: 2022-07-14 14:45:19Z - Considered 11-22/0576r4, still more work needed. MAC: 2022-05-12 21:30:55Z - REVISED (MAC: 2022-05-12 21:29:44Z): Incorporate the changes as shown in 11-22/0576r1 (https://mentor.ieee.org/802.11/dcn/22/11-22-0576-01-000m-misc-phy-and-lower-level-cids.docx), for CID 1056. Discussion ran out of time. Bring back. MAC: 2022-01-16 20:31:57Z - status set to: Submission Required | N |  |  | 2022-09-17 00:57 | EDITOR
1057 | Brian Hart | 258 | 1 | 27.2.6.2 | 4316 | 17 | T | Y | 4316 | 17 | 27.2.6.2 |  | V | Youhan KIM |  | 59 | Table 27-5 and P4365L40 refer to an HE TX/RXVECTOR parameter L_DATARATE but L_DATARATE is not present in Table 27-1 | Add L_DATARATE to TX/RXVECTOR | REVISED (PHY: 2022-05-03 14:09:17Z) Note to commenter: The proposed text updates add L_DATARATE to TX/RXVECTOR. Instruction to TGme Editor: Implement the proposed text updates for CID 1057 in 11-22/520r3 <https://mentor.ieee.org/802.11/dcn/22/11-22-0520-03-000m-lb258-phy-cides-part-1.docx> | EDITOR | 20220516 Approved | Resolved | PHY: 2022-05-03 14:09:29Z - status set to: Ready for Motion PHY: 2022-01-17 12:26:58Z - status set to: Submission Required | I | EDITOR: 2022-06-09 01:13:16Z -Reviewed ED2: 2022-05-22 19:26:57Z | 1.3 | 2022-06-09 01:39 | EDITOR
1058 | Brian Hart | 258 | 1 | 10.3.7 | 2133 | 21 | T | Y | 2133 | 21 | 10.3.7 |  | V | Brian HART | 11-22/576 | 81 | MAC timing at end of RX is not internally consistent: consider how the end of a received PPDU is signalled to the MAC. P2133L47 says "All MAC timings are referenced from the PHY-TXEND.confirm, PHY-TXSTART.confirm, PHY-RXSTART.indication, and PHY-RXEND.indication primitives" so we look at PHY-RXEND.indication. P2133L20-33 shows that the start of SIFS = when PHY-RXEND.indication is asserted minus aRxPHYDelay but at P866L9 aRxPHYDelay is defined as "The nominal time (in microseconds) that the PHY uses to deliver the last bit of a received PSDU to the MAC from the end of the PPDU[+SigExt] on the WM to the MAC", so this only works if PHY-RXEND.indication primitives is issued exactly when the PHY delivers the last bit of a received PSDU to the MAC. However at P894L20-23, we see something else "This primitive is generated by the PHY for the local MAC entity to indicate that the receive state machine has completed a reception with or without errors. When a signal extension is present, the primitive is generated at the end of the signal extension." | Either a) redefine aRxPHYDelay so it relates to when RXEND.indication is issued, or b) redefine when RXEND.indication is issued so it relates to aRxPHYDelay, or c) replace aRxPHYDelay with a new parameter that relates to when RXEND.indication is issued. Keep in mind a) the figure in the HE RX procedure which implies RXEND.indication is aligned with end of PPDU (!!??), and b) RX of an 11a/g 54Mbps PPDU containing an Ack/CTS where the header might be decoded only after the PPDU has long since ended. | REVISED (MAC: 2022-09-15 02:27:03Z): Incorporate the changes in in https://mentor.ieee.org/802.11/dcn/22/11-22-0576-11-000m-misc-phy-and-lower-level-cids.docx, for CID 1058. | EDITOR | 20220915 Approved | Resolved | MAC: 2022-09-15 02:28:21Z - status set to: Ready for motion MAC: 2022-09-10 18:12:59Z - status set to: Submission Required MAC: 2022-09-02 19:15:17Z - status set to: Review MAC: 2022-07-14 15:04:53Z - Reviewed 11-22/0576r4. More time needed to review off-line, in particular, the change from bit delievery times to PHY-RXEND (or other primitives), and the adjustments of the delays, etc. MAC: 2022-01-16 22:14:48Z - status set to: Submission Required | I | ED2: 2022-10-05 19:45:41Z - reviewed. ED1: 2022-09-23 22:33:15Z | 2 | 2022-10-10 02:45 | EDITOR
1059 | Brian Hart | 258 | 1 | 10.3.2.11 | 2106 | 62 | T | Y | 2106 | 62 | 10.3.2.11 |  | J | Brian HART | 11-22/576 | 81 | MAC uses aRxPHYStartDelay to determine when the PPDU containing a response frame should already have been detected by the PHY. At P865L63 aRxPHYStartDelay is defined as a constant for a PHY but P893L17 "This primitive is generated by the local PHY entity to the MAC sublayer when the PHY has successfully validated the PHY header at the start of a new PPDU." so in reality this delay varies by a) PPDU format (11a/b/g/HT/VHT/HE...), b) PPDU subformat (HESU/HEMU/HEER/...), c) number of STSs (e.g., VHTSIGB in VHT MU PPDU), or d) a great many parameters (HE PPDUs especially HE MU PPDUs). This variability is explicit at P2109L43 "The AckTimeout interval is calculated with aRxPHYStartDelay value for ΓëÑ 2 MHz short/long preamble except when the receiving STA has indicated use of 1 MHz control responses as described in 10.6.6.6 (Channel Width selection for Control frames) in which case the AckTimeout interval is calculated with aRxPHYStartDelay value for S1G_1M preamble." Ditto P3531L28, P3629L40 etc. | 1) Upgrade the definition of aRxPHYStartDelay to be a "structure" with a start delay value per PPDU type/subtype (and the "structure" needs to be iteratively extended since e.g. an HE PHY contains a VHT PHY contains ... a clause 17/18 PHY). 2) Also, for each reference to aRxPHYStartDelay in the MAC sections, either identify how the structure member is selected, or define aRxPHYStartDelay to be the overall maximum among the aRxPHYStartDelay's. We might end up with aRxPHYStartDelayList and keep aRxPHYStartDelay (but now defined as max of aRxPHYStartDelayList). | REJECTED (MAC: 2022-09-15 02:37:38Z): The commenter provides insufficient detail to determine changes would satisfy the comment. | EDITOR | 20220915 Approved | Resolved | MAC: 2022-09-15 02:40:40Z - status set to: Ready for motion MAC: 2022-09-10 18:13:07Z - status set to: Submission Required MAC: 2022-09-02 19:14:51Z - status set to: Review MAC: 2022-07-14 15:17:14Z - Reviewed 11-22/0576r4, more work/review needed. MAC: 2022-01-16 22:14:22Z - status set to: Submission Required | N |  |  | 2022-09-17 00:57 | EDITOR
1060 | Brian Hart | 258 | 1 | 6.5.4.2 | 866 | 7 | T | Y | 866 | 7 | 6.5.4.2 |  | A | Jon Rosdahl | 11-22/839r1 | 66 | The definition of aTxPHYDelay at P866L6 "The nominal time (in microseconds) that the PHY uses to deliver a symbol from the MAC interface to the air interface" is problematic (the MAC interface does not deliver symbols - presumably data octets is meant instead) and not relevant when used in (10-4) at P2134L16 since the critical path is the PHY transmitting the preamble not the Data field | Change definition to "The nominal time (in microseconds) that the PHY uses from when a PHY-TXSTART.request primitive is issued until the PHY begins transmission of the requested PPDU at the air interface." | ACCEPTED (GEN: 2022-06-06 14:58:47Z) | EDITOR | 20220627 Approved | Resolved | GEN: 2022-06-06 14:58:49Z - status set to: Ready for Motion GEN: 2022-05-11 21:26:18Z - Pose the question to the TGme and WG Reflectors. Email sent 5-11-2022 Email Discussion: Context: The definition of aTxPHYDelay at P866L6 "The nominal time (in microseconds) that the PHY uses to deliver a symbol from the MAC interface to the air interface" Change to updated definition: "The nominal time (in microseconds) that the PHY uses from when a PHY-TXSTART.request primitive is issued until the PHY begins transmission of the requested PPDU at the air interface." The question is if the "MAC interface" is the same point of measurement as "PHY-TXSTART.request primitive is issued". Will this be a good clarification, or does this actually cause a technical change to occur. The Current plan is to Accept the comment pending feedback from the WG/TG. GEN: 2022-03-10 01:44:43Z - status set to: Review Proposed Resolution: Accept Context: The definition of aTxPHYDelay at P866L6 "The nominal time (in microseconds) that the PHY uses to deliver a symbol from the MAC interface to the air interface" is problematic (the MAC interface does not deliver symbols - presumably data octets is meant instead) and not relevant when used in (10-4) at P2134L16 since the critical path is the PHY transmitting the preamble not the Data field Change definition to "The nominal time (in microseconds) that the PHY uses from when a PHY-TXSTART.request primitive is issued until the PHY begins transmission of the requested PPDU at the air interface." | I | ED1: 2022-08-11 20:25:12Z - Reviewed ED2: 2022-07-31 11:23:03Z | 1.4 | 2022-08-30 00:27 | EDITOR
1061 | Brian Hart | 258 | 1 | E.2.7 | 5817 | 29 | T | Y | 5817 | 29 | E.2.7 |  | V | Michael Montemurro |  | 73 | "6 GHz band" is used throughout the draft but does not seem to be defined anywhere (not 9.4.2.263, 26.15.8, 26.17.2, 27.3.23.2, E.2.7, etc). This is a problem given that arguably we want the defintion of 6 GHz band to align with global operating class 131 (and similar) which extends from the upper 5 GHz to the lower 7 GHz. | Insert a definition for "6 GHz band" in E.2.7 such as "The 6 GHz band is defined as the spectrum covered by Operating Classes 131 and 136 in Table E-4 (Global operating classes). NOTE-Operating classes 131 and 136 span a superset of the spectrum spanned by operating classes 132, 133, 134 and 135." | REVISED (SEC: 2022-08-23 17:26:28Z) - Add the definition in 3.2: "6 GHz band: Frequency band including any operating class that has a value of 5.950 for the entry in the “Channel starting frequency” column of Table E-4 (Global operating classes)." | EDITOR | 20220829 Approved | Resolved | SEC: 2022-08-23 17:26:35Z - status set to: Ready For Motion SEC: 2022-08-23 17:23:17Z - Other definitions of note: sub 1 GHz (S1G) band: Frequency band for which an S1G operating class is defined in Annex E. station (STA) 6G: A STA that is operating on a channel that belongs to any operating class that has a value of 5.950 for the entry in the “Channel starting frequency” column of Table E-4 (Global operating classes). Add the definition in 3.2: "6 GHz band: Frequency band including any operating class that has a value of 5.950 for the entry in the “Channel starting frequency” column of Table E-4 (Global operating classes)." SEC: 2022-02-08 21:24:26Z - status set to: Review At 5817.29, insert the following paragraph and note: "The 6 GHz band is defined as the spectrum covered by Operating Classes 131 and 136 in Table E-4 (Global operating classes). NOTE--Operating classes 131 and 136 span a superset of the spectrum spanned by operating classes 132, 133, 134 and 135." SEC: 2022-01-12 21:47:05Z - status set to: Discuss | I | ED2: 2022-10-01 16:48:48Z - reviewed. ED1: 2022-09-03 17:48:59Z | 2 | 2022-10-10 02:45 | EDITOR
1062 | Brian Hart | 258 | 1 | 19.3.21 | 3618 | 52 | T | Y | 3618 | 52 | 19.3.21 |  | V | Brian HART |  | 81 | An HT RX procedure invokes the 11a/g RX procedure when the received PPDU format is determined to be 11a/g. Ditto the VHT RX procedure invokes the HT/11a/g RX procedures etc. These could be like function calls, but they are *partway* into the called receive procedure since the preamble has already been partly processed, and then these calls are much more like GOTOs. However, the called RX procedures do not have "labels" which is the destination of the GOTO at the relevant point of the called RX procedure. | In the 11a/g/HT/VHT receive procedures insert something along the lines of "In a HT/VHT/HE STA, once a received PPDU has been determined to be a PPDU following Clause [17 ¦ 18 ¦ 19 ¦ 21], then the receive prcoedure resumes here. Existing state, including knowledge of the LSIG Parity and RATE checks, is retained." | REVISED (PHY: 2022-09-15 15:16:50Z) - Incorporate the changes in 11-22/576r11 for CID 1062 | EDITOR | 20220915 Approved | Resolved | PHY: 2022-09-15 15:16:37Z - status set to: Ready For Motion PHY: 2022-09-08 15:56:29Z - status set to: Review Brian says "discussed but not motioned; so awaiting agenda time" PHY: 2022-07-14 15:31:53Z - discussed in Montreal but more discussion needed PHY: 2022-01-17 12:19:06Z - status set to: Submission Required | I | ED1: 2022-10-09 21:47:46Z - Reviewed ED2: 2022-10-05 19:51:16Z | 2 | 2022-10-10 02:45 | EDITOR
1063 | Brian Hart | 258 | 1 | 21.3.20 | 3794 | 18 | T | Y | 3794 | 18 | 21.3.20 |  | J | Youhan KIM |  | 59 | Fig 21-37 is incomplete in terms of non-HT detection. For instance, if the RATE is not 6 Mbps or the LENGTH is so small that the PPDU cannot be a HT/VHT PPDU, then the PPDU must be a non-HT PPDU. | In Fig 21-37, from "RX L-SIG" add a "NON-HT" output arrow connected to a circle | REJECTED (PHY: 2022-05-03 14:08:54Z) 21.3.20 (PHY receive procedure) does not have a normative requirement that a receiver shall classify a PPDU which is not long enough to be a potentially HT/VHT PPDU to be classified as a non-HT PPDU. Please note that 21.3.20 is a ‘typical’ PHY receive procedure, and does not prohibit an implementation from doing what the commenter has suggested, but such behavior is not mandatory either. | EDITOR | 20220516 Approved | Resolved | PHY: 2022-05-03 14:08:53Z - status set to: Ready for Motion PHY: 2022-01-17 12:24:22Z - status set to: Discuss | N |  |  | 2022-05-19 00:08 | EDITOR
1064 | Brian Hart | 258 | 1 | 27.3.22 | 4484 | 26 | T | Y | 4484 | 26 | 27.3.22 |  | J | Youhan KIM |  | 73 | Fig 21-63 is incomplete in terms of non-HT detection. For instance, if the LENGTH is so small that the PPDU cannot be a HE PPDU, then the PPDU must be a non-HT PPDU. Since the shortest HE PPDU following LSIG is 4us RLSIG+ 8us HESIGA + 4us HESTF + 4us HELTF + 4us HE Data = 6*4us, then LSIG LENGTH <= 12B [(16+12*8+6)/24 = 4.9167] cannot be HE. | In Fig 27-63, change "LENGTH mod 3 = 0" to "LENGTH <= 12 or LENGTH mod 3 = 0" | REJECTED (PHY: 2022-08-24 20:19:42Z) - REVme D1.3 P4490L1 states that Figure 27-63 is a “*typical* state machine implementation”. The actual receive state machine is implementation specific. For example, if an implementation has sufficiently low RL-SIG false detection performance, then a too-small-length 11a PPDU will not be mistaken to be an HE PPDU. If we now add additional requirement that receivers has to check for the minimum length in L-SIG Length field, then for example, some future 802.11 revision could exploit that to define very short PPDUs which need to be ‘spoofed’ to be 11a for HE STAs. However, implementations which followed the current typical state machine in Figure 27-63 will not be spoofed to think such PPDUs to be 11a. Hence, it is better not to change Figure 27-63. | EDITOR | 20220829 Approved | Resolved | PHY: 2022-04-27 13:32:53Z - status set to: Submission Required Needs new Visio file PHY: 2022-01-17 12:35:35Z - status set to: Discuss |  |  |  | 2022-08-30 20:24 | EDITOR
1065 | Brian Hart | 258 | 1 | 27 | 4285 | 1 | T | Y | 4285 | 1 | 27 |  | V | Brian HART |  | 72 | Comments on 11meD0.0 cleaned up usage of frame/packet in the PHY clauses, but this work has not yet been applied to HE | Replace use of packet/frame by PSDU/PPDU (etc) as needed in clause 27. See 21/965 for past context. | REVISED (PHY: 2022-07-14 15:33:33Z) - Incorporate the changes in 11-22/0576r5 (https://mentor.ieee.org/802.11/dcn/22/11-22-0576-05-000m-misc-phy-and-lower-level-cids.docx), for CIDs 1065 and 2275. | EDITOR | 20220714 Approved | Resolved | PHY: 2022-01-17 12:24:51Z - status set to: Submission Required | I | ED1: 2022-08-11 22:48:03Z -Reviewed ED2: 2022-08-01 11:50:00Z | 1.4 | 2022-08-30 00:27 | EDITOR
1066 | Brian Hart | 258 | 1 | 27.3.19.4.4 | 4465 | 5 | T | Y | 4465 | 5 | 27.3.19.4.4 |  | J |  |  | 59 | For the narrow subcarriers of HE, with a frequency offset between transmitter and receiver, especially for wider bandwidth PPDUs, ICI is a problem. It is often mitigated by resampling the signal before the FFT; yet it is challenging to perform such resampling without an oversampling ratio well above unity (e.g. 1.25-2x oversampled). However the 20+ year old EVM language (dating back to 20 MHz and 312.5 kHz subcarriers) still says "The transmit modulation accuracy test shall be performed by instrumentation capable of converting the transmitted signals into a stream of complex samples at sampling rate greater than or equal to the bandwidth of the signal being transmitted ..." | Change "sampling rate greater than or equal to" to "a sampling rate greater than". | REJECTED (PHY: 2022-04-26 14:45:58Z) The current language is technically correct. [The Editor will add the missing article.] | EDITOR | 20220516 Approved | Resolved | PHY: 2022-04-26 14:47:42Z - status set to: Ready for Motion PHY: 2022-01-17 12:32:53Z - status set to: Discuss | N |  |  | 2022-05-19 00:08 | EDITOR
1067 | Brian Hart | 258 | 1 | 27.3.10 | 4359 | 27 | T | Y | 4359 | 27 | 27.3.10 |  | V | Brian HART |  | 81 | 1) alpha_r cannot be known to the PHY. 2) This complicated definition of alpha is equivalent to alpha being between 0.707 and 1.414 else between 0.5 and 2 (as described in the associated MIB variable). | 1) Add POWER_BOOST_FACTOR as a new TXVECTOR parameter, with associated normative language in the MAC (and kept in the PHY but as informative text). 2) Simplify the definition of alpha. See 21/1538 for useful context and a prior example. | REVISED (PHY: 2022-09-15 15:17:59Z) - Incorporate the changes in 11-22/576r11 for CID 1067 | EDITOR | 20220915 Approved | Resolved | PHY: 2022-09-15 15:17:55Z - status set to: Ready For Motion PHY: 2022-09-08 15:55:54Z - status set to: Review Brian says: "awaiting agenda time for first-time presentation" PHY: 2022-01-17 12:28:17Z - status set to: Submission Required | I | ED1: 2022-10-09 21:51:20Z - Reviewed and correceted. ED2: 2022-10-05 20:08:00Z | 2 | 2022-10-10 02:45 | EDITOR
1068 | Brian Hart | 258 | 1 | 27.2.1 | 4291 | 62 | T | Y | 4291 | 62 | 27.2.1 |  | V | Youhan KIM |  | 54 | TRIGVECTOR in most places but TRIG_VECTOR at P4291L56 and L62. | Change to TRIVECTOR (x2 on this page) | REVISED (PHY: 2022-03-14 21:28:40Z) Change to "TRIGVECTOR" at 4291.56/62 | EDITOR | 20220422 Approved | Resolved | PHY: 2022-05-03 15:09:30Z - status set to: Resolved PHY: 2022-03-14 21:29:50Z - status set to: Ready for Motion PHY: 2022-01-19 10:40:41Z - status set to: Review Sadly the proposed change itself has a typo | I | EDITOR: 2022-05-05 18:41:43Z -Reviewed ED2: 2022-05-04 20:36:48Z | 1.3 | 2022-05-05 19:41 | EDITOR
1069 | Brian Hart | 258 | 1 | 3.1 | 190 | 45 | T | Y | 190 | 45 | 3.1 |  | J | Sean COFFEY |  | 73 | Because of past/current technologies like TX antenna diversity switching and future looking technologies like massive MIMO, we should clean up the usage of "antenna" in 802.11 PHY clauses, since oftentimes this is a simplfication and really we are referring to the output of a TX chain (that might be conected to 1 antenna as expected, or multiple antennas with separately controlled phasing, or a switch and then multiple antennas). Closely related, the currently defined term "antenna connector" is needed (but that name is not good) and we also need an agreed term for a physical antenna connector. | a) change "antenna connector" to "logical antenna connector" for clarity. b) define a new term or terms like "physical antenna connector", "antenna port", "TX chain output", "RX chain output" to represent the single output of a TX chain / single input of an RX chain. c) carefully review instances of "logical antenna connector" that don't make sense, such as section 15.4.4.10, and replace by the new term. | REJECTED (GEN: 2022-07-25 14:44:23Z) The CRG could not reach consensus solution. We have debated the use of "antenna connector" many times as each revision project is done. The comment lacks sufficient detail to resolve at this time. | EDITOR | 20220829 Approved | Resolved | GEN: 2022-07-25 14:45:13Z - status set to: Ready for Motion GEN: 2022-07-07 15:27:30Z - status set to: Review Proposed Resolution: Rejected - The CRG could not reach consensus. We have debated the use of "antenna connector" many times as each revision project is done. GEN: 2022-03-09 01:07:35Z - status set to: Submission Required -- We have debated the use of "antenna connector" many times as each revision project is done. A Submission to re-debate this topic is required. |  |  |  | 2022-08-30 20:35 | EDITOR
1070 | Brian Hart | 258 | 1 | 27.2.3 | 4309 | 6 | T | Y | 4309 | 6 | 27.2.3 |  | V | Youhan KIM |  | 59 | RXVECTOR and TRIGVECTOR are incomplete since they lacks a parameter for ppm offset or CFO (or similar). Timing information from the existing PHY-RXSTART, PHY-TXSTART and PLME-CHARACTERISTICS.confirm primitives probably suffice. | Add new RELATIVE_TX_RX_FREQ_OFFSET parameter to RXVECTOR and TRIGVECTOR | REVISED (PHY: 2022-05-13 20:45:42Z) Note to commenter: TRIGVECTOR is used to configure an AP to receive an HE TB PPDU, and the AP does not know the frequency difference between AP and non-AP STA. Hence, TRIGVECTOR does not need a RELATIVE_TX_RX_FREQ_OFFSET parameter. While passing the frequency error to MAC is one way, please note that the TB PPDU is the PPDU transmitted immediately after receiving the triggering PPDU. Hence, it seems simpler to remind the readers that the frequency error to be compensated for an HE TB PPDU transmission was measures in the PPDU last received prior to the HE TB PPDU transmission. Whether or how the information is passed to MAC or not is an implementation detail. The proposed text udpates below adds a NOTE indicating that the triggering PPDU from which the frequency error was measured for an HE TB PPDU transmission is the last received PPDU. Instruction to TGme Editor: Implement the proposed text updates for CID 1070 in https://mentor.ieee.org/802.11/dcn/22/11-22-0520-04-000m-lb258-phy-cides-part-1.docx | EDITOR | 20220516 Approved | Resolved | PHY: 2022-05-13 20:46:35Z - status set to: Ready for Motion PHY: 2022-01-17 21:03:23Z - status set to: Submission Required confirmdirection | I | EDITOR: 2022-06-09 01:13:50Z -Reviewed ED2: 2022-05-22 19:28:53Z | 1.3 | 2022-06-09 01:39 | EDITOR
1071 | Brian Hart | 258 | 1 | 27.4.1 | 4490 | 12 | E | N | 4490 | 12 | 27.4.1 |  | A | Edward Au | 22/0175r2 | 44 | Anchor Table 27-53 in section 27.4.2 so it falls after the section header and can be easily found. Treat the reference in 27.4.1 as a xref | As in comment | ACCEPTED (ED2: 2022-01-23 11:45:22Z) | EDITOR | 20220228 Approved | Resolved | ED2: 2022-01-23 11:45:21Z - status set to: Review ED2: 2022-01-15 12:36:55Z - status set to: Discuss | I | EDITOR: 2022-04-04 18:33:15Z - Reviewed ED2: 2022-03-06 00:23:11Z | 1.2 | 2022-04-05 18:02 | EDITOR
1072 | Brian Hart | 258 | 1 | 27.4.1 | 4492 | 20 | T | Y | 4492 | 20 | 27.4.1 |  | V | Brian HART |  | 81 | HE lacks dot11HEChannelWidthOptionImplemented. Note: a STA could be capable (and signal itself accordingly) as 160M HE but 80M VHT or vice versa. | Add to Table 27-53 and Annex B | REVISED (PHY: 2022-09-15 17:02:53Z) - Incorporate the changes in 11-22/576r11 <https://mentor.ieee.org/802.11/dcn/22/11-22-0576-11-000m-misc-phy-and-lower-level-cids.docx> for CID 1072. | EDITOR | 20220915 Approved | Resolved | PHY: 2022-09-15 17:02:48Z - status set to: Ready For Motion PHY: 2022-09-08 15:55:21Z - status set to: Review Brian says: "awaiting agenda time for first-time presentation" PHY: 2022-01-17 12:36:03Z - status set to: Submission Required | I | ED1: 2022-10-09 21:54:49Z -Reviewed and corrected. ED2: 2022-10-05 20:13:53Z | 2 | 2022-10-10 02:45 | EDITOR
1073 | Dana Ciochina | 258 | 1 | 10.42.10.2.4.8 | 2522 | 38 | T | N | 2522 | 38 | 10.42.10.2.4.8 |  | V | Thomas Handte |  | 72 | "...the feedback may be based on dynamic grouping of the subcarriers in which the distance between the subcarriers may vary based on the characteristics of the channel fed back." It is not"...the feedback may be based on dynamic grouping of the subcarriers in which the distance between the subcarriers may vary based on the characteristics of the channel fed back." It is not clear what is meant with channel characteristics here. | Suggest to add some wording clariyfing that channel characterstics refers to how fast the channel varies. For example: "channel characteristics in this context refers to how much a difference measure between consecutive taps and/or subcarriers of the channel varies" or rephrase as " in which the distance between the subcarriers may vary based how much a difference measure between consecutive taps and/or subcarriers of the channel varies" | REVISED (MAC: 2022-07-13 20:31:00Z): Insert a new second sentence in the paragraph starting at 2522.38, "In dynamic grouping, the selection of subcarriers that are fed back targets minimization of the re-construction error at the STA receiving the feedback." Note to Editor, this is the same resolution as for CID 2328. | EDITOR | 20220714 Approved | Resolved | MAC: 2022-07-13 20:34:43Z - status set to: Ready for Motion MAC: 2022-01-17 01:29:51Z - status set to: Submission Required | N | ED2: 2022-08-18 15:12:53Z - reviewed and edited. ED1: 2022-07-30 22:31:45Z - Implemented by CID 2328. |  | 2022-08-18 15:13 | ED2
1074 | Daniel Harkins | 258 | 1 | 12.4.2 | 3104 | 34 | E | Y | 3104 | 34 | 12.4.2 |  | J | Dan Harkins |  | 44 | greek letter eta should be mathmatical less than | change eta to < | REJECTED (ED2: 2022-01-26 19:40:23Z) - The commenter withdraws the comments. | EDITOR | 20220228 Approved | Resolved | ED2: 2022-01-26 19:40:34Z - status set to: Ready for motion - The commenter withdraws the comment on January 24, 2022. ED2: 2022-01-15 12:11:08Z - status set to: Submission Required | N |  |  | 2022-02-28 16:31 | EDITOR
1075 | Daniel Harkins | 258 | 1 | 12.4.4.2.1 | 3106 | 20 | T | Y | 3106 | 20 | 12.4.4.2.1 |  | V | Michael Montemurro |  | 54 | the NOTE is extranneous | the NOTE should be removed because "F is not defined with the identity element as input." | REVISED (SEC: 2022-04-11 15:37:35Z) - Remove the NOTE at 3106.20 | EDITOR | 20220422 Approved | Resolved | SEC: 2022-04-11 15:37:42Z - status set to: Ready for Motion SEC: 2022-02-04 18:54:50Z - status set to: Review The cited text at 3106.20 is "NOTE—SAE protocol operations preclude function F from ever being called with the identity element, i.e., the “point at infinity.” The proposed resolution says: "the NOTE should be removed because "F is not defined with the identity element as input." Proposed change: Remove the NOTE at 3106.20 SEC: 2022-01-12 19:55:17Z - status set to: Discuss | I | EDITOR: 2022-05-05 18:47:44Z -Reviewed ED2: 2022-05-04 21:12:37Z | 1.3 | 2022-05-05 19:41 | EDITOR
1076 | Daniel Harkins | 258 | 1 | 12.5.1 | 3127 | 10 | T | Y | 3127 | 10 | 12.5.1 |  | V | Dan HARKINS |  | 48 | TKIP is not an RSNA protocol | remove mention of TKIP as an RSNA, remove the paragraph on lines 15-18 too. | REVISED (SEC: 2022-02-25 17:13:01Z) - Incorporate the changes in 11-22/0347r1 (https://mentor.ieee.org/802.11/dcn/22/11-22-0347-01-000m-putting-tkip-in-its-place.docx) for CID 1076 | EDITOR | 20220228 Approved | Resolved | SEC: 2022-02-25 17:13:04Z - status set to: Ready for Motion SEC: 2022-01-12 20:05:46Z - status set to: Submission Required | I | ED2: 2022-04-04 15:52:40Z - reviewed ED1: 2022-03-27 19:19:01Z | 1.2 | 2022-04-05 18:02 | EDITOR
1077 | Daniel Harkins | 258 | 1 | 12.5.2 | 3127 | 29 | T | Y | 3127 | 29 | 12.5.2 |  | V | Dan Harkins |  | 45 | put TKIP with WEP in a non-RSNA section | Title 12.3 as "Non-RSNA security methods" and then move 12.5.2 into that section. | REVISED (SEC: 2022-02-25 17:11:21Z) - Incorporate the changes in 11-22/0347r1 (https://mentor.ieee.org/802.11/dcn/22/11-22-0347-01-000m-putting-tkip-in-its-place.docx) for CID 1077 | EDITOR | 20220228 Approved | Resolved | SEC: 2022-02-25 17:11:02Z - status set to: Ready for Motion SEC: 2022-01-12 20:07:08Z - status set to: Submission Required | I | ED2: 2022-04-04 15:54:13Z - reviewed and edited. ED1: 2022-03-28 01:23:11Z | 1.2 | 2022-04-05 18:02 | EDITOR
1078 | Daniel Harkins | 258 | 1 | 12.6.1.1.2 | 3163 |  | T | Y | 3163 |  | 12.6.1.1.2 |  | J | Dan Harkins |  | 82 | we identify PMKSAs by PMKID. MAC addresses can change and when they do the PMKSA is not invalidated. | remove the MAC address from the PMKSA. It never should've been bound to the PMKSA anyway. | REJECTED (SEC: 2022-09-16 00:15:33Z) - The comment fails to identify changes in sufficient detail so that the specific wording of the changes that will satisfy the commenter can be determined. | EDITOR | 20220915 Approved | Resolved | SEC: 2022-01-12 20:22:15Z - status set to: Submission Required | N |  |  | 2022-09-17 00:43 | EDITOR
1079 | Daniel Harkins | 258 | 1 | 12.7.1.1 |  |  | T | Y |  |  | 12.7.1.1 |  | J | Dan Harkins |  | 81 | let's stop talking about how to use WEP and TKIP | remove the paragraphs on the pages and lines this comment refers to. | REJECTED (SEC: 2022-09-13 19:36:32Z) The comment fails to identify changes in sufficient detail so that the specific wording of the changes that will satisfy the commenter can be determined. | EDITOR | 20220915 Approved | Resolved | SEC: 2022-09-13 21:06:37Z - status set to: Ready for motion SEC: 2022-01-12 19:39:28Z - status set to: Submission Required | N |  |  | 2022-09-17 00:47 | EDITOR
1080 | Daniel Harkins | 258 | 1 | 12.7.1.2 | 3191 |  | E | Y | 3191 |  | 12.7.1.2 |  | J | Dan Harkins |  | 44 | greek letter sigma should be equals sign | change sigma to = | REJECTED (ED2: 2022-01-26 19:41:37Z) The commenter withdraws the comments. | EDITOR | 20220228 Approved | Resolved | ED2: 2022-01-26 19:41:10Z - status set to: Ready for motion - The commenter withdraws the comment on January 24, 2022. ED2: 2022-01-15 12:21:07Z - status set to: Submission Required | N |  |  | 2022-02-28 16:31 | EDITOR
1081 | Daniel Harkins | 258 | 1 | 12.7.1.6.2 |  |  | E | Y |  |  | 12.7.1.6.2 |  | J | Dan Harkins |  | 44 | greek letter sigma should be equals sign | change sigma to = and while you're at it change the theta on 3198.65 to a / | REJECTED (ED2: 2022-01-26 19:41:42Z) The commenter withdraws the comments. | EDITOR | 20220228 Approved | Resolved | ED2: 2022-01-26 19:41:24Z - status set to: Ready for motion - The commenter withdraws the comment on January 24, 2022. ED2: 2022-01-15 11:44:10Z - status set to: Submission Required | N |  |  | 2022-02-28 16:31 | EDITOR
1082 | Daniel Harkins | 258 | 1 | 12.7.2 | 3206 | 7 | T | Y | 3206 | 7 | 12.7.2 |  | V | Jouni Malinen |  | 59 | make it unambiguous which PTK we're talking about | insert "initial" before PTK | REVISED (SEC: 2022-05-13 18:20:07Z) - Incorporate the changes in https://mentor.ieee.org/802.11/dcn/22/11-22-0740-03-000m-proposed-resolutions-to-some-lb258-comments.docx under "CID 1082 changes - option A" | EDITOR | 20220516 Approved | Resolved | SEC: 2022-05-16 16:57:11Z - status set to: Ready for Motion SEC: 2022-04-11 15:48:11Z - status set to: Submission Required SEC: 2022-02-09 21:44:05Z - status set to: Review The cited text is: "The Supplicant shall set the Secure bit to 0 in all EAPOL-Key frames it sends before it has the PTK and the GTK and before it has received an EAPOL-Key frame from the Authenticator with the Secure bit equal to 1 (this should be before receiving message 3 of the 4-way handshake). The Supplicant shall set the Secure bit to 1 in all EAPOL-Key frames sent after this until it loses the security association it shares with the Authenticator." Previously reviewed in CID 179 and CID 180 - 11-21/829 The proposed change is: At 3206.7, change "EAPOL-Key frames it sends before it has the PTK" to "EAPOL-Key frames it sends before it has the initial PTK" SEC: 2022-01-12 20:50:32Z - status set to: Discuss | I | EDITOR: 2022-06-09 01:14:20Z -Reviewed ED2: 2022-06-06 14:05:36Z | 1.3 | 2022-06-09 01:39 | EDITOR
1083 | Daniel Harkins | 258 | 1 | 12.7.2 | 3206 |  | T | Y | 3206 |  | 12.7.2 |  | V | Michael Montemurro |  | 81 | remove deprecated and obsolete ciphers | remove the first three rows of the rows of table 12-8 (note how the proposed resolution doesn't say "as in comment"?) | REVISED (GEN: 2022-09-13 19:28:48Z) at p3206 in Table 12-8 remove Rows for WEP-40, WEP-104. | EDITOR | 20220915 Approved | Resolved | GEN: 2022-09-13 19:29:43Z - status set to: Ready For Motion GEN: 2022-06-06 14:51:20Z - status set to: Discuss Move to GEN with deprecate/obsolete comments. SEC: 2022-02-09 21:47:16Z - status set to: Review The cited table is entitled "Cipher suite key lengths" and the first three rows refer to WEP-40, WEP-128, and TKIP. The proposed change would be "remove the first three rows of the rows of table 12-8 " SEC: 2022-01-12 20:51:09Z - status set to: Discuss | I | ED1: 2022-10-09 22:00:42Z -Reviewed ED2: 2022-10-03 20:06:18Z | 2 | 2022-10-10 02:45 | EDITOR
1084 | Daniel Harkins | 258 | 1 | 12.12.2 | 3267 | 29 | T | Y | 3267 | 29 | 12.12.2 |  | V | Dan HARKINS |  | 50 | if we're gonna start referring to OWE we should not treat it like a red-headed step child | Fully define OWE. Make a ref to RFC 8110 in 9.4.2.24.3, and in table 12-11 and every other place it needs definition. Yes this is a broad comment. There may be tendrils that need addressing so the scope of this CID must therefore be broad. | REVISED (SEC: 2022-03-09 23:05:44Z) Incorporate the change in document https://mentor.ieee.org/802.11/dcn/22/11-22-0399-02-000m-determine-sae-pmk-length.docx. EDITOR: 2022-04-05 15:50:13Z - According to the meeting minutes, the resolution shall be Incorporate the change in document https://mentor.ieee.org/802.11/dcn/22/11-22-0305-02-000m-adding-owe.docx. | EDITOR | 20220314 Approved | Resolved | SEC: 2022-01-12 21:28:52Z - status set to: Submission Required | I | EDITOR: 2022-04-10 23:13:52Z -Reviewed ED2: 2022-04-06 17:56:04Z - further edited. ED2: 2022-03-17 10:07:46Z | 1.2 | 2022-04-10 23:35 | EDITOR
1085 | Daniel Verenzuela | 258 | 1 | 26.10.2.4 | 4235 | 56 | E | N | 4235 | 56 | 26.10.2.4 |  | V | Edward Au | 22/0175r2 | 44 | The name of section 11.7.6 is missing. | change "11.7.6" to "11.7.6 (Transmit power selection)" | REVISED (ED2: 2022-02-11 12:11:30Z) - Change "11.7.6" to "11.7.6 (Transmit power selection)" and add the cross reference. | EDITOR | 20220228 Approved | Resolved | ED2: 2022-02-11 12:12:24Z - Update the proposed resolution based on Mark Rison's comment. ED2: 2022-01-23 11:33:46Z - status set to: Review ED2: 2022-01-15 12:28:58Z - status set to: Discuss | I | EDITOR: 2022-04-04 18:12:48Z -Reviewed ED2: 2022-03-06 01:16:06Z | 1.2 | 2022-04-05 18:02 | EDITOR
1086 | Eldad Perahia | 258 | 1 | 26.17.2.1 | 4271 | 64 | T | Y | 4271 | 64 | 26.17.2.1 |  | V | Abhi PATIL |  | 54 | While using MBSSID is the most efficient manner in which to transmit multiple BSSID's, unfortunately the reality is that most client vendors do not support large beacon sizes. So the reality is that we must still split BSSID's into multiple physical beacons. This leads to a conflicts between "co-hosted" definition, 6 GHz, and MBSSID. If a "legacy" beacon is transmitted for every BSSID, then the following clauses appear to apply: "26.17.7 Co-hosted BSSID set". "HE BSSs that are not part of a multiple BSSID set (i.e., dot11MultiBSSIDImplemented is false) but share the same operating class, channel, receive antenna connector, and transmit antenna connector belong to a cohosted BSSID set." Furthermore, in "9.4.2.249 HE Operation element", "The Co-Hosted BSS subfield is set to 1 to indicate that the AP transmitting this element shares the same operating class, channel, receive antenna connector, and transmit antenna connector with at least one other AP that is providing its BSS information by transmitting Beacon and Probe Response frames." However in 6 GHz, "26.17.2.1 General", "A 6 GHz AP shall set the Co-Hosted BSS subfield in HE Operation element to 0." There is a conflict with how to set Co-Hosted BSS when transmitting multiple legacy beacons in 6 GHz. | Resolve the conflict. | REVISED (MAC: 2022-03-21 14:30:22Z): Incorporate the changes in 11-22/0088r2 (https://mentor.ieee.org/802.11/dcn/22/11-22-0088-02-000m-lb258-resolution-for-cids-related-to-co-hosted-bssid-set.docx). | EDITOR | 20220422 Approved | Resolved | MAC: 2022-03-21 14:36:07Z - status set to: Ready for Motion MAC: 2022-01-17 02:37:11Z - status set to: Submission Required | I | ED2: 2022-05-04 19:53:28Z - Reviewed. ED1: 2022-05-02 17:12:02Z | 1.3 | 2022-05-05 19:41 | EDITOR
1087 | Eldad Perahia | 258 | 1 | 11.1.3.8.1 | 2657 | 49 | T | Y | 2657 | 49 | 11.1.3.8.1 |  | V | Abhi PATIL |  | 54 | While using MBSSID is the most efficient manner in which to transmit multiple BSSID's, unfortunately the reality is that most client vendors do not support large beacon sizes. So the reality is that we must still split BSSID's into multiple physical beacons. This leads to a conflicts between "co-hosted" definition, 6 GHz, and MBSSID. If an AP transmits two or more physical beacons to cover all the MBSSID sets, then the following clause appears to apply: "9.4.2.249 HE Operation element", "The Co-Hosted BSS subfield is set to 1 to indicate that the AP transmitting this element shares the same operating class, channel, receive antenna connector, and transmit antenna connector with at least one other AP that is providing its BSS information by transmitting Beacon and Probe Response frames." However in "11.1.3.8.1 General", "An AP with dot11MultiBSSIDImplemented equal to true shall set the Co-Hosted BSS subfield in HE Operation element that it transmits to 0." There is a conflict with how to set Co-Hosted BSS when transmitting multiple sets of MBSSID beacons. | Resolve the conflict. | REVISED (MAC: 2022-03-21 14:30:22Z): Incorporate the changes in 11-22/0088r2 (https://mentor.ieee.org/802.11/dcn/22/11-22-0088-02-000m-lb258-resolution-for-cids-related-to-co-hosted-bssid-set.docx). | EDITOR | 20220422 Approved | Resolved | MAC: 2022-03-21 14:36:25Z - status set to: Ready for Motion MAC: 2022-01-17 01:31:18Z - status set to: Submission Required | N | ED1: 2022-05-02 17:12:13Z - Implemented by CID 1086. |  | 2022-05-03 19:48 | EDITOR
1088 | Emily Qi | 258 | 1 | Annex C | 5591 | 18 | T | N | 5591 | 18 | Annex C |  | J |  |  | 73 | dot11CDMGOperation TABLE is defined in Annex. However, there is no dot11CMMGOperation TABLE. Is dot11CMMGOperation TABLE needed? If yes, please add dot11CMMGOperation TABLE in Annex C. | Add dot11CMMGOperation TABLE | REJECTED (SEC: 2022-08-23 17:10:05Z) - The only MIB variable in the dot11CDMGOperation TABLE is dot11DCSTimeout. However, CMMG doesn’t have DCS procedure. Therefore there is no need to define dot11CMMGOperation table to include the MIB variable dot11DCSTimeout. | EDITOR | 20220829 Approved | Resolved | SEC: 2022-08-23 17:10:10Z - status set to: Ready For Motion SEC: 2022-03-28 16:42:27Z - status set to: Review After offline discussion, it was determined that there is no reason to add dot11CMMGOperation TABLE. Proposed resolution: REJECTED. The only MIB variable in the dot11CDMGOperation TABLE is dot11DCSTimeout. However, CMMG doesn’t have DCS procedure. Therefore there is no need to define dot11CMMGOperation table to include the MIB variable dot11DCSTimeout. SEC: 2022-01-13 14:28:36Z - status set to: Submission Required SEC: 2022-01-12 21:42:00Z - status set to: Discuss |  |  |  | 2022-08-30 20:38 | EDITOR
1089 | Emily Qi | 258 | 1 | 11.10.9.1 | 2820 | 31 | E | N | 2820 | 31 | 11.10.9.1 |  | V | Edward Au | 22/0175r2 | 44 | Subclause 11.10.9.1.1 is the only child of subclause 11.10.9.1. This is not compliant with IEEE 802.11 editorial style guide. | At 2816.60, add a subclause title "11.10.9.1.1 General " (or something like this). At 2820.30, rename "11.10.9.1.1" to "11.10.9.1.2". | REVISED (ED2: 2022-02-11 12:13:50Z) - At 2816.60, add a subclause title "11.10.9.1.1 General". At 2820.30, rename "11.10.9.1.1" to "11.10.9.1.2". | EDITOR | 20220228 Approved | Resolved | ED2: 2022-02-11 12:15:04Z - update the proposed resolution based on Mark Rison's comment ED2: 2022-01-23 11:33:05Z - status set to: Review ED2: 2022-01-15 12:03:23Z - status set to: Discuss | I | EDITOR: 2022-04-04 18:12:14Z -Reviewed ED2: 2022-03-06 01:18:14Z | 1.2 | 2022-04-05 18:02 | EDITOR
1090 | Emily Qi | 258 | 1 | 9.4.5.31 | 1830 | 10 | T | N | 1830 | 10 | 9.4.5.31 |  | V | Emily Qi | 11-22/0404 | 54 | The Info ID field and Length field are included in Figure 9-1057 as part of Venue SLA Policy Tuple subfield. Why? | Remove "Info ID" field and "Length" fields in Figure 9-1057. | REVISED (MAC: 2022-04-04 15:26:47Z): Incorporate the changes in 11-22/0404r1 (https://mentor.ieee.org/802.11/dcn/22/11-22-0404-01-000m-proposed-resolution-for-cid-1090.docx). | EDITOR | 20220422 Approved | Resolved | MAC: 2022-04-04 15:34:53Z - status set to: Ready for Motion MAC: 2022-03-11 00:30:03Z - status set to: Submission Required MAC: 2022-03-08 22:08:09Z - Reviewed 11-22/0404r0. More work offline, including Jouni and Mark R (along with Jerome and Mark H). MAC: 2022-01-16 21:57:03Z - status set to: Review | I | ED2: 2022-05-04 19:50:34Z - Reviewed and edited. ED1: 2022-05-02 17:03:08Z | 1.3 | 2022-05-05 19:41 | EDITOR
1091 | Emily Qi | 258 | 1 | 9.3.4.3 | 1067 | 55 | E | N | 1067 | 55 | 9.3.4.3 |  | A | Emily Qi |  | 58 | "Optionally, element(s) that are not listed in this table, but are allowed in Beacon frames (see Table 9-60 (Beacon frame body)), in the order they appear in Table 9-60 (Beacon frame body)". Too many references. The sentence can be simplified. | Change the cited sentence to "Optionally, element(s) that are not listed in this table, but are allowed in the Beacon frame, in the order they appear in the Beacon frame (see Table 9-60 (Beacon frame body))" | ACCEPTED (ED1: 2022-04-28 19:49:32Z) | EDITOR | 20220516 Approved | Resolved | ED1: 2022-04-28 19:49:34Z - status set to: Ready for Motion ED1: 2022-02-15 15:49:10Z - status set to: Submission Required ED1: 2022-01-15 18:28:50Z - status set to: Review | I | ED2: 2022-06-07 14:07:35Z - Reviewed. ED1: 2022-05-19 16:21:59Z | 1.3 | 2022-06-09 01:39 | EDITOR
1092 | Emily Qi | 258 | 1 | 9.2.4.41 | 912 | 20 | E | N | 912 | 20 | 9.2.4.41 |  | V |  |  | 49 | The titles of Figure 9-7 and Figure 9-8 are same. Rename one of them or both of them. | at 912.20, change the title of Figure 9-7 to "Sequence Control field format when SAR is not used". At 912.36, change the title of Figure 9-8 to "Sequence Control field format when SAR is used". | REVISED (ED1: 2022-03-08 22:18:18Z) - ED1: 2022-03-08 22:16:08Z - Accepted the proposed changes. Also, at 912.9 change "The Sequence Control field consists of two subfields, the Sequence Number and the Fragment Number. The format of the Sequence Control field is shown in Figure 9-7 (Sequence Control field format)." to "If segmentation and reassembly (see 10.69) is not established between the transmitting and receiving STA, the Sequence Control field has the format illuated in Figure 9-7. ". | EDITOR | 20220314 Approved | Resolved | ED1: 2022-03-08 22:19:19Z - status set to: Ready for Motion ED1: 2022-02-15 16:12:47Z - recommendation: accepted. ED1: 2022-02-15 16:11:47Z - status set to: Review | I | ED2: 2022-04-04 14:58:32Z - Reviewed. ED1: 2022-03-25 21:28:11Z | 1.2 | 2022-04-05 18:02 | EDITOR
1093 | Emily Qi | 258 | 1 | 9.3.1.19 | 982 | 48 | E | N | 982 | 48 | 9.3.1.19 |  | V | Emily Qi |  | 58 | In Figure 9-80, "STA Info 1" "..." " STA Info n" fields are repeat fields, which should be avoided. Please see Editorial Style Guide doc11-09-1034. Also, no need to have the arrow "MAC header". | Replace the repeating fields with the "STA Info List" field and add definition for the "STA Info List" field, or use the same format as defined in Figure 9-76. | REVISED (ED1: 2022-04-28 19:50:22Z)- Incorporate the changes indicated by CID 1093 in doc 11-22/0319r1 < https://mentor.ieee.org/802.11/dcn/22/11-22-0319-01-000m-revme-wg-lb258-editor1-ad-hoc-comments.docx> | EDITOR | 20220516 Approved | Resolved | ED1: 2022-04-28 19:50:25Z - status set to: Ready for Motion ED1: 2022-01-15 18:37:22Z - status set to: Submission Required | I | ED2: 2022-06-07 13:46:41Z - Reviewed and edited. ED1: 2022-05-19 16:30:57Z | 1.3 | 2022-06-09 01:39 | EDITOR
1094 | Emily Qi | 258 | 1 | 9.3.1.19 | 981 | 12 | E | N | 981 | 12 | 9.3.1.19 |  | J | Emily Qi |  | 58 | The paragraph at 981.12 to 981.18 seems misplaced. It should be moved to 981.46. | Move the paragraph at 981.12 to 981.46. | REJECTED (ED1: 2022-04-28 19:54:12Z) - Commenter withdrew the comments. | EDITOR | 20220516 Approved | Resolved | ED1: 2022-04-28 19:54:27Z - status set to: Ready for Motion ED1: 2022-02-15 15:50:47Z - status set to: Submission Required ED1: 2022-01-15 18:38:22Z - status set to: Review | N |  |  | 2022-05-16 21:34 | EDITOR
1095 | Emily Qi | 258 | 1 | 9.3.1.19 | 982 | 56 | E | N | 982 | 56 | 9.3.1.19 |  | J | Emily Qi |  | 58 | There are several duplications in 9.3.1.19. For example, 1. Figure 9-76 and Figure 9-80 are similar and can be combined. 2. the definitions for Sounding Dialog Token field and Sounding Dialog Token Number field have been repeated multiple times. | 1. Combine Figure 9-76 and Figure 9-80 2. Combine the paragraph from 982.56 to 982.64 with the paragraph from 981.10 to 981.45. Or reorganize 9.3.1.19. | REJECTED (ED1: 2022-04-28 19:56:41Z)-Commenter withdrew the comments. | EDITOR | 20220516 Approved | Resolved | ED1: 2022-04-28 19:56:52Z - status set to: Ready for Motion ED1: 2022-01-18 03:21:56Z - status set to: Submission Required. A direction discussion might be needed before a full submission is prepared. | N |  |  | 2022-05-16 21:34 | EDITOR
1096 | Emily Qi | 258 | 1 | 9.3.1.19 | 982 | 46 | E | N | 982 | 46 | 9.3.1.19 |  | A |  |  | 43 | Arrows should not be used, except where labelling parts of the structure (e.g., the MAC Header in the top-level frame format). | At 982.46, remove the arrow and "MAC header". | ACCEPTED (ED1: 2022-01-15 18:39:05Z) | EDITOR | 20220124 Approved | Resolved | ED1: 2022-01-15 18:39:08Z - status set to: Ready for Motion | I | ED2: 2022-02-04 19:33:12Z - reviewed. ED1: 2022-01-26 22:20:35Z | 1.1 | 2022-02-23 00:26 | EDITOR
1097 | Emily Qi | 258 | 1 | 9.3.1.22.1 | 987 | 26 | E | N | 987 | 26 | 9.3.1.22.1 |  | A |  |  | 43 | Arrows should not be used, except where labelling parts of the structure (e.g., the MAC Header in the top-level frame format). | At 987.26, remove the arrow and "MAC header". | ACCEPTED (ED1: 2022-01-15 18:39:17Z) | EDITOR | 20220124 Approved | Resolved | ED1: 2022-01-15 18:39:20Z - status set to: Ready for Motion | I | ED2: 2022-02-04 19:33:30Z - reviewed. ED1: 2022-01-26 22:21:27Z | 1.1 | 2022-02-23 00:26 | EDITOR
1098 | Emily Qi | 258 | 1 | 9.3.1.25.2 | 1004 | 23 | E | N | 1004 | 23 | 9.3.1.25.2 |  | A |  |  | 49 | The time unit for microsecond is "╡s" not "╡sec". | at 1004.23, 1004.25, 1004.27, change "╡sec" to "╡s" | ACCEPTED (ED1: 2022-02-15 15:51:58Z) - note to editor: "╡" is "µ". This is a comment importing error. Proposed resolution is to change "µsec" to "µs" at cited locations. | EDITOR | 20220314 Approved | Resolved | ED1: 2022-01-15 21:48:59Z - status set to: Review | I | ED2: 2022-04-04 14:59:18Z - Reviewed. ED1: 2022-03-25 21:30:12Z | 1.2 | 2022-04-05 18:02 | EDITOR
1099 | Emily Qi | 258 | 1 | 9.4.2.13 | 1094 | 7 | E | N | 1094 | 7 | 9.4.2.13 |  | A |  |  | 49 | "The Power Constraint element is included in Beacon frames, as described in 9.3.3.2 (Beacon frame format), and Probe Response frames, as described in 9.3.3.10 (Probe Response frame format)." According to the 802.11 editorial style guide (Doc 11-09-1034), when defining a new element, do not list the frames that carry the element as part of element definition and only list the element in the body of each of those frames that can include the element. | Removed the cited sentences. Now the last paragraph of this subclause read as "The use of Power Constraint elements is described in 11.7.5 (Specification of regulatory and local maximum transmit power levels)." | ACCEPTED (ED1: 2022-03-08 22:22:57Z) - accepted. Note to Editors: the location is 1194.7. | EDITOR | 20220314 Approved | Resolved | ED1: 2022-03-08 22:23:04Z - status set to: Ready for Motion ED1: 2022-02-15 16:27:57Z - status set to: Review | I | ED2: 2022-04-04 15:00:28Z - Reviewed. ED1: 2022-03-25 21:31:03Z | 1.2 | 2022-04-05 18:02 | EDITOR
1100 | Emily Qi | 258 | 1 | 9.4.2.14 | 1194 | 44 | E | N | 1194 | 44 | 9.4.2.14 |  | A |  |  | 49 | "The Power Capability element is included in Association Request frames, as described in 9.3.3.5 (Association Request frame format); Reassociation Request frames, as described in 9.3.3.7 (Reassociation Request frame format); and Mesh Peering Open frame, as described in 9.6.15.2.2 (Mesh Peering Open frame details)." According to the 802.11 editorial style guide (Doc 11-09-1034), when defining a new element, do not list the frames that carry the element as part of element definition and only list the element in the body of each of those frames that can include the element. | Remove cited sentences. Now the last paragraph of this subclause read as "The use of Power Capability elements is described in 11.7.2 (Association based on transmit power capability). | ACCEPTED (ED1: 2022-03-08 22:23:58Z) - accepted. | EDITOR | 20220314 Approved | Resolved | ED1: 2022-03-08 22:24:00Z - status set to: Ready for Motion ED1: 2022-02-15 16:29:05Z - status set to: Review | I | ED2: 2022-04-04 15:00:46Z - reviewed. ED1: 2022-03-25 21:31:33Z | 1.2 | 2022-04-05 18:02 | EDITOR
1101 | Emily Qi | 258 | 1 | 9.4.2.15 | 1195 | 4 | E | N | 1195 | 4 | 9.4.2.15 |  | A |  |  | 49 | "The TPC Request element is included in TPC Request frames, as described in 9.6.2.4 (TPC Request frame format). " According to the 802.11 editorial style guide (Doc 11-09-1034), when defining a new element, do not list the frames that carry the element as part of element definition and only list the element in the body of each of those frames that can include the element. | Removed the cited sentences. Now the last paragraph of this subclause read as "The use of TPC Request elements and frames is described in 11.7.7 (Transmit power adaptation)." | ACCEPTED (ED1: 2022-03-08 22:24:32Z) - Accepted. | EDITOR | 20220314 Approved | Resolved | ED1: 2022-03-08 22:24:34Z - status set to: Ready for Motion ED1: 2022-02-15 16:29:50Z - status set to: Review | I | ED2: 2022-04-04 15:01:01Z - Reviewed. ED1: 2022-03-25 21:32:00Z | 1.2 | 2022-04-05 18:02 | EDITOR
1102 | Emily Qi | 258 | 1 | 9.4.2.16 | 1195 | 40 | E | N | 1195 | 40 | 9.4.2.16 |  | A |  |  | 49 | "The TPC Report element is included in TPC Report frames, as described in 9.6.2.5 (TPC Report frame format); Link Measurement Report frames, as described in 9.6.6.5 (Link Measurement Report frame format); Beacon frames, as described in 9.3.3.2 (Beacon frame format); and Probe Response frames, as described in 9.3.3.10 (Probe Response frame format)." According to the 802.11 editorial style guide (Doc 11-09-1034), when defining a new element, do not list the frames that carry the element as part of element definition and only list the element in the body of each of those frames that can include the element. | Removed the cited sentences. Now the last paragraph of this subclause read as "The use of TPC Report elements and frames is described in 11.7.7 (Transmit power adaptation)" | ACCEPTED (ED1: 2022-03-08 22:25:14Z) | EDITOR | 20220314 Approved | Resolved | ED1: 2022-03-08 22:25:16Z - status set to: Ready for Motion ED1: 2022-02-15 16:30:13Z - status set to: Review | I | ED2: 2022-04-04 15:01:16Z - Reviewed ED1: 2022-03-25 21:32:18Z | 1.2 | 2022-04-05 18:02 | EDITOR
1103 | Emily Qi | 258 | 1 | 9.4.2.17 | 1196 | 7 | E | N | 1196 | 7 | 9.4.2.17 |  | A |  |  | 49 | "The Supported Channels element is included in Association Request frames, as described in 9.3.3.5 (Association Request frame format); Reassociation Request frames, as described in 9.3.3.7 (Reassociation Request frame format); and Mesh Peering Open frame, as described in 9.6.15.2.2 (Mesh Peering Open frame details). " According to the 802.11 editorial style guide (Doc 11-09-1034), when defining a new element, do not list the frames that carry the element as part of element definition and only list the element in the body of each of those frames that can include the element. | Remove cited sentences. Now the last paragraph of this subclause read as "The use of the Supported Channels element is described in 11.8.2 (Association based on supported channels) and 11.8.8 (Selecting and advertising a new channel)." | ACCEPTED (ED1: 2022-03-08 22:25:49Z) - | EDITOR | 20220314 Approved | Resolved | ED1: 2022-03-08 22:25:56Z - status set to: Ready for Motion ED1: 2022-02-15 16:30:29Z - status set to: Review | I | ED2: 2022-04-04 15:01:35Z - reviewed. ED1: 2022-03-25 21:32:36Z | 1.2 | 2022-04-05 18:02 | EDITOR
1104 | Emily Qi | 258 | 1 | 9.4.2.18 | 1196 | 57 | E | N | 1196 | 57 | 9.4.2.18 |  | A |  |  | 49 | "The Channel Switch Announcement element is included in Channel Switch Announcement frames, as described in 9.6.2.6 (Channel Switch Announcement frame format), and can be included in Beacon frames, as described in 9.3.3.2 (Beacon frame format), and Probe Response frames, as described in 9.3.3.10 (Probe Response frame format)." According to the 802.11 editorial style guide (Doc 11-09-1034), when defining a new element, do not list the frames that carry the element as part of element definition and only list the element in the body of each of those frames that can include the element. | Removed the cited sentences. Now the last paragraph of this subclause read as "The use of Channel Switch Announcement elements and frames is described in 11.8.8 (Selecting and advertising a new channel)." | ACCEPTED (ED1: 2022-03-08 22:26:40Z) | EDITOR | 20220314 Approved | Resolved | ED1: 2022-03-08 22:26:45Z - status set to: Ready for Motion ED1: 2022-02-15 16:30:39Z - status set to: Review | I | ED2: 2022-04-04 15:01:53Z - reviewed. ED1: 2022-03-25 21:32:57Z | 1.2 | 2022-04-05 18:02 | EDITOR
1105 | Emily Qi | 258 | 1 | 9.4.2.23 | 1288 | 34 | E | N | 1288 | 34 | 9.4.2.23 |  | A |  |  | 49 | "The IBSS DFS element is optionally present in Beacon frames, as described in 9.3.3.2 (Beacon frame format), and Probe Response frames, as described in 9.3.3.10 (Probe Response frame format).." According to the 802.11 editorial style guide (Doc 11-09-1034), when defining a new element, do not list the frames that carry the element as part of element definition and only list the element in the body of each of those frames that can include the element. | Removed the cited sentences. Now the last paragraph of this subclause read as "The use of IBSS DFS elements is described in 11.8.8.3 (Selecting and advertising a new channel in an IBSS).". | ACCEPTED (ED1: 2022-03-08 22:27:20Z) | EDITOR | 20220314 Approved | Resolved | ED1: 2022-03-08 22:27:23Z - status set to: Ready for Motion ED1: 2022-02-15 16:31:07Z - status set to: Review | I | ED2: 2022-04-04 15:02:23Z - Reviewed ED1: 2022-03-25 21:34:08Z | 1.2 | 2022-04-05 18:02 | EDITOR
1106 | Gaurang Naik | 258 | 1 | 10.3.2.3.3 | 2089 | 4 | T | N | 2089 | 4 | 10.3.2.3.3 |  | V | Gaurang Naik |  | 72 | Move the statement to a later point in the subclause. The current text describes the usage of SIFS before it is defined. | As in comment | REVISED (MAC: 2022-07-13 20:41:56Z): Incorporate the changes as shown in 11-22/0702r1 (https://mentor.ieee.org/802.11/dcn/22/11-22-0702-01-000m-lb258-resolution-for-cid-1106-and-1110.docx), marked with "[CID 1106]". | EDITOR | 20220714 Approved | Resolved | MAC: 2022-07-13 20:43:34Z - status set to: Ready for Motion MAC: 2022-01-16 22:12:44Z - status set to: Submission Required | I | ED2: 2022-08-18 15:08:06Z - reviewed. ED1: 2022-08-06 20:04:32Z | 1.4 | 2022-08-30 00:27 | EDITOR
1107 | Gaurang Naik | 258 | 1 | 10.23.2.2 | 2206 | 33 | T | N | 2206 | 33 | 10.23.2.2 |  | A | Mark HAMILTON |  | 59 | Replace item e) with item h). Additional items e through g were added when 11ax was incorporated. The note now refers to the incorrect item. | As in comment | ACCEPTED (MAC: 2022-04-22 15:31:56Z) Note to Editor: Please make this a "hot link" xref. | EDITOR | 20220516 Approved | Resolved | MAC: 2022-04-22 15:31:58Z - status set to: Ready for Motion MAC: 2022-01-17 01:22:30Z - status set to: Review | I | ED2: 2022-06-07 14:10:14Z - Reviewed. ED1: 2022-05-20 21:39:51Z | 1.3 | 2022-06-09 01:39 | EDITOR
1108 | Gaurang Naik | 258 | 1 | 10.23.2.2 | 2206 | 36 | T | N | 2206 | 36 | 10.23.2.2 |  | A | Mark HAMILTON |  | 59 | Replace item e) with item h). Additional items e through g were added when 11ax was incorporated. The statement now refers to the incorrect item. | As in comment | ACCEPTED (MAC: 2022-04-22 15:30:27Z) Note to Editor: Please make this a "hot-link" xref. | EDITOR | 20220516 Approved | Resolved | MAC: 2022-04-22 15:30:30Z - status set to: Ready for Motion MAC: 2022-01-17 01:22:13Z - status set to: Review | I | ED2: 2022-06-07 14:10:27Z - Reviewed. ED1: 2022-05-20 21:41:30Z | 1.3 | 2022-06-09 01:39 | EDITOR
1109 | Gaurang Naik | 258 | 1 | 10.23.2.4 | 2207 | 8 | T | N | 2207 | 8 | 10.23.2.4 |  | V | Mark HAMILTON |  | 59 | Include HE PPDUs in the list. The first bullet in 10.23.2.7 describes how TXOP sharing works with HE MU PPDUs. | As in comment | REVISED (MAC: 2022-04-22 15:58:56Z) - Replace "with other ACs in VHT(11ay), EDMG, or S1G MU PPDUs transmitted" with "with other ACs, in MU PPDUs transmitted" | EDITOR | 20220516 Approved | Resolved | MAC: 2022-04-22 15:59:06Z - status set to: Ready for Motion MAC: 2022-01-17 01:24:51Z - status set to: Review | I | ED2: 2022-06-07 14:10:57Z - Reviewed ED1: 2022-05-20 21:43:26Z | 1.3 | 2022-06-09 01:39 | EDITOR
1110 | Gaurang Naik | 258 | 1 | 10.23.2.4 | 2207 | 6 | T | N | 2207 | 6 | 10.23.2.4 |  | V | Gaurang Naik |  | 72 | Sharing of the TXOP is allowed through multi-TID A-MPDUs as defined in 26.6.3 in HE SU PPDUs as well. | Revise the statement 'Sharing of the EDCA TXOP occurs when an EDCAF within an AP that supports DL-MU-MIMO has obtained access to the medium' to indicate that TXOP sharing is possible even in HE SU PPDUs. | REVISED (MAC: 2022-07-13 20:43:56Z): Incorporate the changes as shown in 11-22/0702r1 (https://mentor.ieee.org/802.11/dcn/22/11-22-0702-01-000m-lb258-resolution-for-cid-1106-and-1110.docx), marked with "[CID 1110]". | EDITOR | 20220714 Approved | Resolved | MAC: 2022-07-13 20:44:56Z - status set to: Ready for Motion MAC: 2022-01-17 01:23:00Z - status set to: Submission Required | I | ED2: 2022-08-18 15:11:59Z - reviewed and edited. ED1: 2022-08-06 20:06:56Z | 1.4 | 2022-08-30 00:27 | EDITOR
1111 | Gaurang Naik | 258 | 1 | 27.3.11.7.2 | 4372 | 55 | E | N | 4372 | 55 | 27.3.11.7.2 |  | A | Edward Au | 22/0175r2 | 44 | Typo. 'Set' should be 'See'. | As in comment | ACCEPTED (ED2: 2022-01-23 12:22:59Z) | EDITOR | 20220228 Approved | Resolved | ED2: 2022-01-23 12:23:01Z - status set to: Review ED2: 2022-01-15 12:32:27Z - status set to: Discuss | I | EDITOR: 2022-04-04 18:43:48Z - Reviewed ED2: 2022-03-06 00:32:10Z | 1.2 | 2022-04-05 18:02 | EDITOR
1112 | Gaurav Patwardhan | 258 | 1 | 11.1.3.8 | 2657 | 49 | T | Y | 2657 | 49 | 11.1.3.8 |  | V | Abhi PATIL | 11-22/0088r4 | 59 | By implementation, non-AP STAs are not supporting reception of beacons greater than approx. 1500 bytes. A single transmitted beacon with more than 4 Nontransmitted BSSID Profiles in the Multi-BSSID element exceeds that. There are Managed/Enterprise network use cases that require 8 BSSs established on a single band. A simple solution is to split the pool of Non-trasnmitted BSSID profiles such that they populate Multiple BSSID elements in different trasmitted HE beacons. REVme_D1.0 (P2657:L49 & P4283:L4) states an HE BSS can be included in a Multiple BSSID set OR a co-hosted BSSID set, not both. Additionally a 6 GHz AP is mandated to set the Co-Hosted BSS subfield in in HE Operation element to 0 (P4271:L64) and hence it is mandatory for a 6 GHz AP to support transmission of Multiple BSSID element in the beacon. Due to the restrictions of non-AP STA Beacon receive requirements, the conflicting normative text wrt Multiple BSSID and Co-Hosted BSSID needs to be deleted/altered or an alternative approach needs to be proposed. This solution will also affect Spatial Reuse feature, beacuse non-AP STAs will send Color Collision reports on seeing the same BSS color value in Beacons corresponding to the different transmitted BSSIDs on the same band populated with different Multiple BSSID elements. | Commenter will bring a proposal | REVISED (MAC: 2022-04-29 14:41:55Z): Agree with the comment. Co-Hosted BSSID set and Multiple BSSID set are mutually exclusive, and the existing standard provides clearly guidance that an AP belonging to a multiple BSSID set has the co-hosted bit set to 0 (see 11.1.3.8.1 and 26.17.7). The proposed change covers this aspect under the rule for setting the Co-Hosted BSS subfield to 1. Approved resolution for CIDs 1007, 2203, 1087, 1086 provides the necessary changes in clause 9.4.2.249. To address the issue of excessive collision reporting, the last sentence in 26.17.3.5.2 is modified to allow the STA to stop reporting once it has successfully transmitted certain number of collision reports. TGm editor, please replace the last sentence in the 5th paragraph in 26.17.3.5.2 as shown below: “Subsequently, the STA shall schedule for transmission a BSS color collision event report every dot11BSSColorCollisionSTAPeriod, unless the BSS color collision no longer exists, the AP has set the BSS Color Disabled field to 1 in the HE Operation element that it transmits, or the STA has successfully transmitted a certain number of collision reports to the AP.” | EDITOR | 20220516 Approved | Resolved | MAC: 2022-04-29 14:42:57Z - status set to: Ready for Motion MAC: 2022-03-25 14:39:33Z - Was in 11-22/0088r1, but not ready for discussion with the other CIDs in that document. Will bring back, separately. MAC: 2022-01-17 01:30:50Z - status set to: Submission Required | I | ED2: 2022-06-07 13:50:41Z - Reviewed. ED1: 2022-05-20 21:22:33Z | 1.3 | 2022-06-09 01:39 | EDITOR
1113 | GEORGE CHERIAN | 258 | 1 |  |  |  | T | N |  |  |  |  | V | Abhi PATIL |  | 66 | To cater to many emerging use cases involving device-to-device applications, 802.11 should provide better support and co-ex scheme for direct link applications (coex with infra). Add a signaling (e.g. beacon) from an AP recommending a channel for device-to-device (direct link) operations | The commenter will provide the text | REVISED (PHY: 2022-06-13 10:06:23Z) - Incorporate the changes in 11-22/0528r2. | EDITOR | 20220627 Approved | Resolved | PHY: 2022-06-13 10:06:14Z - status set to: Ready For Motion PHY: 2022-01-14 18:11:04Z - status set to: Submission Required | N | ED1: 2022-08-11 21:13:03Z - Reviewed and corrected. Changed to "N" as it was implmented by CID 1024. Also changed two tags to #1024 ED2: 2022-08-01 12:20:48Z |  | 2022-08-11 23:25 | ED1
1114 | Graham Smith | 258 | 1 | 6.3 | 371 | 50 | T | Y | 371 | 50 | 6.3 |  | V | Graham Smith | 11-22/916r6 | 80 | What purpose is Clause 6 performing in particular 6.3? 434 pages? As big as Clause 11. I suggest that Clause 6 be investigated as to usefulness and necessity. Too much of it is purely boilerplate and never gets used. | Investigate Clause 6 and 6.3 in particular with a view to making it useful and reducing its size. Submission has been presented to ARC. | REVISED (GEN: 2022-09-13 18:49:04Z) Incorporate the changes in 11-22/916r9: https://mentor.ieee.org/802.11/dcn/22/11-22-0916-09-0arc-clause-6-3-new-text.docx | EDITOR | 20220915 Approved | Resolved | GEN: 2022-09-13 18:55:03Z - status set to: Resolved GEN: 2022-09-13 18:50:34Z - status set to: Ready For Motion GEN: 2022-03-09 15:45:23Z - status set to: Submission Required | I | ED2: 2022-10-05 13:02:14Z - reviewed by Graham. | 2 | 2022-10-10 02:45 | EDITOR
1115 | Graham Smith | 258 | 1 | 26.10.2.3 | 4234 | 11 | T | Y | 4234 | 11 | 26.10.2.3 |  | J | Graham Smith | 11-22/0373 | 72 | NOTE 1 looks normative to me. | Change to "Note that a STA cannot perform...." | REJECTED (MAC: 2022-07-12 20:10:20Z): The comment is withdrawn by the commenter. | EDITOR | 20220714 Approved | Resolved | MAC: 2022-07-12 20:10:41Z - status set to: Ready for Motion MAC: 2022-06-18 22:21:17Z - status set to: Submission Required MAC: 2022-01-17 01:51:40Z - status set to: Review | N |  |  | 2022-07-15 13:53 | EDITOR
1116 | Graham Smith | 258 | 1 | 26.10.2.2 | 4233 | 30 | T | Y | 4233 | 30 | 26.10.2.2 |  | J | Graham Smith | 11-22/0373 | 72 | NOTE 3 looks normative to me | Change to "Note that a STA sets...." | REJECTED (MAC: 2022-07-12 20:11:00Z): The comment is withdrawn by the commenter. | EDITOR | 20220714 Approved | Resolved | MAC: 2022-07-12 20:11:08Z - status set to: Ready for Motion MAC: 2022-06-18 22:20:55Z - status set to: Submission Required MAC: 2022-01-17 01:50:50Z - status set to: Review | N |  |  | 2022-07-15 13:53 | EDITOR
1117 | Graham Smith | 258 | 1 | 26.10.2.2 | 4233 | 33 | T | N | 4233 | 33 | 26.10.2.2 |  | J | Graham Smith | 11-22/0373 | 72 | NOTE 4 looks noramtive to me | Change to "Note that an AP can set...." | REJECTED (MAC: 2022-07-12 20:11:21Z): The comment is withdrawn by the commenter. | EDITOR | 20220714 Approved | Resolved | MAC: 2022-07-12 20:11:27Z - status set to: Ready for Motion MAC: 2022-06-18 22:20:59Z - status set to: Submission Required MAC: 2022-01-17 01:51:02Z - status set to: Review | N |  |  | 2022-07-15 13:53 | EDITOR
1118 | Graham Smith | 258 | 1 | 26.10.2.2 | 4233 | 42 | T | Y | 4233 | 42 | 26.10.2.2 |  | J | Graham Smith | 11-22/0373 | 72 | NOTE 5 looks normative to me | Change to "Note that a STA sets...." | REJECTED (MAC: 2022-07-12 20:11:41Z): The comment is withdrawn by the commenter. | EDITOR | 20220714 Approved | Resolved | MAC: 2022-07-12 20:11:47Z - status set to: Ready for Motion MAC: 2022-06-18 22:21:03Z - status set to: Submission Required MAC: 2022-01-17 01:51:13Z - status set to: Review | N |  |  | 2022-07-15 13:53 | EDITOR
1119 | Graham Smith | 258 | 1 | 26.10.2.2 | 4232 | 24 | E | Y | 4232 | 24 | 26.10.2.2 |  | A | Edward Au | 22/0175r2 | 44 | ", then the STA's MAC sublayer" no colon so the following lines a) and b) which start with "May" should be lower case. Either add colon after "sublayer" or lower case "may" in two places. | Add colon after "sublayer" | ACCEPTED (ED2: 2022-01-23 13:21:11Z) | EDITOR | 20220228 Approved | Resolved | ED2: 2022-01-23 13:21:09Z - status set to: Review ED2: 2022-01-15 12:28:51Z - status set to: Discuss | I | EDITOR: 2022-04-04 18:13:23Z -Reviewed ED2: 2022-03-06 01:16:42Z | 1.2 | 2022-04-05 18:02 | EDITOR
1120 | Graham Smith | 258 | 1 | 26.10.2.2 | 4232 | 25 | T | Y | 4232 | 25 | 26.10.2.2 |  | V | Sean Coffey | 11-22/0981 | 73 | "If the PHY of a STA issues a PHY-CCA.indication(BUSY) followed by a PHY-RXSTART.indication due to a PPDU reception, then the STA's MAC sublayer a) May issue a PHY-CCARESET.request primitive before the end of the PPDU and not update its basic NAV timer based on the PPDU, or b) May not update its basic NAV timer based on the PPDU if all the following conditions are met:" Because it is "a) or b)" a STA may simply do a) and not bother with all the checking that b) requires. If it really is "or" then keep it simple and delete b) altogether. If this is not the intention, then when a) and when b) needs to be defined. | Delete b) in its entirety. Delete "a)" and line return after "sublayer" | REVISED (MAC: 2022-08-24 22:47:16Z): 1. At D1.0/4232.24, add “may” after “the STA’s MAC sublayer”. 2. At D1.0/4232.25 (in (a)), delete “May”. 3. At D1.0/4232.28 (in (b)), change “May not update its basic NAV timer based on the PPDU” to “treat the PPDU as not having been received for purposes of its basic NAV timer (i.e., not update its basic NAV timer)”. 4. At D1.0/4232.28 (in (b)), add a comma and new line (not in the list) after “PPDU”. After “if”, add “(for either (a) or (b))”. | EDITOR | 20220829 Approved | Resolved | MAC: 2022-08-24 22:48:50Z - status set to: Ready For Motion MAC: 2022-08-24 22:37:22Z - status set to: Submission Required MAC: 2022-07-14 21:05:03Z - status set to: Ready for Motion MAC: 2022-01-17 01:49:46Z - status set to: Discuss | I | ED2: 2022-10-01 08:19:23Z - reviewed ED1: 2022-09-03 17:17:08Z | 2 | 2022-10-10 02:45 | EDITOR
1121 | Graham Smith | 258 | 1 | 26.10.2.3 | 4233 | 51 | T | N | 4233 | 51 | 26.10.2.3 |  | V | Sean Coffey | 11-22/0981 | 73 | "If the PHY of a STA issues a PHY-CCA.indication(BUSY) followed by a PHY-RXSTART.indication due to a PPDU reception, then the STA's MAC sublayer a) May issue a PHY-CCARESET.request primitive before the end of the PPDU and not update its basic NAV timer based on the PPDU, or b) May not update its basic NAV timer based on the PPDU if all the following conditions are met:" This is identical to the previous Clause opening. Shouldn't something be different? True the conditions in b) are different, but as it is "a) or b) why do b)? | Delete b) in its entirety. Delete "a)" and line return after "sublayer" | REVISED (MAC: 2022-08-24 22:49:40Z) 1. At D1.0/4232.53, add “may” after “the STA’s MAC sublayer”. 2. At D1.0/4232.54 (in (a)), delete “May”. 3. At D1.0/4232.57 (in (b)), change “May not update its basic NAV timer based on the PPDU” to “treat the PPDU as not having been received for purposes of its basic NAV timer (i.e., not update its basic NAV timer)”. 4. At D1.0/4232.57 (in (b)), add a comma and new line (not in the list) after “PPDU”. After “if”, add “(for either (a) or (b))”. | EDITOR | 20220829 Approved | Resolved | MAC: 2022-08-24 22:50:30Z - status set to: Ready For Motion MAC: 2022-01-17 01:51:27Z - status set to: Discuss | I | ED2: 2022-10-01 08:20:12Z - reviewed ED1: 2022-09-03 17:19:10Z - Loation is page 4233, not 4232. ED1: 2022-09-03 17:19:02Z | 2 | 2022-10-10 02:45 | EDITOR
1122 | Graham Smith | 258 | 1 | 26.10.2.3 | 4234 | 15 | T | Y | 4234 | 15 | 26.10.2.3 |  | J | Mark HAMILTON | 11-22/0373 | 72 | NOTE 1 looks normative to me. | Replace "NOTE 1 - " with "Note that..." | REJECTED (MAC: 2022-07-12 20:12:20Z): The comment is withdrawn by the commenter. | EDITOR | 20220714 Approved | Resolved | MAC: 2022-07-12 20:12:31Z - status set to: Ready for Motion MAC: 2022-06-18 22:13:37Z - HAMILTON and SMITH to craft rejection reason - the group thinks the NOTE is okay, as is MAC: 2022-01-17 01:51:51Z - status set to: Review | N |  |  | 2022-07-15 13:53 | EDITOR
1123 | Graham Smith | 258 | 1 | 26.10.2.3 | 4234 | 34 | T | Y | 4234 | 34 | 26.10.2.3 |  | J | Graham Smith | 11-22/0373 | 54 | NOTE 3 looks normative to me | Replace "NOTE 3 - " with "Note that..." | REJECTED (MAC: 2022-03-28 14:44:54Z): Note is OK as written. | EDITOR | 20220422 Approved | Resolved | MAC: 2022-03-28 14:50:24Z - status set to: Ready for Motion MAC: 2022-01-17 01:52:05Z - status set to: Review | N |  |  | 2022-04-29 00:09 | EDITOR
1124 | Graham Smith | 258 | 1 | 26.2.3 | 4127 | 30 | T | Y | 4127 | 30 | 26.2.3 |  | A | Graham Smith |  | 59 | "A received HE PPDU that is an inter-BSS PPDU is an SRG PPDU if the bit in the SRG BSS Color Bitmap field indexed by the value of the RXVECTOR parameter BSS_COLOR is 1 (see 9.4.2.252 (Spatial Reuse Parameter Set element(11ax))). A received VHT PPDU that is an inter-BSS PPDU is an SRG PPDU if the GROUP_ID parameter of the RXVECTOR has a value of 0 and the bit in the SRG Partial BSSID Bitmap field that corresponds to the numerical value of PARTIAL_AID[0:5] of the RXVECTOR is 1 (see 9.4.2.252 (Spatial Reuse Parameter Set element(11ax)))." I struggle to understand why the reference to 9.4.2.252 is given. If we look at the element and the description of the fields, the only mention of TXVECTOR is to refer the reader back to 26.11.6. | delete "(see 9.4.2.252)" in two places | ACCEPTED (MAC: 2022-05-12 21:34:05Z) | EDITOR | 20220516 Approved | Resolved | MAC: 2022-05-12 22:03:21Z - status set to: Ready for Motion MAC: 2022-01-17 01:41:47Z - status set to: Review | I | ED2: 2022-06-07 14:08:07Z - Reviewed. ED1: 2022-05-20 20:54:14Z | 1.3 | 2022-06-09 01:39 | EDITOR
1125 | Graham Smith | 258 | 1 | 26.2.3 | 4127 | 14 | T | Y | 4127 | 14 | 26.2.3 |  | J | Mark HAMILTON | 11-22/374 | 73 | This clause deals with the identification of an SRG PPDU. It appears that an SRG PPDU is also an inter-BSS PPDU but it seems to be describing that not all inter-BSS PPDUs and SRG PPDUs. But we also read that "An HE AP that has not transmitted a Spatial Reuse Parameter Set element with a value of 1 in the SRG Information Present subfield may classify received PPDUs as SRG PPDUs using information that it has not transmitted" (4127.60). At this point one wonders what is different about an SRG PPDU and an inter-BSS PPDU. The only result, I think, is whether the SRG PD level ot the non-SRG PD level may be used. Furthermore there is no description that I can find where how STAs make any decisions as to who is in the secret club (the SRG) or why. There is no reasoning provided as to why the differentiation. I would love to see some explaination(s) as to how this SRG is worth all the extra effort above inter-BSS and how STAs or APs decide or what criteria they could use to know if placing these STAs in an SRG really helps with spatial reuse above the "simple" color idea for inter-BSS. | As it says in the comment. What is magic about the SRG and who decides who maybe or is in the club? There is nothing here that would encourage any STA to implement this. Either add some text that clearly explains how the SRGs are formed, and how this is better than inter-BSS. | REJECTED (MAC: 2022-08-15 14:18:19Z): Agree with the general concern of the comment. During development of the source of this clause (in 802.11 TGax), concern about the performance of SR was discussed extensively, and consensus was never reached to remove SR or make changes in the direction suggested by the commenter. There is no consensus for such changes at this time, either. | EDITOR | 20220829 Approved | Resolved | MAC: 2022-08-22 19:50:10Z - status set to: Ready for Motion MAC: 2022-08-04 16:34:52Z - Propose: Rejected. Agree with the general concern of the comment. During development of the source of this clause (in 802.11 TGax), concern about the performance of SR was discussed extensively, and consensus was never reached to remove SR or make changes in the direction suggested by the commenter. There is no consensus for such changes at this time, either. MAC: 2022-08-04 16:34:48Z - status set to: Review MAC: 2022-08-03 22:28:22Z - MAC: 2022-08-03 22:25:28Z - Per April 4 telecon, Mark H to prepare Reject rationale along the direction of the submission 11-22/0374r0. MAC: 2022-04-04 15:07:31Z - Reviewed 11-22/0374r0. Noted that other work is being done on SR, per CIDs 2243, 2244, 2390, 2391 (assigned to Zinan Lin). Will consider off-line, in that context. Group is leaning to rejection, based on that document, and comments in 11-22/0374. MAC: 2022-01-17 01:42:09Z - status set to: Submission Required |  |  |  | 2022-08-30 20:28 | EDITOR
1126 | Graham Smith | 258 | 1 | 26.10.2.4 | 4235 | 1 | T | Y | 4235 | 1 | 26.10.2.4 |  | J | Mark HAMILTON | 11-22/374 | 73 | "If using OBSS PD-based spatial reuse, an HE STA shall maintain an OBSS PD level and may adjust this OBSS PD level in conjunction with its transmit power and a value, PPDU_BW, derived from the received PPDU. The adjustment shall be made in accordance with Equation (26-5)." If an HE STA did this, then it is instantly at a disadvantage to any other non HE STA, let alone HE STAs not doing it. Dropping the TX power means that the chance of the packet being received over an OBSS packet is reduced. Also dropping the TX power drops the received signal strength, not a good idea when the purpose is to use higher data rates. What is needed is a scheme that is not dependent upon every STA in the area to be an HE STA (even if this was a good idea given that situation). Several analyses have shown that this is a bad idea and in all probability it will not be used. The usual answer is that it improves "fairness", but it does so to the detriment of the STA that is doing it. | Delete this TX power link. Better still take the entire HE Spatial reuse section out of the Standard and form a separate TG to do it properly. | REJECTED (MAC: 2022-08-15 14:15:50Z): Agree with the comment. During development of the source of this clause (in 802.11 TGax), concern about the performance of SR was discussed extensively, and consensus was never reached to remove SR or make changes in the direction suggested by the commenter. There is no consensus for such changes at this time, either. | EDITOR | 20220829 Approved | Resolved | MAC: 2022-08-22 19:47:08Z - status set to: Ready for Motion MAC: 2022-08-04 16:34:52Z - Propose: Rejected. Agree with the comment. During development of the source of this clause (in 802.11 TGax), concern about the performance of SR was discussed extensively, and consensus was never reached to remove SR or make changes in the direction suggested by the commenter. There is no consensus for such changes at this time, either. MAC: 2022-08-04 16:36:00Z - status set to: Review MAC: 2022-08-03 22:25:28Z - Per April 4 telecon, Mark H to prepare Reject rationale along the direction of the submission 11-22/0374r0. MAC: 2022-01-17 01:52:49Z - status set to: Submission Required |  |  |  | 2022-08-30 20:28 | EDITOR
1127 | Graham Smith | 258 | 1 | 30.1 | 4879 | 32 | T | Y | 4879 | 32 | 30.1 |  | J |  |  | 59 | "NOTE--The capability to transmit a WUR PPDU by a WUR non-AP STA is implementation specific and is out of scope of the standard." Huh? I can't work out what this is saying, or why it is saying it? Either the WUR radio is capable or not. How it implements the radio or the transmitter obviously is implementatin specific, but then what's new? | Delete the NOTE | REJECTED (PHY: 2022-04-27 13:44:03Z) This NOTE is a counterpoint to the previous sentence, to make it clear that a WUR non-AP STA is required to support WUR PPDU rx but not required to support WUR PPDU tx, though it might | EDITOR | 20220516 Approved | Resolved | PHY: 2022-04-27 13:45:47Z - status set to: Ready for Motion PHY: 2022-01-17 12:39:33Z - status set to: Discuss | N |  |  | 2022-05-19 00:08 | EDITOR
1128 | Graham Smith | 258 | 1 | 30.1 | 4979 | 53 | E | Y | 4979 | 53 | 30.1 |  | A | Edward Au | 22/0175r2 | 44 | "The WUR PHY uses the multicarrier on-off keying (MC-OOK) modulation for the WUR-Sync and WURData fields" Delete the second "the" | Delete the second "the" | ACCEPTED (ED2: 2022-01-23 12:12:59Z) Note to REVme Editors: The location is 4879.53, not 4979.53, D1.0. | EDITOR | 20220228 Approved | Resolved | ED2: 2022-01-23 12:13:20Z - status set to: Review ED2: 2022-01-15 12:42:44Z - status set to: Discuss | I | EDITOR: 2022-04-04 18:14:59Z -Reviewed ED2: 2022-03-06 02:02:38Z | 1.2 | 2022-04-05 18:02 | EDITOR
1129 | Graham Smith | 258 | 1 | 30.1 | 4979 | 54 | T | Y | 4879 | 54 | 30.1 |  | A |  |  | 54 | "MC-OOK is defined as an on-off keying, modulated with a multicarrier signal". I think the "an" should be removed. Also not sure that this is a definition. | Replace cited sentence with "MC-OOK is on-off keying, modulated with a multicarrier signal" | PHY: 2022-03-21 15:49:04Z - ACCEPTED Note to editor: page is 4879 | EDITOR | 20220422 Approved | Resolved | PHY: 2022-05-03 15:10:26Z - status set to: Resolved PHY: 2022-03-21 15:49:00Z - status set to: Ready for Motion PHY: 2022-01-19 10:45:13Z - status set to: Review Location is page 4879 | I | EDITOR: 2022-05-05 18:35:26Z -Reviewed ED2: 2022-05-04 20:30:54Z | 1.3 | 2022-05-05 19:41 | EDITOR
1130 | Graham Smith | 258 | 1 | 30.1 | 4979 | 56 | T | Y | 4879.5601 | 56 | 30.1 |  | J |  |  | 59 | "The multicarrier signal should be generated using contiguous 13 subcarriers,". Should be? This looks sort of important to me, I know it is the introduction but the use of "should" seems woolly to me. | Replace "should be" with "is" | REJECTED (PHY: 2022-04-27 14:11:32Z) This text gives a recommended method for achieving the required waveform, but other methods are possible. | EDITOR | 20220516 Approved | Resolved | PHY: 2022-04-27 14:12:13Z - status set to: Ready for Motion PHY: 2022-01-17 12:40:41Z - status set to: Discuss | N |  |  | 2022-05-19 00:08 | EDITOR
1131 | Graham Smith | 258 | 1 | 30.1 | 4979 | 57 | E | Y | 4979 | 57 | 30.1 |  | A | Edward Au | 22/0175r2 | 44 | "...being null.The subcarrier..." Needs a space before "The" | Add a space after full stop | ACCEPTED (ED2: 2022-01-23 12:13:32Z) Note to REVme Editors: The location is 4879.57, not 4979.57, in D1.0. | EDITOR | 20220228 Approved | Resolved | ED2: 2022-01-23 12:13:49Z - status set to: Review ED2: 2022-01-15 12:42:39Z - status set to: Discuss | I | EDITOR: 2022-04-04 18:15:34Z -Reviewed ED2: 2022-03-06 02:02:56Z | 1.2 | 2022-04-05 18:02 | EDITOR
1132 | Graham Smith | 258 | 1 | 30.2.2 | 4882 | 58 | E | Y | 4882 | 58 | 30.2.2 |  | V | Edward Au | 22/0218r1 | 44 | "This parameter is a measure by the PHY of the..." This is should be "measurement" | replace "measure" with "measurement" | REVISED (ED2: 2022-02-14 18:32:39Z) Replace “measure” with “measurement” at 4882.58 and the following additional 20 locations: 3417.62, 3418.14, 3439.38, 3468.28, 3473.58, 3474.18, 3508.12, 3536.42, 3616.5, 3642.11, 3653.12, 3695.40, 3825.11, 3877.49, 4012.57, 4042.18, 4064.56, 4296.22, 4296.33, and 4548.24 in D1.0. | EDITOR | 20220228 Approved | Resolved | ED2: 2022-02-14 18:32:44Z - status set to: Ready for Motion ED2: 2022-02-11 13:38:30Z - status set to: Review: Move from 22/0175r0 to 22/0218r0 for TG discussion ED2: 2022-01-23 12:14:11Z - status set to: Review ED2: 2022-01-15 12:41:17Z - status set to: Discuss | I | EDITOR: 2022-04-04 18:16:01Z - Reviewed ED2: 2022-03-06 02:12:43Z | 1.2 | 2022-04-05 18:02 | EDITOR
1133 | Graham Smith | 258 | 1 | 30.3.1 | 4884 | 14 | T | Y | 4884 | 14 | 30.3.1 |  | J | Mark RISON |  | 84 | "This subclause provides the procedure by which PSDUs are converted to and from transmissions on the wireless medium." Is this WUR PPDUs or all PPDUs? Suspect the former | Add "WUR" in front of PSDUs | REJECTED -- The TG reviewed the Comment and Proposed Change, and concluded that the Proposed Change could not be accepted. The TG consensus was that a submission was required to ensure that the changes are applied in the correct context. However no submission was provided. | EDITOR | 20220915 Approved | Resolved | PHY: 2022-03-21 15:46:52Z - status set to: Submission Required What is a "WUR PSDU"? PHY: 2022-01-19 10:44:42Z - status set to: Review | N |  |  | 2022-09-17 00:48 | EDITOR
1134 | Graham Smith | 258 | 1 | 30.3.2 | 4884 | 27 | E | Y | 4884 | 27 | 30.3.2 |  | J | Edward Au | 22/0176r2 | 44 | "The WUR Basic PPDU format is defined for the 20 MHz channel bandwidth. Figure 30-1 (WUR Basic PPDU format(11ba)) shows the WUR Basic PPDU format." Does not seem to read right. | Replace cited text with "The WUR Basic PPDU format,for 20 MHz channel bandwidth, is shown in Figure 30-1 (WUR Basic PPDU format(11ba))." | REJECTED (ED2: 2022-02-14 18:26:52Z) The WUR Basic PPDU format is defined for the 20 MHz channel bandwidth only. The proposed change suggested by the commenter may imply that the WUR Basic PPDU format applies also for other bandwidths. | EDITOR | 20220228 Approved | Resolved | ED2: 2022-02-14 18:27:00Z - status set to: Ready for Motion ED2: 2022-01-24 16:39:51Z - status set to: Review: Move from 22/0175r0 to 22/0176r0 for TG discussion ED2: 2022-01-23 12:14:51Z - status set to: Review ED2: 2022-01-15 12:41:24Z - status set to: Discuss | N |  |  | 2022-02-28 16:31 | EDITOR
1135 | Graham Smith | 258 | 1 | 30.3.4 | 4886 | 4 | E | Y | 4886 | 4 | 30.3.4 |  | A | Edward Au | 22/0175r2 | 44 | "the On waveform generator (On-WG) and the Off waveform generator". Is ther only one? Why use the definite article, suggest the indefinite is better. | Replace "the" with "an" in two places | ACCEPTED (ED2: 2022-01-23 12:15:19Z) | EDITOR | 20220228 Approved | Resolved | ED2: 2022-01-23 12:15:16Z - status set to: Review ED2: 2022-01-15 12:41:30Z - status set to: Discuss | I | EDITOR: 2022-04-04 18:16:46Z - Reviewed ED2: 2022-03-06 02:03:33Z | 1.2 | 2022-04-05 18:02 | EDITOR
1136 | Graham Smith | 258 | 1 | 30.3.4 | 4887 | 10 | E | Y | 4887 | 10 | 30.3.4 |  | A | Edward Au | 22/0175r2 | 44 | "NOTE--The waveform generators are different for different data rate." Add "s" to "rate". | Add "s" to "rate" | ACCEPTED (ED2: 2022-01-23 12:15:46Z) | EDITOR | 20220228 Approved | Resolved | ED2: 2022-01-23 12:15:49Z - status set to: Review ED2: 2022-01-15 12:41:35Z - status set to: Discuss | I | EDITOR: 2022-04-04 18:17:11Z - Reviewed ED2: 2022-03-06 02:03:57Z | 1.2 | 2022-04-05 18:02 | EDITOR
1137 | Graham Smith | 258 | 1 | 30.3.4 | 4887 | 47 | T | Y | 4887 | 47 | 30.3.4 |  | V |  |  | 59 | "For a single 20 MHz WUR channel, the 2 ╬╝s duration MC-OOK On Symbol should be constructed by the On-WG using center 13 subcarriers of a 64-point IDFT, sampling at 20 MHz as follows". It it really a "should"? Is this not a description of what happens? Also needs a "the". | Replace cited text with "For a single 20 MHz WUR channel, the 2 ╬╝s duration MC-OOK On Symbol is constructed by the On-WG using the center 13 subcarriers of a 64-point IDFT, sampling at 20 MHz as follows" | REVISED (PHY: 2022-04-27 13:54:22Z) This text gives a recommended method for achieving the required waveform, but other methods are possible. Change "center 13" to "the center 13" in the cited text. | EDITOR | 20220516 Approved | Resolved | PHY: 2022-04-27 13:56:28Z - status set to: Ready for Motion PHY: 2022-01-17 12:39:49Z - status set to: Discuss | I | EDITOR: 2022-06-09 01:03:18Z - Reviewed ED2: 2022-05-22 19:17:57Z | 1.3 | 2022-06-09 01:39 | EDITOR
1138 | Graham Smith | 258 | 1 | 30.3.4.1 | 4888 | 1 | T | Y | 4888 | 1 | 30.3.4.1 |  | J |  |  | 59 | "For a single 20 MHz WUR channel, the 2 ╬╝s duration MC-OOK Off Symbol should be constructed by the Off-Waveform Generator (Off-WG) as zero for 2 ╬╝s." It it really a "should"? Is this not a description of what happens? | Replace "should be" with "is". | REJECTED (PHY: 2022-04-27 14:08:08Z) This text gives a recommended method for achieving the required waveform, but other methods are possible. | EDITOR | 20220516 Approved | Resolved | PHY: 2022-04-27 14:08:47Z - status set to: Ready for Motion PHY: 2022-01-17 12:40:08Z - status set to: Discuss | N |  |  | 2022-05-19 00:08 | EDITOR
1139 | Graham Smith | 258 | 1 | 30.3.4.2 | 4888 | 36 | T | Y | 4888 | 36 | 30.3.4.2 |  | V |  |  | 59 | "For a single 20 MHz WUR channel the 4 ╬╝s duration MC-OOK On Symbol should be constructed by the On-WG using center 13 subcarriers of a 64-point IDFT, sampling at 20 MHz as follows". Is this really a "should" ? | Replace "should be" with "is". Add "the" before "center 13 subcarriers" | REVISED (PHY: 2022-04-27 14:07:18Z) This text gives a recommended method for achieving the required waveform, but other methods are possible. Change "center 13" to "the center 13" in the cited text. | EDITOR | 20220516 Approved | Resolved | PHY: 2022-04-27 14:07:42Z - status set to: Ready for Motion PHY: 2022-01-17 12:39:59Z - status set to: Discuss | I | EDITOR: 2022-06-09 01:03:40Z -Reviewed ED2: 2022-05-22 19:18:21Z | 1.3 | 2022-06-09 01:39 | EDITOR
1140 | Graham Smith | 258 | 1 | 30.3.4.2 | 4888 | 53 | T | Y | 4888 | 53 | 30.3.4.2 |  | J |  |  | 59 | "For a single 20 MHz WUR channel the 4 ╬╝s duration MC-OOK Off Symbol should be constructed by the Off-Waveform Generator (Off-WG) as zero for 4 ╬╝s.". Is this really a "should" ? | Replace "should be" with "is". | REJECTED (PHY: 2022-04-27 14:05:27Z) This text gives a recommended method for achieving the required waveform, but other methods are possible. | EDITOR | 20220516 Approved | Resolved | PHY: 2022-04-27 14:05:46Z - status set to: Ready for Motion PHY: 2022-01-17 12:39:54Z - status set to: Discuss | N |  |  | 2022-05-19 00:08 | EDITOR
1141 | Graham Smith | 258 | 1 | 30.3.4.2 | 4888 | 53 | T | Y | 4889.2998 | 53 | 30.3.4.3 |  | J | Graham Smith |  | 59 | the 20 MHz WUR waveform should be generated according to 30.3.4.1 (WUR Basic PPDU waveform generation for WUR-Sync field and WUR-Data field with WUR HDR) or "30.3.4.2 (WUR Basic PPDU waveform generation for WUR-Data field with WUR LDR) depending on WUR_DATARATE. The 40 MHz or 80 MHz WUR FDMA PPDU should be generated". Are these really "shoulds" are they not more than that? | Replace "should be" with "is" (2 places) | REJECTED (PHY: 2022-04-27 14:02:55Z) This text gives a recommended method for achieving the required waveform, but other methods are possible. | EDITOR | 20220516 Approved | Resolved | PHY: 2022-04-27 14:04:00Z - status set to: Ready for Motion PHY: 2022-01-17 12:40:35Z - status set to: Discuss | N |  |  | 2022-05-19 00:08 | EDITOR
1142 | Guido Hiertz | 258 | 1 | 9.4.2.249 | 1704 | 31 | E | Y | 1704 | 31 | 9.4.2.249 |  | A |  |  | 43 | dot11MultiBSSImplemented does not exist | Replace dot11MultiBSSImplemented with dot11MultiBSSIDImplemented | ACCEPTED (ED1: 2022-01-15 19:51:38Z) | EDITOR | 20220124 Approved | Resolved | ED1: 2022-01-15 19:51:40Z - status set to: Ready for Motion | I | ED2: 2022-02-04 19:48:35Z - reviewed. ED1: 2022-01-28 01:55:44Z | 1.1 | 2022-02-23 00:26 | EDITOR
1143 | Guido Hiertz | 258 | 1 | 9.4.2.177 | 1575 | 30 | E | Y | 1575 | 30 | 9.4.2.177 |  | A |  |  | 43 | Heading ends with bracket sign | Replace "FILS Request Parameters element(" with "FILS Request Parameters element" | ACCEPTED (ED1: 2022-01-15 19:52:00Z) | EDITOR | 20220124 Approved | Resolved | ED1: 2022-01-15 19:52:03Z - status set to: Ready for Motion | N | ED2: 2022-02-04 19:48:56Z - reviewed. ED1: 2022-01-28 01:56:36Z - Implemented by CID 2193 |  | 2022-02-04 19:49 | ED2
1144 | Guido Hiertz | 258 | 1 | 21.3.20 | 3792 | 64 | G | Y | 3792 | 64 | 21.3.20 |  | A |  |  | 59 | Wrong unit | Replace "Mbps" with "Mb/s" | ACCEPTED (GEN: 2022-04-27 14:28:21Z) | EDITOR | 20220516 Approved | Resolved | GEN: 2022-04-27 14:28:25Z - status set to: Ready for Motion GEN: 2022-03-10 18:17:35Z - status set to: Review Proposed Resolution: Accept | I | ED2: 2022-06-07 14:02:25Z - Reviewed. ED1: 2022-05-20 00:29:54Z | 1.3 | 2022-06-09 01:39 | EDITOR
1145 | Guido Hiertz | 258 | 1 | 9.3.1.24 | 1000 | 56 | G | Y | 1000 | 56 | 9.3.1.24 |  | A |  |  | 51 | Wrong unit | Replace "1 us" with "1 ╡s" (Unicode 039C and 0073) | ACCEPTED (GEN: 2022-03-10 22:24:03Z) Note to Editor: Original Proposed Change: Replace "1 us" with "1 µs" (Unicode 039C and 0073) | EDITOR | 20220314 Approved | Resolved | GEN: 2022-03-10 22:24:31Z - status set to: Ready for Motion GEN: 2022-02-01 22:48:19Z - status set to: Review Proposed Resolution: Accept. GEN: 2022-02-01 22:48:16Z - Original Proposed Change: Replace "1 us" with "1 µs" (Unicode 039C and 0073) | I | ED2: 2022-04-04 15:14:52Z - reviewed. ED1: 2022-03-26 22:10:01Z | 1.2 | 2022-04-05 18:02 | EDITOR
1146 | Guido Hiertz | 258 | 1 | 9.4.2.199 | 1603 | 30 | G | Y | 1603 | 30 | 9.4.2.199 |  | A |  |  | 51 | Wrong unit | Replace "256 us" with "256 ╡s" (Unicode 039C and 0073) | ACCEPTED (GEN: 2022-03-10 22:34:19Z) | EDITOR | 20220314 Approved | Resolved | GEN: 2022-03-10 22:34:55Z - status set to: Ready for Motion GEN: 2022-02-01 22:49:46Z - status set to: Review Proposed Resolution: Accept. | I | ED2: 2022-04-04 15:15:15Z - reviewed. ED1: 2022-03-26 22:11:33Z | 1.2 | 2022-04-05 18:02 | EDITOR
1147 | Guido Hiertz | 258 | 1 | Annex B | 4921 | 15 | G | Y | 4921 | 15 | Annex B |  | V |  |  | 59 | Update necessary | Replace "[...] that is claimed to comply with IEEE Std 802.11-2020 [...]" with ""[...] that is claimed to comply with IEEE Std 802.11-202X [...]" or ""[...] that is claimed to comply with this standard [...]". | REVISED (GEN: 2022-05-11 21:58:45Z) Revised. At 4921.10, add an Editor Note: Any <year> below will be replaced by the year of publication by the IEEE-SA publication editor. At 4921.15, Change “IEEE Std 802.11-2020” to “IEEE Std 802.11-<year>”. | EDITOR | 20220516 Approved | Resolved | GEN: 2022-05-11 21:59:15Z - status set to: Ready for Motion GEN: 2022-03-10 19:13:47Z - status set to: Review Proposed Resolution: Accept. Note that this should be updated when the professional editing is done. Putting in "Std 802.11-202X" as a place holder is not objectionable. The Editor will include an editor note in the drafts. | I | ED2: 2022-06-07 14:03:10Z - Reviewed. ED1: 2022-05-20 00:32:35Z | 1.3 | 2022-06-09 01:39 | EDITOR
1148 | Guido Hiertz | 258 | 1 | Annex D | 5787 | 50 | G | Y | 5787 | 50 | Annex D |  | J | Guido HIERTZ |  | 82 | CEPT is not the approval authority for ETSI standards. ETSI approves ETSI standards. | Replace "CEPT" vith "CEPT resp. ETSI". Alternatively, remove all references to ETSI standards because ETSI harmonised standards are not regulatory documents. ETSI HSs listed in the OJEU are used for self-assessment to demonstrate compaliance with all essential requirements of the EU market. | REJECTED (GEN: 2022-09-16 02:18:31Z) - The comment fails to identify changes in sufficient detail so that the specific wording of the changes that will satisfy the commenter can be determined. | EDITOR | 20220915 Approved | Resolved | GEN: 2022-03-10 19:17:14Z - status set to: Submission Required -- specific wording and location will be needed to resolve this CID. | N |  |  | 2022-09-16 20:58 | EDITOR
1149 | Guido Hiertz | 258 | 1 | Annex D | 5785 | 50 | G | Y | 5785 | 50 | Annex D |  | J | Guido HIERTZ |  | 81 | Missing reference for EN 301 893 | Add reference for EN 301 893 | REJECTED (GEN: 2022-09-16 01:27:44Z) There is a reference to EN 301 893 in Clause 2. | EDITOR | 20220915 Approved | Resolved | GEN: 2022-09-16 01:28:18Z - status set to: Ready for motion GEN: 2022-03-10 19:16:13Z - status set to: Submission Required -- specific wording and location is needed to resolve this CID. | N |  |  | 2022-09-16 20:59 | EDITOR
1150 | Guido Hiertz | 258 | 1 | 28.4.7.2.1 | 4627 | 20 | E | Y | 4627 | 20 | 28.4.7.2.1 |  | A | Edward Au | 22/0175r2 | 44 | Wrong multiplication sign | Replace * (asterisk) with ╫ (multiplication sign) | ACCEPTED (ED2: 2022-01-23 12:21:17Z) | EDITOR | 20220228 Approved | Resolved | ED2: 2022-02-02 14:54:54Z - "Replace * (asterisk) with × (multiplication sign)" per the offline message received from Emily. ED2: 2022-01-23 12:21:14Z - status set to: Review ED2: 2022-01-15 12:38:06Z - status set to: Discuss | I | EDITOR: 2022-04-04 18:37:50Z - Reviewed ED2: 2022-03-06 17:54:25Z | 1.2 | 2022-04-05 18:02 | EDITOR
1151 | Guido Hiertz | 258 | 1 | 28.4.7.3.2 | 4630 | 32 | E | Y | 4630 | 32 | 28.4.7.3.2 |  | A | Edward Au | 22/0175r2 | 44 | Wrong multiplication sign | Replace * (asterisk) with ╫ (multiplication sign) | ACCEPTED (ED2: 2022-01-23 12:21:29Z) | EDITOR | 20220228 Approved | Resolved | ED2: 2022-02-02 14:55:21Z - "Replace * (asterisk) with × (multiplication sign)" per the offline message received from Emily. ED2: 2022-01-23 12:21:31Z - status set to: Review ED2: 2022-01-15 12:38:32Z - status set to: Discuss | I | EDITOR: 2022-04-04 18:38:11Z - Reviewed ED2: 2022-03-06 17:54:49Z | 1.2 | 2022-04-05 18:02 | EDITOR
1152 | Guido Hiertz | 258 | 1 | 28.5.10.3.1 | 4670 | 39 | E | Y | 4670 | 39 | 28.5.10.3.1 |  | A | Edward Au | 22/0175r2 | 44 | Wrong multiplication sign | Replace * (asterisk) with ╫ (multiplication sign) | ACCEPTED (ED2: 2022-01-23 12:21:50Z) | EDITOR | 20220228 Approved | Resolved | ED2: 2022-02-02 14:55:28Z - "Replace * (asterisk) with × (multiplication sign)" per the offline message received from Emily. ED2: 2022-01-23 12:21:48Z - status set to: Review ED2: 2022-01-15 12:40:04Z - status set to: Discuss | I | EDITOR: 2022-04-04 18:41:45Z - Reviewed and corrected the tag. ED2: 2022-03-06 17:57:03Z | 1.2 | 2022-04-05 18:02 | EDITOR
1153 | Guido Hiertz | 258 | 1 | 20.3.10 | 3653 | 22 | G | Y | 3653 | 22 | 20.3.10 |  | V |  |  | 51 | Use units consistently | Replace "[...] within a 1 second interval [...]" with "[...] within a 1 s interval [...]" | REVISED (GEN: 2022-03-10 22:42:01Z) Revised: change "within a 1 second interval" to "within a one second interval" at cited location. | EDITOR | 20220314 Approved | Resolved | GEN: 2022-03-10 22:42:14Z - status set to: Ready for Motion GEN: 2022-03-10 18:16:28Z - status set to: Review Proposed Resolution: Revised: change "within a 1 second interval" to "within a one second interval" at cited location. Options: Context: The relative error between RF power measurements made within a 1 second interval should be less than ± 1 dB. Option 1: within a 1 second interval Option 2: within a one second interval Option 3: within a one-second interval Option 4: within a 1 s interval | I | ED2: 2022-04-04 15:15:48Z - reviewed. ED1: 2022-03-26 22:12:54Z | 1.2 | 2022-04-05 18:02 | EDITOR
1154 | Guido Hiertz | 258 | 1 | 25.3.13 | 4065 | 2 | G | Y | 4065 | 2 | 25.3.13 |  | V |  |  | 59 | Use units consistently | Replace "[...] within a 1 second interval [...]" with "[...] within a 1 s interval [...]" | REVISED (GEN: 2022-04-27 14:30:49Z) change "within a 1 second interval" to "within a one second interval" at cited location. | EDITOR | 20220516 Approved | Resolved | GEN: 2022-04-27 14:31:12Z - status set to: Ready for Motion GEN: 2022-03-10 18:16:28Z - status set to: Review Proposed Resolution: Accept | I | ED2: 2022-06-07 14:03:46Z - Reviewed. ED1: 2022-05-20 00:34:28Z | 1.3 | 2022-06-09 01:39 | EDITOR
1155 | Guido Hiertz | 258 | 1 | 28.3.9.2 | 4615 | 28 | G | Y | 4615 | 28 | 28.3.9.2 |  | V |  |  | 59 | Use units consistently | Replace "[...] within a 1 second interval [...]" with "[...] within a 1 s interval [...]" | REVISED (GEN: 2022-04-27 14:31:24Z) change "within a 1 second interval" to "within a one second interval" at cited location. | EDITOR | 20220516 Approved | Resolved | GEN: 2022-04-27 14:31:35Z - status set to: Ready for Motion GEN: 2022-03-10 18:16:28Z - status set to: Review Proposed Resolution: Accept | I | ED2: 2022-06-07 14:04:24Z - Reviewed. ED1: 2022-05-20 00:35:07Z | 1.3 | 2022-06-09 01:39 | EDITOR
1156 | Guido Hiertz | 258 | 1 | K.2.2 | 5974 | 55 | G | Y | 5974 | 55 | K.2.2 |  | J |  |  | 59 | Use units consistently | Replace "[...] 32 ┬╡s periods per second [...]" with "[...] 32 ┬╡s periods per 1 s [...]". | REJECTED (GEN: 2022-04-27 14:33:12Z) The existing text is correct. "periods per second" is the correct units description similar to using "meters per second". No change required. | EDITOR | 20220516 Approved | Resolved | GEN: 2022-04-27 14:35:33Z - status set to: Ready for Motion GEN: 2022-02-01 22:51:03Z - status set to: Review Proposed Resolution: Accepted GEN: 2022-02-01 22:50:50Z Original Proposed Change: Replace "[…] 32 µs periods per second […]" with "[…] 32 µs periods per 1 s […]". | N |  |  | 2022-05-19 00:21 | EDITOR
1157 | Guido Hiertz | 258 | 1 | K.4.2 | 5981 | 49 | G | Y | 5981 | 49 | K.4.2 |  | J |  |  | 59 | Use units consistently | Replace "[...] upon one second periods [...]" with "[...] upon 1 s periods [...]" | REJECTED (GEN: 2022-04-27 14:40:14Z) to be consistent with other changes approved in other CIDs, ( "change "within a 1 second interval" to "within a one second interval" at cited location.") no change should be made in this location. | EDITOR | 20220516 Approved | Resolved | GEN: 2022-04-27 14:40:54Z - status set to: Ready for Motion GEN: 2022-03-10 18:16:28Z - status set to: Review Proposed Resolution: Accept | N |  |  | 2022-05-19 00:21 | EDITOR
1158 | Guido Hiertz | 258 | 1 | K.4.2 | 5981 | 51 | G | Y | 5981 | 51 | K.4.2 |  | J |  |  | 59 | Use units consistently | Replace "[...] also uses the one second period [...]" with "[...] also uses the 1 s period [...]" | REJECTED (GEN: 2022-04-27 14:38:10Z) to be consistent with other changes approved in other CIDs, ( "change "within a 1 second interval" to "within a one second interval" at cited location.") no change should be made in this location. | EDITOR | 20220516 Approved | Resolved | GEN: 2022-04-27 14:39:00Z - status set to: Ready for Motion GEN: 2022-03-10 18:16:28Z - status set to: Review Proposed Resolution: Accept | N |  |  | 2022-05-19 00:21 | EDITOR
1159 | Guido Hiertz | 258 | 1 | K.4.2 | 5981 | 52 | G | Y | 5981 | 52 | K.4.2 |  | J |  |  | 59 | Use units consistently | Replace "[...] sent in each one second period." with "[...] sent in each 1 s period." | REJECTED (GEN: 2022-04-27 14:36:23Z) to be consistent with other changes approved in other CIDs, ( "change "within a 1 second interval" to "within a one second interval" at cited location.") no change should be made in this location. | EDITOR | 20220516 Approved | Resolved | GEN: 2022-04-27 14:37:30Z - status set to: Ready for Motion GEN: 2022-03-10 18:16:28Z - status set to: Review Proposed Resolution: Accept | N |  |  | 2022-05-19 00:21 | EDITOR
1160 | Guido Hiertz | 258 | 1 | K.4.2 | 5982 | 57 | G | Y | 5982 | 57 | K.4.2 |  | J |  |  | 59 | Use units consistently | Replace "[...] are based upon a one second time period [...]" with "[...] are based upon a 1 s time period [...]." | REJECTED (GEN: 2022-04-27 14:41:07Z) to be consistent with other changes approved in other CIDs, ( "change "within a 1 second interval" to "within a one second interval" at cited location.") no change should be made in this location. | EDITOR | 20220516 Approved | Resolved | GEN: 2022-04-27 14:41:16Z - status set to: Ready for Motion GEN: 2022-03-10 18:16:28Z - status set to: Review Proposed Resolution: Accept | N |  |  | 2022-05-19 00:21 | EDITOR
1161 | Guido Hiertz | 258 | 1 | R.4.2.7 | 6036 | 52 | G | Y | 6036 | 52 | R.4.2.7 |  | V |  |  | 59 | Use units consistently | Replace "[...] in the unit of kilobits per second." with "[...] in the unit of kb/s." | REVISED (GEN: 2022-04-27 14:42:41Z) change at cited location: "an unsigned integer and in the unit of kilobits per second." to "an unsigned integer in kb/s." | EDITOR | 20220516 Approved | Resolved | GEN: 2022-04-27 14:43:54Z - status set to: Ready for Motion GEN: 2022-03-10 18:16:28Z - status set to: Review Proposed Resolution: Accept | I | EDITOR: 2022-06-09 01:14:42Z -Reviewed ED2: 2022-05-22 20:09:11Z | 1.3 | 2022-06-09 01:39 | EDITOR
1162 | Guido Hiertz | 258 | 1 | T.2.3 | 6055 | 44 | G | Y | 6055 | 44 | T.2.3 |  | V |  |  | 59 | Use units consistently | Replace "[...] in multiples of 32 ╡s per second [...]" with "in multiples of 32 ╡s per 1 s [...]." or "[...] in multiples of 32 ╡s/s [...]." | REVISED (GEN: 2022-04-27 14:47:25Z) - At 6055.44, Replace "[…] in multiples of 32 μs per second […]" with "[…] in units of 32 μs/s […]" and at 6055.46 Replace "HC converted to multiples of 32 μs over a 1 s period," with "HC converted to units of 32 μs/s," | EDITOR | 20220516 Approved | Resolved | GEN: 2022-04-27 14:47:54Z - status set to: Ready for Motion GEN: 2022-02-01 22:52:09Z - status set to: Review Proposed Resolution: Revised; At 6055.44, Replace "[…] in multiples of 32 μs per second […]" with "[…] in multiples of 32 µs/s […]." GEN: 2022-02-01 22:51:48Z Original Proposed Change - Replace "[…] in multiples of 32 μs per second […]" with "in multiples of 32 μs per 1 s […]." or "[…] in multiples of 32 µs/s […]." | I | EDITOR: 2022-06-09 01:14:59Z - Reviewed ED2: 2022-05-22 20:10:38Z | 1.3 | 2022-06-09 01:39 | EDITOR
1163 | Guido Hiertz | 258 | 1 | T.2.6 | 6059 | 22 | G | Y | 6059 | 22 | T.2.6 |  | V |  |  | 59 | Use units consistently | Replace "[...] in multiples of 32 ╡s per second [...]" with "in multiples of 32 ╡s per 1 s [...]." or "[...] in multiples of 32 ╡s/s." | REVISED (GEN: 2022-04-27 14:52:27Z) at 6059.22 replace "This overlap traffic value is in multiples of 32 μs per second." with "This overlap traffic value is in units of 32 μs/s." | EDITOR | 20220516 Approved | Resolved | GEN: 2022-04-27 14:53:35Z - status set to: Ready for Motion GEN: 2022-02-01 22:53:14Z - status set to: Review Proposed Resolution: Revised; At 6059.22, Replace "[…] in multiples of 32 μs per second […]" with "[…] in multiples of 32 μs/s." GEN: 2022-02-01 22:52:57Z - Original Proposed Change - Replace "[…] in multiples of 32 μs per second […]" with "in multiples of 32 μs per 1 s […]." or "[…] in multiples of 32 μs/s." | I | EDITOR: 2022-06-09 01:15:27Z -Reviewed ED2: 2022-05-22 20:11:05Z | 1.3 | 2022-06-09 01:39 | EDITOR
1164 | Guido Hiertz | 258 | 1 | T.2.6 | 6059 | 31 | G | Y | 6059 | 31 | T.2.6 |  | V |  |  | 59 | Use units consistently | Replace "[...] in multiples of 32 ╡s per second." with "[...] in multiples of 32 ╡s per 1 s." or "[...] in multiples of 32 ╡s/s." | REVISED (GEN: 2022-04-27 14:50:14Z) at 6059.31 replace "requirement for the OBSSs in multiples of 32 μs per second." with "requirement for the OBSSs in units of 32 μs/s." | EDITOR | 20220516 Approved | Resolved | GEN: 2022-04-27 14:51:16Z - status set to: Ready for Motion GEN: 2022-02-01 22:54:01Z - status set to: Review Proposed Resolution: Revised; At 6059.31, Replace "[…] in multiples of 32 μs per second." with "[…] in multiples of 32 μs/s." GEN: 2022-02-01 22:53:49Z Original Proposed Change - Replace "[…] in multiples of 32 μs per second." with "[…] in multiples of 32 μs per 1 s." or "[…] in multiples of 32 μs/s." | I | EDITOR: 2022-06-09 01:15:42Z -Reviewed ED2: 2022-05-22 20:11:38Z | 1.3 | 2022-06-09 01:39 | EDITOR
1165 | Guido Hiertz | 258 | 1 | 9.2.4.8.3 | 950 | 34 | G | Y | 950 | 34 | 9.2.4.8.3 |  | V |  |  | 51 | Use units consistently | Replace "[...] transmitting at a rate of 10^4 frames per second." with "[...] transmitting at a rate of 10^4 frames per 1 s." | REVISED (GEN: 2022-03-10 22:21:10Z) Replace "[...] transmitting at a rate of 10^4 frames per second." with "[...] transmitting at a rate of 10^4 frames/s." | EDITOR | 20220314 Approved | Resolved | GEN: 2022-03-10 22:21:22Z - status set to: Ready for Motion GEN: 2022-03-10 01:59:33Z - status set to: Review Proposed Resolution: Revised: Replace "[...] transmitting at a rate of 10^4 frames per second." with "[...] transmitting at a rate of 10^4 frames/s." | I | ED2: 2022-04-04 15:17:41Z - reviewed ED1: 2022-03-26 22:14:34Z | 1.2 | 2022-04-05 18:02 | EDITOR
1166 | Guido Hiertz | 258 | 1 | 9.4.2.29 | 1318 | 9 | G | Y | 1318 | 9 | 9.4.2.29 |  | A |  |  | 51 | Use units consistently | Replace "[...] (in units of bits per second)" with "[...] (in units of b/s)" | ACCEPTED (GEN: 2022-03-10 22:27:34Z) | EDITOR | 20220314 Approved | Resolved | GEN: 2022-03-10 22:27:33Z - status set to: Ready for Motion GEN: 2022-03-10 02:00:17Z - status set to: Review Proposed Resolution: Accept | I | ED2: 2022-04-04 15:18:25Z - reviewed ED1: 2022-03-26 22:15:51Z | 1.2 | 2022-04-05 18:02 | EDITOR
1167 | Guido Hiertz | 258 | 1 | 9.4.2.29 | 1318 | 25 | G | Y | 1318 | 25 | 9.4.2.29 |  | A |  |  | 51 | Use units consistently | Replace "[...] (in units of bits per second)" with "[...] (in units of b/s)" | ACCEPTED (GEN: 2022-03-10 22:26:27Z) | EDITOR | 20220314 Approved | Resolved | GEN: 2022-03-10 22:26:26Z - status set to: Ready for Motion GEN: 2022-03-10 02:00:46Z - status set to: Review Proposed Resolution: Accept | I | EDITOR: 2022-04-05 03:32:10Z - Reviewed ED2: 2022-03-17 11:12:17Z | 1.2 | 2022-04-05 18:02 | EDITOR
1168 | Guido Hiertz | 258 | 1 | 9.4.2.29 | 1318 | 41 | G | Y | 1318 | 41 | 9.4.2.29 |  | A |  |  | 51 | Use units consistently | Replace "[...] (in units of bits per second)" with "[...] (in units of b/s)" | ACCEPTED (GEN: 2022-03-10 22:25:51Z) | EDITOR | 20220314 Approved | Resolved | GEN: 2022-03-10 22:25:55Z - status set to: Ready for Motion GEN: 2022-03-10 16:56:59Z - status set to: Review Proposed Resolution: Accept | I | EDITOR: 2022-04-05 03:32:20Z - Reviewed ED2: 2022-03-17 11:12:37Z | 1.2 | 2022-04-05 18:02 | EDITOR
1169 | Guido Hiertz | 258 | 1 | 9.4.2.29 | 1318 | 45 | G | Y | 1318 | 45 | 9.4.2.29 |  | A |  |  | 51 | Use units consistently | Replace "[...] peak rate in bits per second [...]" with "[...] peak rate in b/s [...]." | ACCEPTED (GEN: 2022-03-10 22:25:18Z) | EDITOR | 20220314 Approved | Resolved | GEN: 2022-03-10 22:25:17Z - status set to: Ready for Motion GEN: 2022-03-10 16:56:41Z - status set to: Review Proposed Resolution: Accept | I | EDITOR: 2022-04-05 03:33:02Z - Reviewed ED2: 2022-03-17 11:13:04Z | 1.2 | 2022-04-05 18:02 | EDITOR
1170 | Guido Hiertz | 258 | 1 | 9.4.2.29 | 1319 | 24 | G | Y | 1319 | 24 | 9.4.2.29 |  | A |  |  | 51 | Use units consistently | Replace "[...] (in units of bits per second)" with "[...] (in units of b/s)" | ACCEPTED (GEN: 2022-03-10 22:28:04Z) | EDITOR | 20220314 Approved | Resolved | GEN: 2022-03-10 22:28:03Z - status set to: Ready for Motion GEN: 2022-03-10 16:57:37Z - status set to: Review Proposed Resolution: Accept | I | EDITOR: 2022-04-05 03:33:21Z - Reviewed ED2: 2022-03-17 11:13:34Z | 1.2 | 2022-04-05 18:02 | EDITOR
1171 | Guido Hiertz | 258 | 1 | 9.4.2.70.6 | 1420 | 58 | G | Y | 1420 | 58 | 9.4.2.70.6 |  | A |  |  | 51 | Use units consistently | Replace "Centimeters per second" with "cm/s" | ACCEPTED (GEN: 2022-03-10 22:29:58Z) | EDITOR | 20220314 Approved | Resolved | GEN: 2022-03-10 22:30:01Z - status set to: Ready for Motion GEN: 2022-03-10 18:01:51Z - status set to: Review Proposed Resolution: Accept Note that Centimeters SI symbol = cm | I | EDITOR: 2022-04-05 03:33:42Z - Reviewed ED2: 2022-03-17 11:15:32Z | 1.2 | 2022-04-05 18:02 | EDITOR
1172 | Guido Hiertz | 258 | 1 | 9.4.2.70.6 | 1420 | 61 | G | Y | 1420 | 61 | 9.4.2.70.6 |  | V |  |  | 51 | Use units consistently | Replace "Centimeters per second" with "m/s" | REVISED (GEN: 2022-03-10 22:29:04Z) Replace "Meters per second" with "m/s" | EDITOR | 20220314 Approved | Resolved | GEN: 2022-03-10 22:29:20Z - status set to: Ready for Motion GEN: 2022-03-10 17:59:59Z - status set to: Review Proposed Resolution: Revised; Replace "Meters per second" with "m/s" | I | EDITOR: 2022-04-05 03:33:52Z - Reviewed ED2: 2022-03-17 11:15:56Z | 1.2 | 2022-04-05 18:02 | EDITOR
1173 | Guido Hiertz | 258 | 1 | 9.4.2.122.2 | 1485 | 63 | G | Y | 1485 | 63 | 9.4.2.122.2 |  | V |  |  | 51 | Use units consistently | Replace "[...] in units of 32 ╡s per second." with "[...] in units of 32 ╡s per 1 s." or "[...] in units of 32 ╡s/s." | REVISED (GEN: 2022-03-10 22:32:17Z) At1485.63, Replace "[…] in units of 32 μs per second." with "[…] in units of 32 μs/s." | EDITOR | 20220314 Approved | Resolved | GEN: 2022-03-10 22:32:36Z - status set to: Ready for Motion GEN: 2022-02-01 22:54:55Z - status set to: Review Proposed Resolution: Revised; At1485.63, Replace "[…] in units of 32 μs per second." with "[…] in units of 32 μs/s." GEN: 2022-02-01 22:54:40Z - Original Proposed Change - Replace "[…] in units of 32 μs per second." with "[…] in units of 32 μs per 1 s." or "[…] in units of 32 μs/s." | I | EDITOR: 2022-04-05 03:34:20Z - Reviewed ED2: 2022-03-17 11:16:32Z | 1.2 | 2022-04-05 18:02 | EDITOR
1174 | Guido Hiertz | 258 | 1 | 9.4.2.122.2 | 1486 | 17 | G | Y | 1486 | 17 | 9.4.2.122.2 |  | V |  |  | 51 | Use units consistently | Replace "[...] in units of 32 ╡s per second." with "[...] in units of 32 ╡s per 1 s." or "[...] in units of 32 ╡s/s." | REVISED (GEN: 2022-03-10 22:33:32Z) At p1486.17, Replace "[…] in units of 32 μs per second." with "[…] in units of 32 μs/s." | EDITOR | 20220314 Approved | Resolved | GEN: 2022-03-10 22:33:36Z - status set to: Ready for Motion GEN: 2022-02-01 22:56:24Z - status set to: Review Proposed Resolution: Revised. At p1486.17, Replace "[…] in units of 32 μs per second." with "[…] in units of 32 μs/s." GEN: 2022-02-01 22:56:06Z - Original Proposed Change - Replace "[…] in units of 32 μs per second." with "[…] in units of 32 μs per 1 s." or "[…] in units of 32 μs/s." | I | EDITOR: 2022-04-05 03:34:32Z - Reviewed ED2: 2022-03-17 11:17:43Z | 1.2 | 2022-04-05 18:02 | EDITOR
1175 | Guido Hiertz | 258 | 1 | 11.26.2.2 | 2974 | 50 | G | Y | 2974 | 50 | 11.26.2.2 |  | V |  |  | 51 | Use units consistently | Replace "[...] in multiples of 32 ╡s per second." with "[...] in multiples of 32 ╡s per 1 s." or "[...] in multiples of 32 ╡s/s." | REVISED (GEN: 2022-03-10 22:36:18Z) Revised; At 2974.50, Replace "[…] in multiples of 32 μs per second." with "[…] in multiples of 32 μs/s." | EDITOR | 20220314 Approved | Resolved | GEN: 2022-03-10 22:36:31Z - status set to: Ready for Motion GEN: 2022-02-01 22:58:12Z - status set to: Review Proposed Resolution: Revised; At 2974.50, Replace "[…] in multiples of 32 μs per second." with "[…] in multiples of 32 μs/s." GEN: 2022-02-01 22:57:49Z - Original Proposed Change - Replace "[…] in multiples of 32 μs per second." with "[…] in multiples of 32 μs per 1 s." or "[…] in multiples of 32 μs/s." | I | EDITOR: 2022-04-05 03:34:44Z - Reviewed ED2: 2022-03-17 11:18:48Z | 1.2 | 2022-04-05 18:02 | EDITOR
1176 | Guido Hiertz | 258 | 1 | 11.26.2.2 | 2974 | 57 | G | Y | 2974 | 57 | 11.26.2.2 |  | V |  |  | 51 | Use units consistently | Replace "[...] in multiples of 32 ╡s per second." with "[...] in multiples of 32 ╡s per 1 s." or "[...] in multiples of 32 ╡s/s." | REVISED (GEN: 2022-03-10 22:35:39Z) Revised; At 2974.57, Replace "[…] in multiples of 32 μs per second." with "[…] in multiples of 32 μs/s." | EDITOR | 20220314 Approved | Resolved | GEN: 2022-03-10 22:35:59Z - status set to: Ready for Motion GEN: 2022-02-01 23:00:02Z - status set to: Review Proposed Resolution: Revised; At 2974.57, Replace "[…] in multiples of 32 μs per second." with "[…] in multiples of 32 μs/s." GEN: 2022-02-01 22:59:40Z - Original Proposed Change - Replace "[…] in multiples of 32 μs per second." with "[…] in multiples of 32 μs per 1 s." or "[…] in multiples of 32 μs/s." | I | EDITOR: 2022-04-05 03:34:52Z - Reviewed ED2: 2022-03-17 11:19:11Z | 1.2 | 2022-04-05 18:02 | EDITOR
1177 | Guido Hiertz | 258 | 1 | 11.26.2.2 | 2975 | 4 | G | Y | 2975 | 4 | 11.26.2.2 |  | V |  |  | 51 | Use units consistently | Replace "[...] in multiples of 32 ╡s per second." with "[...] in multiples of 32 ╡s per 1 s." or "[...] in multiples of 32 ╡s/s." | REVISED (GEN: 2022-03-10 22:37:09Z) Revised; At 2975.4, Replace "[…] in multiples of 32 μs per second." with "[…] in multiples of 32 μs/s." | EDITOR | 20220314 Approved | Resolved | GEN: 2022-03-10 22:37:13Z - status set to: Ready for Motion GEN: 2022-02-01 23:01:25Z - status set to: Review Proposed Resolution: Revised; At 2975.4, Replace "[…] in multiples of 32 μs per second." with "[…] in multiples of 32 μs/s." GEN: 2022-02-01 23:01:10Z - Original Proposed Change - Replace "[…] in multiples of 32 μs per second." with "[…] in multiples of 32 μs per 1 s." or "[…] in multiples of 32 μs/s." | I | EDITOR: 2022-04-05 03:35:03Z - Reviewed ED2: 2022-03-17 11:20:24Z | 1.2 | 2022-04-05 18:02 | EDITOR
1178 | Guogang Huang | 258 | 1 | 11.49 | 3079 | 21 | T | Y | 3079 | 21 | 11.49 |  | J | Abhi PATIL | 11-22/0238 | 81 | Please add some text to describe the behavior when a STA receives a Neighbor AP Information field with a recognized TBTT Information Field Type subfield and a recognized TBTT Information Length subfield but an unrecognized Channel Number field. | Please add the following paragraph after the third paragraph ('If the unrecognized TBTT Information Length value is less than or equal to 13'). A STA that receives a Neighbor AP Information field with a recognized TBTT Information Field Type subfield and a recognized TBTT Information Length subfield but an unrecognized Channel Number field shall follow alternative a). | REJECTED (EDITOR: 2022-09-17 00:52:44Z) - Proposal: REJECTED (MAC: 2022-08-29 23:23:28Z): The TG could not agree that an unrecognized channel number is necessarily a correctly formed Neighbor AP Information field (and hence would not be conforming), or if that is possible, that this is a special case that needs specific description of normative behavior. There was discussion whether a zero Channel Number should be mentioned as another special case, but that discussion did not reach agreement, either. | EDITOR | 20220915 Approved | Resolved | MAC: 2022-09-15 03:28:58Z - status set to: Ready for motion MAC: 2022-09-08 20:11:56Z - status set to: Review MAC: 2022-06-18 22:20:45Z - status set to: Submission Required MAC: 2022-03-14 22:55:29Z - status set to: Review MAC: 2022-03-14 22:55:02Z - Pulled from motion. Bring back based on email discussion. REVISED (MAC: 2022-03-04 17:52:30Z): Incorporate the changes in 11-22/0238r2 (https://mentor.ieee.org/802.11/dcn/22/11-22-0238-02-000m-lb258-resolution-for-cid-1178.docx). MAC: 2022-03-04 17:52:46Z - status set to: Ready for Motion MAC: 2022-01-17 01:39:22Z - status set to: Review | N |  |  | 2022-09-17 00:57 | EDITOR
1179 | Hiroyuki Motozuka | 258 | 1 | 4.3.30 | 310 | 23 | E | N | 310 | 23 | 4.3.30 |  | A |  |  | 43 | 4.3.30 EDMG STA(11ay): The subclause number should be updated for REVme. | Change 4.3.30 to 4.3.32 in the title of the subclause. | ACCEPTED (ED1: 2022-01-15 21:36:46Z) | EDITOR | 20220124 Approved | Resolved | ED1: 2022-01-15 21:36:48Z - status set to: Ready for Motion | I | ED2: 2022-02-04 20:32:06Z - reviewed. ED1: 2022-01-28 23:40:21Z | 1.1 | 2022-02-23 00:26 | EDITOR
1180 | Hiroyuki Motozuka | 258 | 1 | 9.4.1.65 | 1149 | 46 | E | N | 1149 | 46 | 9.4.1.65 |  | A | Emily Qi |  | 58 | The text here is talking about Nr and Nc so I think Equation(9-3) (in P1118) rather than Equation(9-1) (in P919) should be referred. | Replace (9-1) with (9-3) at P1149L46. | ACCEPTED (ED1: 2022-05-10 22:44:07Z) | EDITOR | 20220516 Approved | Resolved | ED1: 2022-05-10 22:57:07Z - status set to: Ready for Motion ED1: 2022-02-20 01:45:07Z - status set to: Submission Required. Also, the link of Equation(9-1) at 1149.46 doesn’t work. Need to fix it. ED1: 2022-02-20 01:44:50Z - status set to: Review | I | ED2: 2022-06-07 14:36:34Z - Reviewed. ED1: 2022-05-20 00:05:37Z | 1.3 | 2022-06-09 01:39 | EDITOR
1181 | Hiroyuki Motozuka | 258 | 1 | 9.4.1.66 | 1157 | 49 | E | N | 1157 | 49 | 9.4.1.66 |  | A | Emily Qi |  | 58 | The referred Equation was (9-2) in 11ax but now it is (9-4) in REVme. The references should be updated. | Replace (9-2) with (9-4) at P1157L49 and L53. | ACCEPTED (ED1: 2022-05-10 22:57:33Z) | EDITOR | 20220516 Approved | Resolved | ED1: 2022-05-10 22:57:36Z - status set to: Ready for Motion ED1: 2022-02-20 01:47:18Z - status set to: Submission Required ED1: 2022-01-15 21:37:26Z - status set to: Review | I | ED2: 2022-06-07 14:37:07Z - Reviewed and edited. ED1: 2022-05-20 00:06:45Z | 1.3 | 2022-06-09 01:39 | EDITOR
1182 | Hiroyuki Motozuka | 258 | 1 | 26.5.7.2 | 4182 | 29 | E | N | 4182 | 29 | 26.5.7.2 |  | A | Edward Au | 22/0175r2 | 44 | The PPDU transmitted by the non-AP STA is usually called "an NDP feedback report response" except for two locations. | Change "NDP feedback report poll response" at P4182L29 to "NDP feedback report response"; Change "NDP feedback report" at P4183L10 to "NDP feedback report response". | ACCEPTED (ED2: 2022-01-23 13:12:08Z) | EDITOR | 20220228 Approved | Resolved | ED2: 2022-01-23 13:12:11Z - status set to: Review ED2: 2022-01-15 12:28:28Z - status set to: Discuss | I | EDITOR: 2022-04-04 23:55:37Z - Reviewed ED2: 2022-03-06 01:14:52Z | 1.2 | 2022-04-05 18:02 | EDITOR
1183 | Hiroyuki Motozuka | 258 | 1 | 27.3.1.1 | 4308 | 19 | E | N | 4308 | 19 | 27.3.1.1 |  | A | Edward Au | 22/0175r2 | 44 | Duplicated text. | Remove the duplicated text at P4308L19. | ACCEPTED (ED2: 2022-01-23 13:13:03Z) Note to REVme editors: The location is 4318.19, not 4308.19, in D1.0. | EDITOR | 20220228 Approved | Resolved | ED2: 2022-01-23 13:13:27Z - status set to: Review ED2: 2022-01-15 12:32:06Z - status set to: Discuss | N | ED2: 2022-03-06 00:29:47Z - This CID is implemented by CID 2247. |  | 2022-03-06 00:30 | ED2
1184 | Hiroyuki Motozuka | 258 | 1 | B.4.3 | 4927 | 13 | E | N | 4927 | 13 | B.4.3 |  | A | Edward Au | 22/0175r2 | 44 | In Status of CFOFDM, "CWUR:M" is a typo. | Replace CWUR with CFWUR. | ACCEPTED (ED2: 2022-01-23 13:13:45Z) | EDITOR | 20220228 Approved | Resolved | ED2: 2022-01-23 13:13:43Z - status set to: Review ED2: 2022-01-15 12:41:45Z - status set to: Discuss | I | EDITOR: 2022-04-04 23:56:07Z - Reviewed ED2: 2022-03-06 01:31:09Z | 1.2 | 2022-04-05 18:02 | EDITOR
1185 | Hiroyuki Motozuka | 258 | 1 | B.4.3 | 4930 | 18 | E | N | 4930 | 18 | B.4.3 |  | A | Edward Au | 22/0175r2 | 44 | The Status for CFVHT includes "CFHE:M" but this is not consistent with the description in subclause 4.3.16: "An HE STA is also a VHT STA if operating in the 5 GHz band ..." | Replace "CFHE:M" with "CFHE5G:M" in the Status for CFVHT. | ACCEPTED (ED2: 2022-01-23 13:14:18Z) | EDITOR | 20220228 Approved | Resolved | ED2: 2022-01-23 13:14:16Z - status set to: Review ED2: 2022-01-15 12:41:51Z - status set to: Discuss | I | EDITOR: 2022-04-04 23:56:25Z - Reviewed ED2: 2022-03-06 01:31:37Z | 1.2 | 2022-04-05 18:02 | EDITOR
1186 | Hiroyuki Motozuka | 258 | 1 | B.4.3 | 4931 | 6 | E | N | 4931 | 6 | B.4.3 |  | V | Youhan KIM |  | 73 | HE STA operating in 5 and/or 6 GHz band should be either of CFHE20 or CFHE80, so I think O.8 in the Status for CFHE20 is not appropriate. Also, :M or :O is missing in the Status for CFHE80. | Change the Status description for CFHE20 to "CFIndepSTA AND (CFHE5G OR CFHE6G):O". Change the Status description for CFHE80 to "(CFHE5G OR CFHE6G) AND (NOT CFHE20):M". | REVISED (PHY: 2022-08-24 20:25:55Z) - Note to commenter: A STA which is not capable of 40 MHz operation in the 2.4 GHz is also a 20 MHz-only non-AP STA. Hence, changing the CFHE20 to be conditioned on CFHE5G and CFHE6G only is not appropriate. As for CFHE80, the commenter’s suggestion to include “NOT CFHE20” as a condition to make CFH80 mandatory is a good idea for the non-AP STA side. However, an AP is required to support CFHE80 when in 5/6 GHz as CFHE20 is not applicable to APs. Instruction to TGme Editor: Implement the proposed text updates for CID 1186 in 11-22/990r6 <https://mentor.ieee.org/802.11/dcn/22/11-22-0990-06-000m-lb258-misc-cids.docx> | EDITOR | 20220829 Approved | Resolved | ED2: 2022-01-26 19:54:42Z - status set to: Submission Required: As per the discussion on January 24, this CID is reassigned to PHY ad-hoc with Youhan as the assignee. ED2: 2022-01-24 13:51:16Z - status set to: Review ED2: 2022-01-15 12:41:58Z - status set to: Discuss | I | ED1: 2022-10-09 22:55:20Z -Reviewed ED2: 2022-10-05 18:58:00Z | 2 | 2022-10-10 02:45 | EDITOR
1187 | Hiroyuki Motozuka | 258 | 1 | B.4.33.2 | 5162 | 42 | E | N | 5162 | 42 | B.4.33.2 |  | V | Edward Au | 22/0175r2 | 44 | Missing "to" after "according" in the Protocol capability for HEP1.2 to 1.4. | Add "to" after "according" in three locations. | REVISED (ED2: 2022-01-23 13:15:54Z) Agree with the commenter to add "to" after "according" but there are only 2 locations, not 3 as indicated by the commenter. Instruction to REVme editors: Add "to" after "according" at 5162.42 and 5162.45 in D1.0. | EDITOR | 20220228 Approved | Resolved | ED2: 2022-01-23 13:15:11Z - status set to: Review ED2: 2022-01-15 12:45:38Z - status set to: Discuss | I | EDITOR: 2022-04-04 23:56:53Z -Reviewed ED2: 2022-03-06 01:32:19Z | 1.2 | 2022-04-05 18:02 | EDITOR
1188 | Hiroyuki Motozuka | 258 | 1 | B.4.34.2 | 5176 | 6 | E | N | 5176 | 6 | B.4.34.2 |  | A | Edward Au | 22/0175r2 | 44 | "Operation according to Clause 30" should be "Operation according to Clause 28" for EDMG-P1.1. | As in comment | ACCEPTED (ED2: 2022-01-23 13:17:14Z) | EDITOR | 20220228 Approved | Resolved | ED2: 2022-01-23 13:17:12Z - status set to: Review ED2: 2022-01-15 12:45:43Z - status set to: Discuss | I | EDITOR: 2022-04-04 23:57:17Z - Reviewed ED2: 2022-03-06 01:32:41Z | 1.2 | 2022-04-05 18:02 | EDITOR
1189 | Hiroyuki Motozuka | 258 | 1 | B.4.35 | 5182 | 4 | E | N | 5182 | 4 | B.4.35 |  | A | Edward Au | 22/0175r2 | 44 | The title for the second column of the table in B.4.35 should be "protocol capability" rather than "IUT configuration." | As in comment | ACCEPTED (ED2: 2022-01-23 13:17:42Z) | EDITOR | 20220228 Approved | Resolved | ED2: 2022-01-23 13:17:43Z - status set to: Review ED2: 2022-01-15 12:46:01Z - status set to: Discuss | I | EDITOR: 2022-04-04 23:57:36Z - Reviewed ED2: 2022-03-06 01:33:18Z | 1.2 | 2022-04-05 18:02 | EDITOR
1190 | Hiroyuki Motozuka | 258 | 1 | B.4.35 | 5182 | 50 | E | N | 5182 | 50 | B.4.35 |  | A | Mark HAMILTON |  | 73 | SU-MIMO for DMG STA is not a feature for TDD, but EDMG. 11ad/11ay doesn't define SU-MIMO operation for non-EDMG STA. For example, in subclause 10.39.12.4.1 it is described: "This subclause describes the MIMO channel access mechanisms that are applicable to EDMG STAs." Note: The item for SU-MIMO for EDMG is EDMG-M9.1. | Change the condition for TDD-M3.1 to "CFTDD AND CFEDMG: O" and preferably, change the protocol capability name (the second column of the table) for TDD-M3.2 to "SU-MIMO channel access in a TDD slot." | ACCEPTED (MAC: 2022-08-23 23:31:23Z) | EDITOR | 20220829 Approved | Resolved | MAC: 2022-08-23 23:31:38Z - status set to: Ready for Motion ED2: 2022-01-24 13:54:56Z - Transfer from ED2 to MAC ED2: 2022-01-15 12:45:55Z - status set to: Discuss | I | ED2: 2022-10-01 16:56:09Z - reviewed. ED1: 2022-09-05 23:52:47Z | 2 | 2022-10-10 02:45 | EDITOR
1191 | Hiroyuki Motozuka | 258 | 1 | C.3 | 5773 | 52 | E | N | 5773 | 52 | C.3 |  | A | Edward Au | 22/0175r2 | 44 | "dot11Groups 12-" is typo of "dot11Groups 120". | As in comment | ACCEPTED (ED2: 2022-01-23 13:18:24Z) | EDITOR | 20220228 Approved | Resolved | ED2: 2022-01-23 13:18:23Z - status set to: Review ED2: 2022-01-15 12:47:17Z - status set to: Discuss | I | EDITOR: 2022-04-04 23:58:02Z - Reviewed ED2: 2022-03-06 01:41:13Z | 1.2 | 2022-04-05 18:02 | EDITOR
1192 | James Yee | 258 | 1 | 4.3.11.1 | 276 | 23 | E | N | 276 | 23 | 4.3.11.1 |  | A |  |  | 71 | "Wireless LAN (WLAN) radio measurements enable STAs to understand the radio environment in which they exist." is an overstaement and implies a STA is capable of 'understanding'. | Delete it. | ACCEPTED (ED1: 2022-07-12 22:04:04Z). . Note to editor: Change “WLAN radio” to “Wireless LAN (WLAN) radio” to the now the first sentence. | EDITOR | 20220714 Approved | Resolved | ED1: 2022-07-12 22:04:52Z - status set to: Resolved ED1: 2022-01-15 21:41:05Z - status set to: Review need a direction. | I | ED2: 2022-08-18 15:05:29Z - reviewed. ED1: 2022-07-31 00:13:14Z | 1.4 | 2022-08-30 00:27 | EDITOR
1193 | James Yee | 258 | 1 | 4.3.11.1 | 277 | 9 | E | N | 277 | 9 | 4.3.11.1 |  | A |  |  | 43 | "Measurement pilot" should be "Measurement Pilot" | As suggested. | ACCEPTED (ED1: 2022-01-15 21:41:41Z) | EDITOR | 20220124 Approved | Resolved | ED1: 2022-01-15 21:41:47Z - status set to: Ready for Motion | I | ED2: 2022-02-04 20:32:21Z - reviewed. ED1: 2022-01-28 23:40:56Z | 1.1 | 2022-02-23 00:26 | EDITOR
1194 | James Yee | 258 | 1 | 11.42.2 | 3048 | 55 | E | N | 3048 | 55 | 11.42.2 |  | J | Joseph Levy | 22/0197r0 | 73 | "AUTHORIZATION DEENABLED" sould be "AUTHORIZATION UNENABLED" here and elsewhere since that's what it indicates and "deenabled" is not a real word. | As suggested. | REJECTED (ED2: 2022-08-25 04:24:23Z) While the commentor is correct that DEENABLE is not a “real word”, DEENABLE is a term used in the TV White Space community, where it has a defined known meaning. Changing it to another term would likely cause confusion in the TV White Space community. | EDITOR | 20220829 Approved | Resolved | ED2: 2022-08-25 04:24:27Z - status set to: Ready For Motion ED2: 2022-06-10 20:18:35Z - status set to: Submission Required ED2: 2022-01-26 19:53:34Z - Direction from the discussion on January 24: • Both “DEENABLED” and “UNENABLED” are not real words. DISENABLED is a more appropriate choice. • Difference between “UNENABLED” and “DISENABLED”? • Follow-up with Joe L. on “DEENABLED”, “UNENABLED”, and “DISENABLED”. • If change is needed, don’t limit to the term “Authorization deenabled”. • See if Peter E and Rich K. have any comment. ED2: 2022-01-24 13:34:40Z - status set to: Review ED2: 2022-01-15 12:07:51Z - status set to: Discuss |  |  |  | 2022-08-29 14:22 | ED2
1195 | Jarkko Kneckt | 258 | 1 | 10.6.5.3 | 2141 | 31 | T | Y | 2141 | 31 | 10.6.5.3 |  | J | Jarkko Kneckt | 11-22/0329 | 81 | Clause 26.17.2.2 defines Beacon frame transmission rules at 6 GHz band. One of the allowed PPDU format for the Beacons in the 6 GHz band is a non-HT Duplicate PPDU format. Clause 10.6.5.3 defines the group frames transmission rates, but for some reason 802.11ax did not add rate selection rules for non-HT Duplicate PPDU transmissions in the 6 GHz band. Clause 10.6.5.3 defines transmission rate selection only for non-HT PPDUs. 802.11me should add the rate selection rules to transmit Beacons and group frames as non-HT Duplicate PPDUs, because the rate selection rules are missing and the PPDU type may be used to transmit these frames. The transmission rules should be similar for non-HT Duplicate and Non-HT PPDUs. | Please add rate selection rules for group addressed data and Beacon frames when these frames are transmitted in non-HT duplicate PPDU format. Please change the second paragraph the following sentences:" If the BSSBasicRateSet parameter is not empty, a Data or Management frame (excluding the frames listed above) with a group address in the Address 1 field shall be transmitted in a non-HT PPDU, or in the 6 GHz band in a non-HT Duplicate PPDU, using one of the rates included in the BSSBasicRateSet parameter or the rate chosen by the AP, described in 11.21.8 (FMS multicast rate processing), if the Data frames are part of an FMS stream." | REJECTED (EDITOR: 2022-09-17 00:53:33Z) - REJECTED (MAC: 2022-08-29 23:23:28Z): The TG did not reach agreement to enable use of Non-HT Duplicate group addressed PPDUs in 6 GHz. | EDITOR | 20220915 Approved | Resolved | MAC: 2022-09-15 03:31:32Z - status set to: Ready for motion MAC: 2022-09-08 20:24:43Z - status set to: Review MAC: 2022-03-10 21:54:03Z - Discussed 11-22/0329r0. Jarrko to start thread on the reflector to discuss. MAC: 2022-01-16 22:16:20Z - status set to: Submission Required | N |  |  | 2022-09-17 00:57 | EDITOR
1196 | Jarkko Kneckt | 258 | 1 | 11.21.7.4 | 2903 | 6 | T | Y | 2903 | 6 | 11.21.7.4 |  | J | Jarkko Kneckt |  | 50 | A BTM Request frame may be used to notify associated STAs on coming BSS termination. Target of the BTM signaling is to steer the STAs to other APs and signal the BSS termination time. As written in the line 5, the BSS termination may not occur at the signaled time, or AP may change the termination time. When a BSS is terminated, the AP may not be able to disassociate all STAs. The associated STAs may operate in power save and not be available to receive disassociation frames. The current mandatory disassociation of all associated STAs before the BSS is terminated may not be possible or feasible. It is better to relax this requirement and make 802.11 specification more close to field deployment, because in practise the AP will likely not disassociate all associated STAs. Also mobile devices tolerate link performance changes and loss of connectivity with the AP, so they can survive from the situation where AP is no longer available, even if they do not receive disassociation frame. | Change shall to may. Change sentence:" The AP shall disassociate all STAs immediately prior to termination of the BSS." to:"The AP may disassociate all STAs immediately prior to termination of the BSS." | REJECTED (MAC: 2022-03-10 21:42:23Z): No consensus. The task group discussed the technical details and best way to describe the disassociation behavior on March 10, 2022. Some points raised: Is this best expressed as a "shall", or a "may", or maybe a "should"? What does "immediately" mean here, and is it necessary? There can be disassociation without a Disassociate frame being delivered, we should be clear which is important here. Alternate wordings were suggested, none were felt particularly better than the current text. A straw poll was held, to reject the comment, results: Y: 14 N:5 A:7. | EDITOR | 20220314 Approved | Resolved | MAC: 2022-03-11 00:25:00Z - status set to: Ready for Motion MAC: 2022-03-10 21:38:47Z - Reviewed 11-22/0329r0. Discussion about Disassociation versus Deauthentication, whether disassociation happens even if the frame isn't/can't be sent, etc. Straw poll run: Do you agree with rejecting CID 1196? Result: 14-5-7. MAC: 2022-01-17 01:36:57Z - status set to: Discuss | N |  |  | 2022-03-15 18:33 | EDITOR
1197 | Jarkko Kneckt | 258 | 1 | 9.4.2.170.1 | 1568 | 14 | T | Y | 1568 | 14 | 9.4.2.170.1 |  | J | Jarkko Kneckt | 11-22/0329 | 81 | A non-AP STA may have multiple radios, for instance data radio and low power receive radio. These radios may be used for instance in EMLSR channel access. The low power receive radio may have limited capability to receive frames and no transmission capability. For instance, the low power receive radio may be capable to receive only non-HT PPDUs that are transmitted less than 24 Mbit/s rate. AP should provide out-of-band signaling to the STAs whether the STAs may receive AP's Beacon frame with low power receive radio. This allows STA to optimize the scaning radio selection and ensure that STA is capable to receive the transmitted beacon. | Please add a new Beacon Type subfield as the bit 7 of the BSS Parameters subfield of the Reduced Neighbor Report. This subfield is set to 1, if the reported AP transmits Beacons as non-HT PPDU and with less than 24 Mbit/s rate. | REJECTED (EDITOR: 2022-09-17 00:53:54Z) - REJECTED (MAC: 2022-08-29 23:23:28Z): The group could not come to consensus on a set of changes to the draft that would satisfy the commenter. Concerns were raised about clarifying the wording and the polarity of any reuse of the Reserved bit in the BSS Parameters subfield. | EDITOR | 20220915 Approved | Resolved | MAC: 2022-09-15 03:33:31Z - status set to: Ready for motion MAC: 2022-09-08 20:45:38Z - status set to: Review MAC: 2022-03-10 21:25:21Z - Reviewed 11-22/0329r0. More work needed to clarify wording, consider the polarity of the bit, etc. MAC: 2022-01-16 21:37:35Z - status set to: Submission Required | N |  |  | 2022-09-17 00:57 | EDITOR
1198 | Jarkko Kneckt | 258 | 1 | 9.4.1.7 | 1077 | 30 | T | Y | 1077 | 30 | 9.4.1.7 |  | J | Naveen Kakani | 11-22/0329 | 81 | One mechanism to limit the size of the transmitted PPDUs is to configure the Block Ack Window size. Some times the transmitted PPDU size may need to be adjusted while the STA is associated. Currently, DELBA frame can tear down the block ack in both UL and DL directions. The transmitter of the DELBA frame can setup a new block ack with adjusted window size, but currently, the receiver of the DELBA frame is not setting up the BA after the termination. The DELBA should have a new reason code that requests the peer device also to setup the BA again, so that data transmissions can continue to enjoy efficient delivery. | Please add a new Reason Code to Table 9-77 and assign available value for the code:"PEER_ASKING_FOR_NEW_BA_PARAMETERS". Please add the following sentence to the clause 10.25.4, p.2264, at the end of the line 16:" If a STA receives DELBA frame with Reason Code PEER_ASKING_FOR_NEW_BA_PARAMETERS, then the STA should setup Block ack again with the peer." | REJECTED (EDITOR: 2022-09-17 00:57:47Z) - REJECTED (MAC: 2022-09-14 03:09:36Z): The group disagreed with the proposed change, the commenter was asked to provide an updated proposed resolution, but no contribution has been received. Some concerns raised were that limiting the size of transmitted PPDUs has the effect of lowering possible throughput. While frame delivery reliability could be increased in 6 GHz, that comes at the expense of preserving the band for high-through and low-latency operations. Use cases that need higher reliability/range/etc. can be moved to 2.4/5 GHz, and leave the 6 GHz band for high-throughput and low latency. | EDITOR | 20220915 Approved | Resolved | MAC: 2022-09-15 20:39:55Z - status set to: Ready for motion MAC: 2022-09-15 09:39:33Z - status set to: Review MAC: 2022-03-14 22:46:03Z - status set to: Submission Required Pulled from Motion. Assign to Naveen, to work with Jarrko REVISED (MAC: 2022-03-10 21:10:54Z): Incorporate the changes in 11-20/0329r1 (https://mentor.ieee.org/802.11/dcn/22/11-22-0329-00-000m-resolutions-to-cids-1195-1198.docx) for CID 1198., Changing "“the MLME shall issue a new MLME-ADDBA.request primitive“ to “the SME shall issue a new MLME-ADDBA.request primitive“ in the resolution" MAC: 2022-03-10 21:12:17Z - status set to: Ready for Motion MAC: 2022-01-16 20:34:00Z - status set to: Submission Required | N |  |  | 2022-09-17 01:00 | EDITOR
1199 | Jeongki Kim | 258 | 1 | 26.8.4.4 | 4220 | 42 | T | Y | 4220 | 42 | 26.8.4.4 |  | V | Jeongki Kim |  | 81 | What is "preserves the PM mode"? Too astractive. It seems like the STA may be in doze state from the indicated time (from xxx to ..). Rewrite or add the details explicitly as comment for clarification. | As per comment | REVISED (MAC: 2022-09-15 03:20:35Z): Incorporate the changes shown in 11-22/0936r1 (https://mentor.ieee.org/802.11/dcn/22/11-22-0936-01-000m-miscellaneous-crs-part-2.docx) under all headings that include CID 1199. | EDITOR | 20220915 Approved | Resolved | MAC: 2022-09-15 03:21:03Z - status set to: Ready for motion MAC: 2022-01-17 01:46:47Z - status set to: Submission Required | I | ED2: 2022-10-05 12:06:15Z - reviewed. ED1: 2022-09-20 22:28:55Z | 2 | 2022-10-10 02:45 | EDITOR
1200 | Jeongki Kim | 258 | 1 | 27.2.2 | 4301 | 27 | T | Y | 4301 | 27 | 27.2.2 |  | A | Youhan KIM |  | 54 | Correct the wrong formula. Change "TXOP_DURATION - 512 / 8" to "(TXOP_DURATION - 512) / 128" | As per comment | ACCEPTED (PHY: 2022-03-21 15:35:58Z) | EDITOR | 20220422 Approved | Resolved | PHY: 2022-05-03 15:09:43Z - status set to: Resolved PHY: 2022-03-21 15:36:02Z - status set to: Ready for Motion PHY: 2022-01-19 10:11:24Z - status set to: Review | I | EDITOR: 2022-05-05 18:38:42Z - Reviewed and corrected. ED2: 2022-05-04 20:35:14Z | 1.3 | 2022-05-05 19:41 | EDITOR
1201 | Jeongki Kim | 258 | 1 | 26.8.4.4 | 4221 | 18 | T | Y | 4221 | 18 | 26.8.4.4 |  | A | Jeongki Kim |  | 59 | Change "Shall be in the awake state at the time it indicated in the Next TWT subfield of the TWT Information frame." to "Shall be in the awake state at the time indicated in the Next TWT subfield of the TWT Information frame." because it's the STA's operation after the STA receives the TWT Information frame. | As per comment | ACCEPTED (MAC: 2022-05-12 21:36:34Z) | EDITOR | 20220516 Approved | Resolved | MAC: 2022-05-12 22:03:50Z - status set to: Ready for Motion Change "Shall be in the awake state at the time it indicated in the Next TWT subfield of the TWT Information frame." to "Shall be in the awake state at the time indicated in the Next TWT subfield of the TWT Information frame." because it's the STA's operation after the STA receives the TWT Information frame. MAC: 2022-01-17 01:48:10Z - status set to: Review | I | ED2: 2022-06-07 13:43:14Z - Reviewed. ED1: 2022-05-20 21:14:16Z | 1.3 | 2022-06-09 01:39 | EDITOR
1202 | Jeongki Kim | 258 | 1 | 9.2.4.2.1 | 905 | 19 | T | Y | 905 | 19 | 9.2.4.2.1 |  | J | Jeongki Kim |  | 82 | BU is bufferable unit. Buffered BU or Buffered BUs are used in many places in the spec. What is the difference between bufferable unit and the buffered bufferable unit? seems like using duplicated words. If there is no diference between both them, change 'buffered BU' to 'BU' and change 'buffered BUs' to 'BUs' in whole spec. Otherwise, provide the definition of the buffered BU (e.g., in clause 3) or explain what is the buffered BU in the spec. | As per comment | The comment fails to identify changes in sufficient detail so that the specific wording of the changes that will satisfy the commenter can be determined. | EDITOR | 20220915 Approved | Resolved | MAC: 2022-01-16 20:24:02Z - status set to: Submission Required | N |  |  | 2022-09-17 00:50 | EDITOR
1203 | Jeongki Kim | 258 | 1 | 26.8.4.4 | 4220 | 35 | T | Y | 4220 | 35 | 26.8.4.4 |  | V | Jeongki Kim |  | 66 | The indicated text only describes the case that the non-AP STA is transmitter of the TWT information frame. Need to describe the case that the non-AP STA is the recipient of the TWT Information frame. Update the indicated text or add the related text after the indicated text | As per comment. | REVISED (MAC: 2022-05-27 14:09:02Z): Insert a new paragraph at P4220.40: "An HE STA that receives a TWT Information frame with flexible TWT that contains a TWT Flow Identifier that identifies an existing individual TWT agreement shall replace the next TWT SP start time for that TWT agreement with the value contained in the Next TWT subfield of the TWT Information frame." | EDITOR | 20220627 Approved | Resolved | MAC: 2022-05-27 14:32:45Z - status set to: Ready for Motion MAC: 2022-01-17 01:47:05Z - status set to: Submission Required | I | ED2: 2022-08-17 12:44:41Z - reviewed. ED1: 2022-07-12 13:54:55Z | 1.4 | 2022-08-30 00:27 | EDITOR
1204 | Jeongki Kim | 258 | 1 | 26.8.4.4 | 4220 | 41 | T | Y | 4220 | 41 | 26.8.4.4 |  | V | Jeongki Kim |  | 66 | The indicated text only describes the case that the non-AP STA is transmitter of the TWT information frame. Need to describe the case that the non-AP STA is the recipient of the TWT Information frame. Update the indicated text or add the related text after the indicated text | As per comment. | REVISED (MAC: 2022-05-27 14:19:36Z): Insert a new paragraph at 4220.46: "A non-AP HE STA that receives a TWT Information frame with flexible TWT that contains a TWT Flow Identifier that does not identify any existing individual TWT agreement preserves the PM mode from the time the acknowledgment of the TWT Information frame was transmitted to the time indicated in the Next TWT subfield of the TWT Information frame as described below in this subclause." | EDITOR | 20220627 Approved | Resolved | MAC: 2022-05-27 14:32:12Z - status set to: Ready for Motion MAC: 2022-01-17 01:47:18Z - status set to: Submission Required | I | ED2: 2022-08-17 12:45:07Z - reviewed. ED1: 2022-07-12 13:57:04Z | 1.4 | 2022-08-30 00:27 | EDITOR
1205 | Jeongki Kim | 258 | 1 | 26.8.4.4 | 4220 | 44 | T | Y | 4220 | 44 | 26.8.4.4 |  | A | Jeongki Kim |  | 59 | The indicated text of the start time of preseving PM mode need to be clarified. The STA should do the operation after receiving ack for the TWT info frame (Not after sending the TWT info frame). Change "from the time the TWT Information frame was sent" to "from the time the acknowledgement for the TWT Information frame was received". | As per comment. | ACCEPTED (MAC: 2022-05-12 21:42:11Z) | EDITOR | 20220516 Approved | Resolved | MAC: 2022-05-12 22:04:08Z - status set to: Ready for Motion MAC: 2022-01-17 01:47:38Z - status set to: Review | I | ED2: 2022-06-07 13:43:53Z - Reviewed and edited. Change "acknowledgement" to "acknowledgment" for the sake of consistency. ED1: 2022-05-20 21:16:52Z | 1.3 | 2022-06-09 01:39 | EDITOR
1206 | Jeongki Kim | 258 | 1 | 26.8.2 | 4206 | 12 | T | Y | 4206 | 12 | 26.8.2 |  | J | Jeongki Kim |  | 73 | The indicated text "shall schedule for transmission a Trigger frame for the TWT requesting STA" should be clarified. option 1: change "transmission a Trigger frame" to " transmitting a Trigger frame" or optoin 2: change " transmission a Trigger frame" to "transmission of a Trigger frame". | As per comment. | REJECTED (MAC: 2022-08-15 14:37:29Z): The larger context is "shall schedule for transmission a Trigger frame for the TWT requesting STA,", and in that context ("shall schedule") the English is correct. | EDITOR | 20220829 Approved | Resolved | MAC: 2022-08-22 19:55:43Z - status set to: Ready for Motion MAC: 2022-01-17 01:45:50Z - status set to: Discuss |  |  |  | 2022-08-30 20:28 | EDITOR
1207 | Jeongki Kim | 258 | 1 | 9.4.2.199 | 1612 | 10 | T | Y | 1612 | 10 | 9.4.2.199 |  | A | Jeongki Kim |  | 66 | "A TWT responding STA or TWT scheduling AP sets the TWT Protection subfield to 1 to indicate that the TWT SP(s) corresponding to the TWT flow identifier(s) of the TWT element will be protected by" should be clarified. The TWT scheduling AP can not set the TWT protection subfield because the broadcast TWT does not support the TWT protection subfield. If the TWT scheduling AP supports the TWT protection, please add the TWT protection subfield in broadcast TWT element. Otherwise, remove " or TWT scheduling AP" in the indicated text. | remove " or the TWT scheduling AP" in the indcated text. | ACCEPTED (MAC: 2022-05-27 14:35:14Z) | EDITOR | 20220627 Approved | Resolved | MAC: 2022-05-27 14:35:45Z - status set to: Ready for Motion MAC: 2022-01-16 21:38:50Z - status set to: Submission Required | I | ED2: 2022-08-17 12:45:39Z - reviewed. ED1: 2022-07-12 13:58:50Z | 1.4 | 2022-08-30 00:27 | EDITOR
1208 | Jerome Henry | 258 | 1 | 4.3.21.13 | 289 | 62 | T | Y | 289 | 62 | 4.3.21.13 |  | V | Jerome HENRY | 11-22/510r1 | 59 | There is no such thing as ARP in IPv6.The equivalent function to IPv4 ARP Proxy is IPv6 ND Service. | Clarify that in the case of IPv6, the ARP proxy function is inscribed into a functional service called IPv6 ND Proxy. | REVISED (GEN: 2022-04-30 22:19:57Z) Incorporate the changes in 11-22/510r1 <https://mentor.ieee.org/802.11/dcn/22/11-22-0510-01-000m-proxy-nd-discovery-text-proposal.docx> | EDITOR | 20220516 Approved | Resolved | GEN: 2022-04-30 22:20:44Z - status set to: Ready for Motion GEN: 2022-03-09 13:23:09Z - status set to: Submission Required | I | ED2: 2022-06-07 14:51:42Z - Reviewed and edited. ED1: 2022-05-20 23:39:33Z | 1.3 | 2022-06-09 01:39 | EDITOR
1209 | Jerome Henry | 258 | 1 | 11.21.14 | 2911 | 13 | T | Y | 2911 | 13 | 11.21.14 |  | V | Pascal THUBERT | 11-22/0510 | 59 | The IPv6 address lifecycle and neighbor discovery operations are different from that of IPv4. Clubbing the IPv6 operations within the same description as IPv4 causes confusion and is technically incorrect. | RFCs exist (e.g., 8505, 8928 and 8929) to define the ND proxy function for IPv6, and address the case of an AP. Clarify the functional differences between IPv4 and IPv6 for address lifecycle, the functional differences for IPv6 ND services and proxy functions, and point to the relevant RFCs. | REVISED (MAC: 2022-05-02 22:51:15Z): Incorporate the changes in 11-22/510r1 <https://mentor.ieee.org/802.11/dcn/22/11-22-0510-01-000m-proxy-nd-discovery-text-proposal.docx> | EDITOR | 20220516 Approved | Resolved | MAC: 2022-05-02 22:51:33Z - status set to: Ready for Motion MAC: 2022-01-17 01:37:59Z - status set to: Submission Required | N | ED1: 2022-05-20 23:39:41Z - implemented by CID 1208. |  | 2022-06-09 00:38 | ED1
1210 | Jerome Henry | 258 | 1 | 11.22.3.3.1 | 2941 | 12 | T | Y | 2941 | 12 | 11.22.3.3.1 |  | J | Jerome HENRY |  | 66 | The STA knows that the AP speaks ANQP, but does not know what information the AP may (nor may not) be able to provide through ANQP. This causes the STA to query (waste airtime) in cases where the AP has no response to offer. | At least for elements that are not stricly context-dependent, have the AP indicate which elements it can provide an answer for. | REJECTED (MAC: 2022-06-24 18:32:19Z): The comment was withdrawn by the commenter. | EDITOR | 20220627 Approved | Resolved | MAC: 2022-06-24 18:32:30Z - status set to: Ready for Motion MAC: 2022-01-17 01:38:57Z - status set to: Submission Required | N |  |  | 2022-06-29 20:33 | EDITOR
1211 | John Coffey | 258 | 1 | 9.4.1.8 | 1077 | 56 | T | Y | 1077 | 56 | 9.4.1.8 |  | V | Sean Coffey |  | 66 | "The value 255 is reserved as the Broadcast AID." The usage of "reserved" throughout the draft is inconsistent and not well defined. However, there seems to be a general sense of what is meant, that is common amongst almost all cases (including later in the present paragraph). The present instance doesn't match that general sense, so the term is confusing. | Change "The value 255 is reserved as the Broadcast AID" to "The value 255 contains the Broadcast AID". | REVISED (MAC: 2022-06-17 15:36:46Z): Change "The value 255 is reserved as the Broadcast AID" to "The value 255 corresponds to the Broadcast AID". | EDITOR | 20220627 Approved | Resolved | MAC: 2022-06-17 19:48:51Z - status set to: Ready for Motion MAC: 2022-01-16 20:33:27Z - status set to: Review | I | ED2: 2022-08-17 17:05:26Z - reviewed. ED1: 2022-07-24 00:50:24Z | 1.4 | 2022-08-30 00:27 | EDITOR
1212 | John Coffey | 258 | 1 | 10.27.2 | 2295 | 26 | E | Y | 2295 | 26 | 10.27.2 |  | A |  |  | 49 | "proceeded"? | Change to "preceded". | ACCEPTED (ED1: 2022-02-20 01:48:54Z) | EDITOR | 20220314 Approved | Resolved | ED1: 2022-01-15 21:39:18Z - status set to: Review | I | ED2: 2022-04-04 15:34:01Z - reviewed ED1: 2022-03-26 23:09:13Z | 1.2 | 2022-04-05 18:02 | EDITOR
1213 | John Coffey | 258 | 1 | 10.3.2.11 | 2109 | 19 | E | N | 2109 | 19 | 10.3.2.11 |  | A |  |  | 49 | Spurious comma: "as a response, shall consider" | Delete the comma. | ACCEPTED (ED1: 2022-02-20 01:49:28Z) | EDITOR | 20220314 Approved | Resolved | ED1: 2022-01-15 21:40:29Z - status set to: Review ED1: 2022-01-15 21:40:05Z - status set to: Ready for Motion | I | ED2: 2022-04-04 15:35:01Z - reviewed ED1: 2022-03-26 23:10:21Z | 1.2 | 2022-04-05 18:02 | EDITOR
1214 | John Coffey | 258 | 1 | 10.3.2.11 | 2109 | 24 | E | N | 2109 | 24 | 10.3.2.11 |  | A |  |  | 49 | Spurious comma: "as a response to an NDP PS-Poll, shall consider" | Delete the comma. | ACCEPTED (ED1: 2022-02-20 01:50:20Z) | EDITOR | 20220314 Approved | Resolved | ED1: 2022-01-15 21:40:51Z - status set to: Review | I | ED2: 2022-04-04 15:35:14Z - reviewed ED1: 2022-03-26 23:10:58Z | 1.2 | 2022-04-05 18:02 | EDITOR
1215 | John Coffey | 258 | 1 | 26.10.2.2 | 4232 | 28 | T | Y | 4232 | 28 | 26.10.2.2 |  | V | Sean Coffey | 11-22/0981 | 73 | "May not" is confusing here: does this mean that the STA is not permitted to do X, or does it mean that the STA is permitted to do not-X? From context, it seems that the intended meaning is the latter, but if so, the wording should really be improved. | Change "May not update its NAV timer" to "Is not required to update its NAV timer". | REVISED (MAC: 2022-08-24 22:47:16Z): 1. At D1.0/4232.24, add “may” after “the STA’s MAC sublayer”. 2. At D1.0/4232.25 (in (a)), delete “May”. 3. At D1.0/4232.28 (in (b)), change “May not update its basic NAV timer based on the PPDU” to “treat the PPDU as not having been received for purposes of its basic NAV timer (i.e., not update its basic NAV timer)”. 4. At D1.0/4232.28 (in (b)), add a comma and new line (not in the list) after “PPDU”. After “if”, add “(for either (a) or (b))”. | EDITOR | 20220829 Approved | Resolved | MAC: 2022-08-24 22:48:32Z - status set to: Ready For Motion MAC: 2022-01-17 01:48:35Z - status set to: Discuss | N | ED2: 2022-10-01 16:56:25Z - reviewed. ED1: 2022-09-05 23:54:00Z- implemented by CID 1120. |  | 2022-10-01 16:57 | ED2
1216 | John Coffey | 258 | 1 | 26.10.2.3 | 4233 | 57 | T | Y | 4233 | 57 | 26.10.2.3 |  | V | Sean Coffey | 11-22/0981 | 73 | "May not" is confusing here: does this mean that the STA is not permitted to do X, or does it mean that the STA is permitted to do not-X? From context, it seems that the intended meaning is the latter, but if so, the wording should really be improved. | Change "May not update its NAV timer" to "Is not required to update its NAV timer". | REVISED (MAC: 2022-08-24 22:49:40Z) 1. At D1.0/4232.53, add “may” after “the STA’s MAC sublayer”. 2. At D1.0/4232.54 (in (a)), delete “May”. 3. At D1.0/4232.57 (in (b)), change “May not update its basic NAV timer based on the PPDU” to “treat the PPDU as not having been received for purposes of its basic NAV timer (i.e., not update its basic NAV timer)”. 4. At D1.0/4232.57 (in (b)), add a comma and new line (not in the list) after “PPDU”. After “if”, add “(for either (a) or (b))”. | EDITOR | 20220829 Approved | Resolved | MAC: 2022-08-24 22:51:00Z - status set to: Ready For Motion MAC: 2022-01-17 01:50:18Z - status set to: Discuss | N | ED2: 2022-10-01 16:56:35Z - reviewed. ED1: 2022-09-05 23:54:21Z- implemented by CID 1120. |  | 2022-10-01 16:57 | ED2
1217 | John Coffey | 258 | 1 | AA.2 | 6085 | 37 | T | Y | 6085 | 37 | AA.2 |  | A | Michael Montemurro |  | 73 | "May not", in the sense of "is not permitted to" seems misplaced here, and is ambiguous anyway. | Change "may not" to "might not". | ACCEPTED (SEC: 2022-08-23 17:50:43Z) | EDITOR | 20220829 Approved | Resolved | SEC: 2022-08-23 17:50:46Z - status set to: Ready For Motion SEC: 2022-03-01 20:52:36Z - status set to: Review Annex AA (informative) is Multiple BSSID configuration examples and cited clause is AA.2 Examples. Cited text in context at 6086.35 is: "When an AP is advertising a partial list of profiles, the information may not be carried in every Beacon frame (see 11.1.3.8.3 (Discovery of a nontransmitted BSSID profile(11ax))). For simplicity, the examples show that the BSSIDs are activated in contiguous order of BSSID-index and appear in the same order in a Beacon frame. In practice, an AP can activate BSSIDs in any order and include a certain BSSID profile in a Beacon frame based on size." Proposed change: At 6086.37, change "may not" to "might not" SEC: 2022-01-12 21:49:35Z - status set to: Discuss | I | ED1: 2022-10-09 22:58:31Z - Reviewed ED2: 2022-10-03 19:16:05Z | 2 | 2022-10-10 02:45 | EDITOR
1218 | John Coffey | 258 | 1 | 9.2.2 | 898 | 29 | T | Y | 898 | 29 | 9.2.2 |  | J | Sean Coffey |  | 50 | "Reserved fields and subfields defined in this clause are set to 0 upon transmission and are ignored upon reception. NOTE 2--This applies to reserved fields and subfields in MAC headers. Reserved fields and subfields in PHY headers might be set to a nonzero value upon transmission, and might not be ignored upon reception. Reserved field and subfield values are not used upon transmission. Upon reception of a reserved field or subfield value, the behavior is undefined." (Paragraph breaks omitted.) This is all very confusing. The last two sentences seem to contradict the first sentence. The middle throws in a contrast to PHY headers that does not seem to be supported anywhere else in the draft. | Delete NOTE 2 and the last two sentences in the cited text. | REJECTED (MAC: 2022-03-10 21:56:33Z): The commenter has withdrawn the comment. | EDITOR | 20220314 Approved | Resolved | MAC: 2022-03-10 21:56:44Z - status set to: Ready for Motion MAC: 2022-01-31 16:46:33Z - Start REVme reflector discussion. One suggestion: "Reserved values in non-reserved fields and subfields defined in this clause..."? MAC: 2022-01-16 20:22:38Z - status set to: Discuss | N |  |  | 2022-03-15 18:33 | EDITOR
1219 | John Coffey | 258 | 1 | 27.3.20.2 | 4470 | 34 | T | Y | 4470 | 34 | 27.3.20.2 |  | J |  |  | 59 | "The PSDU length shall be 2048 octets for BPSK modulation with DCM or 4096 octets for all other modulations." A PSDU length of 4096 octets for BPSK with DCM for a 20 MHz PPDU would exceed the maximum permitted duration, so it is clear why the length is set to 2048 octets for this case. But why is this exception carried over to the larger bandiwdths? There is no need for it. It would be better to keep a consistent PSDU length for all cases as far as is possible. | Change to "The PSDU length shall be 2048 octets for BPSK modulation with DCM in a 20 MHz PPDU and 4096 octets otherwise." | REJECTED (PHY: 2022-04-26 15:04:59Z) The group could not come to a consensus. The language is workable either way. It was suggested that simulation is more consistent between different bandwidths with the current language. A SP on accepting the proposed changed yielded 4Y/4N/3A/3 no answer. | EDITOR | 20220516 Approved | Resolved | PHY: 2022-04-26 15:07:42Z - status set to: Ready for Motion PHY: 2022-01-17 12:33:06Z - status set to: Discuss | N |  |  | 2022-05-19 00:08 | EDITOR
1220 | John Coffey | 258 | 1 | 27.3.20.2 | 4470 | 46 | T | Y | 4470 | 46 | 27.3.20.2 |  | J | Sean Coffey |  | 81 | The values for BPSK with DCM are the same as for BPSK without DCM (and QPSK with DCM). Adding DCM halves the data rate, and should permit successful reception at correspondingly lower input levels (else what's the point?). While the encoding of the data field is not the only issue, it's by far the dominant one at these input power levels, and everywhere else in te table follows the rule that apllying DCM should lower the minimum receive senstivity by 3 dB. The rule should apply to the first row as well. | In the first row of the table, change -82, -79, -76, and -73 to -79, -76, -73, and -70 respectively. | REJECTED (PHY: 2022-09-13 18:27:59Z) -- The commenter has withdrawn the comment | EDITOR | 20220915 Approved | Resolved | PHY: 2022-09-13 18:28:53Z - status set to: Ready For Motion PHY: 2022-09-08 15:47:11Z - Sean says: "I have already presented on this during the New York ad hoc, so the issues have been aired for this round. I plan to bring the comment, or some version thereof, back for the next round, but in the interests of time will accept a resolution of “Rejected—no consensus” for this round." PHY: 2022-04-26 15:19:18Z - status set to: Submission Required The commenter actually proposes to change -82, -79, -76, and -73 to -85, -82, -79, and -76 respectively. PHY: 2022-01-17 12:33:13Z - status set to: Discuss | N |  |  | 2022-09-16 20:56 | EDITOR
1221 | John Coffey | 258 | 1 | 27.3.20.3 | 4471 | 19 | T | Y | 4471 | 19 | 27.3.20.3 |  | J |  |  | 59 | "for a PSDU length of 2048 octets for BPSK modulation with DCM or 4096 octets for all other modulations". A PSDU length of 4096 octets for BPSK with DCM for a 20 MHz PPDU would exceed the maximum permitted duration, so it is clear why the length is set to 2048 octets for this case. But why is this exception carried over to the larger bandiwdths? There is no need for it. It would be better to keep a consistent PSDU length for all cases as far as is possible. | Change "for a PSDU length of 2048 octets for BPSK modulation with DCM or 4096 octets for all other modulations" to "for a PSDU length of 2048 octets for BPSK modulation with DCM in a 20 MHz PPDU and 4096 octets otherwise". | REJECTED (PHY: 2022-04-26 15:22:58Z) This is similar to CID 1219 (PHY): No consensus. (The language is technically correct, currently, or if changed. It was suggested that simulation is more consistent with different bandwidths, with the current language. SP results for accepting CID 1219: 4Y/4N/3A.) The text referred to in CID 1221 should be consistent with that referred to in CID 1219. | EDITOR | 20220516 Approved | Resolved | PHY: 2022-04-26 15:25:11Z - status set to: Ready for Motion PHY: 2022-01-17 12:33:24Z - status set to: Discuss | N |  |  | 2022-05-19 00:08 | EDITOR
1222 | John Coffey | 258 | 1 | 27.3.20.3 | 4471 | 31 | T | Y | 4471 | 31 | 27.3.20.3 |  | J |  |  | 59 | "for a PSDU length of 2048 octets for BPSK modulation with DCM or 4096 octets for all other modulations." A PSDU length of 4096 octets for BPSK with DCM for a 20 MHz PPDU would exceed the maximum permitted duration, so it is clear why the length is set to 2048 octets for this case. But why is this exception carried over to the larger bandiwdths? There is no need for it. It would be better to keep a consistent PSDU length for all cases as far as is possible. | Change "for a PSDU length of 2048 octets for BPSK modulation with DCM or 4096 octets for all other modulations" to "for a PSDU length of 2048 octets for BPSK modulation with DCM in a 20 MHz PPDU and 4096 octets otherwise". | REJECTED (PHY: 2022-04-26 15:26:13Z) This is similar to CID 1219 (PHY): No consensus. (The language is technically correct, currently, or if changed. It was suggested that simulation is more consistent with different bandwidths, with the current language. SP results for accepting CID 1219: 4Y/4N/3A.) The text referred to in CID 1222 should be consistent with that referred to in CID 1219. | EDITOR | 20220516 Approved | Resolved | PHY: 2022-04-26 15:26:44Z - status set to: Ready for Motion PHY: 2022-01-17 12:34:04Z - status set to: Discuss | N |  |  | 2022-05-19 00:08 | EDITOR
1223 | John Coffey | 258 | 1 | 27.3.20.3 | 4471 | 36 | T | Y | 4471 | 36 | 27.3.20.3 |  | J |  |  | 59 | "for a PSDU length of 2048 octets for BPSK modulation with DCM or 4096 octets for all other modulations." A PSDU length of 4096 octets for BPSK with DCM for a 20 MHz PPDU would exceed the maximum permitted duration, so it is clear why the length is set to 2048 octets for this case. But why is this exception carried over to the larger bandiwdths? There is no need for it. It would be better to keep a consistent PSDU length for all cases as far as is possible. | Change "for a PSDU length of 2048 octets for BPSK modulation with DCM or 4096 octets for all other modulations" to "for a PSDU length of 2048 octets for BPSK modulation with DCM in a 20 MHz PPDU and 4096 octets otherwise". | REJECTED (PHY: 2022-04-26 15:27:03Z) This is similar to CID 1219 (PHY): No consensus. (The language is technically correct, currently, or if changed. It was suggested that simulation is more consistent with different bandwidths, with the current language. SP results for accepting CID 1219: 4Y/4N/3A.) The text referred to in CID 1223 should be consistent with that referred to in CID 1219. | EDITOR | 20220516 Approved | Resolved | PHY: 2022-04-26 15:27:32Z - status set to: Ready for Motion PHY: 2022-01-17 12:33:46Z - status set to: Discuss | N |  |  | 2022-05-19 00:08 | EDITOR
1224 | John Coffey | 258 | 1 | 27.3.20.3 | 4471 | 58 | T | Y | 4471 | 58 | 27.3.20.3 |  | J |  |  | 59 | The values for BPSK with DCM are the same as for BPSK without DCM (and QPSK with DCM). Elsewhere in the table, the DCM value is 3 dB lower than the non-DCM value for a given constellation, as might be expected from DCM's halving the data rate. There does not seem to be any good reason for this to be different for the first row. | In the first row of the table, change 16, 13, 32, and 29 to 19, 16, 35, and 32 respectively. | REJECTED (PHY: 2022-04-27 13:12:51Z) The group could not come to a consensus on related CID 1219. It was agreed that this set of related comments should be resolved consistently. A SP on accepting the proposed changes for CID 1219 yielded 4Y/4N/3A/3 no answer. | EDITOR | 20220516 Approved | Resolved | PHY: 2022-04-27 13:14:49Z - status set to: Ready for Motion PHY: 2022-01-17 12:33:54Z - status set to: Discuss | N |  |  | 2022-05-19 00:08 | EDITOR
1225 | John Coffey | 258 | 1 | 27.3.20.4 | 4472 | 38 | T | Y | 4472 | 38 | 27.3.20.4 |  | J |  |  | 59 | "for a PSDU length of 2048 octets for BPSK modulation with DCM or 4096 octets for all other modulations." A PSDU length of 4096 octets for BPSK with DCM for a 20 MHz PPDU would exceed the maximum permitted duration, so it is clear why the length is set to 2048 octets for this case. But why is this exception carried over to the larger bandiwdths? There is no need for it. It would be better to keep a consistent PSDU length for all cases as far as is possible. | Change "for a PSDU length of 2048 octets for BPSK modulation with DCM or 4096 octets for all other modulations" to "for a PSDU length of 2048 octets for BPSK modulation with DCM in a 20 MHz PPDU and 4096 octets otherwise". | REJECTED (PHY: 2022-04-27 13:20:01Z) This is similar to CID 1219 (PHY): No consensus. (The language is technically correct, currently, or if changed. It was suggested that simulation is more consistent with different bandwidths, with the current language. SP results for accepting CID 1219: 4Y/4N/3A.) The text referred to in CID 1225 should be consistent with that referred to in CID 1219. | EDITOR | 20220516 Approved | Resolved | PHY: 2022-04-27 13:20:35Z - status set to: Ready for Motion PHY: 2022-01-17 12:34:15Z - status set to: Discuss | N |  |  | 2022-05-19 00:08 | EDITOR
1226 | John Coffey | 258 | 1 | 27.3.20.4 | 4472 | 54 | T | Y | 4472 | 54 | 27.3.20.4 |  | J |  |  | 59 | "for a PSDU length of 2048 octets for BPSK modulation with DCM or 4096 octets for all other modulations." A PSDU length of 4096 octets for BPSK with DCM for a 20 MHz PPDU would exceed the maximum permitted duration, so it is clear why the length is set to 2048 octets for this case. But why is this exception carried over to the larger bandiwdths? There is no need for it. It would be better to keep a consistent PSDU length for all cases as far as is possible. | Change "for a PSDU length of 2048 octets for BPSK modulation with DCM or 4096 octets for all other modulations" to "for a PSDU length of 2048 octets for BPSK modulation with DCM in a 20 MHz PPDU and 4096 octets otherwise". | REJECTED (PHY: 2022-04-27 13:16:01Z) This is similar to CID 1219 (PHY): No consensus. (The language is technically correct, currently, or if changed. It was suggested that simulation is more consistent with different bandwidths, with the current language. SP results for accepting CID 1219: 4Y/4N/3A.) The text referred to in CID 1226 should be consistent with that referred to in CID 1219. | EDITOR | 20220516 Approved | Resolved | PHY: 2022-04-27 13:19:15Z - status set to: Ready for Motion PHY: 2022-01-17 12:34:21Z - status set to: Discuss | N |  |  | 2022-05-19 00:08 | EDITOR
1227 | John Coffey | 258 | 1 | 27.3.20.4 | 4472 | 61 | T | Y | 4472 | 61 | 27.3.20.4 |  | J |  |  | 59 | "for a PSDU length of 2048 octets for BPSK modulation with DCM or 4096 octets for all other modulations." A PSDU length of 4096 octets for BPSK with DCM for a 20 MHz PPDU would exceed the maximum permitted duration, so it is clear why the length is set to 2048 octets for this case. But why is this exception carried over to the larger bandiwdths? There is no need for it. It would be better to keep a consistent PSDU length for all cases as far as is possible. | Change "for a PSDU length of 2048 octets for BPSK modulation with DCM or 4096 octets for all other modulations" to "for a PSDU length of 2048 octets for BPSK modulation with DCM in a 20 MHz PPDU and 4096 octets otherwise". | REJECTED (PHY: 2022-04-27 13:20:47Z) This is similar to CID 1219 (PHY): No consensus. (The language is technically correct, currently, or if changed. It was suggested that simulation is more consistent with different bandwidths, with the current language. SP results for accepting CID 1219: 4Y/4N/3A.) The text referred to in CID 1227 should be consistent with that referred to in CID 1219. | EDITOR | 20220516 Approved | Resolved | PHY: 2022-04-27 13:22:06Z - status set to: Ready for Motion PHY: 2022-01-17 12:34:29Z - status set to: Discuss | N |  |  | 2022-05-19 00:08 | EDITOR
1228 | John Coffey | 258 | 1 | 27.3.20.5 | 4473 | 13 | T | Y | 4473 | 13 | 27.3.20.5 |  | J |  |  | 59 | "at a PSDU length of 2048 octets for BPSK modulation with DCM or 4096 octets for all other modulations." A PSDU length of 4096 octets for BPSK with DCM for a 20 MHz PPDU would exceed the maximum permitted duration, so it is clear why the length is set to 2048 octets for this case. But why is this exception carried over to the larger bandiwdths? There is no need for it. It would be better to keep a consistent PSDU length for all cases as far as is possible. | Change "at a PSDU length of 2048 octets for BPSK modulation with DCM or 4096 octets for all other modulations" to "at a PSDU length of 2048 octets for BPSK modulation with DCM in a 20 MHz PPDU and 4096 octets otherwise". | REJECTED (PHY: 2022-04-27 13:22:31Z) This is similar to CID 1219 (PHY): No consensus. (The language is technically correct, currently, or if changed. It was suggested that simulation is more consistent with different bandwidths, with the current language. SP results for accepting CID 1219: 4Y/4N/3A.) The text referred to in CID 1228 should be consistent with that referred to in CID 1219. | EDITOR | 20220516 Approved | Resolved | PHY: 2022-04-27 13:23:00Z - status set to: Ready for Motion PHY: 2022-01-17 12:35:12Z - status set to: Discuss | N |  |  | 2022-05-19 00:08 | EDITOR
1229 | John Coffey | 258 | 1 | 27.3.20.6.3 | 4474 | 29 | T | Y | 4474 | 29 | 27.3.20.6.3 |  | A |  |  | 59 | "any signal that exceeds a threshold equal to 20 dB above the minimum modulation and coding rate sensitivity (-82 + 20 = -62 dBm) in the primary 20 MHz channel". Much of baseline 802.11 and 11b were written in this style, i.e., in a mix of derivation and definition. It is better and simpler to state the normative requirement. | Change to "any signal at or above -62 dBm in the primary 20 MHz chnanel". | ACCEPTED (PHY: 2022-04-27 13:30:41Z) Editors please fix typo | EDITOR | 20220516 Approved | Resolved | PHY: 2022-04-27 13:30:58Z - status set to: Ready for Motion PHY: 2022-01-17 12:35:23Z - status set to: Discuss Note typo in proposed change | I | EDITOR: 2022-06-09 01:36:36Z - Reviewed ED2: 2022-06-06 14:52:16Z | 1.3 | 2022-06-09 01:39 | EDITOR
1230 | John Coffey | 258 | 1 | 26.15.1 | 4258 | 6 | E | Y | 4258 | 6 | 26.15.1 |  | V | Sean Coffey |  | 73 | "An HE STA can transmit different PPDUs formats, with different transmit parameters, such as channel width, MCS, NSS, DCM." (1) Can? An HE STA can do many things; it can transmit Bluetooth. "May" would be better here. (2) "PPDUs formats"? Why the plural for PPDU? (3) The comma after "formats" seemsu nnecessary; (4) The final list ould benefit from an "and". | Change to "An HE STA may transmit different PPDU formats with different transmit paramaters, such as channel width, MCS, NSS, and DCM." | REVISED (MAC: 2022-07-14 21:20:00Z): At 4258.6, (a) change “PPDUs” to “PPDU”; (b) change “with” to “and use”; (c) delete the comma after “parameters”. | EDITOR | 20220829 Approved | Resolved | MAC: 2022-08-24 16:47:05Z - status set to: Ready for Motion ED2: 2022-01-15 12:31:27Z - status set to: Transfer from ED2 to MAC. | I | ED2: 2022-10-01 16:57:49Z - reviewed. ED1: 2022-09-05 23:56:05Z | 2 | 2022-10-10 02:45 | EDITOR
1231 | John Wullert | 258 | 1 | 3.2 | 217 | 23 | T | N | 217 | 23 | 3.2 |  | V | Stephen McCann | 11-22/311 | 66 | The defined term "detected access point" is not truly used. The places that deal with the concept (e.g., in sub clause 9.4.2.170) use another term (e.g., "might be detected by a STA") and then refer to the defintion specifically as if it provides clarifying information. In fact, the defintion text does not truly define the term and does not describe anything beyond the text used in the locations that reference the defintion. | Delete the defintion. In locations that refer to the defintion, delete the reference - the remaining text provides sufficient explanation. | REVISED (GEN: 2022-06-06 14:17:23Z) Incorporate the changes in 11-22/765r2: https://mentor.ieee.org/802.11/dcn/22/11-22-0765-02-000m-comment-resolution-for-cids-1231-2310.docx | EDITOR | 20220627 Approved | Resolved | GEN: 2022-06-06 14:17:42Z - status set to: Ready for Motion GEN: 2022-04-27 20:00:17Z - status set to: Submission Required Change Assignment to Stephen MCCANN to include this CID in doc 11-22/311, with CID 2310 in the submission. GEN: 2022-03-31 20:37:32Z - status set to: Review GEN: 2022-03-31 19:32:01Z - Proposed resolution: Revised; p217.23 delete the definition for "detected access point (AP)" (Note that the acronym for "detected access point is "AP" that is just wrong.) Here are the locations of "detected access point (AP)" P1340.30 - refers to 3.2 and the definition name. Delete text in brackets "[see the definition of “detected access point (AP)” in 3.2 (Definitions specific to IEEE Std 802.11)]" P1340.38 - refers to 3.2 and the definition name. Delete text in brackets "[see the definition of “detected access point (AP)” in 3.2 (Definitions specific to IEEE Std 802.11)]" P1568.47 - refers to 3.2 and the definition name. Delete text in brackets "[see the definition of “detected access point (AP)” in 3.2 (Definitions specific to IEEE Std 802.11)]" P1568.60 - refers to 3.2 and the definition name. Delete text in brackets "[see the definition of “detected access point (AP)” in 3.2 (Definitions specific to IEEE Std 802.11)]" P3084.05 - refers to 3.2 and the definition name. Delete text in brackets "[see the definition of “detected access point (AP)” in 3.2 (Definitions specific to IEEE Std 802.11)]" P3084.17 - No brackets in this one - delete sentence"See the definition of “detected access point (AP)” in 3.2 (Definitions specific to IEEE Std 802.11)". P4276.34 - refers to 3.2 and the definition name. Delete text in brackets "[see the definition of “detected access point (AP)” in 3.2 (Definitions specific to IEEE Std 802.11)]" Note that in each case the surrounding text is nearly identical "… reported AP that operate in the same channel as the reported AP and that might be detected by a STA receiving this frame [see the definition of “detected access point (AP)” in 3.2 (Definitions specific to IEEE Std 802.11)] have dot11UnsolicitedProbeResponseOptionActivated equal to true and so are transmitting unsolicited Probe Response frames …" | N | ED1: 2022-08-11 21:10:32Z - Reviewed ED2: 2022-08-01 11:57:26Z This CID is implemented by CID 2310. |  | 2022-08-11 23:25 | ED1
1232 | John Wullert | 258 | 1 | 9.2.4.5.6 | 918 | 38 | T | N | 918 | 38 | 9.2.4.5.6 |  | V | Mark HAMILTON |  | 59 | The sentence effectively includes two defintions for the Queue Size subfield, depending on whether the STA is HE or non-HE. The two definitions are joined with the word "and" which suggests that both values might be represented together when in fact they are mutually exclusive. | Replace "and" with "or": The Queue Size subfield is an 8-bit field that indicates the amount of buffered traffic for a given TC or TS at the non-AP non-HE STA sending the frame that contains this subfield or the amount of buffered traffic for a given TC or TS at the non-AP HE STA for transmission to the HE STA identified by the receiver address of the frame that contains this subfield. | REVISED (MAC: 2022-04-27 20:14:54Z): Replace on page 918.38 "The Queue Size subfield is an 8-bit field that indicates the amount of buffered traffic for a given TC or TS at the non-AP non-HE STA sending the frame that contains this subfield and the amount of buffered traffic for a given TC or TS at the non-AP HE STA for transmission to the HE STA identified by the receiver address of the frame that contains this subfield." with "The Queue Size subfield is an 8-bit field that indicates the amount of buffered traffic for a given TC or TS: - at a non-AP non-HE STA sending the frame that contains this subfield, or - at a non-AP HE STA for transmission to the HE STA identified by the receiver address of the frame that contains this subfield." | EDITOR | 20220516 Approved | Resolved | MAC: 2022-04-27 20:15:09Z - status set to: Ready for Motion MAC: 2022-01-16 20:27:21Z - status set to: Review | I | ED2: 2022-06-07 14:09:05Z - Reviewed. ED1: 2022-05-20 21:30:18Z | 1.3 | 2022-06-09 01:39 | EDITOR
1233 | John Wullert | 258 | 1 | 10.2.6 | 2081 | 53 | T | N | 2081 | 53 | 10.2.6 |  | V | John Wullert | 11-22/0995 | 81 | The title and first sentence of subclause 10.2.6 indicate that DCF, HCF and TUA can be used together. The remainder of the text only describes the operation of HCF and does not describe in any way how the three can be combined. | Expand paragraph to indicate how the use of the three methods can be combined | REVISED (MAC: 2022-09-15 10:01:13Z): Incorporate the changes in 11-22/995r1 (https://mentor.ieee.org/802.11/dcn/22/11-22-0995-01-000m-resolution-of-cid-1233-in-clause-10-2-6-cc-258.docx) for CID 1233 which adds TUA access methods information. | EDITOR | 20220915 Approved | Resolved | MAC: 2022-09-15 10:01:21Z - status set to: Ready for motion MAC: 2022-09-10 18:13:13Z - status set to: Submission Required MAC: 2022-09-02 19:32:48Z - status set to: Review MAC: 2022-01-16 22:04:37Z - status set to: Submission Required | I | ED2: 2022-10-06 13:06:42Z - reviewed. ED1: 2022-09-23 15:04:34Z | 2 | 2022-10-10 02:45 | EDITOR
1234 | John Wullert | 258 | 1 | 26.3.1 | 4135 | 54 | E | N | 4135 | 54 | 26.3.1 |  | A | Edward Au | 22/0175r2 | 44 | First sentence of this subclause refers to subclause 10.2.6 with regard to fragmentation procedures. That subclause does not discuss fragmenttation procedures | Revise reference to subclause 10.2.7 Fragmentation/defragmentation Overview | ACCEPTED (ED2: 2022-01-23 12:22:22Z) | EDITOR | 20220228 Approved | Resolved | ED2: 2022-01-23 12:22:20Z - status set to: Review ED2: 2022-01-15 12:27:49Z - status set to: Discuss | I | EDITOR: 2022-04-04 18:42:38Z - Reviewed ED2: 2022-03-06 01:47:12Z | 1.2 | 2022-04-05 18:02 | EDITOR
1235 | John Wullert | 258 | 1 | 26.3.1 | 4135 | 62 | E | N | 4135 | 62 | 26.3.1 |  | A | Edward Au | 22/0175r2 | 44 | First sentence of this paragraph refers to subclause 10.2.6 with regard to fragmentation procedures. That subclause does not discuss fragmenttation procedures | Revise reference to subclause 10.2.7 Fragmentation/defragmentation Overview | ACCEPTED (ED2: 2022-01-23 12:22:40Z) | EDITOR | 20220228 Approved | Resolved | ED2: 2022-01-23 12:22:37Z - status set to: Review ED2: 2022-01-15 12:27:42Z - status set to: Discuss | I | EDITOR: 2022-04-04 18:43:02Z - Reviewed ED2: 2022-03-06 01:47:49Z | 1.2 | 2022-04-05 18:02 | EDITOR
1236 | Joseph Levy | 258 | 1 | 6.3.7.4.2 | 425 | 11 | T | Y | 425 | 11 | 6.3.7.4.2 |  | V |  |  | 59 | The description of the RSNI parameter is incorrect and confusing. The phrase "... of the received PPDU containing at the time the corresponding Association Request frame was received" does make sense. | Replace: "The RSNI value represents the measured RSNI of the received PPDU containing at the time the corresponding Association Request frame was received." With: ""The RSNI value represents the measured RSNI at the time the corresponding Association Request frame was received." | REVISED (GEN: 2022-05-11 20:56:52Z) at P425.11 Replace: "The RSNI value represents the measured RSNI of the received PPDU containing at the time the corresponding Association Request frame was received." with "The RSNI value represents the measured RSNI of the received PPDU containing the corresponding Association Request frame." Also at 451.16 Replace "The RSNI value represents the measured RSNI of the received PPDU containing the corresponding Reassociation Request frame was received." with "The RSNI value represents the measured RSNI of the received PPDU containing the corresponding Reassociation Request frame." | EDITOR | 20220516 Approved | Resolved | GEN: 2022-05-11 20:59:03Z - status set to: Ready for Motion GEN: 2022-03-09 15:48:14Z - status set to: Review Proposed Resolution: Accept The RSNI value represents the measured RSNI of the received PPDU containing at the time the corresponding Association Request frame was received. The element is optionally present if dot11RMRSNIMeasurementActivated is true; otherwise not present. Replace: "The RSNI value represents the measured RSNI of the received PPDU containing at the time the corresponding Association Request frame was received." With: "The RSNI value represents the measured RSNI at the time the corresponding Association Request frame was received." Proposed Resolution: Replace: "The RSNI value represents the measured RSNI of the received PPDU containing at the time the corresponding Association Request frame was received." with "The RSNI value represents the measured RSNI of the received PPDU containing the corresponding Association Request frame." | I | EDITOR: 2022-06-09 01:35:44Z -Reviewed ED2: 2022-06-06 15:55:32Z | 1.3 | 2022-06-09 01:39 | EDITOR
1237 | Joseph Levy | 258 | 1 | 12.7.2 | 3207 | 12 | T | Y | 3207 | 12 | 12.7.2 |  | V | Michael Montemurro |  | 73 | "The Authenticator should use the key replay counter to identify invalid messages to silently discard." Is this a requirement? Informative? The key replay counter is used to identify invalid messages. Invalid messages should be silently discarded, but this sentence does not provide the this requirement. Assuming this is informative the action of silently discarding should not be provided here. | Change: "The Authenticator should use the key replay counter to identify invalid messages to silently discard." To be: "The Authenticator should use the key replay counter to identify invalid messages." | REVISED (SEC: 2022-08-08 15:26:26Z) - At 3207.10, change "The Authenticator should use the key replay counter to identify invalid messages to silently discard." To be: "The Authenticator shall use the key replay counter to identify invalid messages." At 3207.13, change "should also" to "shall also" At 3207.16, change "field should not be updated" to "field shall not be updated" At 3207.17, change "In other words, the Supplicant never updates" to "In other words, the Supplicant shall not update" | EDITOR | 20220829 Approved | Resolved | SEC: 2022-02-22 20:32:55Z - status set to: Review SEC: 2022-01-12 20:59:22Z - status set to: Discuss Related to 1822 | N | ED2: 2022-10-03 19:57:32Z - This CID is implemented by CID 1822. |  | 2022-10-09 23:01 | ED1
1238 | Joseph Levy | 258 | 1 | 12.7.6.3 | 3218 | 52 | T | Y | 3218 | 52 | 12.7.6.3 |  | A | Michael Montemurro |  | 73 | "On reception of message 2, the Authenticator checks that the key replay counter corresponds to the outstanding message 1. If not, it silently discards the message." There is no required action in this requirement, this requirement is unclear. | Change: "On reception of message 2, the Authenticator checks that the key replay counter corresponds to the outstanding message 1. If not, it silently discards the message." To be: "On reception of message 2, the Authenticator checks that the key replay counter corresponds to the outstanding message 1. If not, the Authenticator shall silently discard the message." | ACCEPTED (SEC: 2022-08-08 15:47:47Z) | EDITOR | 20220829 Approved | Resolved | SEC: 2022-03-01 20:20:47Z - status set to: Review Cited text in context at 3218.48 in clause 12.7.6.3 (4-way handshake message 2) "Processing for PTK generation is as follows: The Supplicant sends message 2 to the Authenticator. On reception of message 2, the Authenticator checks that the key replay counter corresponds to the outstanding message 1. If not, it silently discards the message." The commenter claims that "There is no required action in this requirement, this requirement is unclear." Proposed resolution: At 3218.52, change "If not, it silently discards the message." to "If not, the Authenticator shall silently discard the message." SEC: 2022-01-12 21:09:54Z - status set to: Discuss | I | ED1: 2022-10-09 22:55:58Z -Reviewed ED2: 2022-10-03 19:54:56Z | 2 | 2022-10-10 02:45 | EDITOR
1239 | Joseph Levy | 258 | 1 | 12.7.6.3 | 3218 | 56 | T | Y | 3218 | 56 | 12.7.6.3 |  | V | Michael Montemurro |  | 73 | "If dot11RSNAOperatingChannelValidationActivated is true and Supplicant RSNE indicates OCVC capability, the Authenticator silently discards message 2 if any of the following are true:" There is no required action in this requirement. | Change: "If dot11RSNAOperatingChannelValidationActivated is true and Supplicant RSNE indicates OCVC capability, the Authenticator silently discards message 2 if any of the following are true:" To be: "If dot11RSNAOperatingChannelValidationActivated is true and Supplicant RSNE indicates OCVC capability, the Authenticator shall silently discard message 2 if any of the following are true:" | REVISED (SEC: 2022-08-08 15:50:55Z) - At 3218.56, change: "and Supplicant RSNE indicates OCVC capability, the Authenticator silently discards message 2 if any of the following are true:" to "and the Supplicant RSNE indicates OCVC capability, the Authenticator shall silently discard message 2 if any of the following are true:" | EDITOR | 20220829 Approved | Resolved | SEC: 2022-03-01 20:25:19Z - status set to: Review Cited text is at 3218.56 in clause 12.7.6.3 4-way handshake message 2 "If dot11RSNAOperatingChannelValidationActivated is true and Supplicant RSNE indicates OCVC capability, the Authenticator silently discards message 2 if any of the following are true: — OCI KDE or FTE OCI subelement is missing in the message — Channel information in the OCI does not match current operating channel parameters (see 12.2.9 (Requirements for Operating Channel Validation))" Commenter claims "There is no required action in this requirement." Proposed change: At 3218.56, change: "and Supplicant RSNE indicates OCVC capability, the Authenticator silently discards message 2 if any of the following are true:" to "and the Supplicant RSNE indicates OCVC capability, the Authenticator shall silently discard message 2 if any of the following are true:" SEC: 2022-01-12 21:10:05Z - status set to: Discuss | I | ED1: 2022-10-09 22:56:14Z - Reviewed ED2: 2022-10-03 19:55:29Z | 2 | 2022-10-10 02:45 | EDITOR
1240 | Joseph Levy | 258 | 1 | 12.7.6.3 | 3219 | 6 | T | Y | 3219 | 6 | 12.7.6.3 |  | A | Michael Montemurro |  | 73 | "..., the Authenticator silently discards message 2." There is no required action in this requirement. | Change: "..., the Authenticator silently discards message 2." To be: "..., the Authenticator shall silently discard message 2." | ACCEPTED (SEC: 2022-08-08 15:53:24Z) | EDITOR | 20220829 Approved | Resolved | SEC: 2022-03-01 20:30:11Z - status set to: Review Cited text in context is at 3219.3 in clause 12.7.6.3 4-way handshake message 2 "b) Verifies the message 2 MIC or AEAD decryption operation result. 1) If the calculated MIC does not match the MIC that the Supplicant included in the EAPOL-Key frame or the AEAD decryption operation returns failure, the Authenticator silently discards message 2." Commenter claims "There is no required action in this requirement." Proposed change: At 3219.6, change "the Authenticator silently discards message 2." to "the Authenticator shall silently discard message 2." SEC: 2022-01-12 21:10:52Z - status set to: Discuss | I | ED1: 2022-10-09 22:56:29Z -Reviewed ED2: 2022-10-03 19:10:09Z | 2 | 2022-10-10 02:45 | EDITOR
1241 | Joseph Levy | 258 | 1 | 12.7.6.4 | 3221 | 10 | T | Y | 3221 | 10 | 12.7.6.4 |  | A | Michael Montemurro |  | 73 | "On reception of message 3, the Supplicant silently discards the message if the Key Replay Counter field value has already been used or if the ANonce value in message 3 differs from the ANonce value in message 1." There is no required action in this requirement. | Change: "On reception of message 3, the Supplicant silently discards the message if the Key Replay Counter field value has already been used or if the ANonce value in message 3 differs from the ANonce value in message 1." To be: "On reception of message 3, the Supplicant shall silently discard the message if the Key Replay Counter field value has already been used or if the ANonce value in message 3 differs from the ANonce value in message 1." | ACCEPTED (SEC: 2022-08-23 16:36:10Z) | EDITOR | 20220829 Approved | Resolved | SEC: 2022-08-23 16:36:13Z - status set to: Ready For Motion SEC: 2022-03-01 20:37:44Z - status set to: Review Cited text in context in clause 12.7.6.4 4-way handshake message 3 at 3221.10 "On reception of message 3, the Supplicant silently discards the message if the Key Replay Counter field value has already been used or if the ANonce value in message 3 differs from the ANonce value in message 1." Commenter claims "There is no required action in this requirement." Proposed change At 3221.10, change "On reception of message 3, the Supplicant silently discards the message" to "On reception of message 3, the Supplicant shall silently discard the message" SEC: 2022-01-12 21:11:46Z - status set to: Discuss | I | ED1: 2022-10-09 22:56:46Z -Reviewed ED2: 2022-10-03 19:10:58Z | 2 | 2022-10-10 02:45 | EDITOR
1242 | Joseph Levy | 258 | 1 | 12.7.6.4 | 3221 | 14 | T | Y | 3221 | 14 | 12.7.6.4 |  | V | Michael Montemurro |  | 73 | "If dot11RSNAOperatingChannelValidationActivated is true and Authenticator RSNE indicates OCVC capability, the Supplicant silently discards message 3 if any of the following are true:" There is no required action in this requirement. | Change: "If dot11RSNAOperatingChannelValidationActivated is true and Authenticator RSNE indicates OCVC capability, the Supplicant silently discards message 3 if any of the following are true:" To be: "If dot11RSNAOperatingChannelValidationActivated is true and Authenticator RSNE indicates OCVC capability, the Supplicant shall silently discard message 3 if any of the following are true:" | REVISED (SEC: 2022-08-08 15:58:26Z) - At 3221.13, change "and Authenticator RSNE indicates OCVC capability, the Supplicant silently discards message 3" to "and the Authenticator RSNE indicates OCVC capability, the Supplicant shall silently discard message 3" | EDITOR | 20220829 Approved | Resolved | SEC: 2022-03-01 20:42:07Z - status set to: Review Cited text in context in clause 12.7.6.4 4-way handshake message 3 at 3221.13 "If dot11RSNAOperatingChannelValidationActivated is true and Authenticator RSNE indicates OCVC capability, the Supplicant silently discards message 3 if any of the following are true: — OCI KDE or FTE OCI subelement is missing in the message — Channel information in the OCI does not match current operating channel parameters (see 12.2.9 (Requirements for Operating Channel Validation))" Commenter claims "There is no required action in this requirement." Proposed change: At 3221.13, change "and Authenticator RSNE indicates OCVC capability, the Supplicant silently discards message 3" to "and the Authenticator RSNE indicates OCVC capability, the Supplicant shall silently discard message 3" SEC: 2022-01-12 21:11:59Z - status set to: Discuss | I | ED1: 2022-10-09 22:57:00Z - Reviewed ED2: 2022-10-03 19:11:27Z | 2 | 2022-10-10 02:45 | EDITOR
1243 | Joseph Levy | 258 | 1 | 12.7.6.4 | 3221 | 14 | T | Y | 3221 | 14 | 12.7.6.4 |  | V | Joseph Levy |  | 73 | "The Supplicant also:" is not a required action for this requirement. | Change: "The Supplicant also:" To be: "The Supplicant shall also:" | REVISED (SEC: 2022-08-23 16:32:40Z) Incorporate the changes in https://mentor.ieee.org/802.11/dcn/22/11-22-1378-01-000m-cid-1243-lb258-802-11revme.docx. | EDITOR | 20220829 Approved | Resolved | SEC: 2022-08-23 18:03:39Z - status set to: Ready For Motion Agree with direction. More changes needed to update the text in the bullet list to align with adding "shall" SEC: 2022-08-23 16:34:02Z - status set to: Submission Required SEC: 2022-03-01 20:45:53Z - status set to: Review Cited text in context in clause 12.7.6.4 4-way handshake message 3 at 3221.21 "The Supplicant also: a) Verifies the RSNE and, if present, the RSNXE. If this message 3 is part of a fast BSS transition initial mobility domain association or an association started through the FT protocol, the Supplicant verifies that the PMKR1Name in the PMKID List field of the RSNE is identical to the value it sent in message 2 and verifies that all other fields of the RSNE are identical to the fields in the RSNE present in the Beacon or Probe Response frames and verifies that the FTE and MDE are the same as in the (Re)Association Response frame. …" Proposed change: At 3221.21, change "The Supplicant also:" to "The Supplicant shall also:" SEC: 2022-01-12 21:12:22Z - status set to: Discuss | I | ED1: 2022-10-09 22:58:12Z -Reviewed ED2: 2022-10-03 19:14:46Z | 2 | 2022-10-10 02:45 | EDITOR
1244 | Joseph Levy | 258 | 1 | 23.2.2 | 3883 | 20 | T | Y | 3881.2 | 20 | 23.2.2 |  | A |  |  | 59 | The MIB variable "dot11MgmtOptionTimingMsmtAtctivated" is not a valid MIB variable, is only found once in the specification and is not defined anywhere. It should not be used as a condition for the value of RX_START_OF_FRAME_OFFSEST. It is likely that "dot11TimingMsmtActivated" is the MIB variable that should be referenced as the condition, but this should be verified. | Change "dot11MgmtOptionTimingMsmtActivated" To be: "dot11TimingMsmtActivated" | ACCEPTED (PHY: 2022-04-26 14:26:13Z) | EDITOR | 20220516 Approved | Resolved | PHY: 2022-04-26 14:26:11Z - status set to: Ready for Motion PHY: 2022-01-17 12:24:42Z - status set to: Discuss | I | EDITOR: 2022-06-09 01:36:02Z - Reviewed ED2: 2022-06-06 15:39:36Z | 1.3 | 2022-06-09 01:39 | EDITOR
1245 | Joseph Levy | 258 | 1 | 15.2.3.1 | 3417 | 48 | T | Y | 3417 | 48 | 15.2.3.1 |  | J | Joseph Levy |  | 84 | The definition of RX_START_OF_Frame_OFFSET seems to only be located in the RXVECTOR parameter tables and the definition itself does not make sense. All timing parameters for measurements are provided by the PHY, the MAC only uses the PHY supplied values. Hence, "an estimate of the offset from the point in time at which the start of the preamble off the PPDU arrived at the received antenna connector to the point in time at which this primitive is issued to the MAC" does not make sense. In clause 8.3.5.6.3 there is a note stating that a more precise name for RX_START_OF_FRAME_OFFSET would be RX_START_OF_PPDU_TO_PHY_RXSTART_PRIMITIVE_OFFSET. In clause 15.2.3 RXVECTOR parameters all of the parameters are defined in subclauses except the RX_START_OF_FRAME_OFFSET parameter. However in clause 6.3.55.1 an offset is mention in Note 2 that describes an offset that can be used to correct the timestamp generated by the PHY by subtracting the delay between actual start of frame arrival at the antenna to when the timestamp is generated (this is an implementation specific value). I believe that this offset is the RX_START_OF_FRAME_OFFSET. Also note that previous versions of 802.11 (e.g. 2012) had two times shown Figure 6-16 t2 and t3, where t3 corresponded to the time stamp and t2 the time of arrival, which was "t3"-"the offset". | Replace: "An estimate of the offset (in 10 ns units) from the point in time at which the start of the preamble of the PPDU arrived at the receive antenna connector to the point in time at which this primitive is issued to the MAC." With: "An estimate of the offset (in 10 ns units) from the point in time at which the start of the preamble of the PPDU arrived at the receive antenna to the point in time that the time stamp is generated." Note this definition should also be corrected at the following additional locations: 3457.12, 3523.6, 3541.42, 3698.27, 3828.10, 3881.20, and 4540.36 (8 locations in all). Also note that in the final location the units are 0.1 ns not 10 ns as elsewhere. | REJECTED -- The TG reviewed the Comment and Proposed Change, and concluded that the Proposed Change could not be accepted. The TG consensus was that a submission was required to ensure that the changes are applied in the correct context. However no submission was provided. | EDITOR | 20220915 Approved | Resolved | PHY: 2022-04-26 13:57:49Z - status set to: Submission Required PHY: 2022-01-17 10:59:05Z - status set to: Discuss | N |  |  | 2022-09-17 00:48 | EDITOR
1246 | Joseph Levy | 258 | 1 | 15.3.7 | 3426 | 37 | T | Y | 3426 | 37 | 15.3.7 |  | J | Joseph Levy |  | 84 | The use of RX_START_OF_FRAME_OFFSET is said to be described in 6.3.55, based on notes in the draft at the following locations: 3426.37, 3451.55, 3513.16, 3622.53, 3680.58, 3793.62, and 4113.45. But "RX_START_OF_FRAME_OFFSET" is not present in the clause. The clause does refer to an "offset" in several notes, but it does not tie the RX_START_OF_FRAME_OFFSET to any of the offsets mentioned in the clause. It seems the offset mentioned in NOTE 2 - is the RX_START_OF_FRAME_OFFSET but there is no reference to the parameter. | Replace the NOTE with the following: "NOTE--The RX_START_OF_FRAME_OFFSET value is the offset used to compensate for the delay in generating the timestamp as described in 6.3.55 (Timing measurement). The estimated arrival time of the start of the preamble for the incoming PPDU is the value of the timestamp minus the value of RX_START_OF_FRAME_OFFSET." Note this note should also be corrected at the following additional locations: 3451.55, 3513.16, 3622.53, 3680.58, 3793.62, and 4113.45 (7 locations in all). | REJECTED -- The TG reviewed the Comment and Proposed Change, and concluded that the Proposed Change could not be accepted. The TG consensus was that a submission was required to ensure that the changes are applied in the correct context. However no submission was provided. | EDITOR | 20220915 Approved | Resolved | PHY: 2022-04-26 13:59:10Z - status set to: Submission Required PHY: 2022-01-17 11:00:16Z - status set to: Discuss | N |  |  | 2022-09-17 00:48 | EDITOR
1247 | Joseph Levy | 258 | 1 | 21.3.16 | 3776 | 59 | T | Y | 3776 | 59 | 21.3.16 |  | V | Youhan KIM |  | 59 | The reference for transmit and receive port impedance is poorly phrased, awkwardly worded, and not really correct, as clause 17.3.8.7 only defines the connector impedance for "exposed" connectors. | Replace: "Transmit and receive antenna connector impedance for each transmit and receive antenna is defined in 17.3.8.7 (Transmit and receive impedance at the antenna connector)." With: "The impedance of exposed transmit and receive antenna connectors are defined in 17.3.8.7 (Transmit and receive impedance at the antenna connector)." Note this same correction should also be made at 3855.4 (2 locations in all). | REVISED (PHY: 2022-05-13 20:52:53Z) Note to commenter: The proposed text update below clarifies that 17.3.8.7 on deals with the case in which the antenna connecter is exposed as the commenter has suggested. Furthermore, similar change is made to 19.3.17 and 23.3.16 as well. Instruction to TGme Editor: Implement the proposed text updates for CID 1247 in https://mentor.ieee.org/802.11/dcn/22/11-22-0520-04-000m-lb258-phy-cides-part-1.docx | EDITOR | 20220516 Approved | Resolved | PHY: 2022-05-13 20:53:02Z - status set to: Ready for Motion PHY: 2022-01-17 12:24:01Z - status set to: Discuss | I | EDITOR: 2022-06-09 01:36:19Z -Reviewed ED2: 2022-06-06 15:29:08Z | 1.3 | 2022-06-09 01:39 | EDITOR
1248 | Joseph Levy | 258 | 1 |  |  |  | T | Y |  |  |  |  | J | Joseph Levy |  | 83 | There are multiple clauses in the draft that provide requirements for testing. These clause while interesting and informative should not be normative clauses in the 802.11 specification as the 802.11 specification specifies a MAC and PHY specifications, not a test specification. e.g. Clause 27.3.19.4.4 is very interesting and informative, however it does not contain 802.11 requirements, it contains the requirements for transmitter modulation accuracy (EVM) test. These tests while vital for assessing if a device does or does not meet the EVM requirements, but they are not requirements on the MAC or the PHY and should not in the body of the specification. This clause also uses normative language to define the text equipment and test behavior, e.g., "The transmit modulation accuracy test shall be performed ...". These requirement should be contained in an annex and not in the main body of the text. Therefore move the test clause in the specification to an informative test annex. Also note that the notice and disclaimer on page 3 clearly states that: IEEE does not "test" and allows that are there many ways to "test". Hence, any testing provide in this specification is not normative but informative. (Clauses 17.3.9.8, 19.3.18.7.4, 20.4.4.1.2, 20.5.4.1.1, 21.3.17.4.4, 23.3.17.4.4, 24.5.4.1.1, 25.4.6.1.2, 25.5.7.1.2, 25.6.9.1.2, 27.3.19.4.4, 28.5.11.1.1, 28.6.11.1.1). | Remove test instrumentation requirements from the body of the 802.11 specification and locate these requirements in an annex. | REJECTED -- The comment fails to identify changes in sufficient detail so that the specific wording of the changes that will satisfy the commenter can be determined. | EDITOR | 20220915 Approved | Resolved | PHY: 2022-01-17 10:49:34Z - status set to: Submission Required | N |  |  | 2022-09-17 00:49 | EDITOR
1249 | Joseph Levy | 258 | 1 | 11.8.3 | 2795 | 37 | T | Y | 2795 | 37 | 11.8.3 |  | V | Joseph Levy |  | 59 | The requirement that "An AP shall not transmit a Quiet Channel element if the BSS bandwidth is neither 160 MHz non 80+80 MHz". Is a double negative requirement, that states a Quiet Channel element can only be sent in a 160 MHz or 80+80 MHz channel. This is not correct. The intent of this requirement to prohibit sending the Quiet Channel element on a 160 MHz or 80+80 MHz channels. In addition, now that 320 MHz channels are defined, this requirement should also restrict the use of the Quiet Channel element in 320 MHz channels. | Replace: "An AP shall not transmit a Quiet Channel element if the BSS bandwidth is neither 160 MHz nor 80+80 MHz." With: "An AP shall not transmit a Quiet Channel element if the BSS bandwidth is 160 MHz, 80+80 MHz, or 320 MHz." | REVISED (MAC: 2022-05-12 21:49:55Z) - MAC: 2022-05-12 21:49:17Z Change "An AP shall not transmit a Quiet Channel element if the BSS bandwidth is neither 160 MHz nor 80+80 MHz." to "An AP shall not transmit a Quiet Channel element if the BSS bandwidth is 20, 40 or 80 MHz." | EDITOR | 20220516 Approved | Resolved | MAC: 2022-05-12 22:04:32Z - status set to: Ready for Motion MAC: 2022-01-17 01:34:12Z - status set to: Review | I | ED2: 2022-06-07 15:10:53Z - Reviewed. ED1: 2022-05-20 22:17:35Z | 1.3 | 2022-06-09 01:39 | EDITOR
1250 | Joseph Levy | 258 | 1 | 10,6,6,6 | 2153 | 37 | T | Y | 2153 | 37 | 10,6,6,6 |  | J | Joseph Levy |  | 81 | There are multiple location in clause 10 where "is set to" is used to refer to the value of a field, element, or sub-element that is being tested. The 802.11 editorial style guide (11-09/1034r17) states that such a test should use "equal to" and not "is set to". The uses of "is set to" to indicate a value that is tested should be removed. | Make the following changes at the following location (page.line): 2153.37 - replace "is set to" with "is" 2192.5 - replace "is set to" with "is" and replace "contained a value of 1" with "are 1" 2192.9 - replace "is set to" with "is" and replace "contained a value of 1" with "are 1" 2192.13 - replace "is set to" with "is" and replace "contained a value of 1" with "are 1" 2192.16 - replace "is set to" with "is" and replace "contained a value of 1" with "are 1" 2193.6 - replace "is set to" with "is" and replace "contained a value of 1" with "is 1" 2193.10 - replace "is set to" with "is" and replace "contained a value of 1" with "is 1" 2193.14 - replace "is set to" with "is" and replace "contained a value of 1" with "is 1" 2193.17 - replace "is set to" with "is" and replace "contained a value of 1" with "is 1" 2220.12 - reword to be: "An HE TB PPDU carrying a frame with a Duration field equal to 0 shall not include any frames that solicit a control response frame from the AP." Editorial note it may be clearer to replace "a frame" with "an MPDU" and "frames" with "MPDUs".. 2233.57 - reword to be: "All ACs with priority higher than an AC for which the ACM subfield is 1 should have the ACM subfield set to 1." 2239.41 - replace "is set to" with "is" 2239.45 - replace "is set to" with "is" 2239.41 - replace "is set to" with "is" 2259.51 - replace "When the Block Ack Policy subfield value is set to 1 by the originator of an ADDBA Request frame between HT STAs, then the ADDBA Response frame accepting the ADDBA Request frame shall contain 1 in the Block Ack Policy subfield." with "When the Block Ack Policy subfield value is 1 in an ADDBA Request frame, the responding HT STA shall set the Block Ack Policy subfield to 1 in the ADDBA Response frame accepting the ADDBA Request frame." 2261.8 - replace "is set to" with "is" 2261.42 - replace "is set to a value" with "is" 2316.60 - replace "is set to" with "is" 2338.31 - replace "is set to" with "is" 2351.37 - replace "is set to" with "is" 2351.42 - replace "is set to" with "is" 2371.6 - replace "is set to" with "is" 2429.6 - replace "is set to" with "is" 2463.63 - replace "is set to" with "is" 2468.33 - replace "is set to" with "is" 2468.39 - replace "is set to" with "is" 2505.13 - replace "is set to" with "is" 2505.15 - replace "is set to" with "is" 2505.55 - replace "is set to" with "is" 2505.58 - replace "is set to" with "is" 2508.48 - replace "is set to" with "is" 2508.51 - replace "is set to" with "is" 2514.27 - replace "is set to" with "is" 2505.58 - replace "is set to" with "is" 2523.59 - replace "is set to" with "is" 2523.61 - replace "is set to" with "is" 2578.6 - replace "is set to" with "is" 2505.58 - replace "is set to" with "is" 2606.45 - replace "is set to" with "is" | REJECTED (MAC: 2022-09-16 02:55:50Z): The comment is withdrawn by the commenter. | EDITOR | 20220915 Approved | Resolved | MAC: 2022-09-16 02:55:58Z - status set to: Ready for motion MAC: 2022-04-22 15:09:08Z - status set to: Submission Required MAC: 2022-01-16 22:16:39Z - status set to: Review | N |  |  | 2022-09-17 00:52 | EDITOR
1251 | Joseph Levy | 258 | 1 | 11.3.9.3 | 2759 | 39 | T | Y | 2759 | 39 | 11.3.9.3 |  | J | Joseph Levy |  | 81 | Default values are not "set to" but are defined. Remove the "set to" wording in the definition of default values. | Replace: "is set to" With: "is" in 3 locations: 2750.39, 2750.41, and 2750.43 | REJECTED (MAC: 2022-09-16 02:56:02Z): The comment is withdrawn by the commenter. | EDITOR | 20220915 Approved | Resolved | MAC: 2022-09-16 02:56:08Z - status set to: Ready for motion MAC: 2022-04-27 18:40:37Z - status set to: Submission Required MAC: 2022-01-17 01:33:19Z - status set to: Review | N |  |  | 2022-09-17 00:52 | EDITOR
1252 | Joseph Levy | 258 | 1 | 11.7.5 | 2792 | 2 | T | Y | 2792 | 2 | 11.7.5 |  | J | Joseph Levy |  | 81 | There are multiple location in clause 11 where "is set to" is used to refer to the value of a field, element, or sub-element that is being tested. The 802.11 editorial style guide (11-09/1034r17) states that such a test should use "equal to" and not "is set to". The uses of "is set to" to indicate a value that is tested should be removed. | At the following locations: 2792.2 - Replace: "is set to" With: "is" 2892.21 - Replace: "is set to" With: "is" 2892.24 - Replace: "is set to" With: "is" 2892.40 - Replace: "is set to" With: "is" 2913.26 - Replace: "is set to" With: "is" 2934.60 - Replace: "is set to" With: "is" 2951.8 - Replace: "is set to" With: "is equal to" 2954.50 - Replace: "is set to" With: "is" 2993.51 - Replace: "is set to" With: "is" 3005.12 - Replace: "is set to" With: "is" 3005.14 - Replace: "is set to" With: "is" 3039.57 - Replace: "is set to" With: "is" | REJECTED (MAC: 2022-09-16 02:56:12Z): The comment is withdrawn by the commenter. | EDITOR | 20220915 Approved | Resolved | MAC: 2022-09-16 02:56:17Z - status set to: Ready for motion MAC: 2022-04-27 18:41:29Z - status set to: Submission Required MAC: 2022-01-17 01:33:59Z - status set to: Review | N |  |  | 2022-09-17 00:52 | EDITOR
1253 | Joseph Levy | 258 | 1 | 14.10.4.2 | 3356 | 14 | T | Y | 3356 | 14 | 14.10.4.2 |  | J | Joseph Levy |  | 81 | There are multiple location in clause 14 where "is set to" is used to refer to the value of a field, element, or sub-element that is being tested. The 802.11 editorial style guide (11-09/1034r17) states that such a test should use "equal to" and not "is set to". The uses of "is set to" to indicate a value that is tested should be removed. | 3356.15: Replace: "is set to" With: "is" 3370.48 - Replace: "is set to" With: "is" 3372.55 - Replace: "is set to" With: "is" 3372.56 - Replace: "is set to" With: "is" 3384.19 - Replace: "is set to" With: "is" 3403.8 - Replace: "is set to" With: "is" 3403.12 - Replace: "is set to" With: "is" 3405.1 - Replace: "is set to" With: "is" 3405.38 - Replace: "is set to" With: "is" 3407.35 - Replace: "is set to" With: "is" 3407.36 - Replace: "is set to" With: "is" 3411.43 - Replace: "is set to" With: "is" | REJECTED (MAC: 2022-09-16 02:56:21Z): The comment is withdrawn by the commenter. | EDITOR | 20220915 Approved | Resolved | MAC: 2022-09-16 02:56:25Z - status set to: Ready for motion MAC: 2022-05-12 21:43:25Z - status set to: Submission Required MAC: 2022-01-17 01:39:49Z - status set to: Review | N |  |  | 2022-09-17 00:52 | EDITOR
1254 | Joseph Levy | 258 | 1 | 173.5.5 | 3486 | 29 | T | Y | 3486 | 29 | 17.3.5.5 |  | A | Joseph Levy |  | 59 | There is one location clause 17 where "is set to" is used to refer to the value of a field, element, or sub-element that is being tested. The 802.11 editorial style guide (11-09/1034r17) states that such a test should use "equal to" and not "is set to". The uses of "is set to" to indicate a value that is tested should be removed. | Replace: "is set to" With: "is" | ACCEPTED (PHY: 2022-04-26 14:18:16Z) | EDITOR | 20220516 Approved | Resolved | PHY: 2022-04-26 14:18:14Z - status set to: Ready for Motion PHY: 2022-04-26 14:03:10Z - status set to: Submission Required We need to agree on whether it's "is" or "is equal to" PHY: 2022-01-19 10:37:58Z - status set to: Discuss | I | EDITOR: 2022-06-09 01:31:54Z -Reviewed ED2: 2022-06-06 15:10:57Z | 1.3 | 2022-06-09 01:39 | EDITOR
1255 | Joseph Levy | 258 | 1 | 20.3.9 | 3652 | 65 | T | Y | 3652 | 65 | 20.3.9 |  | J | Joseph Levy |  | 84 | There are multiple location in clause 20, 21, 22, and 23 where "is set to" is used to refer to the value of a field, element, or sub-element that is being tested. The 802.11 editorial style guide (11-09/1034r17) states that such a test should use "equal to" and not "is set to". The uses of "is set to" to indicate a value that is tested should be removed. | 3652.65 - Replace: "is set to" With: "is" 3660.24 - Replace: "is set to" With: "is" 3661.2 - Replace: "is set to" With: "is" 3663.44 - Replace: "is set to" With: "is" - editorial note: "describes an example steps" is incorrect replace with "describes example steps" 3663.46 - Replace: "is set to" With: "is" 3697.50 - Replace: "is set to" With: "is" 3704.35 - Replace: "is set to" With: "is" (2 locations) 3789.49 - Replace: "is set to" With: "is" 3827.26 - Replace: "is set to" With: "is" 3914.30 - Replace: "is set to" With: "is" 3921.22 - Replace: "is set to" With: "is" 3922.34 - Replace: "is set to" With: "is" 3928.27 - Replace: "is set to" With: "is" 3928.31 - Replace: "is set to" With: "is" 3939.39 - Replace: "is set to" With: "is" 3943.34 - Replace: "is set to" With: "is" 3944.53 - Replace: "is set to" With: "is" (2 locations) 3949.8 - Replace: "is set to" With: "is" 3949.9 - Replace: "is set to" With: "is" 3949.31 - Replace: "is set to" With: "is" 3949.32 - Replace: "is set to" With: "is" editorial note: delete "using" at 3996.17 | REJECTED -- The TG reviewed the Comment and Proposed Change, and concluded that the Proposed Change could not be accepted. The TG consensus was that a submission was required to ensure that the changes are applied in the correct context. However no submission was provided. | EDITOR | 20220915 Approved | Resolved | PHY: 2022-04-26 14:21:51Z - status set to: Submission Required PHY: 2022-01-17 12:19:31Z - status set to: Discuss | N |  |  | 2022-09-17 00:48 | EDITOR
1256 | Joseph Levy | 258 | 1 |  |  |  | T | Y |  |  |  |  | J | Joseph Levy |  | 83 | It is likely that there are multiple locations in clauses 24-30 where "is set to" is used to refer to the value of a field, element, or sub-element that is being tested. The 802.11 editorial style guide (11-09/1034r17) states that such a test should use "equal to" and not "is set to". The uses of "is set to" to indicate a value that is tested should be removed. But I didn't have the time to find them. | Replace: "is set to" With: "is" wherever is set to is used as a test and not an action. | REJECTED -- The comment fails to identify changes in sufficient detail so that the specific wording of the changes that will satisfy the commenter can be determined. | EDITOR | 20220915 Approved | Resolved | PHY: 2022-01-17 10:46:34Z - status set to: Submission Required | N |  |  | 2022-09-17 00:49 | EDITOR
1257 | Joseph Levy | 258 | 1 | 11.21.6.4 | 2893 | 5 | T | Y | 2893 | 5 | 11.21.6.4 |  | J | Joseph Levy |  | 81 | "When ASAP is set to 1 by the responding STA ..." is a test, hence it should not use "is set to" also ASAP is not identified as a field. | Replace: "When ASAP is set to 1 by the responding STA, ..." With: "When the frame received from the responding STA has an ASAP field equal to 1, ..." The same change should also be made at 2897.25 and 2897.29. (3 locations) | REJECTED (MAC: 2022-09-16 02:56:29Z): The comment is withdrawn by the commenter. | EDITOR | 20220915 Approved | Resolved | MAC: 2022-09-16 02:56:33Z - status set to: Ready for motion MAC: 2022-04-27 18:24:01Z - Also change "ASAP" to "the ASAP field" MAC: 2022-04-27 18:23:00Z - status set to: Submission Required MAC: 2022-01-17 01:35:56Z - status set to: Review | N |  |  | 2022-09-17 00:52 | EDITOR
1258 | Joseph Levy | 258 | 1 | 11.42.3 | 3048 | 62 | E | Y | 3048 | 62 | 11.42.3 |  | A | Edward Au | 22/0175r2 | 44 | The wording of the requirement to set the GDD enablement state variable is awkward. | Replace: "A GDD dependent STA is configured with a GDD enablement state variable which is set to one of the following three states: ..." With: "The GDD enablement state variable of a GDD dependent STA is set to one of the following states: ..." | ACCEPTED (ED2: 2022-01-23 11:55:28Z) | EDITOR | 20220228 Approved | Resolved | ED2: 2022-01-23 11:55:26Z - status set to: Review ED2: 2022-01-15 12:08:03Z - status set to: Discuss | I | EDITOR: 2022-04-04 23:44:19Z -Reviewed ED2: 2022-03-06 01:03:18Z | 1.2 | 2022-04-05 18:02 | EDITOR
1259 | Joseph Levy | 258 | 1 | 10.42.6.4.1 | 2483 | 38 | E | Y | 2483 | 38 | 10.42.6.4.1 |  | V | Emily Qi |  | 58 | The requirement that "The responding STA shall reply to the transmit beam refinement training with a BRP frame containing a DMG Beam Refinement element with the TX-TRN-OK field and TX-train-response field both set to 1 and the BS-FBCK field set to indicate the TRN-T subfield on which the responding STA received the best signal (the determination of best signal is implementation dependent)." is confusing and uses "which" strangely. | Replace "The responding STA" with "A STA", replace "the" with "a", insert "request" following the word "training", replace "on which" with "that". | REVISED (ED1: 2022-05-10 22:41:22Z)- Change the cited text to: “A STA shall reply to a transmit beam refinement training request with a BRP frame containing a DMG Beam Refinement element with the TX-TRN-OK field and TX-train-response field both set to 1 and the BS-FBCK field set to indicate the TRN-T subfield on which the responding STA received the best signal (the determination of best signal is implementation dependent).” | EDITOR | 20220516 Approved | Resolved | ED1: 2022-05-10 22:41:39Z - status set to: Ready for Motion ED1: 2022-02-15 18:51:33Z - status set to: Submission Required ED1: 2022-01-15 21:18:36Z - status set to: Review | I | ED2: 2022-06-07 14:28:19Z - Reviewed. ED1: 2022-05-19 21:52:11Z | 1.3 | 2022-06-09 01:39 | EDITOR
1260 | Joseph Levy | 258 | 1 | 10.42.6.4.2 | 2485 | 37 | E | Y | 2485 | 37 | 10.42.6.4.2 |  | V | Emily Qi |  | 58 | The use of "in which" is not a clear way specify that a subfield is 0, nor is it a clear way to specify the content of the reply. | Replace "in which the EDMG-SHORT-BRP" with "with a", replace "was" with "equal to", replace "in which the Comeback" with "with the Comeback" | REVISED (ED1: 2022-05-10 22:42:28Z) - Incorporate changes in https://mentor.ieee.org/802.11/dcn/22/11-22-0319-05-000m-revme-wg-lb258-editor1-ad-hoc-comments.docx, for CID 1260. | EDITOR | 20220516 Approved | Resolved | ED1: 2022-05-10 22:42:57Z - status set to: Ready for Motion ED1: 2022-02-15 18:52:15Z - status set to: Submission Required ED1: 2022-01-15 21:18:54Z - status set to: Review | I | ED2: 2022-06-07 14:29:18Z - Reviewed. ED1: 2022-05-19 21:55:33Z | 1.3 | 2022-06-09 01:39 | EDITOR
1261 | Joseph Levy | 258 | 1 | 10.42.6.4.2 | 2486 | 50 | E | Y | 2486 | 50 | 10.42.6.4.2 |  | V | Mark Rision |  | 58 | The use of "which" instead of "that" make this definition unclear | Replace "which" with "that" | REVISED (ED1: 2022-04-28 18:07:54Z) - Delete "(which is directed to it)" at 2486.50. | EDITOR | 20220516 Approved | Resolved | ED1: 2022-04-28 18:19:18Z - status set to: Ready for Motion ED1: 2022-04-28 18:18:53Z - status set to: Submission Required ED1: 2022-04-28 18:09:17Z - status set to: Ready for Motion ED1: 2022-01-15 21:19:45Z - status set to: Review Cited sentence: A beam refinement responder is a STA that receives a BRP frame (which is directed to it) with the Initiator field set to 1 | I | ED2: 2022-06-07 14:29:46Z - Reviewed. ED1: 2022-05-19 21:56:20Z | 1.3 | 2022-06-09 01:39 | EDITOR
1262 | Joseph Levy | 258 | 1 | 9 | 896 | 1 | T | Y | 896 | 1 | 9 |  | J | Joseph Levy |  | 81 | Clause 9 is very verbose, it includes what values fields are set to and when they are set to specific values, as well as explanations of how the fields is used in the various "versions" of the STAs/APs. Clause 9 should only provide the format of frames and fields. It should not state what the values of fields are or what they are used for, these requirements should be provided in the clause where the frames and fields are used (as per clause 3.4 in the 802.11 Editorial style Guide). Often this information is repeated in the appropriate clause describing the behavior (causing double specification). Clause 9 should be cleaned up and the requirements defining behavior should be deleted or moved to the appropriate clause. | As in comment. Remove all inappropriate requirements from clause 9, by either deleting them or moving them to the proper clause in the specification. | REJECTED (MAC: 2022-09-16 02:56:46Z): The comment is withdrawn by the commenter. | EDITOR | 20220915 Approved | Resolved | MAC: 2022-09-16 02:56:51Z - status set to: Ready for motion MAC: 2022-01-16 20:20:07Z - status set to: Submission Required | N |  |  | 2022-09-17 00:52 | EDITOR
1263 | Joseph Levy | 258 | 1 | 12.6.20 | 3186 | 11 | E | Y | 3186 | 11 | 12.6.20 |  | V | Edward Au | 22/0176r2 | 44 | In a few location in the draft "equals true" is still used to describe the state of a MIB variable. The preferred way to state this is "is true" not "equals true". There are still 3 locations where this unpreferred wording is used. | Replace "equals true" with "is true" (three locations: 3186.11, 3186.20, 3186.24 ) | REVISED (ED2: 2022-02-14 18:28:20Z) Replace “equals true” with “is true” at 3186.11, 3186.20, and 3186.24 in D1.0. Replace “equals false” with “is false” at 3186.16 in D1.0. | EDITOR | 20220228 Approved | Resolved | ED2: 2022-02-14 18:28:25Z - status set to: Ready for Motion ED2: 2022-01-24 16:43:47Z - status set to: Review: Move from 22/0175r0 to 22/0176r0 for TG discussion ED2: 2022-01-23 11:56:12Z - status set to: Review ED2: 2022-01-15 12:17:27Z - status set to: Discuss | I | EDITOR: 2022-04-04 23:44:40Z - Reviewed ED2: 2022-03-06 01:04:35Z | 1.2 | 2022-04-05 18:02 | EDITOR
1264 | Joseph Levy | 258 | 1 | 3.2 | 213 | 46 | T | Y | 213 | 46 | 3.2 |  | V |  |  | 59 | Aline the definition of Active mode with the description in clause 11.2.1 | Change the definition of active mode to be: active mode: A power management mode of an associated STA in which an AP may transmit physical layer (PHY) protocol data units (PPDUs) to an associated STA at any time. For a mesh STA it is a mesh power management mode in which a neighbor peer mesh STA may transmit PPDUs to the active mesh STA at any time. (Note: this mode is equivalent to a STA or mesh STA being continuously in the awake state.) | REVISED (GEN: 2022-04-27 15:28:59Z) Change the definition of active mode to be: active mode: A power management mode of an associated station (STA) in which an AP may transmit physical layer (PHY) protocol data units (PPDUs) to an associated STA at any time. For a mesh STA it is a mesh power management mode in which a neighbor peer mesh STA may transmit PPDUs to the mesh STA at any time. NOTE -- This mode is equivalent to an associated STA or mesh STA being continuously in the awake state. | EDITOR | 20220516 Approved | Resolved | GEN: 2022-04-27 15:29:30Z - status set to: Ready for Motion GEN: 2022-03-11 03:53:30Z - status set to: Review Proposed Resolution: Revised: Change the definition of active mode to be: active mode: A power management mode of an associated station (STA) in which an AP may transmit physical layer (PHY) protocol data units (PPDUs) to an associated STA at any time. For a mesh STA it is a mesh power management mode in which a neighbor peer mesh STA may transmit PPDUs to the mesh STA at any time. NOTE -- This mode is equivalent to an associated STA or mesh STA being continuously in the awake state. Proposed Resolution: Accept | I | EDITOR: 2022-06-09 01:32:15Z - Reviewed ED2: 2022-06-06 14:43:58Z | 1.3 | 2022-06-09 01:39 | EDITOR
1265 | Joseph Levy | 258 | 1 | 11.2 |  |  | T | Y |  |  | 11.2 |  | J | Joseph Levy |  | 81 | Power save mode requires an AP in a BSS (or other STA in an IBSS) to behave is particular manner, e.g. buffering frames for a STA until an agreed upon time when the STA is scheduled to receive the frames. This allows the associated STA to save power by entering into a doze state, not receiving frames, with out concern of missing PPDU transmission as they will be buffered by the AP. The specification should not require the STA to be in awake or doze state, as there can be no requirement to receive a PPDU, specification assumes that the STA will follow the awake/ doze schedule to enable it to receive the desired buffered PPDUs and requires the AP to transmit PPDUs in accordance with assumed STA behavior. | Power save mode requires an AP in a BSS (or other STA in an IBSS) to behave is particular manner, e.g. buffering frames for a STA until an agreed upon time when the STA is scheduled to receive the frames. This allows the associated STA to save power by entering into a doze state, not receiving frames, with out concern of missing PPDU transmission as they will be buffered by the AP. The specification should not require the STA to be in awake or doze state, as there can be no requirement to receive a PPDU, specification assumes that the STA will follow the awake/ doze schedule to enable it to receive the desired buffered PPDUs and requires the AP to transmit PPDUs in accordance with assumed STA behavior. | REJECTED (MAC: 2022-09-16 02:56:56Z): The comment is withdrawn by the commenter. | EDITOR | 20220915 Approved | Resolved | MAC: 2022-09-16 02:57:02Z - status set to: Ready for motion MAC: 2022-01-16 20:19:55Z - status set to: Submission Required | N |  |  | 2022-09-17 00:52 | EDITOR
1266 | Joseph Levy | 258 | 1 | 4.5.4.1 | 319 | 26 | T | Y | 319 | 26 | 4.5.4.1 |  | V | Joseph Levy |  | 81 | WEP encryption is mentioned. WEP is obsolete and should not be used as an example of a means to provide data confidentiality. | WEP is obsolete and should not be used as an example of a means to provide data confidentiality, provide an updated example for how data confidentiality can be provided e.g., RSNA. | REVISED (GEN: 2022-09-13 19:17:02Z) at p319.26 delete "WEP encryption was defined to provide the data confidentiality aspects of closed wired media." | EDITOR | 20220915 Approved | Resolved | GEN: 2022-09-13 19:17:28Z - status set to: Ready For Motion GEN: 2022-03-09 13:35:45Z - status set to: Submission Required | I | ED1: 2022-10-09 22:51:38Z - Reviewed ED2: 2022-10-05 12:52:08Z | 2 | 2022-10-10 02:45 | EDITOR
1267 | Joseph Levy | 258 | 1 | 4.5.4.4 | 321 | 28 | T | Y | 321 | 28 | 4.5.4.4 |  | V | Joseph Levy |  | 81 | WEP and TKIP should no longer be used as an example of a cryptographic algorithm used by 802.11, as WEP is obsolete and TKIP is deprecated. (as stated at 353.46 and 353.48) | Remove WEP and TKIP as example cryptographic algorithms. Also remove the WEP reference in the footnote on page 321. | REVISED (GEN: 2022-09-13 19:21:33Z) at 321.27 (D1.0) change "IEEE Std 802.11 provides several cryptographic algorithms to protect data traffic, including: WEP, TKIP, CCMP, and GCMP. WEP and TKIP are based on the ARC420 algorithm," to "IEEE Std 802.11 provides several cryptographic algorithms to protect data traffic, including TKIP, CCMP, and GCMP. TKIP is based on the ARC420 algorithm," Change the footnote: change "WEP option" to "TKIP option" at p321.64 | EDITOR | 20220915 Approved | Resolved | GEN: 2022-09-13 19:25:32Z - status set to: Ready For Motion GEN: 2022-03-09 13:58:21Z - status set to: Submission Required | I | ED1: 2022-10-09 22:51:53Z -Reviewed ED2: 2022-10-05 12:55:20Z | 2 | 2022-10-10 02:45 | EDITOR
1268 | Joseph Levy | 258 | 1 | 4.9.2, 6.4 | 331 | 54 | T | Y | 331 | 54 | 4.9.2, 6.4 |  | J | Stephen McCann | 1596802 | 59 | What is MSGCF and should it be maintained in the spec? Isn't ESS management provided by the DS? | Remove clauses 4.9.2 and 6.4 | REJECTED (GEN: 2022-04-26 17:36:18Z) Rejected: There are uses of 802.11 that do not use a DS and even for scenarios that use a DS, MSGCF may provide further functionality. | EDITOR | 20220516 Approved | Resolved | GEN: 2022-04-26 17:35:56Z - status set to: Ready for Motion GEN: 2022-03-09 13:59:46Z - status set to: Discuss | N |  |  | 2022-05-19 00:21 | EDITOR
1269 | Joseph Levy | 258 | 1 |  |  |  | G | Y |  |  |  |  | J | Joseph Levy |  | 82 | The 802.11 specification should not have requirements based on passive actions. A requirement to receive a PPDU or listen to a channel are not acceptable requirement as there is no way to verify if a PPDU is received or a STA is listen. Requirements should only be based on verifiable actions. Such as transmission of a PPDU, the setting of a MIB variable, or the setting of the value of a field. Therefore all requirements that require a STA to listen or receive a PPDU should be replaced with a meaningful requirement. e.g. when an xyz PPDU is receive the STA shall ... (do something, e.g. transmit an ACK). | Replace the passive requirements in the specification, with active requirements that can be verified. e.g. the requirement that a STA is in doze state is impossible to verify and is not true as a STA can be in awake state at anytime it choses, the time allocated to doze state is a requirement on STAs with PPDUs to be sent to the STA to not send them until the agreed wake time or wake indication is received. | REJECTED (GEN: 2022-09-16 02:18:02Z) - The comment fails to identify changes in sufficient detail so that the specific wording of the changes that will satisfy the commenter can be determined. | EDITOR | 20220915 Approved | Resolved | GEN: 2022-03-09 00:42:46Z - status set to: Submission Required | N |  |  | 2022-09-16 20:58 | EDITOR
1270 | Jouni Malinen | 258 | 1 | 9.2.2 | 897 | 33 | T | Y | 897 | 33 | 9.2.2 |  | A | Mark HAMILTON |  | 46 | Table 9-2 uses binary notation for its values similarly to Table 9-1 and as such, should be listed as an exemption in 9.2.2 (Conventions). | Replace "The values in Table 9-1 are in binary" with "The values in Table 9-1 and Table 9-2 are in binary". | ACCEPTED (MAC: 2022-01-31 16:15:53Z) | EDITOR | 20220228 Approved | Resolved | MAC: 2022-03-04 17:50:40Z - status set to: Resolved MAC: 2022-02-01 21:03:47Z - status set to: Ready for Motion MAC: 2022-01-16 20:20:55Z - status set to: Review | I | ED2: 2022-04-04 15:40:55Z - reviewed ED1: 2022-03-27 00:28:36Z | 1.2 | 2022-04-05 18:02 | EDITOR
1271 | Jouni Malinen | 258 | 1 | 9.4.2.265.2 | 1724 | 33 | T | Y | 1724 | 33 | 9.4.2.265.2 |  | A | Mark HAMILTON |  | 59 | Table 9-376 uses both binary and decimal notation which is somewhat confusing and the binary encoding seems to be against the 9.2.2 (Conventions). The binary encoded values could be explicitly stated to use binary or the values could be replaced with matching decimal notation values. The latter seems to be more consistently used in the draft. | Replace the leftmost column values in Table 9-376 (Encoding of TRN Power Difference subfield) as follows: 000, 001, 010, 011, 101, 110, 111, 100 with 0, 1, 2, 3, 5, 6, 7, 4. | ACCEPTED (MAC: 2022-05-12 21:53:21Z) | EDITOR | 20220516 Approved | Resolved | MAC: 2022-05-12 22:04:47Z - status set to: Ready for Motion MAC: 2022-01-16 21:55:41Z - status set to: Review | I | ED2: 2022-06-07 14:01:51Z - Reviewed. ED1: 2022-05-20 21:25:01Z | 1.3 | 2022-06-09 01:39 | EDITOR
1272 | Jouni Malinen | 258 | 1 | 12.7.2 | 3206 | 27 | T | Y | 3206 | 27 | 12.7.2 |  | A | Michael Montemurro |  | 50 | EAPOL-Key Request frames with key type Group is used for the purpose of allowing a Supplicant to request the group keys to be changed. This does not need a 4-way handshake (which would be used to change the pairwise key) and in fact, it should not initiate a 4-way handshake with a single Supplicant a group key handshake with other Supplicants. I'm not aware of an implementation that does that, but I do know of a deployed implementation that initiates normal looking group key handshake with all Supplicants in this type of a case to rekey GTK. That deployed behavior seems reasonable, but it would be against the current definition: "If the EAPOL-Key frame in which the Request bit is 1 has a key type of Group, the Authenticator shall change the GTK, initiate a 4-way handshake with the Supplicant, and then execute the group key handshake to all Supplicants." | Delete ", initiate a 4-way handshake with the Supplicant," | ACCEPTED (SEC: 2022-03-09 22:50:36Z) | EDITOR | 20220314 Approved | Resolved | SEC: 2022-03-09 22:50:39Z - status set to: Ready for Motion SEC: 2022-02-09 21:51:30Z - status set to: Review The cited text in context is: "If the EAPOL-Key frame in which the Request bit is 1 has a key type of Group, the Authenticator shall change the GTK, initiate a 4-way handshake with the Supplicant, and then execute the group key handshake to all Supplicants." SEC: 2022-01-12 20:52:03Z - status set to: Discuss | I | EDITOR: 2022-04-05 03:31:08Z - Reviewed ED2: 2022-03-17 10:09:10Z | 1.2 | 2022-04-05 18:02 | EDITOR
1273 | Jouni Malinen | 258 | 1 | 12.7.2 | 3206 | 27 | T | Y | 3206 | 27 | 12.7.2 |  | V | Mark RISON |  | 66 | The current shall requirement for the Authenticator to change the GTK based on any authenticated EAPOL-Key Request frame with key type Group might be problematic in cases where the associated stations/Supplicants cannot be fully trusted. This requirement would allow any Supplicant to force a GTK change at any point in time and arbitrarily frequently. That could result in reduced performance for group-addressed frame delivery and undesired resource consumption for other associated STAs. The Authenticator should be in control on when the GTK is changed and while the Supplicants could be allowed to request changes, they should not be allowed to force this to happen. The current text is as follows: "If the EAPOL-Key frame in which the Request bit is 1 has a key type of Group, the Authenticator shall change the GTK, initiate a 4-way handshake with the Supplicant, and then execute the group key handshake to all Supplicants." | Replace "the Authenticator shall change the GTK" with "the Authenticator may change the GTK". Replace "execute the group key handshake to all Supplicants" with "execute the group key handshake to all Supplicants, if the GTK was changed" | REVISED (SEC: 2022-06-13 18:19:07Z) - Incorporate the changes shown in https://mentor.ieee.org/802.11/dcn/22/11-22-0353-02-000m-resolutions-for-some-comments-on-11me-d1-0-lb258.docx for CIDs 1273, 1476, 1848, 1449, 1450, 1451, 1452, 1846 and 1942. | EDITOR | 20220627 Approved | Resolved | SEC: 2022-06-13 18:18:58Z - status set to: Ready for Motion SEC: 2022-02-09 21:54:07Z - status set to: Review Related to Related to 1273, 1476, 1848, 1449, 1450, 1451, 1452 - Agreement on removing the 4-way handshake statement. - no objection - "shall change the GTK" to "may changed the GTK" - compromise as "should" with a note - "shall change the GTK" to "shall with conditions" - additional conditions on executing a 4-way handshake The cited text in context is: At cited location, change "If the EAPOL-Key frame in which the Request bit is 1 has a key type of Group, the Authenticator shall change the GTK, initiate a 4-way handshake with the Supplicant, and then execute the group key handshake to all Supplicants." to A. "If the EAPOL-Key frame in which the Request bit is 1 has a key type of Group, the Authenticator may change the GTK, and then execute the group key handshake to all Supplicants." B. Change to "If the EAPOL-Key frame in which the Request bit is 1 has a key type of Group, the Authenticator is not currently performing GTK rekeying and the requesting Supplicant has not recently made such a request, the Authenticator shall generate a new GTK with a new key ID (see 12.7.10 (RSNA Authenticator key management state machine)) and then execute the group key handshake with all Supplicants that are not in WNM sleep mode to deliver them, except a Supplicant for which it is currently performing PTK rekeying, in which case if it has not yet transmitted message 3 it shall deliver them in that message instead, and if it has already transmitted message 3 it shall perform the group key handshake after the end of the 4-way handshake." SEC: 2022-01-12 20:56:43Z - status set to: Discuss | I | ED1: 2022-08-11 21:01:24Z -Reviewed ED2: 2022-07-31 12:25:13Z | 1.4 | 2022-08-30 00:27 | EDITOR
1274 | Jouni Malinen | 258 | 1 | 11.2.3.16.3 | 2715 | 5 | T | Y | 2715 | 5 | 11.2.3.16.3 |  | V | Jouni Malinen |  | 59 | The design for delivering the GTK to a STA waking up from WNM sleep mode does not seem to work correctly for the case where RSN is used without management frame protection. This does not cover the case where there is a pending GTK update in progress (which is defined in the same paragraph for the management frame protection case) and as such, the STA could be left without knowing the new GTK when the AP/Authenticator takes that into use. The current text is as follows: "If RSN is used without management frame protection and a valid PTK is configured for the STA, the current GTK shall be sent to the STA using a group key handshake (see 12.7.7 (Group key handshake)) immediately following the WNM Sleep Mode Response frame." | Add after the cited sentence (i.e., at the end of the paragraph): "If a GTK update is in progress, the pending GTK shall be sent to the STA using another group key handshake immediately after the current GTK has been sent." | REVISED (MAC: 2022-04-27 18:14:06Z): Make the Proposed Change. Also, add a paragraph break after the second sentence in the cited paragraph. | EDITOR | 20220516 Approved | Resolved | MAC: 2022-05-02 23:08:11Z - status set to: Ready for Motion MAC: 2022-01-17 01:32:42Z - status set to: Review | I | ED2: 2022-06-07 14:55:35Z - Reviewed. ED1: 2022-05-20 21:27:42Z | 1.3 | 2022-06-09 01:39 | EDITOR
1275 | Jouni Malinen | 258 | 1 | 9.6.25.2 | 2021 | 13 | E | Y | 2021 | 13 | 9.6.25.2 |  | A |  |  | 49 | Table 9-594 (S1G Action field values) in 9.6.25 (S1G Action frame details) uses an incorrect name for the Header Compression frame (9.6.25.5). Maybe this frame was renamed at some point in time during P802.11ah work and this table (i.e., the only instance of "Header Compression Update") without "frame" at the end of the name was missed. "Header Compression frame" is used consistently elsewhere. | Replace "Header Compression Update" with "Header Compression" in Table 9-594. | ACCEPTED (ED1: 2022-02-22 21:20:17Z) | EDITOR | 20220314 Approved | Resolved | ED1: 2022-01-15 19:52:46Z - status set to: Review agreed. This is the only place using "Header Compression Update". | I | ED2: 2022-04-04 15:20:04Z - reviewed ED1: 2022-03-26 22:16:49Z | 1.2 | 2022-04-05 18:02 | EDITOR
1276 | Jouni Malinen | 258 | 1 | 10.2 | 2196 | 4 | T | Y | 2196 | 4 | 10.2 |  | V | Dave HALASZ | 11-22/0253 | 54 | S1G use of SID in PV1 is problematic in combination with the AID switching mechanism since SID is based on AID and the AID switching/assignment operations use unprotected AID Switch Request/Response frames (these are defined in Table 9-582 -- Unprotected S1G Action field values). While the CCMP AAD design protects the actual MAC address and as such, the integrity of the frames from that view point, it cannot prevent potential denial of service attacks where unprotected frames could be used to replace the SID(s) used to target the frames. As an example, an attacker could replace this mapping on the STA for another STA and whenever PV1 is used, the real recipient would not be receiving them. Such an easy to use mechanism for selectively dropping frames could be quite helpful for helping other attacks that would normally depend on a more complex man-in-the-middle style design intercepting and selectively forwarding frames. Unprotected AID changes could also result in denial of service against power saving mechanism in a similar manner since the TIM element bits would not be in sync between the AP and non-AP STAs if an attacker has changed them on one end using the unprotected mechanism. | Since AID switching is defined as an optional mechanism, the easiest solution here could be to disallow its use completely. If this mechanism is seen useful, a better approach would be to define a protected variants of the AID Switch Request/Response frames and allow only those protected variants to be used. | REVISED (MAC: 2022-03-21 14:56:46Z): Incorporate the changes in 11-22/0253r2 (https://mentor.ieee.org/802.11/dcn/22/11-22-0253-02-000m-cid-1276-protectedaidswitch.docx). | EDITOR | 20220422 Approved | Resolved | MAC: 2022-03-21 19:02:37Z - status set to: Ready for Motion MAC: 2022-03-08 21:44:39Z - Reviewed 11-22/0253. Generally okay with direction. Some details (MIB, especially) to work off-line and bring back a cleaned up version. MAC: 2022-01-17 01:20:55Z - status set to: Submission Required | I | ED2: 2022-05-04 20:20:19Z - Reviewed and edited. ED1: 2022-05-02 17:48:47Z | 1.3 | 2022-05-05 19:41 | EDITOR
1277 | Jouni Malinen | 258 | 1 | 12.4.8 | 3120 |  | T | Y | 3120 |  | 12.4.8 |  | V | Jouni Malinen |  | 59 | 12.4.8 (SAE finite state machine) subclauses were not updated to know about the new special status code value 126 for H2E. It is used similarly to the value 0 as a success case instead of other nonzero values indicating failures. | In Figure 12-4 (P3120 L7, 12.4.8.1): Replace "1(0)" with "1(0 or 126)" in Nothing->Committed. Replace "1(0)" with "1(0 or 126)" in Nothing->Confirmed. Replace "1(0)" with "1(0 or 126)" in Confirmed->Confirmed. Replace "1(0)" with "1(0 or 126)" in Committed->Confirmed. Replace "1(0)" with "1(0 or 126)" in Committed->Committed (5 instances). At P3121 L46 (12.4.8.3.2), replace "Com. Indicates receipt of an SAE Commit message (authentication transaction sequence number 1) with a status of 0." with "Com. Indicates receipt of an SAE Commit message (authentication transaction sequence number 1) with a status of 0 or 126." At P3124 L30 (12.4.8.6.3), replace "Status code is not SUCCESS" with "Status code is not SUCCESS or SAE_HASH_TO_ELEMENT". At P3125 L18 (12.4.8.6.4), replace "If the Status is some other nonzero value" with "If the Status is some other nonzero value other than 126". At P3125 L20 (12.4.8.6.4), replace "If the Status is zero" with "If the Status is 0 or 126". | REVISED (SEC: 2022-05-13 18:26:51Z) - Make the changes marked as "The proposed changes for CID 1277" in https://mentor.ieee.org/802.11/dcn/22/11-22-0740-03-000m-proposed-resolutions-to-some-lb258-comments.docx. This changes the text to the direction proposed in the comment and includes additional cleanup to address items that came up while reviewing the exact changes. | EDITOR | 20220516 Approved | Resolved | SEC: 2022-05-13 18:30:22Z - status set to: Ready for Motion SEC: 2022-01-12 20:02:28Z - status set to: Submission Required | I | EDITOR: 2022-06-09 01:17:10Z -Reviewed ED1: 2022-06-09 00:11:22Z - updated figure 12-15. ED2: 2022-06-06 14:11:14Z - ED2 rolled-in the text and transferred this CID to ED1 to insert the figure. | 1.3 | 2022-06-09 01:39 | EDITOR
1278 | Jouni Malinen | 258 | 1 | 12.4.8.1 | 3120 | 5 | E | Y | 3120 | 5 | 12.4.8.1 |  | V | Jouni Malinen | 22/0740r3 | 58 | The SAE Password Identifier mismatch case in Figure 12-4 (SAE finite state machine) uses inconsistent style in indicating the Authentication frame Status Code field value: "<123>" while all other cases use only the integer value in the 1(N) event. | Replace "1(<123>)" with "1(123)" in Nothing->Nothing transition of Figure 12-4. | REVISED (ED2: 2022-05-13 18:30:43Z) Replace "1(<123>)" with "1(123)" in Nothing->Nothing transition and "Rej(<123>)" with "Rej(123)" in Committed->Nothing transition of Figure 12-4. Note to editors: Figure 12-4 is Figure 12-15 in REVme/D1.2 and the Visio source of the figure with the proposed changes is attached in https://mentor.ieee.org/802.11/dcn/22/11-22-0740-03-000m-proposed-resolutions-to-some-lb258-comments.docx. Also note that CID 1277 modifies the same figure and combined edits as a Visio source are also attached in https://mentor.ieee.org/802.11/dcn/22/11-22-0740-03-000m-proposed-resolutions-to-some-lb258-comments.docx. | EDITOR | 20220516 Approved | Resolved | ED2: 2022-05-13 18:30:47Z - status set to: Ready for Motion ED2: 2022-01-15 12:13:34Z - status set to: Submission Required | N | ED2: 2022-06-06 14:13:00Z - Implemented by CID 1277. |  | 2022-06-06 14:13 | ED2
1279 | Jouni Malinen | 258 | 1 | 12.4.8.1 | 3120 | 11 | T | Y | 3120 | 11 | 12.4.8.1 |  | J | Mark RISON |  | 82 | The Figure 12-4 (SAE finite state machine) transition Confirmed->Confirmed based on the Com event lacks the condition for the group differing from the last valid received SAE Commit message that is describe in the text (P3126 L25: "if the finite cyclic group differs from the finite cyclic group in the most recently received valid SAE Commit message". | In Figure 12-4 (P3120 L11), replace Confirmed->Confirmed transition case "(Com,!big(Sync)/(inc(Sc), inc(Sync), 1(0),2,set(t0))" with "(Com,!big(Sync),!ChangedGrp/(inc(Sc),inc(Sync),1(0),2,set(t0))". At P3122 L50 (12.4.8.5.2), add a new entry to the list after DiffGrp: "ChangedGrp. The group specified in an SAE Commit message is supported but differs from the one received in the most recently received valid SAE Commit message." | REJECTED (SEC: 2022-09-16 00:15:33Z) - The comment fails to identify changes in sufficient detail so that the specific wording of the changes that will satisfy the commenter can be determined. | EDITOR | 20220915 Approved | Resolved | SEC: 2022-01-12 20:02:47Z - status set to: Submission Required | N |  |  | 2022-09-17 00:43 | EDITOR
1280 | Jouni Malinen | 258 | 1 | 12.6.1.1.10 | 3166 | 41 | T | Y | 3166 | 41 | 12.6.1.1.10 |  | A | Michael Montemurro |  | 72 | A note in Mesh GTKSA description seems to claim that Key ID 0 (and Key ID 1 when extended Key IDs are supported) are not allowed to be used for group addressed frames. That is not correct. While it is correct that Key ID 0 (or 1) shall be used for individually addressed frames, the Key ID spaces for individually and group addressed frames are distinct and the same Key ID value can be used for both (e.g., Key ID 1 for both TK (unicast) and GTK (multicast/broadcast) between two STAs). | Delete "Since Key ID 0 is reserved for individually addressed frame transmission, there are at most three available Key IDs (only two if extended Key IDs for individually addressed frames are in use), and the different MGTKs would contend for the single remaining Key ID upon rollover." | ACCEPTED (SEC: 2022-07-12 21:50:15Z) | EDITOR | 20220714 Approved | Resolved | SEC: 2022-07-13 12:34:24Z - status set to: Ready for Motion SEC: 2022-02-09 21:58:15Z - status set to: Review Related to 1448: Full text in context: NOTE—The use of a distinct Transmit MGTK and ESS GTK with identical transmit MAC addresses is precluded by limitations on key rollover and reception by STAs in an infrastructure BSS (see 14.11.5 (Mesh STA collocation) for collocated mesh STA rules). If the distinct MGTKs were to use different Key IDs, then rollover would be impossible. Since Key ID 0 is reserved for individually addressed frame transmission, there are at most three available Key IDs (only two if extended Key IDs for individually addressed frames are in use), and the different MGTKs would contend for the single remaining Key ID upon rollover. If the distinct MGTKs were to use the same Key IDs, then STAs would incorrectly attempt to decrypt mesh broadcast traffic using the ESS GTK, causing error counters (such as dot11RSNAStatsCCMPDecryptErrors) to continuously increment. CID 1280 proposal is to delete the third sentence. At cited location, delete "Since Key ID 0 is reserved for individually addressed frame transmission, there are at most three available Key IDs (only two if extended Key IDs for individually addressed frames are in use), and the different MGTKs would contend for the single remaining Key ID upon rollover. CID 1448 proposal is: Change "Since Key ID 0 is reserved for individually addressed frame transmission," to "Since Key ID 0 is reserved for individually addressed frame transmission (except in mixed environments)," SEC: 2022-01-12 20:25:28Z - status set to: Discuss Related to 1448 | I | ED1: 2022-08-11 22:50:36Z - Reviewed ED2: 2022-08-01 13:22:05Z | 1.4 | 2022-08-30 00:27 | EDITOR
1281 | Kazuto Yano | 258 | 1 | 3.1 | 202 | 60 | E | N | 202 | 60 | 3.1 |  | V | Michael Montemurro | 11-22/839r1 | 66 | "Single input, single output (SISO)" is double-defined. This is confusing. | Please rephrase at least one of them. | REVISED (GEN: 2022-06-06 14:27:14Z) Remove the "SISO" definition at 202.60. Remove the "(SISO)" on P4318L32. Note to editor. The resolution to this CID is the same as CID 2255. | EDITOR | 20220627 Approved | Resolved | GEN: 2022-06-06 14:27:28Z - status set to: Ready for Motion GEN: 2022-04-27 15:14:43Z - status set to: Discuss Concern with how the SISO is defined. -- Single Spatial Stream vs single space-time stream vs receiver uses a single antenna. This needs to have a reflector discussion to clarify and harmonize the definition. GEN: 2022-03-31 19:23:00Z - status set to: Review GEN: 2022-03-31 19:11:47Z - Proposed Resolution: Revised; At p202.60 delete "single input, single output (SISO): A technique by which a station (STA) transmits to or receives from a single STA a single space-time stream.(11ax)" at p4318.32 delete "(SISO)" Same resolution as CID 2255 and CID 1869. MAC: 2022-03-15 15:59:09Z - Very similar to CIDs 2255 and 1869. Moving to GEN. MAC: 2022-01-17 02:46:59Z - status set to: Submission Required | N | ED1: 2022-08-11 20:30:04Z - Reviewed ED2: 2022-07-31 11:40:18Z This CID is implemented by CID 2255. |  | 2022-08-11 23:25 | ED1
1282 | Kazuto Yano | 258 | 1 | 8.3.5.12.3 | 891 | 65 | E | N | 891 | 65 | 8.3.5.12.3 |  | A |  |  | 43 | "For 27" should be "For Clause 27". | Please modify as in the comment. | ACCEPTED (ED1: 2022-01-15 19:21:47Z) | EDITOR | 20220124 Approved | Resolved | ED1: 2022-01-15 19:21:49Z - status set to: Ready for Motion | I | ED2: 2022-02-04 19:40:40Z - reviewed. ED1: 2022-01-27 23:58:07Z | 1.1 | 2022-02-23 00:26 | EDITOR
1283 | Kazuto Yano | 258 | 1 | 9.2.4.8.1 | 948 | 3 | E | N | 948 | 3 | 9.2.4.8.1 |  | A |  |  | 43 | Table 9-34 sticks out of the page. | Please make the table fit into the page. | ACCEPTED (ED1: 2022-01-15 19:22:03Z) | EDITOR | 20220124 Approved | Resolved | ED1: 2022-01-15 19:22:06Z - status set to: Ready for Motion | N | ED2: 2022-02-04 19:40:55Z - reviewed. ED1: 2022-01-28 23:45:25Z- implemented by CID 2331. |  | 2022-02-04 19:41 | ED2
1284 | Kazuto Yano | 258 | 1 | 17.3.9.8 | 3504 | 10 | E | N | 3504 | 10 | 17.3.9.8 |  | A | Edward Au | 22/0175r2 | 44 | "the DTA field" must be "the DATA field". | Please fix this typo. | ACCEPTED (ED2: 2022-01-23 11:47:59Z) | EDITOR | 20220228 Approved | Resolved | ED2: 2022-01-23 11:47:56Z - status set to: Review ED2: 2022-01-15 12:26:18Z - status set to: Discuss | N | ED2: 2022-03-06 01:20:39Z - This CID is implemented by CID 2261. |  | 2022-03-06 01:21 | ED2
1285 | Kazuto Yano | 258 | 1 | C.3 | 5483 | 13 | E | N | 5483 | 13 | C.3 |  | A | Edward Au | 22/0175r2 | 44 | "TruthValu" following on dot11ClusteringActivated must be "TruthValue,". | Please fix this typo. | ACCEPTED (ED2: 2022-01-23 11:48:19Z) | EDITOR | 20220228 Approved | Resolved | ED2: 2022-01-23 11:48:16Z - status set to: Review ED2: 2022-01-15 12:46:51Z - status set to: Discuss | I | EDITOR: 2022-04-04 18:34:55Z - Reviewed ED2: 2022-03-06 01:55:03Z | 1.2 | 2022-04-05 18:02 | EDITOR
1286 | Kazuto Yano | 258 | 1 | C.3 | 5483 | 14 | E | N | 5483 | 14 | C.3 |  | A | Edward Au | 22/0175r2 | 44 | Comma is missing after "TruthValue" following on dot11DiscoveryAssistanceActivated. | Please add a comma. | EDITOR: 2022-04-04 18:35:12Z - Reviewed ACCEPTED (ED2: 2022-01-23 11:48:28Z) | EDITOR | 20220228 Approved | Resolved | ED2: 2022-01-23 11:48:30Z - status set to: Review ED2: 2022-01-15 12:46:56Z - status set to: Discuss | I | ED2: 2022-03-06 01:42:13Z | 1.2 | 2022-04-05 18:02 | EDITOR
1287 | Kazuto Yano | 258 | 1 | C.3 | 5581 | 33 | E | N | 5581 | 33 | C.3 |  | A | Edward Au | 22/0175r2 | 44 | "(" following on INTEGER seems to be unnecessary. | Please remove it. (Same modification is necessary on line 36.) | ACCEPTED (ED2: 2022-01-23 12:20:30Z) | EDITOR | 20220228 Approved | Resolved | ED2: 2022-01-23 12:20:27Z - status set to: Review ED2: 2022-01-15 12:47:05Z - status set to: Discuss | I | EDITOR: 2022-04-04 18:36:41Z - Reviewed ED2: 2022-03-06 01:44:34Z | 1.2 | 2022-04-05 18:02 | EDITOR
1288 | Kazuto Yano | 258 | 1 | C.3 | 5653 | 51 | E | N | 5653 | 51 | C.3 |  | V | Edward Au | 22/0218r1 | 44 | "OCTET-STRING" following on dot11EDMGPolarizationCapability should be "OCTET STRING". | Please replace "-" with a space. | REVISED (ED2: 2022-02-14 18:33:01Z) At 5653.51 in D1.0, replace “OCTET-STRING” with “OCTET STRING”. At 3117.43, 3255.6, 3258.2, and 3258.63 in D1.0, replace “octet-string” with “octet string”. | EDITOR | 20220228 Approved | Resolved | ED2: 2022-02-14 18:33:09Z - status set to: Ready for Motion ED2: 2022-02-11 13:45:34Z - status set to: Review: Move from 22/0175r0 to 22/0218r0 for TG discussion ED2: 2022-01-23 12:20:55Z - status set to: Review ED2: 2022-01-15 12:47:11Z - status set to: Discuss | I | EDITOR: 2022-04-04 18:37:19Z - Reviewed ED2: 2022-03-06 01:46:00Z | 1.2 | 2022-04-05 18:02 | EDITOR
1289 | Kazuyuki Sakoda | 258 | 1 | 14.2.7 | 3320 | 59 | E | N | 3320 | 59 | 14.2.7 |  | V | Kaz SAKODA | 22/1594r0 | 81 | Description in 14.2.4 (Mesh STA configuration) and 14.2.7 (Candidate peer mesh STA) are largely duplicated. It might be better to clean up 14.2.7 to refer to 14.2.4. | As in comment | REVISED (ED2: 2022-09-14 20:28:29Z) Incorporate the changes for CIDs 1289 and 1771 in doc 11-22/1594r0 (https://mentor.ieee.org/802.11/dcn/22/11-22-1594-00-000m-revme-mesh-profile-vs-mesh-sta-configuration.docx). | EDITOR | 20220915 Approved | Resolved | ED2: 2022-09-14 20:28:32Z - status set to: Ready for motion ED2: 2022-01-15 12:23:27Z - status set to: Submission Required | N | ED1: 2022-10-09 21:43:48Z - Reviewed ED2: 2022-10-05 13:27:52Z - This CID is implemented by CID 1771. |  | 2022-10-09 23:01 | ED1
1290 | Kazuyuki Sakoda | 258 | 1 | 10.46 | 2572 | 57 | E | N | 2572 | 57 | 10.46 |  | J | Kaz SAKODA |  | 81 | 802.11ah introduced a lot of subclauses directly under clause 10, i.e., from 10.46 (S1G BSS Operation) to 10.63 (S1G BSS type and STA type). Many of them are only applicable to S1G STAs. It will be more reader friendly, if these subclauses are grouped as a family of S1G STA features. | Create a subclause under clause 10 that groups miscellaneous S1G operations, and relocate many of the subclauses 10.46~10.63 to it, making these subclauses to be level3 subclauses such as 10.46.1~10.46.18. | REJECTED (ED1: 2022-09-12 18:39:47Z)- withdrawn by the commenter. | EDITOR | 20220915 Approved | Resolved | ED1: 2022-09-12 18:41:58Z - status set to: Ready for motion ED1: 2022-01-18 03:27:24Z - status set to: Submission Required. A direction discussion might be needed before a full submission is prepared. ED1: 2022-01-15 18:29:25Z - status set to: Discuss | N |  |  | 2022-09-17 17:27 | ED1
1291 | Kazuyuki Sakoda | 258 | 1 | 10.41 | 2431 | 39 | E | N | 2431 | 39 | 10.41 |  | J | Kaz SAKODA |  | 81 | Subclause 10.41 (CDMG AP or PCP clustering) is talking about MLME rather than MAC. Entire subclause should be relocated to somewhere under clause 11. MLME. | As in comment | REJECTED (ED1: 2022-09-12 18:42:14Z)- withdrawn by the commenter. | EDITOR | 20220915 Approved | Resolved | ED1: 2022-09-12 18:42:23Z - status set to: Ready for motion ED1: 2022-01-18 03:26:27Z - status set to: Submission Required. A direction discussion might be needed before a full submission is prepared. ED1: 2022-01-15 18:34:07Z - status set to: Discuss | N |  |  | 2022-09-17 17:27 | ED1
1292 | Kazuyuki Sakoda | 258 | 1 | 10.4 | 2419 | 47 | E | N | 2419 | 47 | 10.4 |  | J | Kaz SAKODA |  | 81 | Subclause 10.40 (DMG and CMMG AP or PCP clustering) is talking about MLME rather than MAC. Entire subclause should be relocated to somewhere under clause 11. MLME. | As in comment | REJECTED (ED1: 2022-09-12 18:42:30Z)- withdrawn by the commenter. | EDITOR | 20220915 Approved | Resolved | ED1: 2022-09-12 18:42:37Z - status set to: Ready for motion ED1: 2022-01-18 03:26:11Z - status set to: Submission Required. A direction discussion might be needed before a full submission is prepared. ED1: 2022-01-15 18:34:57Z - status set to: Discuss | N |  |  | 2022-09-17 17:27 | ED1
1293 | Kwok Shum Au | 258 | 1 |  |  |  | E | N |  |  |  |  | V |  |  | 43 | There are a few appearances of "group-addressed" throughout Draft 1.0. As per the editor's style guideline, hyphen is not needed. | Throughout the Draft 1.0, please replace "group-addressed" with "group addressed". | REVISED (ED1: 2022-01-15 21:50:55Z) - At 1674.54/63, 2929.7, change "Group-addressed" to "Group Addressed". At 3519.2, 3533.30, 4872.44, change "group-addressed" to "group addressed". | EDITOR | 20220124 Approved | Resolved | ED1: 2022-01-15 19:03:09Z - status set to: Ready for Motion | I | ED2: 2022-02-04 19:36:34Z - reviewed. ED1: 2022-01-27 02:15:04Z | 1.1 | 2022-02-23 00:26 | EDITOR
1294 | Kwok Shum Au | 258 | 1 | 3.4 |  |  | E | N |  |  | 3.4 |  | A |  |  | 49 | It is a comment resulting from a recent discussion on a specific CID in TGbe. Please add "ER" as an abbreviation in Clause 3.4 for extended range. | Please add "ER" as an abbreviation in Clause 3.4 for extended range. | ACCEPTED (ED1: 2022-03-08 22:55:26Z) - accepted. | EDITOR | 20220314 Approved | Resolved | ED1: 2022-03-08 22:55:28Z - status set to: Ready for Motion ED1: 2022-02-22 18:20:18Z - status set to: Review ED1: 2022-01-15 19:03:42Z - Found 300+ instances of ER, but no abbreviation in 3.4. | I | ED2: 2022-04-04 15:09:48Z - Reviewed ED1: 2022-03-25 22:22:12Z | 1.2 | 2022-04-05 18:02 | EDITOR
1295 | Kwok Shum Au | 258 | 1 | 3.2 |  |  | E | N |  |  | 3.2 |  | V | Emily Qi |  | 71 | It is a comment resulting from a recent discussion on a specific CID in TGbe. No hyphen is needed for "access point". | Delete hyphen in all appearances of "access-point: in subclause 3.2. | REVISED (ED1: 2022-07-12 22:05:58Z) Change “non-access-point (non-AP)” to “non–access point (non-AP)” through the draft, 23 instances in 3.2 in D1.0. Note that “–” is an en-dash, not regular dash (“-”). | EDITOR | 20220714 Approved | Resolved | ED1: 2022-07-12 22:06:25Z - status set to: Resolved ED1: 2022-06-24 19:12:50Z - status set to: Review ED1: 2022-04-11 16:45:27Z - status set to: Submission Required ED1: 2022-02-22 18:22:34Z - ED1: 2022-02-22 18:21:01Z - Found 23 instances in 3.2. they are in the context of "non-access-point (non-AP)" . If hyphen is removed, "non-access-point (non-AP)" will be ""non-access point (non-AP)" Need the group discussion. | I | ED2: 2022-08-17 19:25:20Z - reviewed. ED1: 2022-07-30 22:21:28Z | 1.4 | 2022-08-30 00:27 | EDITOR
1296 | Kwok Shum Au | 258 | 1 | Z |  |  | E | N |  |  | Z |  | V | Edward Au | 22/0218r1 | 44 | Throughout Annex Z, SS is interpreted as "spatial stream". In subclause 3.4, however, SS is abbreviated for "station service". | Consider either providing a new abbreviation for "station service" or creating an abbreviation for "spatial stream" that is not conflict with that of the "station service". | REVISED (ED2: 2022-02-14 18:45:29Z) At 203.41 in subclause 3.2 of D1.0, change “station service (SS)” with “station service”. At 262.5 in subclause 3.4 of D1.0, change the definition of abbreviation of SS from “station service” with “spatial stream”. At 311.22 in subclause 4.4.1 of D1.0, change “the station service (SS)” with “the station service). Replace “SS” with “station service” at the following locations in D1.0: 311.51 (twice), 311.57, 311.59 (twice), 311.60, 311.63, 313.54, and 313.55. Replace “SS” with “Station service” at the following locations in D1.0: 311.54, 313.16, 313.21, 313.26, 329.56, 330.11, 330.16, 330.22, and 330.49. Replace “an SS” with “a station service” at the following locations in D1.0: 319.44, 320.45, and 321.25. | EDITOR | 20220228 Approved | Resolved | ED2: 2022-02-14 18:45:34Z - status set to: Ready for Motion ED2: 2022-02-11 17:22:52Z - status set to: Review ED2: 2022-01-15 11:41:09Z - status set to: Discuss | I | EDITOR: 2022-04-04 18:34:12Z - Reviewed ED2: 2022-03-06 18:28:59Z | 1.2 | 2022-04-05 18:02 | EDITOR
1297 | Mahmoud Kamel | 258 | 1 | 27.3.16.2 | 4455 | 5 | T | Y | 4455 | 5 | 27.3.16.2 |  | V | Youhan KIM |  | 77 | The quantization bits b_\phi for the angle \phi is missing | change the text to "with b_\phi and b_\psi are the number of quantization bits of the angles \phi(k,u) and \psi(k,u) respectively and are defined by the Codebook Information field of the HE MIMO Control field ... " | REVISED (PHY: 2022-08-24 20:17:27Z) - Note to commenter: Agree with the commenter that b_phi is missing. Note that Table 9-90 already specifies that b_psi and b_phi are “the number of bits used to quantize” the angles, hence it seems redundant to add that information here again. Instruction to TGme Editor: Implement the proposed text updates for CID 1297 in 11-22/990r10 <https://mentor.ieee.org/802.11/dcn/22/11-22-0990-10-000m-lb258-misc-cids.docx> | EDITOR | 20220829 Approved | Resolved | PHY: 2022-04-26 14:36:07Z - status set to: Submission Required See the resolution for CID 2341 and make sure the wording is consistent PHY: 2022-01-17 12:32:36Z - status set to: Discuss | I | ED2: 2022-09-08 13:54:31Z | 2 | 2022-10-10 02:45 | EDITOR
1298 | Mark Hamilton | 258 | 1 | R.3.2 | 6031 | 64 | T | Y | 6031 | 64 | R.3.2 |  | J | Mark HAMILTON |  | 82 | Figure R-1 and text in R.3.2 is very confusing with respect to multiple BSSs served by "the same physical AP". This seems to be referencing an "AP device", perhaps? But the BSS(s?) in the figure are not separated, with a separate Portal for each. | A submission will be provided. | REJECTED (SEC: 2022-09-16 00:15:33Z) - The comment fails to identify changes in sufficient detail so that the specific wording of the changes that will satisfy the commenter can be determined. | EDITOR | 20220915 Approved | Resolved | SEC: 2022-01-12 21:48:45Z - status set to: Submission Required | N |  |  | 2022-09-17 00:43 | EDITOR
1299 | Mark Hamilton | 258 | 1 | C.3 | 5693 | 25 | T | Y | 5693 | 25 | C.3 |  | J | Mark HAMILTON |  | 82 | Why is dot11APCivicLocation a Table? Can a given AP have multiple locations? Which one is provided in ANQP exchanges? (Same thing for dot11APLCI.) | Remove the "Table" concepts for dot11APCivicLocation and dot11APLCI, and change the "Entry" SEQUENCES to be the primary definition for each. Remove "Table" in references to these MIB attributes in the body text. | REJECTED (SEC: 2022-09-16 00:15:33Z) - The comment fails to identify changes in sufficient detail so that the specific wording of the changes that will satisfy the commenter can be determined. | EDITOR | 20220915 Approved | Resolved | SEC: 2022-01-12 21:43:03Z - status set to: Submission Required | N |  |  | 2022-09-17 00:43 | EDITOR
1300 | Mark Hamilton | 258 | 1 | 4.10.3 | 338 | 22 | T | Y | 338 | 22 | 4.10.3 |  | J | Mark HAMILTON |  | 82 | 4.10.3 is way too detailed for clause 4 (frame exchange diagrams, etc.) Move it (to 11?). Same for 4.10.4, and 4.10.5. | A submission will be provided. | REJECTED (GEN: 2022-09-16 02:18:16Z) - The comment fails to identify changes in sufficient detail so that the specific wording of the changes that will satisfy the commenter can be determined. | EDITOR | 20220915 Approved | Resolved | GEN: 2022-09-02 02:56:41Z - status set to: Discuss Proposed Resoultion: Rejected; The comment fails to identify changes in sufficient detail so that the specific wording of the changes that will satisfy the commenter can be determined. No Submisson was provided. GEN: 2022-03-09 14:01:23Z - status set to: Submission Required | N |  |  | 2022-09-16 20:58 | EDITOR
1301 | Mark Hamilton | 258 | 1 | 6.3.32 | 530 | 24 | T | Y | 530 | 24 | 6.3.32 |  | V | Graham Smith | 11-22/916r9 | 81 | Many primitives in clause 6.3 are just "boilerplate" and don't add any useful information. For example, Link Measurement primitives are just a list of the fields in frame, and serve to "request that a Link Measurement Request frame be sent", etc. This is just overhead in the Standard for no benefit. Consider consolidating all such primtiives into a table that simply identifies that such a set of primitives exists for each management frame, with "boilerplate" action and description. Some primitives, like Channel Availabitily Query are even worse, simply passing the entire frame contents into the primitive as a "blob". These would benefit from the consolidation, by indicating that the primtive takes/gives a set of values from/to the SME, and remove the notion that the SME is actually construcing a frame format. | A submission will be provided. | REVISED (GEN: 2022-09-14 02:09:32Z) - Incorporate the changes in 11-22/916r9: https://mentor.ieee.org/802.11/dcn/22/11-22-0916-09-0arc-clause-6-3-new-text.docx (Note to Editor this is the same resolution as CID 1114). | EDITOR | 20220915 Approved | Resolved | GEN: 2022-09-14 02:09:17Z - status set to: Ready For Motion GEN: 2022-09-02 03:12:20Z - status set to: Review GEN: 2022-03-09 15:56:30Z - status set to: Submission Required | N | ED2: 2022-10-05 12:55:36Z - This CID is implemented by CID 1114. |  | 2022-10-09 23:01 | ED1
1302 | Mark Hamilton | 258 | 1 | 4.3.8 | 273 | 1 | T | Y | 273 | 1 | 4.3.8 |  | J | Mark HAMILTON |  | 82 | In many cases, the use of "non-AP STA" is inconsistent with the definition. The definition is simply, "A STA that is not contained within an access point (AP)." without consideration for whether this is in the context of an infrastructre network. So, for example, an IBSS, mesh or PBSS STA is a non-AP STA, by definition. That makes statements like the cited paragraph in 4.3.8 confusing and self-contradictory. Related, the PICS uses the term "Independent station" (CFIndepSTA) to mean not an AP and also not mesh and not OCB. So, that is a "infrastructure non-AP STA or IBSS STA" it seems. Is that intended? Is that useful in the body text contexts where "non-AP STA" is used? | Consider if the definition should be restricted to "in an infrastructure context", or if the uses of non-AP STA (for example in 4.3.8) should explicitly say "infrastructure". A submission will be provided, once task group direction can be determined. | REJECTED (GEN: 2022-09-16 02:18:12Z) - The comment fails to identify changes in sufficient detail so that the specific wording of the changes that will satisfy the commenter can be determined. | EDITOR | 20220915 Approved | Resolved | GEN: 2022-09-02 03:09:22Z - status set to: Discuss Proposed Resolution: Rejected; The comment fails to identify changes in sufficient detail so that the specific wording of the changes that will satisfy the commenter can be determined. GEN: 2022-07-25 15:32:22Z - status set to: Submission Required GEN: 2022-03-09 13:21:44Z - status set to: Discuss | N |  |  | 2022-09-16 20:58 | EDITOR
1303 | Mark Hamilton | 258 | 1 | 4.3.5.1 | 268 | 15 | T | Y | 268 | 15 | 4.3.5.1 |  | J | Mark HAMILTON |  | 82 | The term/concept "infrastructure BSS" is used extensively in the Standard, but never defined. "Infrastructure" is defined to be the collection of a DS, AP(s), and optional portal and mesh gate(s). By implication, we can assume an "infrastructure BSS" is a BSS corresponding to this collection (formed by one of the APs, presumably). It would be good to be clear/explicit, however. Plus, leaving this as an implication (not a clear definition) leaves it confusing if a PBSS is an infrastrcture BSS, for example. Also, language in 4.3.5 implies that an infrastructure BSS can operate independently, without any DS or other "extended" network - is this desired/expected? If so, the definition is confusing/wrong. This all needs to be cleaned up. | A submission will be provided. | REJECTED (GEN: 2022-09-16 02:18:10Z) - The comment fails to identify changes in sufficient detail so that the specific wording of the changes that will satisfy the commenter can be determined. | EDITOR | 20220915 Approved | Resolved | GEN: 2022-09-02 03:01:51Z - status set to: Discuss Proposed resolution: Rejected: The comment fails to identify changes in sufficient detail so that the specific wording of the changes that will satisfy the commenter can be determined. GEN: 2022-03-09 13:20:06Z - status set to: Submission Required | N |  |  | 2022-09-16 20:58 | EDITOR
1304 | Mark Hamilton | 258 | 1 | 10.2 | 2074 | 24 | T | Y | 2074 | 24 | 10.2 |  | J | Mark HAMILTON |  | 82 | HCF (well, EDCA, need to check on HCCA) doesn't really use DCF architecturally (anymore?). It 'replaces' DCF. Consider folding DCF into HCF (EDCA), as a degenerate case. Would restructure 10.2 and 10.3, Figure 10-1, etc. | A submission will be provided. | The comment fails to identify changes in sufficient detail so that the specific wording of the changes that will satisfy the commenter can be determined. | EDITOR | 20220915 Approved | Resolved | MAC: 2022-01-16 22:04:16Z - status set to: Submission Required | N |  |  | 2022-09-17 00:50 | EDITOR
1305 | Mark Hamilton | 258 | 1 | 4.3.5.2 | 269 | 50 | T | Y | 269 | 50 | 4.3.5.2 |  | A |  |  | 59 | This "may" is noting the possibility, not a normative permission. | Change "may" to "might" | ACCEPTED (GEN: 2022-04-28 20:56:35Z) | EDITOR | 20220516 Approved | Resolved | GEN: 2022-04-28 20:56:42Z - status set to: Ready for Motion GEN: 2022-03-09 13:20:47Z - status set to: Review Proposed Resolution: Accept | I | EDITOR: 2022-06-09 01:32:36Z -Reviewed ED2: 2022-06-06 15:18:08Z | 1.3 | 2022-06-09 01:39 | EDITOR
1306 | Mark Hamilton | 258 | 1 | 4.9.2 | 332 | 61 | E | Y | 332 | 61 | 4.9.2 |  | J |  |  | 58 | Figure 4-25 is missing the lower line to enclose the boxes. | Add the lower line to Figure 4-25, to match Figure 4-24. | REJECTED (ED1: 2022-04-28 18:16:22Z)- Line exists. No problem at the time of reviewing. | EDITOR | 20220516 Approved | Resolved | ED1: 2022-04-28 18:18:31Z - status set to: Ready for Motion ED1: 2022-01-15 21:20:57Z - status set to: Review- they are same to me. | N |  |  | 2022-05-16 21:34 | EDITOR
1307 | Mark Hamilton | 258 | 1 | 11.1.4.3.9 | 2678 | 24 | T | Y | 2678 | 24 | 11.1.4.3.9 |  | J | Mark HAMILTON |  | 82 | This isn't a sentence. | Fix this to be something about the transmitting STA shall do something with the Number element. I don't know what it's supposed to say, sorry. | The comment fails to identify changes in sufficient detail so that the specific wording of the changes that will satisfy the commenter can be determined. | EDITOR | 20220915 Approved | Resolved | MAC: 2022-01-17 01:32:21Z - status set to: Submission Required | N |  |  | 2022-09-17 00:50 | EDITOR
1308 | Mark Hamilton | 258 | 1 | 1.4 | 182 | 39 | T | Y | 182 | 39 | 1.4 |  | V | Mark HAMILTON |  | 73 | "ASCII" needs to specified. | State that "ASCII" refers to 7-bit US-ASCII per RFC 20. Add a reference to RFC 20 in clause 2. | REVISED (GEN: 2022-07-25 15:35:17Z) at page 182.40 after the sentence, add "ASCII refers to 7-bit US-ASCII per IETF RFC 20." Add a reference to RFC 20 in clause 2. "IETF RFC 20, ASCII format for Network Interchange, October 1969" | EDITOR | 20220829 Approved | Resolved | GEN: 2022-07-25 15:35:37Z - status set to: Ready for Motion GEN: 2022-04-28 20:42:38Z - status set to: Discuss - Assign to Mark HAMILTON to bring back to discuss: Proposed Resolution: Revised; at page 182.40 after the sentence, add "ASCII refers to 7-bit US-ASCII per IETF RFC 20 (see IETF RFC 20)." Add a reference to RFC 20 in clause 2. "IETF RFC 20, ASCII format for Network Interchange, October 1969" GEN: 2022-03-09 01:06:32Z - status set to: Review Proposed Resolution: Revised; at page 182.40 after the sentence, add "ASCII refers to 7-bit US-ASCII per RFC 20." Add a reference to RFC 20 in clause 2. | I | ED2: 2022-10-01 16:54:56Z - reviewed. ED1: 2022-09-05 23:50:45Z | 2 | 2022-10-10 02:45 | EDITOR
1309 | Mark Hamilton | 258 | 1 | 10.6.13.1 | 2170 | 46 | T | Y | 2170 | 46 | 10.6.13.1 |  | J | Mark HAMILTON |  | 82 | What is "OMN"? It appears about 6 times with no explanation. | Add the acronym in 3.4 and/or definition in clause 3 (or something equivalent) | The comment fails to identify changes in sufficient detail so that the specific wording of the changes that will satisfy the commenter can be determined. | EDITOR | 20220915 Approved | Resolved | MAC: 2022-01-16 22:16:57Z - status set to: Submission Required | N |  |  | 2022-09-17 00:50 | EDITOR
1310 | Mark Hamilton | 258 | 1 | 3.2 | 225 | 23 | T | Y | 225 | 23 | 3.2 |  | V | Alfred Asterjadhi | 11-22/936r1 | 81 | We now have a specific definition for the term "identifier", and it is (only) used for WUR frames? Surely that is not how to interpret every occurrence of "identifier" in our Standard. | Add an adjective to distinguish this particular usage, perhaps "WUR broadcast identifier"? | REVISED (GEN: 2022-09-15 03:21:15Z) CID 1310 (GEN): Revised. Insert "nontransmitter" before "identifier (ID)" in the clause 3.1 definition. | EDITOR | 20220915 Approved | Resolved | GEN: 2022-09-15 03:21:21Z - status set to: Ready for motion GEN: 2022-03-11 04:10:29Z - status set to: Submission Required - changing the definition will also require a check that when it is used it has the correct new name - Need locations of where the changes will be made.1176 | I | ED1: 2022-10-09 22:52:30Z - Reviewed ED2: 2022-10-05 12:57:02Z | 2 | 2022-10-10 02:45 | EDITOR
1311 | Mark Hamilton | 258 | 1 | 3.2 | 214 | 65 | T | Y | 214 | 65 | 3.2 |  | A |  |  | 59 | Add a definition for BSSID | In 3.2, add "basic service set (BSS) identifier (BSSID): An identifer for a BSS". | ACCEPTED (GEN: 2022-04-27 19:49:12Z) | EDITOR | 20220516 Approved | Resolved | GEN: 2022-04-27 19:49:39Z - status set to: Ready for Motion GEN: 2022-03-11 03:57:15Z - status set to: Review Proposed Resolution: Accept | I | EDITOR: 2022-06-09 01:32:52Z - Reviewed ED2: 2022-06-06 14:44:50Z | 1.3 | 2022-06-09 01:39 | EDITOR
1312 | Mark Hamilton | 258 | 1 | 17.3.2.2 | 3477 | 46 | T | Y | 3477 | 46 | 17.3.2.2 |  | V | Youhan KIM |  | 59 | Figure 17-4 is not an illustration of the transmitted PPDU, it is only showing the traninging fields. | We already said at the start of 17.3.2.1 that Figure 17-1 shows the format of the PPDU. Perhaps just delete the cited sentence? Or, if something is needed to reference Figure 17-4, then the wording needs to be aligned to the content of the figure. | REVISED (PHY: 2022-05-03 13:00:57Z) Note to commenter: Agree that the cited sentence is not needed. Instruction to TGme Editor: Delete the sentence spanning D1.1 P3479L46-47 (“An illustration of … (SYNC))).”). | EDITOR | 20220516 Approved | Resolved | PHY: 2022-05-03 13:01:07Z - status set to: Ready for Motion PHY: 2022-01-17 20:58:37Z - status set to: Submission Required getdirection | I | EDITOR: 2022-06-09 01:33:06Z -Reviewed ED2: 2022-06-06 15:12:14Z | 1.3 | 2022-06-09 01:39 | EDITOR
1313 | Mark Hamilton | 258 | 1 | 11.1.4.3.2 | 2667 | 39 | T | Y | 2667 | 39 | 11.1.4.3.2 |  | A | Mark HAMILTON |  | 59 | We have "broadcast address" defined, but not "broadcast destination address" (which seems like a DA thing, anyway, and not the address in a probe request). | Change "broadcast destination address" to "broadcast address". Also at P2667.48, P2669.56, P2670.7, P2670.14, P2670.23, P2681.54, P2817.64 (and delete "(DA)" at this location), P4274.1, P4274.6, P4274.8, P4275.33, P4275.36, P4275.41, P4275.48, P4275.53, P4275.58, P4275.64, P4276.2, P4276.17, P4276.26, P4276.36, P4276.41, and P4276.45. | ACCEPTED (MAC: 2022-04-27 18:06:36Z) | EDITOR | 20220516 Approved | Resolved | MAC: 2022-05-02 23:07:32Z - status set to: Ready for Motion MAC: 2022-01-17 01:32:06Z - status set to: Review | I | ED2: 2022-06-06 18:45:34Z - Reviewed. ED1: 2022-05-20 22:30:34Z | 1.3 | 2022-06-09 01:39 | EDITOR
1314 | Mark Hamilton | 258 | 1 | 26.8.7.2 | 4225 | 32 | E | Y | 4225 | 32 | 26.8.7.2 |  | A | Edward Au | 22/0175r2 | 44 | Xref to 11.40 is not "hot" | Fix the xref to be a link. | ACCEPTED (ED2: 2022-01-23 13:03:22Z) | EDITOR | 20220228 Approved | Resolved | ED2: 2022-01-23 13:03:24Z - status set to: Review ED2: 2022-01-15 12:28:43Z - status set to: Discuss | I | EDITOR: 2022-04-04 23:45:27Z - Reviewed ED2: 2022-03-06 01:08:10Z | 1.2 | 2022-04-05 18:02 | EDITOR
1315 | Mark Hamilton | 258 | 1 | B.4.26.1 | 5125 | 62 | E | Y | 5125 | 62 | B.4.26.1 |  | J | Mark HAMILTON |  | 83 | The links in the "References" column for PICS entries TVHTM6.1, TVHTM6.2 and TVHTM7 are not "hot", and have not been updated. | Fix the xrefs to be hot links, and update to reference the correct subclauses. | REJECTED - The comment fails to identify changes in sufficient detail so that the specific wording of the changes that will satisfy the commenter can be determined.” | EDITOR | 20220915 Approved | Resolved | ED2: 2022-01-15 12:44:41Z - status set to: Submission Required | N |  |  | 2022-09-19 18:21 | EDITOR
1316 | Mark Hamilton | 258 | 1 | 5.1.1.2 | 350 | 49 | T | Y | 350 | 49 | 5.1.1.2 |  | J | Mark HAMILTON |  | 82 | 5.1.1.2 (Determination of UP) needs to be updated to note that MSCS can now determine the UP, also. | A submission will be provided. | REJECTED (GEN: 2022-09-16 02:18:24Z) - The comment fails to identify changes in sufficient detail so that the specific wording of the changes that will satisfy the commenter can be determined. | EDITOR | 20220915 Approved | Resolved | GEN: 2022-09-02 03:11:25Z - status set to: Discuss Proposed Resolution: Rejected; The comment fails to identify changes in sufficient detail so that the specific wording of the changes that will satisfy the commenter can be determined. GEN: 2022-03-09 14:12:22Z - status set to: Submission Required | N |  |  | 2022-09-16 20:58 | EDITOR
1317 | Mark Hamilton | 258 | 1 | 26.10.2.5 | 4238 | 39 | E | Y | 4238 | 39 | 26.10.2.5 |  | A | Edward Au | 22/0175r2 | 44 | TXPWRref should have an underscore | Insert the underscore "TX_PWR" | ACCEPTED (ED2: 2022-01-23 13:03:51Z) | EDITOR | 20220228 Approved | Resolved | ED2: 2022-01-23 13:03:49Z - status set to: Review ED2: 2022-01-15 12:29:06Z - status set to: Discuss | I | EDITOR: 2022-04-04 23:45:43Z - Reviewed ED2: 2022-03-06 01:11:19Z | 1.2 | 2022-04-05 18:02 | EDITOR
1318 | Mark Hamilton | 258 | 1 | 6.5.4.2 | 866 | 21 | E | Y | 866 | 21 | 6.5.4.2 |  | J | Mark HAMILTON |  | 81 | "after SIFS" isn't proper grammar. | Change to "after a SIFS". I counted 49 instances through the Standard. | REJECTED (ED1: 2022-09-08 22:08:18Z) - the comment was withdrawn by the commenter. | EDITOR | 20220915 Approved | Resolved | ED1: 2022-09-08 22:09:02Z - status set to: Ready for motion ED1: 2022-04-28 18:25:03Z - status set to: Submission Required - Mark H will provide locations. ED1: 2022-01-15 21:22:46Z - status set to: Review - intend to accept it. | N |  |  | 2022-09-17 17:27 | ED1
1319 | Mark Hamilton | 258 | 1 | 6.3.3.3.2 | 396 | 23 | E | Y | 396 | 23 | 6.3.3.3.2 |  | V | Emily Qi |  | 71 | It looks like we got rid of most occurrences of "colocated" (with one 'L') except in MIB attribute names. However, 2 hyphenated occurrences got left, and 2 occurrences in MIB description text got left. | Change colocated (hyphenated or not) to "collocated" at the cited location, and P1816.13, P5286.14, and P5286.28. | REVISED (ED1: 2022-07-12 22:10:22Z) Change “collocated” and “co-located” to “colocated” throughout the draft. Note to Editor: CID 1320, 1319, 2048 and 2210 have the same resolution. | EDITOR | 20220714 Approved | Resolved | ED1: 2022-07-12 22:12:01Z - status set to: Resolved ED1: 2022-07-07 16:38:56Z - status set to: Review ED1: 2022-06-24 19:16:59Z - status set to: Submission Required ED1: 2022-06-24 19:14:30Z - status set to: Review ED1: 2022-04-11 17:12:59Z - status set to: Submission Required ED1: 2022-01-15 21:24:21Z - status set to: Review | N | ED2: 2022-08-18 15:03:55Z - reviewed. ED1: 2022-07-30 23:44:49Z -Implemented by CID 2210. |  | 2022-08-18 15:04 | ED2
1320 | Mark Hamilton | 258 | 1 | 3.2 | 216 | 34 | E | Y | 216 | 34 | 3.2 |  | V | Emily Qi |  | 71 | We still have a mixed bag of "co-located" and "collocated" in the Standard. Pick one. | I would suggest changing "collocated" to "co-located", as my research indicates that "collocated" is an old word with a slightly different meaning. But, either way, make them all the same spelling, picking one or the other. | REVISED (ED1: 2022-07-12 22:08:47Z) Change “collocated” and “co-located” to “colocated” throughout the draft. Note to Editor: CID 1320, 1319, 2048 and 2210 have the same resolution. | EDITOR | 20220714 Approved | Resolved | ED1: 2022-07-12 22:12:08Z - status set to: Resolved ED1: 2022-07-12 22:09:04Z - status set to: Resolved ED1: 2022-07-07 16:39:15Z - status set to: Review ED1: 2022-06-24 19:16:15Z - status set to: Submission Required ED1: 2022-06-24 19:14:58Z - status set to: Review ED1: 2022-04-28 13:23:44Z - status set to: Submission Required ED1: 2022-01-15 21:24:30Z - status set to: Review | N | ED2: 2022-08-18 15:04:04Z - reviewed. ED1: 2022-07-30 23:45:05Z - Implemented by CID 2210. |  | 2022-08-18 15:04 | ED2
1321 | Mark Hamilton | 258 | 1 | 6.3.104.2.2 | 783 | 56 | T | Y | 783 | 56 | 6.3.104.2.2 |  | A |  |  | 59 | In MLME-STAINFORMATION.request (and indication), parameter table description of AIDAnnouncement, says "Specifies service parameters for the AID Announcement". This makes no sense. | Change the Description for AIDAnnouncement to "Specifies the list of STA MAC address and association ID pairs". Same thing at P784.31 | ACCEPTED (GEN: 2022-05-11 21:12:09Z) | EDITOR | 20220516 Approved | Resolved | GEN: 2022-05-11 21:12:11Z - status set to: Ready for Motion GEN: 2022-03-09 16:00:34Z - status set to: Review Proposed Resolution: Accept | I | EDITOR: 2022-06-09 01:33:22Z -Reviewed ED2: 2022-06-06 15:50:37Z | 1.3 | 2022-06-09 01:39 | EDITOR
1322 | Mark Hamilton | 258 | 1 | 9.4.2.47 | 1360 | 47 | T | Y | 1360 | 47 | 9.4.2.47 |  | J | Mark HAMILTON |  | 82 | This sentence says the Key Length field is the length of the Key field. There is no "Key" field, only a Wrapped Key field. Similarly, P1361.23 says for the IGTK that the Key Length field is the length of the IGTK, but it should be the length of the Wrapped Key field that contains the wrapped (and probably longer) IGTK. Same problem with BIGTK on P1362.8 and WIGTK on P1362.33. | Change all the occurrences to say the Key Length is the length of the Wrapped Key field. | The comment fails to identify changes in sufficient detail so that the specific wording of the changes that will satisfy the commenter can be determined. | EDITOR | 20220915 Approved | Resolved | MAC: 2022-01-16 21:29:20Z - status set to: Submission Required | N |  |  | 2022-09-17 00:50 | EDITOR
1323 | Mark Hamilton | 258 | 1 | 9.4.2.24.1 | 1289 | 9 | T | Y | 1289 | 9 | 9.4.2.24.1 |  | J | Mark HAMILTON |  | 82 | What does "If any nonzero-length field is absent" mean? Is that supposed to be "If any field is absent (zero length)"? | Fix this sentence. Perhaps "If any field is absent (zero length)..." | The comment fails to identify changes in sufficient detail so that the specific wording of the changes that will satisfy the commenter can be determined. | EDITOR | 20220915 Approved | Resolved | MAC: 2022-01-16 20:55:36Z - status set to: Submission Required | N |  |  | 2022-09-17 00:50 | EDITOR
1324 | Mark Hamilton | 258 | 1 | 10.11 | 2178 | 8 | T | Y | 2178 | 8 | 10.11 |  | V | Mark HAMILTON |  | 81 | "For the Short A-MSDU case, an A-MSDU contains only MSDUs whose SA and DA parameter values are the same." can be interpreted to mean the SA and DA are the same as each other. Surely that is not the intent. And, what are "parameter values" in an MSDU? | Replace the sentence with, "For the Short A-MSDU case, an A-MSDU contains only MSDUs whose SA fields are all the same, and whose DA fields are all the same." | REVISED (MAC: 2022-09-15 03:35:41Z) - "For the Short A-MSDU case, an A-MSDU contains only MSDUs whose SAs are all the same, and whose DAs are all the same." | EDITOR | 20220915 Approved | Resolved | MAC: 2022-09-15 03:36:36Z - status set to: Ready for motion MAC: 2022-09-08 21:52:38Z - Checked, and 11-21/816 only moved the sentence that needs to be clarified, as suggested in this comment. As for "Short A-MSDUs don't have SA and DA fields", neither the current sentence, nor the newly worded sentence, say they do, they talk about the MSDUs in the A-MSDU. MAC: 2022-09-08 21:52:36Z - status set to: Review MAC: 2022-05-12 22:05:06Z - Might be covered by 11-21/816. MAC: 2022-05-12 21:54:24Z - status set to: Submission Required MAC: 2022-04-04 15:58:04Z - Short A-MSDUs don't have SA and DA fields? MAC: 2022-01-16 22:17:58Z - status set to: Review | I | ED2: 2022-10-05 12:57:45Z - reviewed ED1: 2022-09-20 22:07:33Z | 2 | 2022-10-10 02:45 | EDITOR
1325 | Mark Hamilton | 258 | 1 | 10.3.3 | 2126 | 17 | T | Y | 2126 | 17 | 10.3.3 |  | A | Mark HAMILTON |  | 54 | What is this sentence trying to convey: "A retry is defined as the entire sequence of frames sent, separated by SIFSs, in an attempt to deliver an MPDU, as described in Annex G."? | Delete the cited sentence. | ACCEPTED (MAC: 2022-04-04 15:55:47Z) | EDITOR | 20220422 Approved | Resolved | MAC: 2022-04-06 15:49:13Z - status set to: Ready for Motion MAC: 2022-01-16 22:14:36Z - status set to: Review | I | ED2: 2022-05-04 19:46:46Z - Reviewed. ED1: 2022-05-02 16:30:48Z | 1.3 | 2022-05-05 19:41 | EDITOR
1326 | Mark Hamilton | 258 | 1 | 3.1 | 195 | 48 | T | Y | 195 | 48 | 3.1 |  | J | Mark HAMILTON |  | 81 | The definitions of "group addressed" and "individually addressed" don't include A-MSDU, A-MPDU, MMPDU (or NDP?). | Add the others, as in, "When applied to a medium access control (MAC) service data unit (MSDU) or ... (A-MSDU), it is an MSDU or A-MSDU with a group address as the destination address (DA). When applied to a ... (MPDU), ... (MMPDU), or ... (NDP) it is an MPDU, MMPDU or NDP with a group address as the Address 1 field." Do the same for "individually addressed" defintion. | REJECTED (GEN: 2022-09-15 22:43:55Z) Commenter withdrew comment. | EDITOR | 20220915 Approved | Resolved | GEN: 2022-09-15 23:49:14Z - status set to: Ready for motion GEN: 2022-09-15 22:44:39Z - status set to: Review GEN: 2022-04-27 15:03:15Z - status set to: Submission Required GEN: 2022-03-09 01:47:00Z - status set to: Review Proposed resolution: Revised: at p195.48 change "group addressed: When applied to a medium access control (MAC) service data unit (MSDU), it is an MSDU with a group address as the destination address (DA). When applied to a MAC protocol data unit (MPDU), it is an MPDU with a group address in the Address 1 field. Syn: multicast. TO "group addressed: When applied to a medium access control (MAC) service data unit (MSDU) or aggregate medium access control (MAC) service data unit (A-MSDU), it is an MSDU or A-MSDU with a group address as the destination address (DA). When applied to a MAC protocol data unit (MPDU), medium access control (MAC) management protocol data unit (MMPDU), or null data physical layer (PHY) protocol data unit (PPDU) (NDP), it is an MPDU, MMPDU or NDP with a group address in the Address 1 field. Syn: multicast. At P196.21: Change "individually addressed: When applied to a medium access control (MAC) service data unit (MSDU), it is an MSDU with an individual address as the destination address (DA). When applied to a MAC protocol data unit (MPDU), it is an MPDU with an individual address in the Address 1 field. Syn: directed, unicast." TO "individually addressed: When applied to a medium access control (MAC) service data unit (MSDU), or an aggregate medium access control (MAC) service data unit (A-MSDU), it is an MSDU or A-MSDU with an individual address as the destination address (DA). When applied to a MAC protocol data unit (MPDU), a medium access control (MAC) management protocol data unit (MMPDU), or a null data physical layer (PHY) protocol data unit (PPDU) (NDP), it is an MPDU, MMPDU or NDP with an individual address in the Address 1 field. Syn: directed, unicast. GEN: 2022-03-09 01:46:45Z - Proposed Change: Add the others, as in, "When applied to a medium access control (MAC) service data unit (MSDU) or ... (A-MSDU), it is an MSDU or A-MSDU with a group address as the destination address (DA). When applied to a ... (MPDU), ... (MMPDU), or ... (NDP) it is an MPDU, MMPDU or NDP with a group address as the Address 1 field." Do the same for "individually addressed" defintion. | N |  |  | 2022-09-16 20:59 | EDITOR
1327 | Mark Hamilton | 258 | 1 | 9.2.4.8.1 | 945 | 1 | E | Y | 945 | 1 | 9.2.4.8.1 |  | A |  |  | 43 | At least in my PDF reader (Adobe Acrobat), pages 945-947 are in a wider (landscape) format, and page 948 is badly corrupted. | If possible, please fix the PDF formatting. (It makes "Fit to window" not work correctly, too.) | ACCEPTED (ED1: 2022-01-15 21:24:41Z) | EDITOR | 20220124 Approved | Resolved | ED1: 2022-01-15 21:24:43Z - status set to: Ready for Motion | I | ED2: 2022-02-04 20:29:35Z - reviewed and edited. ED1: 2022-01-28 23:37:50Z | 1.1 | 2022-02-23 00:26 | EDITOR
1328 | Mark Hamilton | 258 | 1 | 9.4.1.24 | 1092 | 24 | T | Y | 1092 | 24 | 9.4.1.24 |  | J | Mark HAMILTON |  | 82 | PSMP was marked obsolete in -2020. It can be removed now. | Remove the PSMP feature related text. | The comment fails to identify changes in sufficient detail so that the specific wording of the changes that will satisfy the commenter can be determined. | EDITOR | 20220915 Approved | Resolved | MAC: 2022-01-16 20:34:35Z - status set to: Submission Required | N |  |  | 2022-09-17 00:50 | EDITOR
1329 | Mark Hamilton | 258 | 1 | 9.4.2.56 | 1380 | 45 | T | Y | 1380 | 45 | 9.4.2.56 |  | J | Mark HAMILTON |  | 82 | Dual Beacon was marked obsolete in -2020. It can be removed now. | Remove the Dual Beacon feature related text. | The comment fails to identify changes in sufficient detail so that the specific wording of the changes that will satisfy the commenter can be determined. | EDITOR | 20220915 Approved | Resolved | MAC: 2022-01-16 21:29:53Z - status set to: Submission Required | N |  |  | 2022-09-17 00:50 | EDITOR
1330 | Mark Hamilton | 258 | 1 | 9.4.2.56 | 1380 | 51 | T | Y | 1380 | 51 | 9.4.2.56 |  | J | Mark HAMILTON |  | 82 | Dual CTS Protection was marked obsolete in -2020. It can be removed now. | Remove the Dual CTS Protection feature related text. | The comment fails to identify changes in sufficient detail so that the specific wording of the changes that will satisfy the commenter can be determined. | EDITOR | 20220915 Approved | Resolved | MAC: 2022-01-16 21:29:43Z - status set to: Submission Required | N |  |  | 2022-09-17 00:50 | EDITOR
1331 | Mark Hamilton | 258 | 1 | 20.6 | 3673 | 51 | T | Y | 3673 | 51 | 20.6 |  | J | Mark HAMILTON |  | 83 | [C]DMG low-power SC mode was marked obsolete in -2020. It can be removed now. | Remove the [C]DMG low-power SC modes related text. | REJECTED -- The comment fails to identify changes in sufficient detail so that the specific wording of the changes that will satisfy the commenter can be determined. | EDITOR | 20220915 Approved | Resolved | PHY: 2022-01-17 12:22:20Z - status set to: Submission Required | N |  |  | 2022-09-17 00:49 | EDITOR
1332 | Mark Hamilton | 258 | 1 | B.4.12 | 5030 | 28 | E | Y | 5030 | 28 | B.4.12 |  | A | Edward Au | 22/0175r2 | 44 | Non-HT block ack has been removed. The reference in the PICS is an orphan. | Delete the paragraph discussing Non-HT block ack in the Protocol capability column. | ACCEPTED (ED2: 2022-01-23 13:04:09Z) | EDITOR | 20220228 Approved | Resolved | ED2: 2022-01-23 13:04:07Z - status set to: Review ED2: 2022-01-15 12:43:40Z - status set to: Discuss | I | EDITOR: 2022-04-04 23:46:10Z - Reviewed ED2: 2022-03-06 01:30:13Z | 1.2 | 2022-04-05 18:02 | EDITOR
1333 | Mark Hamilton | 258 | 1 | 11.24.1.1 | 2961 | 7 | E | Y | 2961 | 7 | 11.24.1.1 |  | V | Edward Au | 22/0175r2 | 44 | "group addressed" is not hyphenated | Remove the hyphen. Same thing at P3519.2, P3533.29, and P4872.44. | REVISED (ED2: 2022-01-23 13:04:29Z) Agree with the commenter that hyphen is not needed. At 2961.7 in D1.0, replace "group-addresses Management frames" with "group addressed Management frames". At P3519.2, P3533.29, and P4872.44 in D1.0, replace "group-addressed" with "group addressed". | EDITOR | 20220228 Approved | Resolved | ED2: 2022-01-23 13:06:24Z - status set to: Review ED2: 2022-01-15 12:04:29Z - status set to: Discuss | IR | EDITOR: 2022-04-04 23:48:50Z - Reviewed and corrected. ED2: 2022-03-06 01:27:32Z - The locations at P3519.2, P3533.29, and P4872.44 are implemented by CID 1293. | 1.2 | 2022-04-05 18:02 | EDITOR
1334 | Mark Hamilton | 258 | 1 | 5.1.1.2 | 350 | 51 | T | Y | 350 | 51 | 5.1.1.2 |  | A |  |  | 59 | The priority parameter to the MAC SAP is "priority" not "UP" (or user priority). | Replace "UP" with "priority" in "either directly, in the UP parameter". Same thing in the next sentence, "designated by the UP parameter" -> "designated by the priority parameter". | ACCEPTED (GEN: 2022-05-11 20:26:38Z) | EDITOR | 20220516 Approved | Resolved | GEN: 2022-05-11 20:26:41Z - status set to: Ready for Motion GEN: 2022-03-09 14:12:54Z - status set to: Review Proposed Resolution: Accept | I | EDITOR: 2022-06-09 01:33:41Z -Reviewed ED2: 2022-06-06 14:49:28Z | 1.3 | 2022-06-09 01:39 | EDITOR
1335 | Mark Hamilton | 258 | 1 | B.4.3 | 4931 | 13 | T | Y | 4931 | 13 | B.4.3 |  | J | Mark HAMILTON |  | 82 | CFHE80 entry in the PICS has incomplete status | Determine what these status settings are supposed to be (check with 11ax SMEs - the 11ax standard has the same bug, so we can't pull it from there). | REJECTED (SEC: 2022-09-16 00:15:33Z) - The comment fails to identify changes in sufficient detail so that the specific wording of the changes that will satisfy the commenter can be determined. | EDITOR | 20220915 Approved | Resolved | SEC: 2022-01-12 21:30:17Z - status set to: Submission Required | N |  |  | 2022-09-17 00:43 | EDITOR
1336 | Mark Hamilton | 258 | 1 | B.4.3 | 4932 | 24 | E | N | 4932 | 24 | B.4.3 |  | J | Mark HAMILTON |  | 83 | It's frustrating that the PICS entry "Item" column can't be consistently searched, if the Item's name has a line break. Can anything be done to improve these? | Just as one example, search for "CFWUR5G" | REJECTED - The comment fails to identify changes in sufficient detail so that the specific wording of the changes that will satisfy the commenter can be determined.” | EDITOR | 20220915 Approved | Resolved | ED2: 2022-01-15 12:42:09Z - status set to: Submission Required | N |  |  | 2022-09-19 18:21 | EDITOR
1337 | Mark Hamilton | 258 | 1 | 10.2.6 | 2081 | 53 | T | Y | 2081 | 53 | 10.2.6 |  | J | Mark HAMILTON |  | 82 | 10.2.6 claims that HCF operations are sequential, and that allows combined use of DCF, HCF and TUA. It is more complicated than that, and combined use if really only due to rules about when an operation can be started with respect to other operations that are ongoing/need to complete. | Update this subclause to give some hint (even if only high-level) about how coordination rules allow these methods to mix. | The comment fails to identify changes in sufficient detail so that the specific wording of the changes that will satisfy the commenter can be determined. | EDITOR | 20220915 Approved | Resolved | MAC: 2022-01-16 22:11:04Z - status set to: Submission Required | N |  |  | 2022-09-17 00:50 | EDITOR
1338 | Mark Hamilton | 258 | 1 | 10.3.4.4 | 2130 | 65 | E | Y | 2130 | 65 | 10.3.4.4 |  | V |  |  | 58 | Why is this a footnote, and not a NOTE? Is there Style Guide a recommendation for when to use which? | Make this a NOTE, or explain why this footnote usage is correct. | REVISED (ED1: 2022-04-28 18:34:30Z)- Make a para break at 2130.13 and 2130.17. Convert the footnote to a note and add the note to 2130.17 | EDITOR | 20220516 Approved | Resolved | ED1: 2022-04-28 18:36:54Z - status set to: Ready for Motion ED1: 2022-01-15 21:24:53Z - status set to: Review See Styleman-2020.pdf page 33 & 34. The IEEE SA Standards Board Operations Manual, 6.4, states that notes are informative. Notes are explanatory statements used in the text for emphasis or to offer informative suggestions about the technical content of the standard. Notes provide additional information to assist the reader with a particular passage and shall not include mandatory requirements. The IEEE SA Standards Board Operations Manual, 6.4 states that footnotes are informative. Footnotes in text may be included in a standard only for information, clarification, and/or aid applicable to the use of the standard. | I | ED2: 2022-06-06 18:47:52Z - Reviewed. ED1: 2022-05-19 22:02:52Z | 1.3 | 2022-06-09 01:39 | EDITOR
1339 | Mark Hamilton | 258 | 1 | 4.10.3.2 | 340 | 14 | T | Y | 340 | 14 | 4.10.3.2 |  | J | Mark HAMILTON |  | 81 | Subsequent MMPDUs are are decrypted. | Insert "MMPDUs ... and" to be "all subsequent MMPDUs (if management frame protection is negotiated) and MSDUs" | REJECTED (GEN: 2022-09-15 22:44:53Z) Commenter Withdrew comment. | EDITOR | 20220915 Approved | Resolved | GEN: 2022-09-15 23:49:38Z - status set to: Ready for motion GEN: 2022-09-15 22:45:17Z - status set to: Review GEN: 2022-04-28 21:20:48Z - status set to: Submission Required Assigned to Mark HAMILTON Cryptographic encapsulation or decapsulation could be used instead of encrypt/decrypt. GEN: 2022-04-28 21:16:48Z - P340.13: Installing the PTK, and where applicable the GTK and, if management frame protection is negotiated, the IGTK, causes the MAC to encrypt and decrypt all subsequent MSDUs irrespective of their path through the controlled or uncontrolled ports. Change to: "Installing the PTK, and where applicable the GTK and, if management frame protection is negotiated, the IGTK, causes the MAC to encrypt and decrypt all subsequent MMPDUs (if management frame protection is negotiated) and MSDUs irrespective of their path through the controlled or uncontrolled ports. GEN: 2022-03-09 14:05:32Z - status set to: Review | N |  |  | 2022-09-16 20:59 | EDITOR
1340 | Mark Hamilton | 258 | 1 | 9.3.2.2.2 | 1013 | 13 | E | Y | 1013 | 13 | 9.3.2.2.2 |  | V |  |  | 58 | Why is the mesh A-MSDU subframe structure burried in the Basic A-MSDU subframe subclause? | Start a new subclause at P1013.13, titled "Mesh A-MSDU subframe structure" | REVISED (ED1: 2022-05-10 22:59:33Z)- In D1.2, at 1013.26, add a new subclause “9.3.2.2.3 Mesh A-MSDU subframe format”. | EDITOR | 20220516 Approved | Resolved | ED1: 2022-05-10 22:59:44Z - status set to: Ready for Motion ED1: 2022-04-11 17:18:27Z - status set to: Review ED1: 2022-01-15 21:25:05Z - status set to: Submission Required. A direction discussion might be needed before a full submission is prepared. | N | ED1: 2022-04-11 17:17:33Z - intends to accept it. |  | 2022-06-09 00:38 | ED1
1341 | Mark Hamilton | 258 | 1 | 9.3.4.2 | 1063 | 54 | E | Y | 1063 | 54 | 9.3.4.2 |  | J | Mark HAMILTON |  | 81 | We're changing "shall be capable of" to "shall support" (mostly), so what about "is capable of"? | Change "is capable of" to "supports" at the cited location. Also, at P232.1, P232.6, P283.53, P283.58, P290.3, P312.19, P659.8, P1063.53, P1071.47, P1339.13, P1339.20, P1375.12, P1489.56, P1492.18, P1492.59, P1492.63, P1493.6, P1493.17, P1493.20, P1493.25, P1533.24, P1533.29, P1533.47, P1533.48, P1533.49, P1533.50, P1533.53, P1534.27, P1534.33, P1543.11, P1548.53, P1548.55, P1562.63, P1638.5. At P1194.15, change "power with which a STA is capable of transmitting" to "powers which a STA supports when transmitting". Same thing at P1194.33 and P1194.39. At P1195.50, change "in which a STA is capable of operating" to "which a STA supports". Also at P411.19, and P437.6. At P1533.48 replace "is not capable of" with "does not support". (There are more (~ 300), which can be provided if the task group agrees to this directon.) | REJECTED (ED1: 2022-09-08 22:09:53Z)- the comment was withdrawn by the commenter. | EDITOR | 20220915 Approved | Resolved | ED1: 2022-09-08 22:10:21Z - status set to: Ready for Motion ED1: 2022-09-08 22:10:17Z - status set to: Ready for motion ED1: 2022-07-07 19:35:30Z - status set to: Submission Required ED1: 2022-02-20 01:25:03Z - status set to: Discuss ED1: 2022-01-15 21:25:24Z -need direction from the group. (There are more (~ 300), which can be provided if the task group agrees to this directon.). A submission from the commenter is required. | N |  |  | 2022-09-17 17:27 | ED1
1342 | Mark Hamilton | 258 | 1 | C.3 | 5225 | 26 | T | Y | 5225 | 26 | C.3 |  | A | Michael Montemurro |  | 73 | This attribute has fixed size of 5 OCTETs. The DEFVAL needs to be 5 octets. Is a "zero" appropriate? | Change DEFVAL to " '0000000000'H " | ACCEPTED (SEC: 2022-08-23 17:03:28Z) | EDITOR | 20220829 Approved | Resolved | SEC: 2022-08-23 17:04:07Z - status set to: Ready For Motion SEC: 2022-03-01 20:11:46Z - status set to: Review Text at cited location in Annex C (5225.13) "dot11TimeAdvertisementTimeError OBJECT-TYPE SYNTAX OCTET STRING (SIZE(5)) MAX-ACCESS read-write STATUS current DESCRIPTION "This is a control variable. It is written by an external management entity or the SME. Changes take effect as soon as practical in the implementation. This attribute indicates the Time Error value as defined in the Time Advertisement element Time Error field when the Time Capabilities field is set to 2. This field is included in the Time Advertisement element in Beacon and Probe Response frames." DEFVAL { ''H } ::= { dot11StationConfigEntry 131 }" Commenter claims that default value is 5 octets long. Proposed change: At 5225.26, change "DEFVAL ( ' 'H)" to "DEFVAL ('0000000000'H)" SEC: 2022-01-12 21:38:03Z - status set to: Discuss | I | ED1: 2022-10-09 22:52:49Z - Reviewed ED2: 2022-10-05 18:53:31Z | 2 | 2022-10-10 02:45 | EDITOR
1343 | Mark Hamilton | 258 | 1 | C.3 | 5225 | 14 | T | Y | 5225 | 14 | C.3 |  | J | Mark HAMILTON |  | 82 | The Time Advertisement fields carried in the protocol (Time Advertisement element) are numbers, either 2s compliment or unsigned integer. Storing them as OCTET STRING in the MIB seems inappropriate. Change to integer types with appropriate range. This will need confirmation that it won't break existing implementations, though. | Change dot11TimeAdvertisementTimeError, dot11TimeAdvertisementTimeValue to appropriate integer types, after confirming no existing implementations will be broken. | REJECTED (SEC: 2022-09-16 00:15:33Z) - The comment fails to identify changes in sufficient detail so that the specific wording of the changes that will satisfy the commenter can be determined. | EDITOR | 20220915 Approved | Resolved | SEC: 2022-01-12 21:38:19Z - status set to: Submission Required | N |  |  | 2022-09-17 00:43 | EDITOR
1344 | Mark Hamilton | 258 | 1 | C.3 | 5308 | 28 | T | Y | 5308 | 28 | C.3 |  | A | Michael Montemurro |  | 73 | A defval of " " is not valid for OCTET STRING | Replace DEFVAL of " " with ' 'H | ACCEPTED (SEC: 2022-08-23 17:07:56Z) | EDITOR | 20220829 Approved | Resolved | SEC: 2022-08-23 17:08:01Z - status set to: Ready For Motion SEC: 2022-03-01 20:14:47Z - status set to: Review Cited text in context at 5308.11: "dot11RMRqstToken OBJECT-TYPE SYNTAX OCTET STRING MAX-ACCESS read-create STATUS current DESCRIPTION "This is a control variable. It is written by an external management entity when the table entry is created, i.e., when requesting a measurement.. Changes take effect when dot11RMRqstRowStatus is set to Active. This attribute indicates a unique string to identify a group of rows to be issued as parallel or sequential measurements. To guarantee the uniqueness of this token across multiple network managers, it is recommended that this token be prefixed with the IP address of the network manager creating this row. This token is not necessarily equivalent to the measurement tokens in RM request frames. If this attribute is an empty string, then this row of request is independent from other requests." DEFVAL { "" } ::= { dot11RMRequestEntry 3 } Commenter claims that a defval of "" is not valid for an octet string. Proposed change: At 5208.28, change" "DEFVAL { "" } to "DEFVAL { ' 'H } SEC: 2022-01-12 21:40:15Z - status set to: Discuss | I | ED1: 2022-10-09 22:53:11Z -Reviewed ED2: 2022-10-05 18:55:25Z | 2 | 2022-10-10 02:45 | EDITOR
1345 | Mark Hamilton | 258 | 1 | 27.1.2 | 4290 | 39 | E | Y | 4290 | 39 | 27.1.2 |  | V | Edward Au | 22/0176r1 | 44 | Typo (colon should be a comma) | Should read as "Depending on the PPDU format, these STAs support a mixture of HE, Clause 21 ..." | REVISED (ED2: 2022-01-26 20:17:40Z) At 4290.39 in D1.0, replace “a mixture of HE:” with “a mixture of Clause 27 (High-efficiency (HE) PHY specification),” | EDITOR | 20220228 Approved | Resolved | ED2: 2022-01-26 20:17:47Z - status set to: Ready for Motion: Discussed on January 24 and it is ready for motion. ED2: 2022-01-24 16:09:14Z - status set to: Review - moved from 22/0175r0 to 22/0176r0 for TG discussion. ED2: 2022-01-23 13:06:50Z - status set to: Review ED2: 2022-01-15 12:31:48Z - status set to: Discuss | I | EDITOR: 2022-04-04 23:49:29Z - Reviewed ED2: 2022-03-06 00:26:09Z | 1.2 | 2022-04-05 18:02 | EDITOR
1346 | Mark Hamilton | 258 | 1 | 27.1.2 | 4290 | 45 | E | Y | 4290 | 45 | 27.1.2 |  | V | Edward Au | 22/0176r1 | 44 | Typos (extra text) | Should read as "A 20-MHz-only non-AP HE STA supports a mixture of HE, Clause 21, ...) | REVISED (ED2: 2022-01-26 20:18:23Z) At 4290.46 in D1.0, replace “a mixture of HE, TAs support a mixture of HE:” with “a mixture of Clause 27 (High-efficiency (HE) PHY specification),” | EDITOR | 20220228 Approved | Resolved | ED2: 2022-01-26 20:18:02Z - status set to: Ready for Motion: Discussed on January 24 and it is ready for motion. ED2: 2022-01-24 16:10:28Z - status set to: Review: move from 22/0175r0 to 22/0176r0 for TG discussion ED2: 2022-01-23 13:07:05Z - status set to: Review ED2: 2022-01-15 12:31:41Z - status set to: Discuss | I | EDITOR: 2022-04-04 23:49:49Z - Reviewed ED2: 2022-03-06 00:24:54Z | 1.2 | 2022-04-05 18:02 | EDITOR
1347 | Mark Hamilton | 258 | 1 | 11.22.2 | 2927 | 53 | T | Y | 2927 | 53 | 11.22.2 |  | V | Mark HAMILTON |  | 54 | "The HESSID value shall be identical to one of the BSSIDs in the HeSS" (in 11.22.2). But, if the APs are using MAC randomization, their BSSIDs may not be globally unique, or stable, both of which seem to be assumed in the next sentence. | Change to "The HESSID value shall be the MAC address globally assigned to one of the participating APs in the HeSS." Add a "NOTE 3--If the APs in the HeSS are using BSSIDs from a locally generated MAC Address (for example, MAC address randomization is in use), the HeSS might not be exactly any of the BSSIDs in the HeSS." | REVISED (MAC: 2022-04-04 15:47:35Z): Change to "The HESSID value shall be the universal MAC address of one of the APs in the HeSS." Add a "NOTE 3--If the APs in the HeSS are using locally administered MAC addresses for their BSSIDs, the HESSID might not be any of the BSSIDs in the HeSS." | EDITOR | 20220422 Approved | Resolved | MAC: 2022-04-06 15:49:32Z - status set to: Ready for Motion MAC: 2022-01-17 01:38:14Z - status set to: Review | I | ED2: 2022-05-04 20:28:37Z - Reviewed and edited. ED1: 2022-05-02 16:34:22Z | 1.3 | 2022-05-05 19:41 | EDITOR
1348 | Mark Hamilton | 258 | 1 | 9.3.1.8.9 | 974 | 21 | E | Y | 974 | 21 | 9.3.1.8.9 |  | A |  |  | 58 | Figure 9-64's title should include "BA" to align with the other figures in earlier subclauses, and not be confusing with the general Information field. And, the title should also include that this is the EDMG Multi-TID BlockAck variant. | Add "BA" and "(EDMG Multi-TID BlockAck)", so the title is "BA Information field format (EDMG Multi-TID BlockAck)" | ACCEPTED (ED1: 2022-05-10 23:00:17Z) | EDITOR | 20220516 Approved | Resolved | ED1: 2022-05-10 23:00:21Z - status set to: Ready for Motion ED1: 2022-01-15 21:25:57Z - status set to: Review | I | ED2: 2022-06-07 14:31:34Z - Reviewed. ED1: 2022-05-19 22:33:23Z | 1.3 | 2022-06-09 01:39 | EDITOR
1349 | Mark Hamilton | 258 | 1 | 4.10.3.2 | 340 | 39 | T | Y | 340 | 39 | 4.10.3.2 |  | V | Joseph Levy |  | 66 | The Authenticator also encrypts and sends the WIGTK in the EAPOL-Key frame | Add WIGTK to the list "GTK, IGTK, BIGTK values" | REVISED (SEC: 2022-05-17 16:56:15Z) - Incorporate the changes in doc 11-22/759r1 <https://mentor.ieee.org/802.11/dcn/22/11-22-0759-01-000m-lb258-proposed-resolution-for-cid-1349.docx> | EDITOR | 20220627 Approved | Resolved | SEC: 2022-05-17 16:56:18Z - status set to: Ready for Motion SEC: 2022-04-28 14:39:21Z - status set to: Submission Required GEN: 2022-03-09 14:05:56Z - status set to: Review | I | ED1: 2022-08-11 22:27:03Z -Reviewed ED2: 2022-08-01 13:02:43Z | 1.4 | 2022-08-30 00:27 | EDITOR
1350 | Mark Hamilton | 258 | 1 | 4.10.3.2 | 340 | 49 | T | Y | 340 | 49 | 4.10.3.2 |  | J |  |  | 59 | What is the "Group" parameter to EAPOL-Key, in Figure 4-34? | Delete "Group," at cited location, and in the Message 2. | REJECTED (SEC: 2022-04-28 14:33:24Z) - The "Group" refers to Key Type subfield set to Group in EAPOL-key frames. | EDITOR | 20220516 Approved | Resolved | SEC: 2022-04-28 14:33:33Z - status set to: Ready for Motion GEN: 2022-03-09 14:06:24Z - status set to: Review | N |  |  | 2022-05-19 00:12 | EDITOR
1351 | Mark Hamilton | 258 | 1 | 9.2.4.7.3 | 938 | 51 | E | Y | 938 | 51 | 9.2.4.7.3 |  | A |  |  | 43 | Funny (incorrect?) use of "recommended to"? ("if DCM is recommended to the PPDU...") | Change "to" to "for" in the cited phrase | ACCEPTED (ED1: 2022-01-15 21:26:47Z) | EDITOR | 20220124 Approved | Resolved | ED1: 2022-01-15 21:26:50Z - status set to: Ready for Motion | I | ED2: 2022-02-04 20:31:09Z - reviewed. ED1: 2022-01-28 23:38:45Z | 1.1 | 2022-02-23 00:26 | EDITOR
1352 | Mark Hamilton | 258 | 1 | 25.5.2 | 4068 | 51 | E | Y | 4068 | 51 | 25.5.2 |  | J | Mark HAMILTON |  | 83 | Typo "1080HMz" | Change to "1080MHz". Same thing at P4081.10. | REJECTED - The comment fails to identify changes in sufficient detail so that the specific wording of the changes that will satisfy the commenter can be determined.” | EDITOR | 20220915 Approved | Resolved | ED2: 2022-01-23 13:07:40Z - status set to: Submission Required: The commenter please redraw the figures and send them to REVme Editors. | N |  |  | 2022-09-19 18:21 | EDITOR
1353 | Mark Hamilton | 258 | 1 | 5.1.1.2 | 350 | 54 | E | Y | 350 | 54 | 5.1.1.2 |  | A |  |  | 43 | Typo "MA_UNITDATA" (should be hyphen) | Change to "MA-UNITDATA" | ACCEPTED (ED1: 2022-01-15 21:27:11Z) | EDITOR | 20220124 Approved | Resolved | ED1: 2022-01-15 21:27:14Z - status set to: Ready for Motion | I | ED2: 2022-02-04 20:31:40Z - reviewed. ED1: 2022-01-28 23:39:30Z | 1.1 | 2022-02-23 00:26 | EDITOR
1354 | Mark Hamilton | 258 | 1 | 9.4.2.66.4 | 1394 | 56 | T | Y | 1394 | 56 | 9.4.2.66.4 |  | V | Menzo WENTINK |  | 72 | What kind of "Direct Link" is this trying to reference? (Do we still have "direct link" (not in an IBSS, and not TDLS, etc.)?) | Change/expand "Direct Link" to reference what type of link is really being described here. (Note, DLS has been removed.) Also correct the upper-case, if/as appropriate. Similar issues at P5302.47, P5302.48, P5440.7 and P5440.8. | REVISED (MAC: 2022-06-27 15:49:32Z): Incorporate the changes in 11-22/0722r2 for CID 1354 (https://mentor.ieee.org/802.11/dcn/22/11-22-0722-02-000m-tdls-related-comment-resolutions-on-revme-draft-1-0.docx). | EDITOR | 20220714 Approved | Resolved | MAC: 2022-07-14 19:45:34Z - status set to: Ready for Motion MAC: 2022-01-16 21:30:15Z - status set to: Submission Required | I | ED2: 2022-08-18 15:22:06Z - reviewed. ED1: 2022-08-06 21:48:37Z | 1.4 | 2022-08-30 00:27 | EDITOR
1355 | Mark Hamilton | 258 | 1 | 3.1 | 193 | 54 | T | Y | 193 | 54 | 3.1 |  | V |  |  | 66 | Do we still have "direct links" per this definition? Note that DLS has been removed, and TDLS and IBSS operations are "peer-to-peer links". | Remove "direct link" definition. Remove "direct link" option from the list in the "peer-to-peer link" definition. | REVISED (GEN: 2022-06-06 15:19:49Z) ) Change the definition of direct link to cover an IBSS. At the cited location, change “direct link: A bidirectional link from one quality-of-service (QoS) station (STA) to another QoS STA operating in the same 1752infrastructure QoS basic service set (BSS) that does not pass through a QoS access point (AP).” to “direct link: A bidirectional link from one quality-of-service (QoS) station (STA) to another QoS STA operating in the same QoS independent basic service set (IBSS), or infrastructure QoS basic service set (BSS) that does not pass through a QoS access point (AP).” Note to Editor: This is the same resolution as CID 1739. | EDITOR | 20220627 Approved | Resolved | GEN: 2022-06-06 15:20:31Z - status set to: Ready for Motion GEN: 2022-03-09 01:23:12Z - status set to: Discuss Context: p193.50 : "direct link: A bidirectional link from one quality-of-service (QoS) station (STA) to another QoS STA operating in the same infrastructure QoS basic service set (BSS) that does not pass through a QoS access point (AP).(#562)" (note CID 562 removed just the last sentence of previous version of "direct link" definition. Note that direct link is not used in this context as directlink setup (TDLS) link p200.24 "peer-to-peer link: A direct link within a quality-of-service (QoS) basic service set (BSS), a tunneled directlink setup (TDLS) link, or a station-to-station (STA-to-STA) communication in an independent basic service set (IBSS)." | N | ED2: 2022-08-01 12:52:06Z This CID is implemented by CID 1739. |  | 2022-08-11 23:25 | ED1
1356 | Mark Hamilton | 258 | 1 | 3.2 | 213 | 24 | E | Y | 213 | 24 | 3.2 |  | V |  |  | 58 | "direct-link" should not have a hyphen. | Remove the hyphen from "direct-link" occurrences throughout the Standard (I found 91 of them - about 1/4 of the occurrences of "direct link"). | REVISED (ED1: 2022-05-10 23:00:46Z)- Replace "direct-link" with "direct link” throughout the draft. | EDITOR | 20220516 Approved | Resolved | ED1: 2022-05-10 23:01:59Z - status set to: Ready for Motion ED1: 2022-02-22 18:39:41Z - status set to: Review ED1: 2022-02-22 18:38:19Z - 91 instances of "direct-link". 258 instances of "direct link". | I | ED2: 2022-06-07 14:32:02Z - Reviewed. ED1: 2022-05-19 23:33:29Z | 1.3 | 2022-06-09 01:39 | EDITOR
1357 | Mark Hamilton | 258 | 1 | 9.6.12.4 | 1935 | 9 | E | Y | 1935 | 9 | 9.6.12.4 |  | V |  |  | 71 | While it is clear from context that this "direct link" is a TDLS direct link, it is confusing/inconsistent that P1934.61 (for example) says "TDLS" but this one does not. | Insert "TDLS" to be consistent. | REVISED (ED1: 2022-06-27 15:10:48Z). Revised. Incorporate the changes indicated for CID 2152 in 11-22/0722r1 (https://mentor.ieee.org/802.11/dcn/22/11-22-0722-01-000m-tdls-related-comment-resolutions-on-revme-draft-1-0.docx). | EDITOR | 20220714 Approved | Resolved | ED1: 2022-06-27 15:11:08Z - status set to: Ready for Motion ED1: 2022-02-20 01:20:35Z - Cited sentence: The Timeout Interval, containing the TPK Key Lifetime, is present if security is required on the direct link and the Status Code is SUCCESS, and not present otherwise. TPK stands for "TDLS PeerKey". Agree to add "TDLS" before "direct link". 110 instances of "TDLS direct link". | N | ED2: 2022-08-18 15:22:31Z - reviewed. ED1: 2022-08-06 21:50:51Z - implemented by CID 2152 |  | 2022-08-18 15:23 | ED2
1358 | Mark Hamilton | 258 | 1 | 9.2.3 | 899 | 8 | E | Y | 899 | 8 | 9.2.3 |  | V | Emily Qi |  | 58 | Something odd happened to the structure of this text (why the parenthetical in the middle of this sentence? | Investigate what this was supposed to say, and fix it. | REVISED (ED1: 2022-05-10 22:43:31Z)- This is an editorial error. The issue is fixed in D1.2. Also, at the following locations in D1.2: 900.37, 2180.16, 2621.61, 2628.31, 1168.48, 2004.27, 2397.42: Change “((11ay)An A-MPDU carried in an EDMG PPDU can include MPDUs with different values for the TID field as described in 10.70 (EDMG A-MPDU with multiple TIDs(11ay)).)” To: “9.8 (MAC frame format for PV1 frames)”. | EDITOR | 20220516 Approved | Resolved | ED1: 2022-05-10 22:43:45Z - status set to: Ready for Motion ED1: 2022-01-15 21:35:32Z - status set to: Submission Required ED1: 2022-01-15 21:35:11Z - status set to: Review ED1: 2022-01-15 21:34:57Z - status set to: Discuss | I | ED2: 2022-06-07 14:35:33Z - Reviewed. ED1: 2022-05-20 00:03:34Z | 1.3 | 2022-06-09 01:39 | EDITOR
1359 | Mark Hamilton | 258 | 1 | 9.2.3 | 899 | 11 | T | Y | 899 | 11 | 9.2.3 |  | A | Mark HAMILTON |  | 47 | Why, in clause 9, do we explicitly mention that NDP CMAC PPDUs are defined somewhere in clause 23? We don't list any other PPDU definitions here? | Delete "and the format of NDP CMAC PPDUs is defined in 23.3.12." | ACCEPTED (MAC: 2022-02-07 16:13:50Z)135 | EDITOR | 20220228 Approved | Resolved | MAC: 2022-03-04 17:51:30Z - status set to: Resolved MAC: 2022-02-07 16:13:53Z - status set to: Ready for Motion MAC: 2022-01-16 20:23:07Z - status set to: Review | I | ED2: 2022-04-04 15:39:50Z - reviewed ED1: 2022-03-27 01:40:33Z | 1.2 | 2022-04-05 18:02 | EDITOR
1360 | Mark Hamilton | 258 | 1 | 9.2.2 | 897 | 61 | T | Y | 897 | 61 | 9.2.2 |  | J | Mark HAMILTON |  | 82 | We have 9.2.2 Conventions, and also 1.4 Word usage, which both have conventions for how we refer to some frames/fields. Should the conventions in clause 9 for references to frames be moved to subclause 1.4 (those conventions are used extensively outside clause 9)? Perhaps similar for what "recption/receive" means (also used outside clause 9), and maybe also for the meaning/usage of reserved fields? | Move some/all of this material to subclause 1.4. | The comment fails to identify changes in sufficient detail so that the specific wording of the changes that will satisfy the commenter can be determined. | EDITOR | 20220915 Approved | Resolved | MAC: 2022-01-16 20:20:22Z - status set to: Submission Required | N |  |  | 2022-09-17 00:50 | EDITOR
1361 | Mark Hamilton | 258 | 1 | 10.23.2.4 | 2208 | 37 | E | Y | 2208 | 37 | 10.23.2.4 |  | V | Emily Qi |  | 71 | In 10.23.2.4, there is a reference saying internal collisions are handled in 10.23.2.4. This self-referential xref is not useful. | Change the xref to point to 10.23.2.2 (and bullet (d) if that can be done), as the better reference for where this condition is handled. | REVISED (ED1: 2022-07-12 22:03:10Z) - Change “10.23.2.4” to “10.23.2.2 (see item d))”. Note to editor: if possible, add a live xref to “d”. | EDITOR | 20220714 Approved | Resolved | ED1: 2022-07-12 22:03:25Z - status set to: Resolved ED1: 2022-02-22 18:39:33Z - status set to: Review ED1: 2022-02-20 01:30:16Z - according to Styleman-2020 Page 24: Standards are not published with line numbers (although numbers should be included in balloted drafts). Therefore, the working group should use only clause or subclause numbers in cross-references. ED1: 2022-01-15 21:35:49Z - status set to: Review | I | ED2: 2022-08-18 15:04:55Z - reviewed. ED1: 2022-07-31 00:11:12Z | 1.4 | 2022-08-30 00:27 | EDITOR
1362 | Mark Hamilton | 258 | 1 | 10.23.2.4 | 2208 | 15 | T | Y | 2208 | 15 | 10.23.2.4 |  | J | Mark HAMILTON | 11-22/0353 | 82 | 10.23.2.4, and uses of "MSDU pending for transmission" in 10.23.2.5, 10.23.2.6, 10.23.2.13 and 10.23.2.14, still need to be cleaned up per concerned raised while discussing CID 310 on the CC. | Continue the discussion, and reach a consensus the group can agree to align these texts. | The comment fails to identify changes in sufficient detail so that the specific wording of the changes that will satisfy the commenter can be determined. | EDITOR | 20220915 Approved | Resolved | MAC: 2022-09-16 02:37:03Z - status set to: Ready for motion MAC: 2022-09-15 10:38:01Z - It looks like 11-22/353, in the process of re-writing 10.23.2, has made this moot. MAC: 2022-01-17 01:25:04Z - status set to: Submission Required | N |  |  | 2022-09-17 00:50 | EDITOR
1363 | Mark Hamilton | 258 | 1 | 9.4.5.2 | 1806 | 14 | T | Y | 1806 | 14 | 9.4.5.2 |  | A | Mark HAMILTON |  | 54 | Query List ANQP-element format says there are one or more Query IDs, but the format implies it is exactly a 2 octet field (not a list) | Change "2" (for the length of the ANQP Query IDs field) to "n * 2" | ACCEPTED (MAC: 2022-04-04 15:43:48Z) | EDITOR | 20220422 Approved | Resolved | MAC: 2022-04-06 15:50:27Z - status set to: Ready for Motion MAC: 2022-01-16 21:56:34Z - status set to: Review | I | ED2: 2022-05-04 19:47:44Z - Reviewed. ED1: 2022-05-02 16:45:31Z | 1.3 | 2022-05-05 19:41 | EDITOR
1364 | Mark Hamilton | 258 | 1 | 6.3.7.2.2 | 410 | 21 | T | Y | 410 | 21 | 6.3.7.2.2 |  | V | Stephen McCann | 11-20-627r1 | 59 | Delete BSSMaxIdlePeriod parameter from MLME-ASSOCIATE.request, as the MAC already knows what to include in (Re)Association Request frames, per the rules in 11.21.13. (Note that this parameter is still needed in the .indication, to get the provided information delievered to the AP's SME, and also is still needed in the .response/.confirm, because the "AP" (really the SME) can make decisions, per the rules in 11.21.13, to not necessarily use the MIB attribute value.) | Delete BSSMaxIdlePeriod from the parameter list and the parameter table for MLME-ASSOCIATE.request and MLME-REASSOCIATE.request. | REVISED (GEN: 2022-04-26 18:27:45Z) Delete "BSSMaxIdlePeriod" at P410L21 and also the “BSSMaxIdlePeriod” row within the table at P411L6. Delete "BSSMaxIdlePeriod" at P435L60 and also the “BSSMaxIdlePeriod” row within the table at P436L55. Note to editor: This is the same resolution as CID 1542 | EDITOR | 20220516 Approved | Resolved | GEN: 2022-04-26 18:28:01Z - status set to: Ready for Motion GEN: 2022-03-09 15:46:23Z - status set to: Review Proposed Resolution: Accept | I | EDITOR: 2022-06-09 01:33:58Z -Reviewed ED2: 2022-06-06 15:52:57Z | 1.3 | 2022-06-09 01:39 | EDITOR
1365 | Mark Hamilton | 258 | 1 | 6.3.7.4.2 | 424 | 24 | T | Y | 424 | 24 | 6.3.7.4.2 |  | V |  |  | 59 | The BSSMaxIdlePeriod parameter in the .indication is not "optional", it is dependent on whether the element was present in the Request frame. | Delete "optionally", and replace "; otherwise not present" with ", and the BSS Max Idle Period element was present in the Association Request frame; is not present otherwise." Same thing in the MLME-REASSOCIATE.indication. | REVISED (GEN: 2022-05-11 20:46:48Z) At P424.23, Change "Indicates the preferred BSS max idle period parameters. This parameter is optionally present if dot11WirelessManagementImplemented and dot11BSSMaxIdlePeriodIndicationByNonAP STA are true, or if dot11S1GOptionImplemented is true; otherwise not present." To "Indicates the preferred BSS max idle period parameters. This parameter is present if the BSS Max Idle Period element was present in the Association Request frame and if dot11WirelessManagementImplemented and dot11BSSMaxIdlePeriodIndicationByNonAP STA are true, or dot11S1GOptionImplemented is true; is not present otherwise." Also at 450.24, Change "Indicates the preferred BSS max idle period parameters. This parameter is optionally present if dot11WirelessManagementImplemented and dot11BSSMaxIdlePeriodIndicationByNon APSTA are true, or if dot11S1GOptionImplemented is true; otherwise not present. To "Indicates the preferred BSS max idle period parameters. This parameter is present if the BSS Max Idle Period element was present in the Reassociation Request frame and if dot11WirelessManagementImplemented and dot11BSSMaxIdlePeriodIndicationByNonAP STA are true, or dot11S1GOptionImplemented is true; is not present otherwise." | EDITOR | 20220516 Approved | Resolved | GEN: 2022-05-11 20:49:38Z - status set to: Ready for Motion GEN: 2022-05-11 20:36:42Z At 424.23, Change "Indicates the preferred BSS max idle period parameters. This parameter is optionally present if dot11WirelessManagementImplemented and dot11BSSMaxIdlePeriodIndicationByNonAP STA are true, or if dot11S1GOptionImplemented is true; otherwise not present." To "Indicates the preferred BSS max idle period parameters. This parameter is present if the BSS Max Idle Period element was present in the Association Request frame and if dot11WirelessManagementImplemented and dot11BSSMaxIdlePeriodIndicationByNonAP STA are true, or dot11S1GOptionImplemented is true; is not present otherwise." Also at 450.24, Change "Indicates the preferred BSS max idle period parameters. This parameter is optionally present if dot11WirelessManagementImplemented and dot11BSSMaxIdlePeriodIndicationByNon APSTA are true, or if dot11S1GOptionImplemented is true; otherwise not present. To "Indicates the preferred BSS max idle period parameters. This parameter is present if the BSS Max Idle Period element was present in the Reassociation Request frame and if dot11WirelessManagementImplemented and dot11BSSMaxIdlePeriodIndicationByNonAP STA are true, or dot11S1GOptionImplemented is true; is not present otherwise." - GEN: 2022-03-09 15:47:37Z - status set to: Review Proposed Resolution: Accept | I | EDITOR: 2022-06-09 01:34:16Z - Reviewed ED2: 2022-06-06 15:58:55Z | 1.3 | 2022-06-09 01:39 | EDITOR
1366 | Mark Hamilton | 258 | 1 | 21.2.4 | 3699 | 58 | T | Y | 3699 | 58 | 21.2.4 |  | A | Youhan KIM |  | 59 | It's an "HT-mixed format PPDU" (not "HT-mixed PPDU") | Replace "HT-mixed PPDU" with "HT-mixed format PPDU"). Same thing at P3700.8, P3700.16, and P3700.22. | ACCEPTED (PHY: 2022-05-03 14:05:56Z) | EDITOR | 20220516 Approved | Resolved | PHY: 2022-05-03 14:05:59Z - status set to: Ready for Motion PHY: 2022-01-17 12:23:25Z - status set to: Discuss See also CID 1368 | I | EDITOR: 2022-06-09 01:34:33Z -Reviewed ED2: 2022-06-06 15:36:20Z | 1.3 | 2022-06-09 01:39 | EDITOR
1367 | Mark Hamilton | 258 | 1 | 21.2.4 | 3699 | 59 | T | Y | 3699 | 59 | 21.2.4 |  | V | Youhan KIM |  | 59 | It's an "HT-greenfield format PPDU" (not "HT-greenfield PPDU") | Replace "HT-greenfield PPDU" with "HT-greenfield format PPDU"). Same thing at P3700.10, P3700.17, P3700.23, P5050.59, and P5050.62. | REVISED (PHY: 2022-05-03 14:06:21Z) Note to commenter: Agree that it should be “HT-mixed format PPDU”. There are one more location which needs similar change, hence the resolution is a “REVISED”. Instruction to TGme Editor: Change “HT-greenfield PPDU” to “HT- greenfield format PPDU” at REVme D1.1 P3701L59 P3702L10 P3702L18 P3702L23 P5056L49 Change “HT- greenfield PPDUs” to “HT- greenfield format PPDUs” at REVme D1.1 P5053L9 P5053L11 | EDITOR | 20220516 Approved | Resolved | PHY: 2022-05-03 14:06:29Z - status set to: Ready for Motion PHY: 2022-01-17 12:23:43Z - status set to: Discuss See also CID 1368 | I | EDITOR: 2022-06-09 01:34:48Z - Reviewed ED2: 2022-06-06 15:38:35Z | 1.3 | 2022-06-09 01:39 | EDITOR
1368 | Mark Hamilton | 258 | 1 | 19.2.5 | 545 | 37 | T | Y | 545 | 37 | 19.2.5 |  | V | Mark RISON | 22/0353r7 | 81 | It's an "non-HT PPDU" (not "non-HT format PPDU") | Replace "non-HT format PPDUs" with "non-HT PPDUs"). | REVISED (PHY: 2022-09-14 07:07:30Z) - At 3543.27/37/48 change “ERP-DSSS, ERP-CCK, ERP-OFDM, or OFDM format PPDU” to “ERP-DSSS, ERP-CCK or ERP-OFDM format PPDU, or OFDM PPDU”. At 3543.58 change “ERP-OFDM or OFDM format PPDU” to “ERP-OFDM format PPDU or OFDM PPDU”. At 3545.37 change “Non-HT format PPDUs” to “Non-HT PPDUs”. At 3546.64 change “The non-HT PPDU format” to “The non-HT format”. At 3576.33/36 change “NON_HT format PPDU” to “non-HT PPDU”. At 3618.51, 3791.38 change “a non-HT PPDU format to “a non-HT PPDU”. At 3791.38 change “non-HT PPDU(#238) format” to “non-HT PPDU(#238)”. At 3874.36 change “S1G_DUP_1M indicates S1G 1 MHz Duplicate PPDU format” to “S1G_DUP_1M indicates S1G 1 MHz Duplicate format PPDU”. At 3874.38 change “S1G_DUP_2M indicates S1G 2 MHz Duplicate PPDU format” to “S1G_DUP_2M indicates S1G 2 MHz Duplicate format PPDU”. At 3913.25/55, 3919.48/58 change “S1G format PPDUs” to “S1G PPDUs”. At 5054.46 change “HT-mixed format PPDU format” to “HT-mixed format PPDU”. At 5054.48 change “HT-greenfield PPDU format” to “HT-greenfield format PPDU”. At 3615.20/44/47, change “HT_GF PPDU” to “HT-greenfield format PPDU”. At 3699.57, 3700.8/16/21 change “The STA transmits an HT-mixed PPDU (when FORMAT is HT_MF) or HT-greenfield PPDU” to “The STA transmits an HT-mixed format PPDU (when FORMAT is HT_MF) or HT-greenfield format PPDU”. At 5050.59/61 change “HT-greenfield PPDUs” to “HT-greenfield format PPDUs”. At 3589.17 change “HT_MF PPDU” to “HT-mixed format PPDU”. At 892.12 change “if the format of the PPDU is NON_HT” to “if the PPDU is a non-HT PPDU”. At 892.15 change “if the format of the PPDU is HT_MF or HT_GF” to “if the PPDU is an HT PPDU”. At 892.20 change “if the format of the PPDU is NON_HT and the PPDU is received in the primary channel” to “if the PPDU is a non-HT PPDU and received in the primary channel”. At 892.23 change “if the format of the PPDU is HT_MF or HT_GF provided that the PPDU is either a 20 MHz PPDU received in the primary channel or a 40 MHz PPDU” to “if the PPDU is an HT PPDU and either a 20 MHz PPDU received in the primary channel or a 40 MHz PPDU”. At 944.55, 948.11 change “HT_MF” to “HT-mixed format”. At 944.55, 948.21 change “HT_GF” to “HT-greenfield format”. At 3788.53, 3789.7/25 change “NON_HT, HT_MF, HT_GF or VHT PPDU” to “non-HT, HT-mixed format, HT-greenfield format or VHT PPDU”. At 3789.3/21 change “NON_HT duplicate, HT_MF, HT_GF or VHT PPDU” to “non-HT duplicate, HT-mixed format, HT-greenfield format or VHT PPDU”. At 3789.61 change “HT_MF and HT_GF formats” to “HT-mixed and HT-greenfield formats”. At 4268.37 change “HT_GF, or HT_MF” to “HT-greenfield or HT-mixed”. At 4474.50, 4475.7/33, 4476.6 change “non-HT, HT_MF, HT_GF, VHT or HE PPDU” to “non-HT, HT-mixed format, HT-greenfield format, VHT or HE PPDU”. At 4475.3/29, 4476.1 change “non-HT duplicate, HT_MF, HT_GF, VHT or HE PPDU” to “non-HT duplicate, HT-mixed format, HT-greenfield format, VHT or HE PPDU”. At 4476.61 change “HT_GF, HT_MF” to “HT-greenfield, HT-mixed”. At 4485.40 change “HT-GF” to “HT-greenfield format”. | EDITOR | 20220915 Approved | Resolved | PHY: 2022-09-14 07:07:50Z - status set to: Ready For Motion PHY: 2022-09-08 16:04:05Z - status set to: Review PHY: 2022-01-17 10:57:06Z - status set to: Submission Required | IR | ED1: 2022-10-09 22:53:35Z - Reviewed ED2: 2022-10-06 12:36:30Z - Roll-in the following "At 3543.27/37/48 change “ERP-DSSS, ERP-CCK, ERP-OFDM, or OFDM format PPDU” to “ERP-DSSS, ERP-CCK or ERP-OFDM format PPDU, or OFDM PPDU”." For the others, they are implemented by CID 2095. | 2 | 2022-10-10 02:45 | EDITOR
1369 | Mark Hamilton | 258 | 1 | 15.2.2 | 3416 | 17 | E | Y | 3416 | 17 | 15.2.2 |  | V | Edward Au | 22/0218r2 | 49 | In 15.2.2 (TXVECTOR parameters) and 15.2.3 (RXVECTOR parameters), why do we have all these subclauses? Everywhere else where there is a list of parameters, the following paragraphs just flow, describing them. Same thing in 17.2. | Remove the subclause headers for 15.2.2.x, 15.2.3.x, and 15.2.4.x. Remove the subclause headers for 17.2.2.x, 17.2.3.x, and 17.2.4.x. In 15.2.2.6, replace the first sentence with "The allowed values for the TIME_OF_DEPARTURE_REQUESTED parameter are false or true." in 15.2.2.7, start the sentence with "The TX_ANTENNA parameter selects ..." In 15.2.3.2, start the sentence with "The LENGTH paramter is the PSDU length..." In 15.2.3.3, start the first setence with "The RSSI parameter is a measure...". In 17.2.2.6, replace the first sentence with "The allowed values for the TIME_OF_DEPARTURE_REQUESTED parameter are false or true." | REVISED (ED2: 2022-02-28 17:23:46Z) Incorporate the changes under CIDs 1369 and 2051 as shown in https://mentor.ieee.org/802.11/dcn/22/11-22-0218-02-000m-proposed-resolution-for-revme-lb258-comments-part-2.docx. | EDITOR | 20220314 Approved | Resolved | ED2: 2022-02-28 17:24:05Z - status set to: Ready for Motion ED2: 2022-02-11 18:20:07Z - status set to: Review ED2: 2022-01-15 12:26:02Z - status set to: Discuss | I | EDITOR: 2022-04-05 03:40:27Z - Reviewed ED2: 2022-03-17 10:38:25Z | 1.2 | 2022-04-05 18:02 | EDITOR
1370 | Mark Hamilton | 258 | 1 | 17.2.4.x | 3475 | 42 | T | Y | 3475 | 42 | 17.2.4.x |  | V | Youhan KIM |  | 73 | The normative text description for the TX_START_OF_FRAME_OFFSET is missing. Also RX_ANTENNA and RX_START_OF_FRAME_OFFSET in 17.2.3. Also, SRAMBLER_RESET in 17.2.2. | Add a parallel description for the TX_START_OF_FRAME_OFFSET parameter to 17.2.4, and add descriptions for the missing RX parameters in 17.2.3 and the TX parameters in 17.2.2. | REVISED (PHY: 2022-07-25 16:34:15Z) Incorporate the changes in 11-22/0990r5 (https://mentor.ieee.org/802.11/dcn/22/11-22-0990-05-000m-lb258-misc-cids.docx ), for CID 1370. | EDITOR | 20220829 Approved | Resolved | PHY: 2022-07-25 16:34:19Z - status set to: Ready For Motion PHY: 2022-01-17 11:02:32Z - status set to: Submission Required | I | ED1: 2022-10-09 22:54:19Z -Reviewed ED2: 2022-10-03 19:49:31Z | 2 | 2022-10-10 02:45 | EDITOR
1371 | Mark Hamilton | 258 | 1 | 17.2.3.6 | 3474 | 14 | E | Y | 3474 | 14 | 17.2.3.6 |  | A | Edward Au | 22/0175r2 | 44 | Error in subclause title | The subclause title should be "RXVECTOR RCPI" | ACCEPTED (ED2: 2022-01-23 13:09:48Z) | EDITOR | 20220228 Approved | Resolved | ED2: 2022-01-23 13:09:52Z - status set to: Review ED2: 2022-01-15 12:26:10Z - status set to: Discuss | IR | EDITOR: 2022-04-04 23:53:57Z - Reviewed. Cited subclause title was removed by CID 1369. ED2: 2022-03-06 01:12:29Z | 1.2 | 2022-04-05 18:02 | EDITOR
1372 | Mark Hamilton | 258 | 1 | 15.2.3.6 | 3418 | 11 | T | Y | 3418 | 11 | 15.2.3.6 |  | V | Youhan KIM |  | 73 | Is there supposed to be an RCPI in the clause 15 RXVECTOR? If so, add it to the table, and fix the subclause header of 15.2.3.6. If not, delete 15.2.3.6. | Either: 1) Change the subclause header to "RXVECTOR RCPI" and add a row to Table 15-2 for the RCPI parameter; or 2) Delete subclause 15.2.3.6. | REVISED (PHY: 2022-07-25 16:31:50Z) Incorporate the changes in 11-22/0990r5 (https://mentor.ieee.org/802.11/dcn/22/11-22-0990-05-000m-lb258-misc-cids.docx), for CID 1372. | EDITOR | 20220829 Approved | Resolved | PHY: 2022-07-25 16:31:55Z - status set to: Ready For Motion PHY: 2022-01-17 20:57:47Z - status set to: Submission Required getdirection Which direction does the group prefer? | I | ED1: 2022-10-09 22:54:45Z - Reviewed ED2: 2022-10-03 19:50:55Z | 2 | 2022-10-10 02:45 | EDITOR
1373 | Mark Hamilton | 258 | 1 | 15.2.3.x | 3417 | 30 | T | Y | 3417 | 30 | 15.2.3.x |  | V | Youhan KIM |  | 73 | The normative text description for the RX_START_OF_FRAME_OFFSET is missing. Also, TX_START_OF_FRAME_OFFSET in 15.2.4. | Add a parallel description for the RX_START_OF_FRAME_OFFSET parameter to 15.2.3, and the TX parameter in 15.2.4. | REVISED (PHY: 2022-07-25 16:47:06Z) Incorporate the changes in 11-22/0990r5 (https://mentor.ieee.org/802.11/dcn/22/11-22-0990-05-000m-lb258-misc-cids.docx), for CID 1373. | EDITOR | 20220829 Approved | Resolved | PHY: 2022-07-25 16:47:12Z - status set to: Ready For Motion PHY: 2022-01-17 10:59:15Z - status set to: Submission Required | I | ED1: 2022-10-09 22:54:59Z - Reviewed ED2: 2022-10-03 19:53:19Z | 2 | 2022-10-10 02:45 | EDITOR
1374 | Mark Hamilton | 258 | 1 |  |  |  | T | Y |  |  |  |  | J | Stephen McCann | 11-22/627r1 | 59 | The next major revision to 802.11 (the REVme results) should include amendments TGaz, TGbb, TGbc, TGbd, and TGbh. | Include "roll-up" of the listed amendments, before proceeding to SA ballot (or at least before publishing). | REJECTED (GEN: 2022-04-26 17:49:23Z) The PAR scope is to “roll-up” published amendments at the time of going to SA ballot and prior to when the balloting is complete. There is IEEE SA policy that describes the number of amendments that must be included in the revision that must be completed in a timely manner. | EDITOR | 20220516 Approved | Resolved | GEN: 2022-04-26 17:49:34Z - status set to: Ready for Motion GEN: 2022-03-09 00:58:22Z - status set to: Discuss Proposed resolution cannot be Agree as there is not actionable text to add. It cannot be Revised as no specific change will be made in relation to this CID. It cannot be Rejected as it is a valid request. | N |  |  | 2022-05-19 00:21 | EDITOR
1375 | Mark RISON | 258 | 1 | S.6 | 6050 | 58 | T | Y | 6050 | 58 | S.6 |  | V | Michael Montemurro |  | 73 | "The following procedure explains one example practice of link metric calculation using link metric reporting, when HWMP is activated. a) The STA monitors the MCS of Data frames transmitted to a peer STA and calculates the averaged metric value MTX of the link toward the peer STA. The STA updates MTX when it transmits a Data frame to the peer STA. If the STA has not transmitted Data frames to the peer STA recently, MTX might be approximated from the strength of the signal (RSSI) received from the peer STA." can't be done as there's no SAP that provides the RSSI (in any units or in anything except monotonicity) | Delete this para and the following bullets | REVISED (SEC: 2022-08-23 17:46:59Z) After bullet a) add "NOTE---The mechanism by which the RSSI is obtained is outside the scope of this standard." Note to Editor. This is the same resolution as CID 1376. | EDITOR | 20220829 Approved | Resolved | SEC: 2022-08-23 18:05:23Z - status set to: Ready For Motion SEC: 2022-02-08 21:27:19Z - status set to: Review Note that CID 1376 is the same comment with a different proposed resolution: CID 1375: The comment proposes to delete the example from 6050.58 to 6051.15. CID 1376: At 6050.65 after bullet a) add "NOTE---The mechanism by which the RSSI is obtained is outside the scope of this standard." SEC: 2022-01-12 21:49:19Z - status set to: Discuss | I | ED2: 2022-10-01 16:49:31Z - reviewed. ED1: 2022-09-03 17:51:03Z | 2 | 2022-10-10 02:45 | EDITOR
1376 | Mark RISON | 258 | 1 | S.6 | 6050 | 58 | T | Y | 6050 | 58 | S.6 |  | A | Michael Montemurro |  | 73 | "The following procedure explains one example practice of link metric calculation using link metric reporting, when HWMP is activated. a) The STA monitors the MCS of Data frames transmitted to a peer STA and calculates the averaged metric value MTX of the link toward the peer STA. The STA updates MTX when it transmits a Data frame to the peer STA. If the STA has not transmitted Data frames to the peer STA recently, MTX might be approximated from the strength of the signal (RSSI) received from the peer STA." can't be done as there's no SAP that provides the RSSI (in any units or in anything except monotonicity) | After bullet a) add "NOTE---The mechanism by which the RSSI is obtained is outside the scope of this standard." | ACCEPTED (SEC: 2022-08-24 17:11:57Z) | EDITOR | 20220829 Approved | Resolved | SEC: 2022-08-23 17:46:49Z - status set to: Ready For Motion SEC: 2022-02-08 21:34:36Z - status set to: Review Same comment as CID 1375. See adhoc notes in CID 1375. SEC: 2022-01-12 21:49:06Z - status set to: Discuss | N | ED2: 2022-10-01 16:49:57Z - reviewed. ED1: 2022-09-03 17:51:18Z- implemented by CID 1375 |  | 2022-10-01 16:50 | ED2
1377 | Mark RISON | 258 | 1 | 15.2.3.3 | 3417 | 63 | T | Y | 3417 | 63 | 15.2.3.3 |  | V | Youhan KIM |  | 73 | "RSSI is intended to be used in a relative manner" -- it's useless to know just that signal A is stronger than signal B, without knowing how strong signal A and signal B are, or even just the difference in power between signal A and signal B | Delete Subclause 15.2.3.3 | REVISED (PHY: 2022-07-25 16:30:37Z) Incorporate the changes in 11-22/0990r5 (https://mentor.ieee.org/802.11/dcn/22/11-22-0990-05-000m-lb258-misc-cids.docx), for CIDs 2011, 2060, 1377, 1378. | EDITOR | 20220829 Approved | Resolved | PHY: 2022-07-25 16:30:36Z - status set to: Ready For Motion PHY: 2022-02-21 14:43:33Z - status set to: Submission Required PHY: 2022-01-17 10:58:46Z - status set to: Discuss | N | ED1: 2022-10-09 21:57:00Z - Reviewed. the resolution is "Rejected". No change. ED2: 2022-10-03 18:28:45Z (The change is tabed by CID 2011 as CID 1377 is a rejected comment). |  | 2022-10-09 23:01 | ED1
1378 | Mark RISON | 258 | 1 | 15.2.3.3 | 3417 | 63 | T | Y | 3417 | 63 | 15.2.3.3 |  | V | Youhan KIM |  | 73 | "RSSI is intended to be used in a relative manner" -- it's useless to know just that signal A is stronger than signal B, without knowing how strong signal A and signal B are, or even just the difference in power between signal A and signal B | Clarify how a unitless RSSI is to be used | REVISED (PHY: 2022-07-25 16:30:53Z) Incorporate the changes in 11-22/0990r5 (https://mentor.ieee.org/802.11/dcn/22/11-22-0990-05-000m-lb258-misc-cids.docx), for CIDs 2011, 2060, 1377, 1378. | EDITOR | 20220829 Approved | Resolved | PHY: 2022-07-25 16:30:52Z - status set to: Ready For Motion PHY: 2022-01-17 20:57:07Z - status set to: Submission Required getdirection | N | ED2: 2022-10-01 16:50:31Z - This CID is implemented by CID 1377. |  | 2022-10-09 23:01 | ED1
1379 | Mark RISON | 258 | 1 | 3.2 | 226 | 9 | T | Y | 226 | 9 | 3.2 |  | A | Michael Montemurro | 11-22/839r1 | 66 | "link: In the context of an IEEE 802.11 medium access control (MAC) entity, a physical path consisting of exactly one traversal of the wireless medium (WM) that is usable to transfer MAC service data units (MSDUs) between two stations (STAs)." -- so if you reassociate to the same AP, is it the same link? If you disassociate and then associate to the same AP, is it the same link? I think a link has to have some state, at least in an infrastructure or mesh BSS | Change to "link: In the context of an IEEE 802.11 medium access control (MAC) entity, a physical path consisting of exactly one traversal of the wireless medium (WM) that is usable to transfer MAC service data units (MSDUs) between two stations (STAs) that have established a relationship." | ACCEPTED (GEN: 2022-06-06 14:28:35Z) | EDITOR | 20220627 Approved | Resolved | GEN: 2022-06-06 14:28:38Z - status set to: Ready for Motion GEN: 2022-03-11 04:11:47Z - status set to: Discuss | I | ED1: 2022-08-11 20:30:37Z - Reviewed ED2: 2022-07-31 11:41:37Z | 1.4 | 2022-08-30 00:27 | EDITOR
1380 | Mark RISON | 258 | 1 |  |  |  | E | Y |  |  |  |  | A |  |  | 43 | "supplicant" and "authenticator" should have leading cap (~6x and ~13x respectively) | I can provide locations | ACCEPTED (ED1: 2022-01-15 17:25:27Z)- Note to Editor: For "supplicant", 7 instances found. Make proposed changes to those 7 instances. For "authenticator", 14 instances found in the draft. Make proposed change to those 14 instances. | EDITOR | 20220124 Approved | Resolved | ED1: 2022-01-15 17:31:18Z - status set to: Ready for Motion | I | ED2: 2022-02-04 19:41:09Z - reviewed. ED1: 2022-01-28 01:24:17Z | 1.1 | 2022-02-23 00:26 | EDITOR
1381 | Mark RISON | 258 | 1 | 12.6.1.1.6 | 3164 | 52 | T | Y | 3164 | 52 | 12.6.1.1.6 |  | V | Michael Montemurro |  | 54 | Under extended key IDs, do you have two PTKSAs, or one PTKSA with two PTKs (and two Key IDs)? 12.6.1.1.6 PTKSA indicates the former, but it would seem more natural to me for it to be the latter. Note that if "An Authenticator may initiate a 4-way handshake for the purpose of renewing the key associated with a PTKSA." then for EKID you're not necessarily doing this, you're potentially creating a new key for a Key ID you never used before. But "For the PTKSA derived as a result of the 4-way handshake, there shall be only one PTKSA per band (see 12.6.19 (Protection of robust Management frames)) with the same Supplicant and Authenticator MAC addresses." suggests that under EKID you only have one PTKSA | Change "-- PTK(11ba), where the PTK includes the KDK when WUR frame protection is negotiated " to "-- One or (if extended Key IDs for individually addressed frames are in use) two PTKs(11ba), where the PTK includes the KDK when WUR frame protection is negotiated " | REVISED (SEC: 2022-04-11 15:00:03Z) - At 3164.31, change: "For the PTKSA derived as a result of the 4-way handshake, there shall be only one PTKSA per band (see 12.6.19 (Protection of robust Management frames)) with the same Supplicant and Authenticator MAC addresses. For the PTKSA derived as a result of an initial mobility domain association or fast BSS transition, there shall be only one PTKSA with the same STA’s MAC address and BSSID." to "There shall be only one PTKSA per key ID per band (see 12.6.19 (Protection of robust Management frames)) with the same Supplicant and Authenticator MAC addresses." | EDITOR | 20220422 Approved | Resolved | SEC: 2022-04-11 15:00:07Z - status set to: Ready for Motion SEC: 2022-02-08 21:51:20Z - status set to: Review Extended KeyID was added by 802.11s and has been in the baseline since 802.11-2012 Proposed change: At 3164.53, change: "-- PTK(11ba), where the PTK includes the KDK when WUR frame protection is negotiated" to "-- One or (if extended Key IDs for individually addressed frames are in use) two PTKs(11ba), where the PTK includes the KDK when WUR frame protection is negotiated" After discussion, proposed change would be: At 3164.31, change: "For the PTKSA derived as a result of the 4-way handshake, there shall be only one PTKSA per band (see 12.6.19 (Protection of robust Management frames)) with the same Supplicant and Authenticator MAC addresses. For the PTKSA derived as a result of an initial mobility domain association or fast BSS transition, there shall be only one PTKSA with the same STA’s MAC address and BSSID." to "There shall be only one PTKSA per key ID per band (see 12.6.19 (Protection of robust Management frames)) with the same Supplicant and Authenticator MAC addresses." SEC: 2022-01-12 20:24:38Z - status set to: Discuss | I | EDITOR: 2022-05-05 18:45:37Z - Reviewed ED2: 2022-05-04 21:06:59Z | 1.3 | 2022-05-05 19:41 | EDITOR
1382 | Mark RISON | 258 | 1 |  |  |  | T | Y |  |  |  |  | V | Mark Rison |  | 66 | "An Authenticator may initiate a 4-way handshake for the purpose of renewing the key associated with a PTKSA" -- renewing should be tied to rekeying, perhaps by defining rekeying as the act of renewing a key on a link that already has that type of key (e.g. pairwise). But note that with EKID you're not necessarily renewing that key, potentially just adding another key | At 847.33 change "renewal of an expiring RSN SA" to "rekeying to renew an expiring SA". At 847.46 change "RSN keys expired and could not be renewed" to "RSN keys expired and could not be renewed by rekeying". At 850.22 and 851.31 change "RSN SA" to "SA". Change the cited text to "An Authenticator may initiate a 4-way handshake for the purpose of renewing a key associated with a SA, or, when extended key IDs for individually addressed frames are supported, to provide an additional PTK for a PTKSA" | REVISED (SEC: 2022-06-13 18:26:05Z) - Make the changes shown under “Proposed changes” for CID 1382 in https://mentor.ieee.org/802.11/dcn/22/11-22-0353-02-000m-resolutions-for-some-comments-on-11me-d1-0-lb258.docx, which make changes in the direction suggested by the commenter. | EDITOR | 20220627 Approved | Resolved | SEC: 2022-06-13 18:24:36Z - status set to: Ready for Motion SEC: 2022-04-11 15:06:13Z - status set to: Submission Required 847.33: The clause relates to MSGCF primitives and has nothing to do with "re-keying" The cited sentence is "This might be due to network parameters indicating renewed link strength or a successful renewal of an expiring RSN SA." - probably OK to drop the RSN in RSN SA. 847.46: The cited sentence is: "This transition indicates that administrative action was taken to shut down the link, a sudden loss of signal strength or that RSN keys expired and could not be renewed." - to be more consistent with 846.33, it would make sense to relate this to the SA. i.e. change RSN keys expired to "SA expired". 850.22 and 851.31: The cited sentence is: "Keys used by an RSN SA have expired due to time or traffic limitations, or TKIP countermeasures have invalidated the key hierarchy." - it would be better to just relate this to the SA. i.e. change to "SA has expired" and invalidated the "SA" At 3186.42, The context is: "An Authenticator may initiate a 4-way handshake for the purpose of renewing the key associated with a PTKSA. A supplicant may send an EAPOL request message to the authenticator to request rekeying." Proposed change is "Change the cited text at 3186.42 to "An Authenticator may initiate a 4-way handshake for the purpose of rekeying (i.e. renewing a key associated with a SA), or, when extended key IDs for individually addressed frames are supported, to provide an additional PTK for a PTKSA" However in this case, the fifth paragraph of the clause covers "extended Key IDs" so this modifcation is not required. The current text looks fine. Proposed resolution: Revised. The proposed changes for MSGCF primitives have been changed to relate to the SA rather than keys. The cited text at 3186.42 correctly refers to renewing the PTKSA. At 847.33, change "RSN SA" to "SA" At 850.22 and 851.31, change "Keys used by an RSN SA have" to "SA has" At 850.22 and 851.31, change "invalidated the key hierarchy" to "invalidated the SA" PHY: 2022-02-14 16:57:03Z - Maybe do not do: At 847.33 change "renewal of an expiring RSN SA" to "rekeying to renew an expiring securtiy association". At 847.46 change "RSN keys expired and could not be renewed" to "RSN keys expired and could not be renewed by rekeying". At 850.22 and 851.31 change "RSN SA" to "security association". Change the cited text at 3186.42 to "An Authenticator may initiate a 4-way handshake for the purpose of rekeying (i.e. renewing a key associated with a security association), or, when extended key IDs for individually addressed frames are supported, to provide an additional PTK for a PTKSA" PHY: 2022-01-19 10:32:01Z - status set to: Review | I | ED1: 2022-08-11 20:39:24Z -Reviewed and corrected ED2: 2022-07-31 11:58:53Z | 1.4 | 2022-08-30 00:27 | EDITOR
1383 | Mark RISON | 258 | 1 | 9.2.4.1.9 |  |  | E | Y |  |  | 9.2.4.1.9 |  | J | Mark RISON |  | 83 | There should be a xref to Subclause 12.2.6 Requirements for the Protected Frame field from 9.2.4.1.9 Protected Frame subfield | As it says in the comment | The comment fails to identify changes in sufficient detail so that the specific wording of the changes that will satisfy the commenter can be determined | EDITOR | 20220915 Approved | Resolved | ED1: 2022-01-15 17:19:11Z - status set to: Submission Required | N |  |  | 2022-09-17 17:27 | ED1
1384 | Mark RISON | 258 | 1 | 12.6.19 | 3185 | 47 | T | Y | 3185 | 47 | 12.6.19 |  | A | Michael Montemurro |  | 54 | "Protection of group addressed robust Management frames shall be provided by a service in the MLME as described in 11.12 (Group addressed management frame protection procedures)." -- what does this mean? In any case, also need to cover protection of unicast robust MFs | After the cited sentence add a sentence "Protection of individually addressed robust Management frames shall be provided by a service in the MLME (see 12.2.4)." Change the third para of 12.2.7 to "When management frame protection is negotiated, individually addressed robust Management frames shall be encapsulated using the pairwise cipher suite (see 12.6.19) and group addressed robust Management frames shall be encapsulated using the procedures defined in 11.12 (Group addressed management frame protection procedures). | ACCEPTED (SEC: 2022-04-11 15:10:34Z) | EDITOR | 20220422 Approved | Resolved | SEC: 2022-04-11 15:10:36Z - status set to: Ready for Motion SEC: 2022-02-08 22:05:47Z - status set to: Review The cited clause is 12.6.19 (Protection of robust Management frames) Proposed resolution is At 3185.47, change: "Protection of group addressed robust Management frames shall be provided by a service in the MLME as described in 11.12 (Group addressed management frame protection procedures)." to "Protection of group addressed robust Management frames shall be provided by a service in the MLME as described in 11.12 (Group addressed management frame protection procedures). Protection of individually addressed robust Management frames shall be provided by a service in the MLME (see 12.2.4)." At 3093.49, change "When management frame protection is negotiated, all group addressed robust Management frames shall be encapsulated using the procedures defined in 11.12 (Group addressed management frame protection procedures)." to "When management frame protection is negotiated, individually addressed robust Management frames shall be encapsulated using the pairwise cipher suite (see 12.6.19) and group addressed robust Management frames shall be encapsulated using the procedures defined in 11.12 (Group addressed management frame protection procedures" SEC: 2022-01-12 20:39:36Z - status set to: Discuss After the cited sentence add a sentence "Protection of individually addressed robust Management frames shall be provided by a service in the MLME (see 12.2.4)." Change the third para of 12.2.7 to "When management frame protection is negotiated, individually addressed robust Management frames shall be encapsulated using the pairwise cipher suite (see 12.6.19) and group addressed robust Management frames shall be encapsulated using the procedures defined in 11.12 (Group addressed management frame protection procedures"). | I | EDITOR: 2022-05-05 18:46:18Z -Reviewed ED2: 2022-05-04 21:10:26Z | 1.3 | 2022-05-05 19:41 | EDITOR
1385 | Mark RISON | 258 | 1 | 12.5.5.2 | 3157 | 1 | T | Y | 3157 | 1 | 12.5.5.2 |  | V | Mark RISON |  | 73 | The left-hand "Rsvd" field is not described as a reserved field | At the end of the last para add "The second octet is reserved." | REVISED (SEC: 2022-08-23 18:53:02Z) - At 3156.62 add a new para: The third octet of the GCMP Header field is reserved. | EDITOR | 20220829 Approved | Resolved | SEC: 2022-08-23 18:53:16Z - status set to: Ready For Motion SEC: 2022-04-22 17:43:29Z - status set to: Submission Required SEC: 2022-04-22 17:41:48Z - status set to: Review SEC: 2022-04-11 15:16:01Z - status set to: Ready for Motion SEC: 2022-02-08 22:12:23Z - status set to: Review Proposed resolution: At 3157.1, change "The remaining bits of the Key ID octet are reserved." to "The remaining bits of the Key ID octet are reserved. The second octet is reserved." Relative to D1.0 add the following sentence: At 3156.62, "The third octet of the GCMP Header field is reserved." SEC: 2022-01-12 20:17:20Z - status set to: Discuss | I | ED2: 2022-10-01 16:59:56Z - reviewed. ED1: 2022-09-03 17:57:39Z | 2 | 2022-10-10 02:45 | EDITOR
1386 | Mark RISON | 258 | 1 | 12.5.3.2 | 3142 | 53 | T | Y | 3142 | 53 | 12.5.3.2 |  | V | Mark RISON |  | 73 | The "Rsvd" fields are not described as reserved fields. Also the figure is not searchable, unlike the GCMP figure | At the end of the last para add "The remaining bits of the Key ID octet are reserved. The second octet is reserved." Make the figure searchable | REVISED (SEC: 2022-08-23 18:51:57Z) At 3142.49 change: The ExtIV subfield (bit 5) of the Key ID octet signals that the CCMP Header field extends the MPDU header by a total of 8 octets, compared to the 4 octets added to the MPDU header when WEP is used. The ExtIV bit (bit 5) is always set to 1 for CCMP. Bits 6–7 of the Key ID octet are for the Key ID subfield. to: The third octet of the CCMP Header field is reserved. The ExtIV subfield (bit 5) of the Key ID octet signals that the CCMP Header field extends the MPDU header by a total of 8 octets, compared to the 4 octets added to the MPDU header when WEP is used. The ExtIV subfield is always set to 1 for CCMP. Bits 6–7 of the Key ID octet are for the Key ID subfield. The remaining bits of the Key ID octet are reserved. | EDITOR | 20220829 Approved | Resolved | SEC: 2022-08-23 18:52:15Z - status set to: Ready For Motion SEC: 2022-05-30 17:20:29Z - status set to: Submission Required SEC: 2022-04-11 15:18:08Z - status set to: Review SEC: 2022-01-12 20:07:48Z - status set to: Submission Required | I | ED2: 2022-10-01 17:01:07Z - reviewed. ED1: 2022-09-03 17:59:37Z | 2 | 2022-10-10 02:45 | EDITOR
1387 | Mark RISON | 258 | 1 |  |  |  | E | Y |  |  |  |  | J | Mark RISON |  | 83 | "always" and "never" intensifiers imply that when they are not used an "is" or a "shall" is not definitive | Delete all "always"es and "never"s (I can provide locations) | The comment fails to identify changes in sufficient detail so that the specific wording of the changes that will satisfy the commenter can be determined | EDITOR | 20220915 Approved | Resolved | ED1: 2022-01-15 17:18:18Z - status set to: Submission Required | N |  |  | 2022-09-17 17:27 | ED1
1388 | Mark RISON | 258 | 1 | 11.3.5.4 | 2750 | 3 | T | Y | 2750 | 3 | 11.3.5.4 |  | V | Mark RISON |  | 72 | "Except when the association is part of a fast BSS transition, the SME shall delete any PTKSA, GTKSA, IGTKSA, BIGTKSA and temporal keys held for communication with the AP or PCP by using the MLME- DELETEKEYS.request primitive (see 12.6.18 (RSNA security association termination)) before invoking an MLME-REASSOCIATE.request primitive." -- so for fast BSS transition, the SAs and keys are retained ... but the PNs are always reset (under c)4) | Change "Except when the association is part of a fast BSS transition, t" to "T" | REVISED (MAC: 2022-07-14 15:41:44Z): At 2750L54 delete “4) Packet Number” and renumber list. | EDITOR | 20220714 Approved | Resolved | MAC: 2022-07-14 15:48:44Z - status set to: Ready for Motion MAC: 2022-01-16 20:00:20Z - status set to: Discuss | I | ED2: 2022-08-17 19:28:16Z - reviewed. ED1: 2022-07-30 22:27:37Z | 1.4 | 2022-08-30 00:27 | EDITOR
1389 | Mark RISON | 258 | 1 | 4.5.4.2 |  |  | T | Y |  |  | 4.5.4.2 |  | J | Michael Montemurro | 11-22/839r1 | 66 | Does multicast traffic go through the controlled port or through the uncontrolled port (Mike MONTEMURRO suggested on 2021-05-25 in TGbc that multicast traffic is not blocked)? | At 320.11 add "NOTE---Group addressed traffic goes through the 802.1X Uncontrolled Port." | REJECTED (GEN: 2022-06-06 14:32:00Z) Multicast traffic does pass through the controlled port and requires a negotiated GTKSA. The note is neither correct nor required. | EDITOR | 20220627 Approved | Resolved | GEN: 2022-06-06 14:32:04Z - status set to: Ready for Motion GEN: 2022-03-08 16:45:23Z - status set to: Discuss | N |  |  | 2022-06-29 20:36 | EDITOR
1390 | Mark RISON | 258 | 1 | 3 |  |  | E | Y |  |  | 3 |  | J | Mark RISON |  | 83 | Clause 3 should refer to elements/fields/etc. by their name, not the expansion of (any part of) their names. E.g. HT Control, QoS Control field, Management MIC element, RDG/More PPDU subfield, EOF subfield, FILS Authentication frame, DMG Beacon frame, VHT Capabilities element, "transmitter address (TA)" | Refer to elements/fields/etc. in Subclauses 3.1 and 3.2 by their names, not the expansion of any terms within them | The comment fails to identify changes in sufficient detail so that the specific wording of the changes that will satisfy the commenter can be determined | EDITOR | 20220915 Approved | Resolved | ED1: 2022-01-15 17:17:54Z - status set to: Submission Required | N |  |  | 2022-09-17 17:27 | ED1
1391 | Mark RISON | 258 | 1 |  | 1300 | 15 | T | Y | 1300 | 15 |  |  | A |  |  | 54 | "The least significant bit (LSB) of dot11RSNAConfigNumberOfPTKSAReplayCounters is put in bit 2." is duplication of basic conventions (9.2.2) | Delete the cited text, and ditto delete "The LSB of dot11RSNAConfigNumberOfGTKSAReplayCounters is put in bit 4. " at line 36 | ACCEPTED (PHY: 2022-03-14 21:09:58Z) | EDITOR | 20220422 Approved | Resolved | PHY: 2022-05-03 15:06:14Z - status set to: Resolved PHY: 2022-03-14 21:09:54Z - status set to: Ready for Motion PHY: 2022-01-19 10:35:21Z - status set to: Review | I | EDITOR: 2022-05-05 18:47:17Z -Reviewed ED2: 2022-05-04 21:41:37Z | 1.3 | 2022-05-05 19:41 | EDITOR
1392 | Mark RISON | 258 | 1 | 6.3.19.1.2 | 490 | 19 | T | Y | 490 | 19 | 6.3.19.1.2 |  | V | Stephen McCann | 11-22/627r1 | 59 | "This parameter is valid only when the Key Type value is Pairwise, when the Key Type value is Group and the STA is in IBSS, or when the Key Type value is PeerKey." -- need to cover PBSS or MBSS too. Also should be "in an IBSS" | Change to "This parameter is valid only when the Key Type value is Pairwise, when the Key Type value is Group and the STA is in an IBSS or PBSS (but not an MBSS), or when the Key Type value is PeerKey." | REVISED (GEN: 2022-04-26 17:55:36Z) Incorporate the changed for CID 1392 in doc 11-22/627r1 <https://mentor.ieee.org/802.11/dcn/22/11-22-0627-01-000m-comment-resolution-for-some-gen-cids.docx>. The proposed changes are shown in redline with the document. | EDITOR | 20220516 Approved | Resolved | GEN: 2022-04-26 17:55:48Z - status set to: Ready for Motion GEN: 2022-03-09 15:49:15Z - status set to: Discuss | I | ED2: 2022-06-07 13:55:42Z - Reviewed. ED1: 2022-05-20 23:58:34Z | 1.3 | 2022-06-09 01:39 | EDITOR
1393 | Mark RISON | 258 | 1 |  |  |  | T | Y |  |  |  |  | J | Mark RISON |  | 81 | A DMG SME has suggested that DMG relay should be deprecated. (And if it isn't the addressing rules need to be clarified) | Deprecate DMG relay operation | REJECTED (GEN: 2022-09-13 20:00:05Z) The comment fails to identify changes in sufficient detail so that the specific wording of the changes that will satisfy the commenter can be determined. | EDITOR | 20220915 Approved | Resolved | GEN: 2022-09-13 20:00:21Z - status set to: Ready For Motion PHY: 2022-01-17 20:45:12Z - status set to: Submission Required confirmdirection | N |  |  | 2022-09-16 20:59 | EDITOR
1394 | Mark RISON | 258 | 1 | 9.4.2.185 | 1585 | 28 | T | Y | 1585 | 28 | 9.4.2.185 |  | A | Mark Rison |  | 66 | It is not clear which KDEs can be included. Also missing a description of the RSC encoding | At the end of the penultimate para add "If the RSC is less than 8 octets in length, it is stored in the first octets and the remaining octets are set to 0. The least significant octet of the RSC is in the first octet of the RSC field. The RSC for TKIP is the TKIP sequence counter (TSC); for CCMP and GCMP it is the packet number (PN); see Table 12-8 (Key RSC field)." | ACCEPTED (MAC: 2022-06-17 15:55:09Z) Note to editors: The insertion location is P1585.47 (D1.0). | EDITOR | 20220627 Approved | Resolved | MAC: 2022-06-17 19:49:54Z - status set to: Ready for Motion MAC: 2022-01-16 03:05:17Z - status set to: Review | I | ED2: 2022-08-17 12:51:50Z - reviewed. ED1: 2022-07-12 14:51:22Z | 1.4 | 2022-08-30 00:27 | EDITOR
1395 | Mark RISON | 258 | 1 | 9.6.9.2 | 1922 | 22 | T | Y | 1922 | 22 | 9.6.9.2 |  | A | Mark RISON |  | 66 | "16-bit non-negative" is not needed since the size is shown in the figure and all fields are unsigned by default | Delete the cited text | ACCEPTED (MAC: 2022-06-24 15:14:55Z) | EDITOR | 20220627 Approved | Resolved | MAC: 2022-06-24 19:11:59Z - status set to: Ready for Motion MAC: 2022-01-16 03:11:48Z - status set to: Review | I | ED2: 2022-08-17 12:52:57Z - reviewed. ED1: 2022-07-12 14:52:36Z | 1.4 | 2022-08-30 00:27 | EDITOR
1396 | Mark RISON | 258 | 1 | 12.5.4.6 | 3155 | 38 | T | Y | 3155 | 38 | 12.5.4.6 |  | J | Michael Montemurro |  | 54 | "with the Timestamp field masked to 0 if it is a protected Beacon frame" -- also if it's a broadcast Probe Response frame or a DMG/S1G beacon | Change the cited text to "with the Timestamp field masked to 0 if it is a protected Beacon, DMG Beacon, S1G beacon or broadcast Probe Response frame". At 3154.40 change "if it is a protected Beacon frame" to "if it is a protected Beacon, DMG Beacon, S1G beacon or broadcast Probe Response frame" | REJECTED (SEC: 2022-04-11 15:30:02Z) - Beacon protection applies only to Beacon frames, not S1G or DMG beacon frames, for STAs that are associated in the BSS. Probe response frames are not robust and cannot be protected with BIP. | EDITOR | 20220422 Approved | Resolved | SEC: 2022-04-11 15:32:48Z - status set to: Ready for Motion SEC: 2022-02-09 21:32:03Z - status set to: Review The proposed changes are related to BIP Transmission and BIP Reception. The clause is 12.5.4.6 (BIP Reception) Searching the standard for "beacon protection", the only references/context is with respect to Beacon frames. On 3189.33, Clause 12.5.23 (Protection of Beacon frames) The first sentence states: "An AP shall transmit protected Beacon frames if beacon protection is enabled." There is no reference anywhere to broadcast Probe Response, DMG Beacon or S1G beacon frames. SEC: 2022-01-12 20:15:27Z - status set to: Discuss Change "with the Timestamp field masked to 0 if it is a protected Beacon frame" to "with the Timestamp field masked to 0 if it is a protected Beacon, DMG Beacon, S1G beacon or broadcast Probe Response frame". At 3154.40 change "if it is a protected Beacon frame" to "if it is a protected Beacon, DMG Beacon, S1G beacon or broadcast Probe Response frame" | N |  |  | 2022-04-29 00:18 | EDITOR
1397 | Mark RISON | 258 | 1 | 12.6.9 | 3177 | 16 | T | Y | 3177 | 16 | 12.6.9 |  | V | Mark RISON |  | 72 | "This standard assumes that IEEE Std 802.1X-2010 does not block the Controlled Port when authentication is triggered through reauthentication." is odd. It's a matter of fact: does IEEE Std 802.X-2010 do so or does it not? | Change to "This standard relies on the fact that IEEE ..." | REVISED (SEC: 2022-07-14 18:32:41Z) - Make the changes highlighted in green shown under “Proposed changes” for CID 1398, 1397 and 1794 in https://mentor.ieee.org/802.11/dcn/22/11-22-0353-03-000m-resolutions-for-some-comments-on-11me-d1-0-lb258.docx , which convert assumption into either requirements or informational material. | EDITOR | 20220714 Approved | Resolved | SEC: 2022-07-14 18:32:44Z - status set to: Ready for Motion SEC: 2022-06-13 18:32:12Z - Discussed again on June 6: Straw Poll: Do you support changing occurrences of the word assume to normative requirement shall in the context of 802.11r? Yes: 5, No: 3, Abstain: 1 (no answer:3) - Can we change some of these to “Notes”? - Yes, that may work. SEC: 2022-04-11 15:35:48Z - status set to: Submission Required SEC: 2022-02-09 21:40:19Z - status set to: Review Proposed change: At 3177.16, change "This standard assumes that IEEE Std 802.1X-2010" to "This standard relies on the fact that IEEE Std 802.1X-2010" SEC: 2022-01-12 20:32:50Z - status set to: Discuss | N | ED2: 2022-08-01 13:19:49Z This CID is implemented by CID 1794. |  | 2022-08-11 23:25 | ED1
1398 | Mark RISON | 258 | 1 |  |  |  | T | Y |  |  |  |  | V | Mark RISON |  | 72 | "This standard assumes" -- it shouldn't assume, it should mandate | Change the ~9 instances of "standard assumes" to "standard relies on the fact that" (I can provide locations) | REVISED (PHY: 2022-07-14 11:15:51Z) - Make the changes highlighted in green shown under “Proposed changes” for CID 1398, 1397 and 1794 in 11-22/0353r4 <https://mentor.ieee.org/802.11/dcn/22/11-22-0353-04-000m-resolutions-for-some-comments-on-11me-d1-0-lb258.docx>, which convert assumption into either requirements or informational material. | EDITOR | 20220714 Approved | Resolved | PHY: 2022-01-17 20:49:02Z - status set to: Submission Required confirmdirection | N | ED2: 2022-08-01 13:20:07Z This CID is implemented by CID 1794. |  | 2022-08-11 23:25 | ED1
1399 | Mark RISON | 258 | 1 | 3.2 |  |  | T | Y |  |  | 3.2 |  | V | Menzo WENTINK | 11-22/722r2 | 73 | "TDLS frame" definition is wrong: it's not actually about the Data frames, it's about the MSDU. Ditto "EAPOL frame" (and "EAPOL-Key request frame" etc.) and "Ethertype 89-0d frames" | Change "frame" to "MSDU" in the definitions referred to, and their uses | REVISED (GEN: 2022-07-25 14:37:10Z) at 2865.41 change "TDLS frames shall use the formatting as specified in 11.20.2 (TDLS payload)" to "TDLS payloads (which are transmitted in one or more TDLS frames) shall use the formatting specified in 11.20.2 (TDLS payload)" at 2865.46 change "Note that the TDLS Discovery Response frame is not a TDLS frame but a Public Action frame." to "Note that the TDLS Discovery Response frame is not a TDLS payload (in one or more TDLS frames) but a Public Action frame.". | EDITOR | 20220829 Approved | Resolved | GEN: 2022-07-25 14:41:53Z - status set to: Ready for Motion GEN: 2022-07-07 15:22:32Z - status set to: Review Proposed Resolution: Revised - 2865.41 change "TDLS frames shall use the formatting as specified in 11.20.2 (TDLS payload)" to "TDLS payloads (which are transmitted in one or more TDLS frames) shall use the formatting specified in 11.20.2 (TDLS payload)" 2865.46 change "Note that the TDLS Discovery Response frame is not a TDLS frame but a Public Action frame." to "Note that the TDLS Discovery Response frame is not a TDLS payload (in one or more TDLS frames) but a Public Action frame.". ------------------------- GEN: 2022-06-28 04:01:14Z - Need to revisit in July Look at terminology on the RAC website. (tutorial on Ethertypes). GEN: 2022-03-11 01:54:43Z - status set to: Submission Required - I did a search and not sure where you are wanting the changes. "Ethertype 89-0D" can be found in the TDLS frame, but not as a separate "Ethertype 89-0d Frames" not "EAPOL frame" either. | I | ED2: 2022-10-01 17:02:23Z - reviewed. ED1: 2022-09-03 18:05:44Z | 2 | 2022-10-10 02:45 | EDITOR
1400 | Mark RISON | 258 | 1 |  |  |  | E | Y |  |  |  |  | A |  |  | 43 | "NDP CMAC" should be followed by "PPDU" | Change "CMAC frame" to "CMAC PPDU" at 883.44/46 and 3955.19. Change "NDP CMAC" to "NDP CMAC PPDU" at 3988.1 | ACCEPTED (ED1: 2022-01-15 17:17:29Z) | EDITOR | 20220124 Approved | Resolved | ED1: 2022-01-15 17:17:32Z - status set to: Ready for Motion | I | ED2: 2022-02-04 19:44:25Z - reviewed. ED1: 2022-01-28 01:28:28Z | 1.1 | 2022-02-23 00:26 | EDITOR
1401 | Mark RISON | 258 | 1 | C.3 | 5264 | 35 | E | Y | 5264 | 35 | C.3 |  | A | Edward Au | 22/0175r2 | 44 | "MPDUs discarded by the CMAC replay errors" should be "MPDUs discarded due to CMAC replay errors" | As it says in the comment | ACCEPTED (ED2: 2022-01-23 11:48:59Z) | EDITOR | 20220228 Approved | Resolved | ED2: 2022-01-23 11:49:01Z - status set to: Review ED2: 2022-01-15 12:46:45Z - status set to: Discuss | I | EDITOR: 2022-04-04 18:35:33Z - Reviewed ED2: 2022-03-06 01:43:26Z | 1.2 | 2022-04-05 18:02 | EDITOR
1402 | Mark RISON | 258 | 1 | C.3 |  |  | T | Y |  |  | C.3 |  | J | Mark RISON |  | 82 | It is not clear whether dot11RSNAStatsCMACReplays includes Management replays, i.e. includes the number in dot11RSNAStatsRobustMgmtCCMPReplays | State in the description of the latter that it does not include the former | REJECTED (SEC: 2022-09-16 00:15:33Z) - The comment fails to identify changes in sufficient detail so that the specific wording of the changes that will satisfy the commenter can be determined. | EDITOR | 20220915 Approved | Resolved | SEC: 2022-01-12 19:48:54Z - status set to: Submission Required | N |  |  | 2022-09-17 00:43 | EDITOR
1403 | Mark RISON | 258 | 1 | 12.7.8.1 | 3230 | 10 | T | Y | 3230 | 10 | 12.7.8.1 |  | A | Menzo WENTINK |  | 72 | "A STA may refuse to set up a TDLS link when the protection on the STA link to the AP is secured with a weak algorithm or when the link between the STA and the AP is not using any security." -- a STA may always refuse to set up a TDLS link | Prepend "NOTE---" and change "may" to "might" | ACCEPTED (SEC: 2022-06-28 12:54:29Z) | EDITOR | 20220714 Approved | Resolved | SEC: 2022-06-28 12:54:31Z - status set to: Ready for Motion SEC: 2022-01-12 21:17:42Z - status set to: Discuss | I | ED1: 2022-08-11 22:49:09Z -Reviewed ED2: 2022-08-01 13:21:09Z | 1.4 | 2022-08-30 00:27 | EDITOR
1404 | Mark RISON | 258 | 1 | 9.4.2.24.1 |  |  | E | Y |  |  | 9.4.2.24.1 |  | J | Mark RISON |  | 83 | Examples in 9.4.2.24.1 have inconsistent case, wording (e.g. "Use"; description/combining of cipher suites) | Make the case and wording consistent | The comment fails to identify changes in sufficient detail so that the specific wording of the changes that will satisfy the commenter can be determined | EDITOR | 20220915 Approved | Resolved | ED1: 2022-01-15 17:31:47Z - status set to: Submission Required | N |  |  | 2022-09-17 17:27 | ED1
1405 | Mark RISON | 258 | 1 |  |  |  | E | Y |  |  |  |  | A |  |  | 49 | The following should be lowercase: "the received Domain Name list", "to switch from Receive to Transmit.", "to turn the Transmitter on.", "and Block the Controlled Port" (Block, not Controlled Port), "Protection of block ack agreements" | Make lowercase | ACCEPTED (ED1: 2022-03-11 00:24:23Z) - ACCEPTED (ED1: 2022-01-15 19:23:40Z) | EDITOR | 20220314 Approved | Resolved | ED1: 2022-01-15 21:55:11Z - status set to: Review | I | ED2: 2022-04-04 15:11:42Z - reviewed. ED1: 2022-03-25 22:28:04Z | 1.2 | 2022-04-05 18:02 | EDITOR
1406 | Mark RISON | 258 | 1 |  |  |  | T | Y |  |  |  |  | V | Mark RISON |  | 72 | "RSC(s)", "RSC values" -- I think these are actually replay counters, not RSCs | Change to "replay counters" (I can provide locations) | REVISED (PHY: 2022-07-14 11:13:43Z) - Make the changes shown under “Proposed changes” for CID 1406 in https://mentor.ieee.org/802.11/dcn/22/11-22-0353-04-000m-resolutions-for-some-comments-on-11me-d1-0-lb258.docx, which make the suggested changes. | EDITOR | 20220714 Approved | Resolved | PHY: 2022-01-17 20:49:12Z - status set to: Submission Required confirmdirection | I | ED1: 2022-08-11 22:50:07Z - Reviewed ED2: 2022-08-02 11:49:02Z | 1.4 | 2022-08-30 00:27 | EDITOR
1407 | Mark RISON | 258 | 1 |  |  |  | E | Y |  |  |  |  | A |  |  | 43 | "The polynomial G(z) = z-7 + z-4 + 1" appears twice with differing italicisation | Make the italicisation consistent | ACCEPTED (ED1: 2022-01-15 19:24:13Z)- Note to editor: the location is 3447.62. | EDITOR | 20220124 Approved | Resolved | ED1: 2022-01-15 19:24:18Z - status set to: Ready for Motion | I | ED2: 2022-02-04 19:44:55Z - reviewed. ED1: 2022-01-28 01:34:38Z | 1.1 | 2022-02-23 00:26 | EDITOR
1408 | Mark RISON | 258 | 1 |  |  |  | E | Y |  |  |  |  | J | Mark RISON |  | 83 | "3-address" v "three-address" inconsistencies; also "-address frame" v. "-address MAC header" inconsistencies | Pick one and change the others to that. I can provide locations | The comment fails to identify changes in sufficient detail so that the specific wording of the changes that will satisfy the commenter can be determined | EDITOR | 20220915 Approved | Resolved | ED1: 2022-01-15 19:36:41Z - status set to: Submission Required | N |  |  | 2022-09-17 17:27 | ED1
1409 | Mark RISON | 258 | 1 |  | 3105 | 41 | E | Y | 3105 | 41 |  |  | A |  |  | 43 | "to produce a second element Z" -- Z needs to be italic, as in surrounding text | As it says in the comment | ACCEPTED (ED1: 2022-01-15 19:37:47Z) | EDITOR | 20220124 Approved | Resolved | ED1: 2022-01-15 19:37:50Z - status set to: Ready for Motion | I | ED2: 2022-02-04 19:45:33Z - reviewed. ED1: 2022-01-28 01:35:40Z | 1.1 | 2022-02-23 00:26 | EDITOR
1410 | Mark RISON | 258 | 1 |  |  |  | T | Y |  |  |  |  | J | Mark RISON |  | 83 | Assaf KASHER reported that "A device can avoid beam tracking by setting the Beam tracking time limit to 0." (DMG). Is this desirable? | Specify that devices shall not set the beam tracking time limit to 0 | REJECTED -- The comment fails to identify changes in sufficient detail so that the specific wording of the changes that will satisfy the commenter can be determined. | EDITOR | 20220915 Approved | Resolved | PHY: 2022-01-17 20:49:25Z - status set to: Submission Required confirmdirection Might need DMG SME input | N |  |  | 2022-09-17 00:49 | EDITOR
1411 | Mark RISON | 258 | 1 | C.3 |  |  | T | Y |  |  | C.3 |  | J | Mark RISON |  | 82 | Can read-create MIB attributes have a DEFVAL? What does read-create mean anyway? | Delete DEFVAL lines for MIB attributes that are read-create | REJECTED (SEC: 2022-09-16 00:15:33Z) - The comment fails to identify changes in sufficient detail so that the specific wording of the changes that will satisfy the commenter can be determined. | EDITOR | 20220915 Approved | Resolved | SEC: 2022-01-12 19:49:12Z - status set to: Submission Required | N |  |  | 2022-09-17 00:43 | EDITOR
1412 | Mark RISON | 258 | 1 | 12.5.3.4.1 |  |  | T | Y |  |  | 12.5.3.4.1 |  | V | Mark RISON |  | 43 | "The decryption processing prevents replay of MPDUs by validating that the PN in the MPDU is greater than the replay counter maintained for the session." should be ... "and TID" or "and AC" to allow for reordering across TIDs/ACs, where the receiver has indicated support for multiple replay counters (so maybe better as "(or the replay counter corresponding to the TID, if more than one replay counter is supported)" Or actually, since in 802.11 (unlike WMM) you allocate TIDs up to the max num replay counters supported, maybe just say "replay counter maintained for the session for that TID"?) | Make the changes shown under Proposed Changes under CID 193 in 21/0829 (most recent revision) | REVISED (SEC: 2022-01-19 23:59:43Z) Make the changes shown under “Proposed changes” for CID 193 in https://mentor.ieee.org/802.11/dcn/21/11-21-0829-09-000m-resolutions-for-some-comments-on-11me-d0-0-cc35.docx which address the issues raised by the commenter. Note to the commenter: there is no PN in PV1 MPDUs; instead the PN is generated locally. NOTE TO EDITOR: This resolution was accepted when CID 193 was resolved by motion 37. The comment was resolved after D1.0 was produced. | EDITOR | 20220124 Approved | Resolved | SEC: 2022-01-20 00:03:43Z - status set to: Ready for Motion SEC: 2022-01-12 19:48:31Z - status set to: Submission Required | N | ED2: 2022-02-02 17:10:59Z - This CID is implemented by CID 193. |  | 2022-02-02 17:11 | ED2
1413 | Mark RISON | 258 | 1 | 6 |  |  | T | Y |  |  | 6 |  | V | Dave HALASZ | 11-22/641r0 | 59 | "The values from the QoS Capability element if such an element was present in the Probe Response or Beacon frame, else null." (and similar expressions) -- what if it's DMG and S1G and the information is from a DMG Beacon or S1G Beacon frame, not a Beacon frame? | Allow for flavours of beacon other than vanilla | REVISED (GEN: 2022-05-10 20:50:35Z) CID 1413 (GEN): Incorporate the changes in https://mentor.ieee.org/802.11/dcn/22/11-22-0641-00-000m-cid-1413.docx | EDITOR | 20220516 Approved | Resolved | GEN: 2022-05-10 20:50:41Z - status set to: Ready for Motion GEN: 2022-05-01 22:00:18Z - status set to: Review GEN: 2022-03-11 03:33:56Z - status set to: Submission Required | I | ED2: 2022-06-07 13:56:48Z - Reviewed. ED1: 2022-05-21 00:00:58Z | 1.3 | 2022-06-09 01:39 | EDITOR
1414 | Mark RISON | 258 | 1 |  |  |  | E | Y |  |  |  |  | V | Mark RISON |  | 81 | "STA[s] which" -> change to that. Maybe sometimes also when there is a comma, e.g. "geolocation database dependent (GDD) enabling STAs, which are required by regulation to provide their identification, geolocation"? | I can provide locations | REVISED (ED1: 2022-09-14 03:44:26Z)- Incorporate the changes in https://mentor.ieee.org/802.11/dcn/22/11-22-0353-08-000m-resolutions-for-some-comments-on-11me-d1-0-lb258.docx, for CID 1414. | EDITOR | 20220915 Approved | Resolved | ED1: 2022-09-14 03:44:48Z - status set to: Ready for motion ED1: 2022-01-15 19:38:15Z - status set to: Submission Required | I | ED1: 2022-10-09 21:59:23Z - Reviewed ED2: 2022-10-05 13:06:40Z | 2 | 2022-10-10 02:45 | EDITOR
1415 | Mark RISON | 258 | 1 | C.3 |  |  | T | Y |  |  | C.3 |  | J | Menzo WENTINK |  | 72 | A STA acting as a TDLS STA shares its MIB attributes with when it's acting as a STA of its AP. Are there any MIB attributes that would not apply (e.g. group frame counts) or would need doubling (e.g. unicast frame counts) or that in practice can differ (e.g. dot11RSNAProtectedManagementFramesActivated)? | As it says in the comment | REJECTED (SEC: 2022-07-12 12:31:46Z) This comment does not contain sufficient detail to identify an issue in the standard. | EDITOR | 20220714 Approved | Resolved | SEC: 2022-07-12 12:33:05Z - status set to: Ready for Motion SEC: 2022-01-12 19:48:11Z - status set to: Submission Required | N |  |  | 2022-07-19 21:14 | EDITOR
1416 | Mark RISON | 258 | 1 |  |  |  | E | Y |  |  |  |  | V | Emily Qi |  | 58 | "in which case," comma spurious except when followed by subordinate subclause | I can provide locations | REVISED (ED1: 2022-04-27 21:05:28Z) -at 269.50, delete “,” in “in which case,”. At 2421.41 and 2432.53 delete "then" | EDITOR | 20220516 Approved | Resolved | ED1: 2022-04-28 19:57:33Z - status set to: Ready for Motion ED1: 2022-01-15 19:39:00Z - status set to: Submission Required | I | ED2: 2022-06-07 13:59:28Z - Reviewed. ED1: 2022-05-19 16:50:31Z | 1.3 | 2022-06-09 01:39 | EDITOR
1417 | Mark RISON | 258 | 1 |  |  |  | T | Y |  |  |  |  | J | Mark RISON |  | 54 | "number of TBTTs" doesn't make sense since a TBTT is a time, not an object | Refer to a number of beacon intervals instead | REJECTED (PHY: 2022-03-23 21:56:28Z) 11.1.3.2 Beacon generation in non-DMG infrastructure networks indicates that TBTTs are entities that can be counted: "... a series of TBTTs exactly dot11BeaconPeriod TUs apart". The comment does not identify any instances where a STA would know the beacon interval but not know the TBTTs and hence would be unable to count TBTTs. | EDITOR | 20220422 Approved | Resolved | PHY: 2022-05-03 15:04:34Z - status set to: Resolved PHY: 2022-03-23 21:56:27Z - status set to: Ready for Motion PHY: 2022-01-17 20:49:46Z - status set to: Submission Required confirmdirection | N |  |  | 2022-05-03 18:54 | EDITOR
1418 | Mark RISON | 258 | 1 | 4.5.4.3 | 320 | 52 | T | Y | 320 | 52 | 4.5.4.3 |  | A |  |  | 59 | "Deauthentication, and if associated, disassociation cannot be refused by the receiving STA except when management frame protection is negotiated and the message integrity check fails." -- the disassoc bit duplicates 4.5.3.5 | Delete ", and if associated, disassociation" | ACCEPTED (GEN: 2022-04-28 21:00:23Z) Note to Editor on P320.52 Delete ", and if associated, disassociation" | EDITOR | 20220516 Approved | Resolved | GEN: 2022-04-28 21:00:35Z - status set to: Ready for Motion GEN: 2022-03-09 13:41:35Z - status set to: Review Proposed Resolution: Accept Note to Editor on P320.52 Delete ", and if associated, disassociation" Context :p320.52 Deauthentication, and if associated, disassociation cannot be refused by the receiving STA except when management frame protection is negotiated and the message integrity check fails. 4.5.3.5 Disassociation (p318.42) p319.3 "Disassociation cannot be refused by the receiving STA except when management frame protection is negotiated and the message integrity check fails." | I | ED2: 2022-06-07 14:00:39Z - Reviewed. ED1: 2022-05-20 00:28:59Z | 1.3 | 2022-06-09 01:39 | EDITOR
1419 | Mark RISON | 258 | 1 | 10.23.2.2 | 2206 | 18 | T | Y | 2206 | 18 | 10.23.2.2 |  | J | Mark RISON | 11-22/0353 | 81 | "g) If explicitly indicated, such as in 26.17.2.3.3 (Non-AP STA scanning behavior)" should also cover the permission to do a backoff even if you're permitted/required to start a TXOP ("Restart the channel access attempt by invoking the backoff procedure as specified in 10.23.2") | As it says in the comment | REJECTED (MAC: 2022-09-16 02:42:26Z): The group is not confident that the proposed text change is not causing any behavior changes to the backoff procedure. TGme could not agree the proposed resolution and desired to have additional discussion on this comment. | EDITOR | 20220915 Approved | Resolved | MAC: 2022-09-16 02:42:38Z - status set to: Ready for motion MAC: 2022-02-25 19:59:46Z - Prepare submission for 1985, 1986, 1535 and 1419. MAC: 2022-01-16 19:30:41Z - status set to: Submission Required | N |  |  | 2022-09-17 01:02 | EDITOR
1420 | Mark RISON | 258 | 1 | 12.7.8.4 |  |  | E | Y |  |  | 12.7.8.4 |  | A | Edward Au | 22/0175r2 | 44 | "The pairwise cipher suite list field indicating" should be "The pairwise cipher suite list field shall indicate"; "Include a pairwise cipher suite from one of those presented in RSNE of message 1" should be "The pairwise cipher suite list field shall indicate one of those presented in the RSNE of message 1" | As it says in the comment | ACCEPTED (ED2: 2022-01-23 11:49:51Z) Note to REVme Editors: The first change is located at 3232.38 in subclause 12.7.8.4.2 of D1.0. The second change is located at 3233.44 in subclause 12.7.8.4.3 of D1.0. | EDITOR | 20220228 Approved | Resolved | ED2: 2022-01-23 11:50:54Z - status set to: Review ED2: 2022-01-15 11:41:42Z - status set to: Discuss | I | EDITOR: 2022-04-04 18:35:55Z - Reviewed ED2: 2022-03-06 02:14:54Z | 1.2 | 2022-04-05 18:02 | EDITOR
1421 | Mark RISON | 258 | 1 |  |  |  | E | Y |  |  |  |  | J | Mark RISON |  | 83 | "counter value" should just be "counter" | I can provide locations | The comment fails to identify changes in sufficient detail so that the specific wording of the changes that will satisfy the commenter can be determined | EDITOR | 20220915 Approved | Resolved | ED1: 2022-01-18 03:08:29Z - status set to: Submission Required. A direction discussion might be needed before a full submission is prepared. | N |  |  | 2022-09-17 17:27 | ED1
1422 | Mark RISON | 258 | 1 |  |  |  | E | Y |  |  |  |  | V | Mark RISON |  | 71 | "IPN value" or "BIPN value" should be just "IPN" or "BIPN" | I can provide locations | REVISED (ED1: 2022-07-12 22:08:08Z) At 3155.13/20/26, delete “value”. At 3212.36, change “The BIPN corresponds to the BIPN value” to “The BIPN field contains the BIPN”. At 3212.52, change “The WIPN corresponds to the WIPN value” to “The WIPN field contains the WIPN”. | EDITOR | 20220714 Approved | Resolved | ED1: 2022-07-12 22:08:18Z - status set to: Resolved ED1: 2022-06-24 19:13:52Z - status set to: Review ED1: 2022-01-18 03:11:36Z - status set to: Submission Required. A direction discussion might be needed before a full submission is prepared. | I | ED2: 2022-08-18 15:06:25Z - reviewed. ED1: 2022-07-30 22:31:20Z | 1.4 | 2022-08-30 00:27 | EDITOR
1423 | Mark RISON | 258 | 1 | 12.6.18 |  |  | E | Y |  |  | 12.6.18 |  | A | Edward Au | 22/0175r2 | 44 | "invokes MLME-DELETEKEYS.request primitive" should be "invokes the MLME-DELETEKEYS.request primitive" (2x) | I can provide locations | ACCEPTED (ED2: 2022-02-11 12:21:46Z) - Note to the Editors: The locations are 3184.8 and 3184.48 in D1.0. | EDITOR | 20220228 Approved | Resolved | ED2: 2022-01-23 11:53:23Z - status set to: Review ED2: 2022-01-15 11:45:38Z - status set to: Discuss | I | EDITOR: 2022-04-04 18:36:13Z - Reviewed ED2: 2022-03-06 02:15:47Z | 1.2 | 2022-04-05 18:02 | EDITOR
1424 | Mark RISON | 258 | 1 |  |  |  | E | Y |  |  |  |  | A |  |  | 43 | "a SC" should be "an SC" and "A SC" should be "An SC" | I can provide locations | ACCEPTED (ED1: 2022-01-15 19:48:02Z) - Note to Editor: 12 instances. | EDITOR | 20220124 Approved | Resolved | ED1: 2022-01-15 19:48:05Z - status set to: Ready for Motion | I | ED2: 2022-02-04 19:45:43Z - reviewed. ED1: 2022-01-28 01:39:25Z | 1.1 | 2022-02-23 00:26 | EDITOR
1425 | Mark RISON | 258 | 1 |  | 1478 | 59 | E | Y | 1478 | 59 |  |  | A |  |  | 43 | "the MAC address of proxy mesh gate" should be "the MAC address of the proxy mesh gate" | As it says in the comment | ACCEPTED (ED1: 2022-01-15 19:48:46Z) | EDITOR | 20220124 Approved | Resolved | ED1: 2022-01-15 19:48:49Z - status set to: Ready for Motion | I | ED2: 2022-02-04 19:46:29Z - reviewed. ED1: 2022-01-28 01:41:07Z | 1.1 | 2022-02-23 00:26 | EDITOR
1426 | Mark RISON | 258 | 1 |  |  |  | E | Y |  |  |  |  | A |  |  | 43 | "an non" should be "a non" | I can provide locations | ACCEPTED (ED1: 2022-01-15 19:49:59Z)- note to Editor: 16 instances. | EDITOR | 20220124 Approved | Resolved | ED1: 2022-01-15 19:50:01Z - status set to: Ready for Motion | I | ED2: 2022-02-04 19:46:39Z - reviewed. ED1: 2022-01-28 01:45:52Z | 1.1 | 2022-02-23 00:26 | EDITOR
1427 | Mark RISON | 258 | 1 |  |  |  | E | Y |  |  |  |  | A |  |  | 43 | "associates to" should be "associates with" | I can provide locations | ACCEPTED (ED1: 2022-01-15 17:54:33Z). Note to editor: 11 instances found in the draft. | EDITOR | 20220124 Approved | Resolved | ED1: 2022-01-15 17:55:23Z - status set to: Ready for Motion | I | ED2: 2022-02-04 19:46:49Z - reviewed. ED1: 2022-01-28 01:50:58Z - total 23 instances. | 1.1 | 2022-02-23 00:26 | EDITOR
1428 | Mark RISON | 258 | 1 | 6 |  |  | T | Y |  |  | 6 |  | V | Dave HALASZ | 11-22/0359r1 | 51 | Sometimes BSSMaxIdlePeriod is "optionally present if dot11WirelessManagementImplemented and dot11BSSMaxIdlePeriodIndicationByNon APSTA are true, or if dot11S1GOptionImplemented is true;", sometimes just "present if dot11WirelessManagementImplemented is true or dot11S1GOptionImplemented is true;" | Make it consistent | REVISED (GEN: 2022-03-08 21:44:25Z) Revised. Incorporate the changes in 11-22/0359r1 <https://mentor.ieee.org/802.11/dcn/22/11-22-0359-01-000m-cid-1428.docx>. | EDITOR | 20220314 Approved | Resolved | GEN: 2022-03-08 21:44:35Z - status set to: Ready for Motion | I | ED2: 2022-04-04 15:13:57Z - reviewed and edited. ED1: 2022-03-25 22:39:14Z | 1.2 | 2022-04-05 18:02 | EDITOR
1429 | Mark RISON | 258 | 1 |  | 357 |  | E | Y | 357 |  |  |  | A |  |  | 43 | "DA address" is duplicative | Change to just "DA" (2x) | ACCEPTED (ED1: 2022-01-15 19:50:39Z)- note to editor: the locations are 357.9 and 357.14. | EDITOR | 20220124 Approved | Resolved | ED1: 2022-01-15 19:50:48Z - status set to: Ready for Motion | I | ED2: 2022-02-04 19:47:29Z - reviewed. ED1: 2022-01-28 01:54:17Z | 1.1 | 2022-02-23 00:26 | EDITOR
1430 | Mark RISON | 258 | 1 | 20 |  |  | E | Y |  |  | 20 |  | J | Mark Rison | 22/0353r5 | 83 | "header field[s]" in Clause 20 and children clauses should be "Header field" | I can provide locations | REJECTED - The comment fails to identify changes in sufficient detail so that the specific wording of the changes that will satisfy the commenter can be determined.” | EDITOR | 20220915 Approved | Resolved | ED2: 2022-08-25 04:28:01Z - The discussion was in general agreement but will need to have the specific locations and in some cases the modifications to the sentence. General direction: Yes, use "Header field". Fix up ordering of phrases like "SC mode header" to something like "Header field of PPDU in SC mode". ED2: 2022-01-15 11:45:25Z - status set to: Submission Required | N |  |  | 2022-09-19 18:21 | EDITOR
1431 | Mark RISON | 258 | 1 |  |  |  | E | Y |  |  |  |  | J | Mark RISON |  | 83 | "A STA with dot11RSNAProtectedManagementFramesActivated equal to true and dot11RSNAUnprotectedManagementFramesAllowed equal to true shall transmit and receive protected individually addressed robust Management frames to and from any associated STA that advertised MFPC = 1, shall discard unprotected individually addressed robust Action frames received from any STA that advertised MFPC = 1, and shall discard unprotected individually addressed Disassociation and Deauthentication frames received from a STA that advertised MFPC = 1 after the PTK and IGTK have been installed. The receiver shall process unprotected individually addressed Disassociation and Deauthentication frames before the PTK and IGTK are installed." -- what's the difference between "a STA" and "any STA"? | Change "any STA" to "a STA" -- I can provide locations | The comment fails to identify changes in sufficient detail so that the specific wording of the changes that will satisfy the commenter can be determined | EDITOR | 20220915 Approved | Resolved | ED1: 2022-01-15 18:15:26Z - status set to: Submission Required | N |  |  | 2022-09-17 17:27 | ED1
1432 | Mark RISON | 258 | 1 |  |  |  | G | Y |  |  |  |  | J | Michael Montemurro | 11-22/839r1 | 66 | If there are multiple notes within a leaf subclause, sometimes they are numbered sequentially within the subclause as a whole, sometimes they are numbered sequentially only when immediately adjacent | Remove all numbers immediately after "NOTE " and before an em dash | REJECTED (GEN: 2022-06-06 14:33:44Z) The convention used in this specification is consistent with the IEEE Standards Style Manual, see https://mentor.ieee.org/myproject/Public/mytools/draft/styleman.pdf | EDITOR | 20220627 Approved | Resolved | GEN: 2022-06-06 14:35:36Z - status set to: Ready for Motion GEN: 2022-03-09 00:59:08Z - status set to: Discuss | N |  |  | 2022-06-29 20:36 | EDITOR
1433 | Mark RISON | 258 | 1 | 12.2.2 | 3089 | 39 | T | Y | 3089 | 39 | 12.2.2 |  | A | Michael Montemurro |  | 59 | I don't think TKIP is considered robust anymore. While it is notionally an RSNA mechanism, it shouldn't be considered one | After the "TKIP" bullet add a "NOTE---TKIP is not however considered a robust security network mechanism." | ACCEPTED (SEC: 2022-04-28 15:09:58Z) | EDITOR | 20220516 Approved | Resolved | SEC: 2022-04-28 15:10:45Z - status set to: Ready for Motion SEC: 2022-02-04 18:51:28Z - status set to: Review The cited text in 12.2.2 is: "RSNA security comprises the following algorithms and procedures: — TKIP, described in 12.5.2 (Temporal key integrity protocol (TKIP)) The proposed resolution is: At 3089.39 after the TKIP bullet, add the following note: "NOTE---TKIP is not however considered a robust security network mechanism." Other related notes: - TKIP does use RSNA protocols. - On the same page in 12.2.1 at 3089.27 there is a statement: "The use of TKIP is deprecated. The TKIP algorithm is unsuitable for the purposes of this standard." SEC: 2022-01-12 19:52:50Z - status set to: Discuss | I | EDITOR: 2022-06-09 01:18:27Z - Reviewed ED2: 2022-06-06 14:15:09Z | 1.3 | 2022-06-09 01:39 | EDITOR
1434 | Mark RISON | 258 | 1 | 12.7.8.1 | 12 | 3230 | T | Y | 12 | 3230 | 12.7.8.1 |  | V | Menzo WENTINK |  | 72 | Given that for TPK handshake message 1 it is specified that: "The pairwise cipher suite list field indicating the pairwise cipher suites the TDLS initiator STA is willing to use with the TPKSA. WEP-40, WEP-104, and TKIP shall not be included in this list." and other cipher suites (CCMP/GCMP-128/256) have broadly equivalent strength, there's no need to worry about which cipher suite is used on the TDLS link | Change "A STA may refuse to set up a TDLS link when the protection on the STA link to the AP is secured with a weak algorithm or when the link between the STA and the AP is not using any security." to (should be a NOTE because a STA may refuse for lots of other reasons) "NOTE--A STA might refuse to set up a TDLS link when the STA link to the AP is secured with WEP-40, WEP-104 or TKIP, or is unsecured." | REVISED (SEC: 2022-07-12 12:34:35Z) - At 3230.11 change "A STA may refuse to set up a TDLS link when the protection on the STA link to the AP is secured with a weak algorithm or when the link between the STA and the AP is not using any security." to (should be a NOTE because a STA may refuse for lots of other reasons) "NOTE--A STA might refuse to set up a TDLS direct link when the STA link to the AP is secured with WEP-40, WEP-104 or TKIP, or is unsecured." | EDITOR | 20220714 Approved | Resolved | SEC: 2022-07-12 12:34:41Z - status set to: Ready for Motion SEC: 2022-01-12 19:50:04Z - status set to: Discuss Change "A STA may refuse to set up a TDLS link when the protection on the STA link to the AP is secured with a weak algorithm or when the link between the STA and the AP is not using any security." to (should be a NOTE because a STA may refuse for lots of other reasons) "NOTE--A STA might refuse to set up a TDLS link when the STA link to the AP is secured with WEP-40, WEP-104 or TKIP, or is unsecured." | I | ED1: 2022-08-11 22:50:55Z - Reviewed ED2: 2022-08-01 13:24:07Z | 1.4 | 2022-08-30 00:27 | EDITOR
1435 | Mark RISON | 258 | 1 | 9.2.4.8.1 |  | 946 | T | Y |  | 946 | 9.2.4.8.1 |  | A | Mark RISON |  | 45 | "NOTE 3--If a STA supports A-MSDUs of 7935 octets (indicated by the Maximum A-MSDU Length field in the HT Capabilities element), A-MSDUs transmitted by that TA within an A-MPDU carried in a PPDU with FORMAT HT_MF or HT_GF or within an MPDU carried in a non-HT PPDU are constrained so that the length of the QoS Data frame carrying the A-MSDU is no more than 4095 octets." in 9.7.2 A-MPDU contents should be captured in Table 9-34--Maximum data unit sizes (in octets) and durations (in microseconds), because currently it just says the limit is 3839 or 7935 | In the A-MSDU size/HT PPDU cell of Table 9-34 after "3839" add " or 4065 (see NOTE 9)" and in the list of NOTEs after the table add "NOTE 9-- Indirect constraint from the maximum MPDU size in an A-MPDU in an HT PPDU: 2<sup>12</sup>-1 octets minus the minimum QoS Data frame overhead (26 octets for the MAC header and 4 octets for the FCS)." | ACCEPTED (MAC: 2022-01-31 15:38:46Z) | EDITOR | 20220228 Approved | Resolved | MAC: 2022-02-01 21:03:41Z - status set to: Ready for Motion MAC: 2022-01-16 00:59:53Z - status set to: Review | I | ED2: 2022-04-04 15:41:39Z - reviewed ED1: 2022-03-27 00:37:07Z | 1.2 | 2022-04-05 18:02 | EDITOR
1436 | Mark RISON | 258 | 1 |  |  | 948 | E | Y |  | 948 |  |  | A |  |  | 43 | Something truly horrendous has happened on this page | Shrink the table and text to fit | ACCEPTED (ED1: 2022-01-15 18:01:03Z) | EDITOR | 20220124 Approved | Resolved | ED1: 2022-01-15 18:01:23Z - status set to: Ready for Motion | N | ED2: 2022-02-04 19:49:48Z - reviewed. ED1: 2022-01-28 23:45:39Z - implemented by CID 2331. ED1: 2022-01-28 02:01:21Z- page # is 948. |  | 2022-02-04 19:50 | ED2
1437 | Mark RISON | 258 | 1 |  |  | 945 | E | Y |  | 945 |  |  | A |  |  | 43 | This page need not be landscape | Make it portrait | ACCEPTED (ED1: 2022-01-15 17:59:45Z). Note to Editor: Page number is 945. | EDITOR | 20220124 Approved | Resolved | ED1: 2022-01-15 18:00:13Z - status set to: Ready for Motion | N | ED2: 2022-02-04 19:50:01Z - reviewed. ED1: 2022-01-28 23:45:51Z- implemented by CID 2330. |  | 2022-02-04 19:50 | ED2
1438 | Mark RISON | 258 | 1 | 3.2 | 218 | 60 | E | Y | 218 | 60 | 3.2 |  | A |  |  | 43 | CID 238 was not implemented per the resolution | Change "EAPOL-Start frame: A Data frame that carries all or part of an IEEE 802.1X Extensible Authentication Protocol (EAP) over local area network (LAN) (EAPOL) protocol data unit (PDU) of type EAPOL-Key.(#238)" to "EAPOL-Start frame: A Data frame that carries all or part of an IEEE 802.1X Extensible Authentication Protocol (EAP) over local area network (LAN) (EAPOL) protocol data unit (PDU) of type EAPOL-Start.(#238)" | ACCEPTED (ED1: 2022-01-15 20:06:11Z) | EDITOR | 20220124 Approved | Resolved | ED1: 2022-01-15 20:06:12Z - status set to: Ready for Motion | I | ED2: 2022-02-04 19:50:46Z - reviewed. ED1: 2022-01-28 02:02:35Z | 1.1 | 2022-02-23 00:26 | EDITOR
1439 | Mark RISON | 258 | 1 | 9.4.2.55.2 | 1370 | 28 | T | Y | 1370 | 28 | 9.4.2.55.2 |  | A | Mark Rison |  | 66 | "Indicates maximum A-MSDU length. See 10.11 (A-MSDU operation)." -- it's not clear that this is only the max length in an HT PPDU. In 10.11 "A STA shall not transmit an A-MSDU to a STA if the A-MSDU length exceeds the value indicated by the Maximum A-MSDU Length field of the HT Capabilities element received from the recipient STA." contradicts "The length of an A-MSDU transmitted in a VHT PPDU or HE PPDU(11ax) is limited by the maximum MPDU size supported by the recipient STA (see 10.12.5 (Transport of A-MPDU by the PHY data service))." | At the referenced location change the text to "Indicates maximum A-MSDU length in an HT PPDU. See 10.11." In 10.11 change the cited text to "A STA shall not transmit an A-MSDU in an HT PPDU if the A-MSDU length exceeds the value indicated by the Maximum A-MSDU Length field of the HT Capabilities element received from the recipient STA." | ACCEPTED (MAC: 2022-06-24 14:56:58Z) | EDITOR | 20220627 Approved | Resolved | MAC: 2022-06-24 19:08:22Z - status set to: Ready for Motion MAC: 2022-01-16 03:01:46Z - status set to: Review | I | ED2: 2022-08-17 12:55:35Z - reviewed. ED1: 2022-07-12 15:09:05Z | 1.4 | 2022-08-30 00:27 | EDITOR
1440 | Mark RISON | 258 | 1 | 12.6.21 | 3186 | 43 | T | Y | 3186 | 43 | 12.6.21 |  | A | Michael Montemurro |  | 50 | "an EAPOL request message" -- no such message is defined | Change to "an EAPOL-Key request frame" | ACCEPTED (SEC: 2022-03-09 22:55:45Z) - Note to editor: At 3186.43, Change "an EAPOL request message" to "an EAPOL-key request frame" | EDITOR | 20220314 Approved | Resolved | SEC: 2022-03-09 22:55:55Z - status set to: Ready for Motion SEC: 2022-02-01 22:00:38Z - status set to: Review At 3186.43, Change "an EAPOL request message" to "an EAPOL-key request frame" SEC: 2022-01-12 20:41:09Z - status set to: Discuss | I | EDITOR: 2022-04-05 03:35:30Z - Reviewed ED2: 2022-03-17 10:10:07Z | 1.2 | 2022-04-05 18:02 | EDITOR
1441 | Mark RISON | 258 | 1 | 12.6.21 | 3186 | 43 | E | Y | 3186 | 43 | 12.6.21 |  | V | Edward Au | 22/0876r3 | 71 | "authenticator" should be uppercase | Change to "Authenticator" at the referenced location and at 3152.50 | REVISED (ED2: 2022-07-11 21:33:46Z) Change “authenticator” to “Authenticator” at 191.27, 250.15/60, 1339.30 (2x), 1580.14, 3152.46/49/52, 3180.38, 3186.43, 5387.14/16/17. Change “supplicant” to “Supplicant” at 261.51/55, 3186.43, 3295.44, and 6028.37/41/52. | EDITOR | 20220714 Approved | Resolved | ED2: 2022-07-11 21:33:55Z - status set to: Ready for Motion ED2: 2022-05-11 17:06:27Z - status set to: Review - ED2: 2022-01-15 12:18:25Z - status set to: Submission Required | I | ED1: 2022-08-11 22:51:21Z -Reviewed ED2: 2022-08-01 13:34:35Z | 1.4 | 2022-08-30 00:27 | EDITOR
1442 | Mark RISON | 258 | 1 | 12.6.21 | 3186 | 43 | E | Y | 3186 | 43 | 12.6.21 |  | V | Edward Au | 22/0876r3 | 71 | "authenticator" should be uppercase | Change to "Authenticator" in all locations where it is improperly lowercase | REVISED (ED2: 2022-07-11 21:34:08Z) Change “authenticator” to “Authenticator” at 191.27, 250.15/60, 1339.30 (2x), 1580.14, 3152.46/49/52, 3180.38, 3186.43, 5387.14/16/17. Change “supplicant” to “Supplicant” at 261.51/55, 3186.43, 3295.44, and 6028.37/41/52. | EDITOR | 20220714 Approved | Resolved | ED2: 2022-07-11 21:34:12Z - status set to: Ready for Motion ED2: 2022-05-11 17:06:03Z - status set to: Review ED2: 2022-01-15 12:17:35Z - status set to: Submission Required | N | ED2: 2022-08-01 13:34:44Z This CID is implemented by CID 1441. |  | 2022-08-11 23:25 | ED1
1443 | Mark RISON | 258 | 1 | 12.6.9 |  |  | T | Y |  |  | 12.6.9 |  | J | Mark RISON |  | 82 | It is not clear whether an EAPOL-Start PDU may be used after the initial 4WH and if so what effect it has. All the instances seem to be about IBSS or about preauthentication or about FT ("after a successful initial mobility domain association") | Add a way to use EAPOL-Start to cause a new PMK to be generated without needing reassociation | REJECTED (SEC: 2022-09-16 00:15:33Z) - The comment fails to identify changes in sufficient detail so that the specific wording of the changes that will satisfy the commenter can be determined. | EDITOR | 20220915 Approved | Resolved | SEC: 2022-01-12 19:45:11Z - status set to: Submission Required | N |  |  | 2022-09-17 00:43 | EDITOR
1444 | Mark RISON | 258 | 1 | 9.6.4.3 |  |  | T | Y |  |  | 9.6.4.3 |  | V | Dave HALASZ | 11-22/1456 | 81 | The "Originator Preferred MCS field" makes the ADDBA Response frame non-extensible (for S1G STAs) | Put the field in an element, and put that element in the frame rather than the field directly | REVISED (MAC: 2022-09-15 21:47:52Z): Incorporate the changes in 11-22/1456r1 (https://mentor.ieee.org/802.11/dcn/22/11-22-1456-01-000m-cid-1444.docx ), which makes change in the direction proposed by the commenter. | EDITOR | 20220915 Approved | Resolved | MAC: 2022-09-15 21:59:53Z - status set to: Ready for motion MAC: 2022-09-10 18:13:24Z - status set to: Submission Required MAC: 2022-09-02 19:20:19Z - status set to: Review MAC: 2022-01-16 01:03:02Z - status set to: Submission Required | I | ED2: 2022-10-06 12:42:21Z - reviewed and edited. ED1: 2022-09-23 15:23:13Z | 2 | 2022-10-10 02:45 | EDITOR
1445 | Mark RISON | 258 | 1 | 9.4.1.19 |  |  | T | Y |  |  | 9.4.1.19 |  | J | Mark RISON |  | 82 | There is no benefit, only possible doubt/confusion, in defining a standalone field that is only used in one element. Such fields should just be defined directly in the context of the element | Delete subclause 9.4.1.19 Max Transmit Power field and move its material to 9.6.6.4 Link Measurement Request frame format | The comment fails to identify changes in sufficient detail so that the specific wording of the changes that will satisfy the commenter can be determined. | EDITOR | 20220915 Approved | Resolved | MAC: 2022-01-16 01:03:18Z - status set to: Submission Required | N |  |  | 2022-09-17 00:50 | EDITOR
1446 | Mark RISON | 258 | 1 | 9.4.2.289.4 |  |  | T | Y |  |  | 9.4.2.289.4 |  | A | Mark RISON |  | 45 | Should not duplicate information as to encoding and semantics | In 9.4.2.289.4 EDMG Transmit Power subelement delete "Each Max Transmit Poweri field is a 2s complement signed integer providing an upper limit, in a dBm scale, on the transmit power as measured at the output of the antenna connector to be used by the transmitting STA on its operating channel. The maximum tolerance for the value reported in each Max Transmit Poweri field is +/-5 dB.". In 9.6.6.4 Link Measurement Request frame format delete "The Max Transmit Power field is a 2s complement signed integer, providing an upper limit, in a dBm scale, on the transmit power as measured at the antenna connector to be used by the transmitting STA on its operating channel." | ACCEPTED (MAC: 2022-01-31 16:09:35Z) | EDITOR | 20220228 Approved | Resolved | MAC: 2022-02-01 21:03:32Z - status set to: Ready for Motion MAC: 2022-01-16 00:58:17Z - status set to: Review | I | ED2: 2022-04-04 15:42:20Z - reviewed ED1: 2022-03-27 00:39:24Z | 1.2 | 2022-04-05 18:02 | EDITOR
1447 | Mark RISON | 258 | 1 |  |  |  | T | Y |  |  |  |  | J | Mark RISON |  | 83 | There is no benefit, only possible doubt/confusion, in defining a standalone field that is only used in one element. Such fields should just be defined directly in the context of the element | Remove any "field" subclause that is only used in one element/frame, and move it to that element/frame's subclause | REJECTED -- The comment fails to identify changes in sufficient detail so that the specific wording of the changes that will satisfy the commenter can be determined. | EDITOR | 20220915 Approved | Resolved | PHY: 2022-01-17 20:54:55Z - status set to: Submission Required confirmdirection | N |  |  | 2022-09-17 00:49 | EDITOR
1448 | Mark RISON | 258 | 1 | 12.6.1.1.10 | 3166 | 41 | T | Y | 3166 | 41 | 12.6.1.1.10 |  | V | Michael Montemurro |  | 72 | "Since Key ID 0 is reserved for individually addressed frame transmission" is not compatible with "Index 0 shall not be used for GTKs, except in mixed environments, as described in 12.7.1 (Key hierarchy)." | Change "Since Key ID 0 is reserved for individually addressed frame transmission," to "Since Key ID 0 is reserved for individually addressed frame transmission (except in mixed environments)," | REVISED (SEC: 2022-07-12 21:50:25Z) At the cited location, delete "Since Key ID 0 is reserved for individually addressed frame transmission, there are at most three available Key IDs (only two if extended Key IDs for individually addressed frames are in use), and the different MGTKs would contend for the single remaining Key ID upon rollover." Note that this resolution is the same as CID 2180. | EDITOR | 20220714 Approved | Resolved | SEC: 2022-07-13 12:34:14Z - status set to: Ready for Motion SEC: 2022-02-09 21:58:49Z - status set to: Review SEC: 2022-01-12 20:25:53Z - status set to: Discuss Related to 1280 | N | ED2: 2022-08-01 13:35:04Z This CID is implemented by CID 2180. |  | 2022-08-11 23:25 | ED1
1449 | Mark RISON | 258 | 1 | 12.7.2 | 3206 | 25 | T | Y | 3206 | 25 | 12.7.2 |  | V | Mark RISON |  | 66 | "If the EAPOL-Key frame in which the Request bit is 1 has a key type of Group, the Authenticator shall change the GTK, initiate a 4-way handshake with the Supplicant, and then execute the group key handshake to all Supplicants." -- there's no need to execute a GKH if a 4WH has just been executed | Change to "If the EAPOL-Key frame in which the Request bit is 1 has a key type of Group, the Authenticator shall change the GTK, initiate a 4-way handshake with the requesting Supplicant, and then execute the group key handshake to all other Supplicants." | REVISED (SEC: 2022-06-13 18:21:22Z) - Incorporate the changes shown in https://mentor.ieee.org/802.11/dcn/22/11-22-0353-02-000m-resolutions-for-some-comments-on-11me-d1-0-lb258.docx for CIDs 1273, 1476, 1848, 1449, 1450, 1451, 1452, 1846 and 1942. | EDITOR | 20220627 Approved | Resolved | SEC: 2022-06-13 18:21:25Z - status set to: Ready for Motion SEC: 2022-02-09 22:01:41Z - status set to: Review See CID 1273 SEC: 2022-01-12 20:49:35Z - status set to: Discuss Related to 1476, 1450, 1451, 1452 | N | ED2: 2022-07-31 12:00:26Z This CID is implemented by CID 1273. |  | 2022-08-11 23:25 | ED1
1450 | Mark RISON | 258 | 1 | 12.7.2 | 3206 | 25 | T | Y | 3206 | 25 | 12.7.2 |  | V | Mark RISON |  | 66 | "If the EAPOL-Key frame in which the Request bit is 1 has a key type of Group, the Authenticator shall change the GTK, initiate a 4-way handshake with the Supplicant, and then execute the group key handshake to all Supplicants." is open to abuse | Change to "If the EAPOL-Key frame in which the Request bit is 1 has a key type of Group, the Authenticator is not currently in the process of handling such a request and the requesting Supplicant has not recently made such a request, the Authenticator shall change the GTK, initiate a 4-way handshake with the Supplicant, and then execute the group key handshake to all Supplicants." | REVISED (SEC: 2022-06-13 18:21:44Z) - Incorporate the changes shown in https://mentor.ieee.org/802.11/dcn/22/11-22-0353-02-000m-resolutions-for-some-comments-on-11me-d1-0-lb258.docx for CIDs 1273, 1476, 1848, 1449, 1450, 1451, 1452, 1846 and 1942. | EDITOR | 20220627 Approved | Resolved | SEC: 2022-06-13 18:21:46Z - status set to: Ready for Motion SEC: 2022-02-09 22:01:53Z - status set to: Review See CID 1273 SEC: 2022-01-12 20:45:12Z - status set to: Discuss Related to 1476, 1451, 1449, 1452 | N | ED2: 2022-07-31 12:00:55Z This CID is implemented by CID 1273. |  | 2022-08-11 23:25 | ED1
1451 | Mark RISON | 258 | 1 | 12.7.2 | 3206 | 25 | T | Y | 3206 | 25 | 12.7.2 |  | V | Mark RISON |  | 66 | "If the EAPOL-Key frame in which the Request bit is 1 has a key type of Group, the Authenticator shall change the GTK, initiate a 4-way handshake with the Supplicant, and then execute the group key handshake to all Supplicants." -- there's no need to execute a 4WH | Change to "If the EAPOL-Key frame in which the Request bit is 1 has a key type of Group, the Authenticator shall change the GTK and then execute the group key handshake to all Supplicants." | REVISED (SEC: 2022-06-13 18:22:05Z) - Incorporate the changes shown in https://mentor.ieee.org/802.11/dcn/22/11-22-0353-02-000m-resolutions-for-some-comments-on-11me-d1-0-lb258.docx for CIDs 1273, 1476, 1848, 1449, 1450, 1451, 1452, 1846 and 1942. | EDITOR | 20220627 Approved | Resolved | SEC: 2022-06-13 18:22:09Z - status set to: Ready for Motion SEC: 2022-02-09 22:02:18Z - status set to: Review See CID 1273 SEC: 2022-01-12 20:46:10Z - status set to: Discuss Related to 1476, 1450, 1449, 1462 | N | ED2: 2022-07-31 12:01:03Z This CID is implemented by CID 1273. |  | 2022-08-11 23:25 | ED1
1452 | Mark RISON | 258 | 1 | 12.7.2 | 3206 | 25 | T | Y | 3206 | 25 | 12.7.2 |  | V | Mark RISON |  | 66 | "If the EAPOL-Key frame in which the Request bit is 1 has a key type of Group, the Authenticator shall change the GTK, initiate a 4-way handshake with the Supplicant, and then execute the group key handshake to all Supplicants." -- the GTK isn't changed per se, it's updated | "If the EAPOL-Key frame in which the Request bit is 1 has a key type of Group, the Authenticator shall generate a new GTK with a new key ID (see 12.7.10 (RSNA Authenticator key management state machine)), initiate a 4-way handshake with the Supplicant, and then execute the group key handshake to deliver this new GTK to all Supplicants." | REVISED (SEC: 2022-06-13 18:22:32Z) - Incorporate the changes shown in https://mentor.ieee.org/802.11/dcn/22/11-22-0353-02-000m-resolutions-for-some-comments-on-11me-d1-0-lb258.docx for CIDs 1273, 1476, 1848, 1449, 1450, 1451, 1452, 1846 and 1942. | EDITOR | 20220627 Approved | Resolved | SEC: 2022-06-13 18:22:34Z - status set to: Ready for Motion SEC: 2022-02-09 22:02:40Z - status set to: Review See CID 1273 SEC: 2022-01-12 20:52:37Z - status set to: Discuss Related to 1476, 1450, 1451, 1449 | N | ED2: 2022-07-31 12:01:11Z This CID is implemented by CID 1273. |  | 2022-08-11 23:25 | ED1
1453 | Mark RISON | 258 | 1 | 12.7.7.1 | 3226 | 25 | T | Y | 3226 | 25 | 12.7.7.1 |  | A | Michael Montemurro |  | 66 | "the GTK with its key identifier as defined in 12.7.2" but 12.7.2 doesn't really define the GTK key identifier (all it has is a GTK KDE with a Key Identifier field, but nothing about how this field is used) | Change "with its key identifier as defined in 12.7.2" to "with its key identifier as encapsulated using the KDE defined in 12.7.2" (4x in this subclause) | ACCEPTED (SEC: 2022-05-16 20:56:47Z) Note to editor: 3226.25, 3226.28, 3226.31, and 3226.33 relative to D1.0 | EDITOR | 20220627 Approved | Resolved | SEC: 2022-05-16 22:26:39Z - status set to: Ready for Motion SEC: 2022-02-10 20:03:13Z - status set to: Review The full context at 3226.25 is: "GTK[N] denotes the GTK with its key identifier as defined in 12.7.2 (EAPOL-Key frames) using the KEK defined in 12.7.1.3 (Pairwise key hierarchy) and associated IV." The proposed change is (relative to D1.0) At 3226.25, 3226.28, 3226.31, and 3226.33 change "with its key identifier as defined in 12.7.2" to "with its key identifier as encapsulated using the KDE defined in 12.7.2" SEC: 2022-01-12 21:15:58Z - status set to: Discuss | I | ED1: 2022-08-11 21:44:09Z - Reviewed ED2: 2022-07-31 12:28:47Z | 1.4 | 2022-08-30 00:27 | EDITOR
1454 | Mark RISON | 258 | 1 | 12.7.10.1 | 3241 |  | E | Y | 3241 |  | 12.7.10.1 |  | V | Mark Rison | 22/0218r3 | 49 | Figure 12-52--Authenticator state machines, part 1 is not searchable | Make it searchable | REVISED (ED2: 2022-03-11 19:22:06Z) The commenter provides the Editors an updated visio figure. The Editors integrate the updated figure to the draft standard and the commenter confirms that the figure is now searchable in the document. | EDITOR | 20220314 Approved | Resolved | ED2: 2022-03-11 19:22:10Z - status set to: Ready for Motion ED2: 2022-03-07 21:21:46Z - status set to: Review ED2: 2022-01-15 12:22:24Z - status set to: Submission Required | I | EDITOR: 2022-04-05 03:35:40Z - Reviewed ED2: 2022-03-17 10:10:43Z | 1.2 | 2022-04-05 18:02 | EDITOR
1455 | Mark RISON | 258 | 1 | 12.7.10.1 | 3240 |  | E | Y | 3240 |  | 12.7.10.1 |  | V | Mark Rison | 22/0218r3 | 49 | Figure 12-54--Authenticator state machines, part 3 is not searchable | Make it searchable | REVISED (ED2: 2022-03-11 19:21:54Z) The commenter provides the Editors an updated visio figure. The Editors integrate the updated figure to the draft standard and the commenter confirms that the figure is now searchable in the document. | EDITOR | 20220314 Approved | Resolved | ED2: 2022-03-11 19:21:41Z - status set to: Ready for Motion ED2: 2022-03-07 21:22:17Z - status set to: Review ED2: 2022-01-15 12:22:09Z - status set to: Submission Required | I | EDITOR: 2022-04-05 03:36:03Z - Reviewed ED2: 2022-03-17 10:10:57Z | 1.2 | 2022-04-05 18:02 | EDITOR
1456 | Mark RISON | 258 | 1 | 12.7.10.1 | 3249 | 29 | T | Y | 3249 | 29 | 12.7.10.1 |  | A | Mark Rison |  | 66 | The only place that shows that the GTK key ID has to be changed when rekeying is Figure 12-55--Authenticator state machines, part 4. Something as important as this should not be buried in state machine | At the end of the para "GN, GM. These are the current key indices for GTKs. Swap(GM, GN) means that the global key index in GN is swapped with the global key index in GM, so now GM and GN are reversed." at 3246.5 add "This is used to change the GTK key ID when rekeying." | ACCEPTED (SEC: 2022-05-16 21:20:12Z) Note to Editor: The clause is actually 12.7.10.3 page is actually 3246. | EDITOR | 20220627 Approved | Resolved | SEC: 2022-05-27 16:19:50Z - status set to: Ready for Motion SEC: 2022-05-16 21:01:52Z - status set to: Submission Required The change should likely go some place else. Similar to CID assigned to Mark Rison. SEC: 2022-02-10 20:13:27Z - status set to: Review The clause is actually 12.7.10.3 page is actually 3246. The cited paragraph is: -- GN, GM. These are the current key indices for GTKs. Swap(GM, GN) means that the global key index in GN is swapped with the global key index in GM, so now GM and GN are reversed. The proposed change is, at 2346.5, change: "so now GM and GN are reversed." to "so now GM and GN are reversed. This is used to change the GTK key ID when rekeying." SEC: 2022-01-12 21:27:52Z - status set to: Discuss | I | ED1: 2022-08-11 21:44:37Z - Reviewed ED2: 2022-07-31 12:30:33Z | 1.4 | 2022-08-30 00:27 | EDITOR
1457 | Mark RISON | 258 | 1 | 12.7.10.1 | 3243 | 7 | T | Y | 3243 | 7 | 12.7.10.1 |  | A | Michael Montemurro |  | 66 | Figure 12-55--Authenticator state machines, part 4 shows the only valid GTK key IDs are 1 and 2 | At 3215.3, after "Index 0 shall not be used for GTKs, except in mixed environments, as described in 12.7.1 (Key hierarchy)." add "Index 3 shall not be used for GTKs." | ACCEPTED (SEC: 2022-05-16 21:18:47Z) - Note to the editor: The proposed change is in clause is 12.7.4. | EDITOR | 20220627 Approved | Resolved | SEC: 2022-05-16 22:26:51Z - status set to: Ready for Motion SEC: 2022-02-10 20:16:32Z - status set to: Review The full context is: GTK[N] is the GTK, with the key identifier field set to N (The key identifier specifies which index is used for this GTK. Index 0 shall not be used for GTKs, except in mixed environments, as described in 12.7.1 (Key hierarchy).) The proposed change is: At 3215.7, change: " except in mixed environments, as described in 12.7.1 (Key hierarchy). To " except in mixed environments, as described in 12.7.1 (Key hierarchy). Index 3 shall not be used for GTKs." SEC: 2022-01-12 21:20:39Z - status set to: Discuss | I | ED1: 2022-08-11 21:44:53Z -Reviewed ED2: 2022-07-31 12:32:03Z | 1.4 | 2022-08-30 00:27 | EDITOR
1458 | Mark RISON | 258 | 1 | 12.7.10.1 | 3243 | 7 | T | Y | 3243 | 7 | 12.7.10.1 |  | J | Mark RISON |  | 82 | Figure 12-55--Authenticator state machines, part 4 shows the only valid GTK key IDs are 1 and 2 but 3215.3 says 0 can be used in mixed environments | Be clear on the valid range of GTK key IDs | REJECTED (SEC: 2022-09-16 00:15:33Z) - The comment fails to identify changes in sufficient detail so that the specific wording of the changes that will satisfy the commenter can be determined. | EDITOR | 20220915 Approved | Resolved | SEC: 2022-01-12 21:21:13Z - status set to: Submission Required | N |  |  | 2022-09-17 00:43 | EDITOR
1459 | Mark RISON | 258 | 1 |  |  |  | E | Y |  |  |  |  | J | Mark RISON |  | 73 | OCVC stands for "operating channel validation capable" so "OCVC capable" doesn't make sense | Change "OCVC capability" to "OCV capability" throughout (I can provide locations if necessary) | REJECTED (ED1: 2022-08-25 17:25:42Z) - Proposed Resolution: REJECTED; after review of the CID, the group determined that a change was not wanted. See Straw Poll Results from Aug 25, Straw Poll Do you prefer? a) Make no change b) Change “OCVC Capability’ to “OCVC” c) Abstain Results: 5a 1b 2c | EDITOR | 20220829 Approved | Resolved | ED1: 2022-08-25 17:25:59Z - status set to: Ready for Motion ED1: 2022-01-18 03:12:12Z - status set to: Submission Required. A direction discussion might be needed before a full submission is prepared. |  |  |  | 2022-08-30 20:17 | EDITOR
1460 | Mark RISON | 258 | 1 |  |  |  | E | Y |  |  |  |  | A |  |  | 43 | There are a few "inter-frame"s | Change "nter-frame" to "nterframe" throughout (I can provide locations if necessary) | ACCEPTED (ED1: 2022-01-15 17:55:56Z). Note to commenter and editor: 7 instances in the draft. | EDITOR | 20220124 Approved | Resolved | ED1: 2022-01-15 17:56:30Z - status set to: Ready for Motion | I | ED2: 2022-02-04 19:50:56Z - reviewed. ED1: 2022-01-28 02:06:08Z | 1.1 | 2022-02-23 00:26 | EDITOR
1461 | Mark RISON | 258 | 1 | 9.2.2 | 897 | 33 | T | Y | 897 | 33 | 9.2.2 |  | A | Mark RISON |  | 45 | "Values specified in decimal are coded in natural binary" -- there is no definition of natural binary. A discussion in TGme revealed considerable confusion, with some people thinking this referred to Gray codes, others to BCD | Change to "Values specified in decimal are coded with bit <i>n</i> representing 2<sup><i>n</i></sup>" | ACCEPTED (MAC: 2022-02-07 16:03:47Z) | EDITOR | 20220228 Approved | Resolved | MAC: 2022-02-07 16:03:52Z - status set to: Ready for Motion MAC: 2022-01-16 01:04:38Z - status set to: Review | I | ED2: 2022-04-04 15:42:55Z - reviewed ED1: 2022-03-27 00:43:04Z | 1.2 | 2022-04-05 18:02 | EDITOR
1462 | Mark RISON | 258 | 1 | 9.4.2.118 | 1480 | 24 | T | Y | 1480 | 24 | 9.4.2.118 |  | V | Mark Rison |  | 66 | "The MIC element provides message integrity to mesh peering Management frames." is too specific. E.g. it is also used for mesh group key management frames, and if additional Self-protected Action frames are defined in the future it will be used for those | Change to "The MIC element enables verification of frame integrity." | REVISED (MAC: 2022-06-17 15:48:31Z): Change to "The MIC element provides integrity protection for Management frames." | EDITOR | 20220627 Approved | Resolved | MAC: 2022-06-17 19:49:23Z - status set to: Ready for Motion MAC: 2022-01-16 03:02:05Z - status set to: Review | I | ED2: 2022-08-17 12:56:00Z - reviewed. ED1: 2022-07-12 15:10:08Z | 1.4 | 2022-08-30 00:27 | EDITOR
1463 | Mark RISON | 258 | 1 | 11.22.3.1 | 2928 | 13 | E | Y | 2928 | 13 | 11.22.3.1 |  | A | Edward Au | 22/0175r2 | 44 | "Class-1 frames" should be "Class 1 frames" | As it says in the comment | ACCEPTED (ED2: 2022-01-23 12:25:05Z) | EDITOR | 20220228 Approved | Resolved | ED2: 2022-01-23 12:25:08Z - status set to: Review ED2: 2022-01-15 12:03:52Z - status set to: Discuss | I | EDITOR: 2022-04-04 18:49:51Z - Reviewed ED2: 2022-03-06 00:35:24Z | 1.2 | 2022-04-05 18:02 | EDITOR
1464 | Mark RISON | 258 | 1 | 11.1.4.6 | 2684 | 25 | T | Y | 2684 | 25 | 11.1.4.6 |  | A | Mark RISON |  | 72 | "The Supported Rates and BSS Membership Selectors element and Extended Supported Rates and BSS Membership Selectors element in Beacon and Probe Response frames is used by STAs in order to avoid associating with a BSS if they do not support all of the data rates in the BSSBasicRateSet parameter or all of the BSS membership requirements in the BSSMembershipSelectorSet parameter." -- it's more than just associating; it also applies to IBSS, MBSS and non-associating PBSS | Change "to avoid associating with" to "to avoid joining" | ACCEPTED (MAC: 2022-07-14 15:49:37Z) | EDITOR | 20220714 Approved | Resolved | MAC: 2022-07-14 15:49:54Z - status set to: Ready for Motion MAC: 2022-01-16 19:48:52Z - status set to: Discuss | I | ED2: 2022-08-18 15:13:22Z - reviewed. ED1: 2022-07-30 22:41:08Z | 1.4 | 2022-08-30 00:27 | EDITOR
1465 | Mark RISON | 258 | 1 | 11.1.5 | 2685 | 11 | T | Y | 2685 | 11 | 11.1.5 |  | A | Mark RISON |  | 72 | "Together, these parameters are used by the management entity in a STA to avoid associating with a BSS if the STA cannot receive and transmit all of the data rates in the BSSBasicRateSet" -- it's more than just associating; it also applies to IBSS, MBSS and non-associating PBSS | Change "to avoid associating with" to "to avoid joining" | ACCEPTED (MAC: 2022-07-14 15:50:29Z) | EDITOR | 20220714 Approved | Resolved | MAC: 2022-07-14 19:44:15Z - status set to: Ready for Motion MAC: 2022-01-16 19:50:01Z - status set to: Discuss | I | ED2: 2022-08-18 15:13:40Z - reviewed. ED1: 2022-07-30 22:42:04Z | 1.4 | 2022-08-30 00:27 | EDITOR
1466 | Mark RISON | 258 | 1 | 10.24.3.3 | 2247 | 39 | T | Y | 2247 | 39 | 10.24.3.3 |  | V | Guido HIERTZ | 11-22/0935 | 81 | "A mesh STA with dot11MCCAActivated equal to true shall be able to track at least dot11MCCATrackStatesActive MCCAOP reservations" -- per C.3 that MIB attribute is the maximum number of MCCAOP reservations that the MAC entity is able to track so it's a maximum not a minimum (though that's confusing as it's not clear how it differs from dot11...Capable) | Delete "at least " from the cited text | REVISED (MAC: 2022-09-15 22:02:38Z):Incorporate the changes shown in 11-22/0935r3 (https://mentor.ieee.org/802.11/dcn/22/11-22-0935-03-000m-resolution-for-cid-1466.docx). | EDITOR | 20220915 Approved | Resolved | MAC: 2022-09-15 22:04:23Z - status set to: Ready for motion MAC: 2022-09-10 18:13:29Z - status set to: Submission Required MAC: 2022-09-02 19:28:44Z - status set to: Review MAC: 2022-05-16 20:26:14Z - status set to: Submission Required MAC: 2022-05-16 20:14:44Z - Pulled from motion. Guido to bring more details. ACCEPTED (MAC: 2022-04-26 21:04:13Z) MAC: 2022-05-02 23:01:43Z - status set to: Ready for Motion MAC: 2022-01-16 19:37:52Z - status set to: Review | I | ED2: 2022-10-06 12:50:43Z - reviewed and edited. ED1: 2022-09-23 15:47:10Z | 2 | 2022-10-10 02:45 | EDITOR
1467 | Mark RISON | 258 | 1 | 11.41 | 3046 | 33 | E | Y | 3046 | 33 | 11.41 |  | A | Edward Au | 22/0175r2 | 44 | "The STA that is starting a TVHT BSS" should be "A STA that is starting a TVHT BSS" | As it says in the comment | ACCEPTED (ED2: 2022-01-23 12:25:30Z) | EDITOR | 20220228 Approved | Resolved | ED2: 2022-01-23 12:25:28Z - status set to: Review ED2: 2022-01-15 12:04:54Z - status set to: Discuss | I | EDITOR: 2022-04-04 18:50:11Z - Reviewed ED2: 2022-03-06 00:36:18Z | 1.2 | 2022-04-05 18:02 | EDITOR
1468 | Mark RISON | 258 | 1 | 10.3.4.4 | 2129 | 60 | T | Y | 2129 | 60 | 10.3.4.4 |  | A | Mark RISON |  | 59 | In 10.3.4 DCF access procedure 10.3.4.4 Recovery procedures and retransmit limits we have "These rules do not apply for frames sent by a non-DMG STA under a block agreement." but you can only have BA for an HT STA, and an HT STA uses EDCA not DCF | Change the cited text to "NOTE---These rules do not apply for frames sent under EDCAF by a non-DMG STA under a block agreement (see 10.23.2.12.1)." | ACCEPTED (MAC: 2022-04-27 17:35:50Z) | EDITOR | 20220516 Approved | Resolved | MAC: 2022-05-02 23:03:40Z - status set to: Ready for Motion MAC: 2022-01-16 19:26:19Z - status set to: Review | I | ED2: 2022-06-07 14:12:00Z - Reviewed. ED1: 2022-05-20 21:45:59Z | 1.3 | 2022-06-09 01:39 | EDITOR
1469 | Mark RISON | 258 | 1 | 9.4.2.3 | 1178 | 1 | T | Y | 1178 | 1 | 9.4.2.3 |  | V | Dave HALASZ | 11-22/0680 | 72 | The Management frame format tables indicate a Supported Rates And BSS Membership Selector element is present in an S1G BSS even if there are no BSS membership selectors. But in that case (only) it will have a zero-length Information field | In Figure 9-195--Supported Rates and BSS Membership Selectors element format change "1-8" to "0-8" and at line 19.5 add "The length of the Supported Rates field is not 0 if the element is not transmitted by an S1G STA." | REVISED (MAC: 2022-07-11 21:28:00Z): Incorporate the changes shown in 11-22/0680r3 (https://mentor.ieee.org/802.11/dcn/22/11-22-0680-03-000m-cid-1469.docx). | EDITOR | 20220714 Approved | Resolved | MAC: 2022-07-14 19:45:27Z - status set to: Ready for Motion MAC: 2022-05-10 20:53:33Z - Reviewed 11-22/0680r1. Request to clarify "no BSS membership selector is declared." Also, off-line discussion to agree wording of the clause 11 changes. MAC: 2022-01-16 02:37:14Z - status set to: Discuss | N | ED2: 2022-08-18 15:13:57Z - reviewed. ED1: 2022-08-06 21:06:48Z - implemented by CID 1659. |  | 2022-08-18 15:14 | ED2
1470 | Mark RISON | 258 | 1 | 9 |  |  | E | Y |  |  | 9 |  | A |  |  | 49 | "The Extended Supported Rates and BSS Membership Selectors element is present if there are more than eight supported rates, and it is optional otherwise." -- all these "eight supported rates"s might not all be supported rates; they might be BSS membership selectors | Change "there are more than eight supported rates and BSS membership selectors" throughout (11x) and change "whenever" to "if" if immediately preceding (2x) | ACCEPTED (ED1: 2022-03-11 19:58:02Z) - ACCEPTED (ED1: 2022-01-15 17:42:36Z) Note to Editors: Locations for "whenever" are 1884.12 and 1930.41 | EDITOR | 20220314 Approved | Resolved | ED1: 2022-03-11 19:58:07Z - status set to: Ready for Motion ED1: 2022-02-15 17:44:12Z - ED1: 2022-01-15 21:56:32Z - status set to: Review ED1: 2022-01-15 17:42:39Z - status set to: Ready for Motion locations for "whenever" are 1884.12 and 1930.41 | I | ED2: 2022-04-04 15:22:07Z - reviewed ED1: 2022-03-26 22:31:36Z | 1.2 | 2022-04-05 18:02 | EDITOR
1471 | Mark RISON | 258 | 1 |  |  |  | T | Y |  |  |  |  | V | Youhan KIM |  | 73 | There are references to "interim transmit [spectrum/spectral] mask", but this term is never defined. What is this? When will it be made permanent? | Change "interim transmit spectrum mask", "interim transmit spectral mask" and "interim spectral mask" to "transmit spectral mask" throughout | REVISED (PHY: 2022-08-24 21:11:19Z) - Note to commenter: Instruction to editor below clarifies how the interim transmit spectral mask is used to contruct the overall transmit spectral mask. Instruction to TGme Editor: Implement the proposed text updates for CID 1471 in 11-22/990r8 https://mentor.ieee.org/802.11/dcn/22/11-22-0990-08-000m-lb258-misc-cids.docx | EDITOR | 20220829 Approved | Resolved | PHY: 2022-02-14 16:19:24Z - "interim" refers to the relative part of the mask; the other part is absolute (in terms of dB/MHz) -- could use different word (not "intermediate"), and/or add simple definition PHY: 2022-01-17 20:50:11Z - status set to: Submission Required confirmdirection | I | ED2: 2022-09-08 14:03:54Z | 2 | 2022-10-10 02:45 | EDITOR
1472 | Mark RISON | 258 | 1 |  |  |  | G | Y |  |  |  |  | J | Mark RISON |  | 82 | The spec uses both "compliant" and "conformant" (and associated verbs, nouns, adverbs, etc.). I have a feeling these are not the same, and one is more "legal" (compliance) and the other is more "technical"/"moral" (conformance). Should we use both, and if so are we using them correctly? | Change "comply" to "conform" etc. except when this is about regulatory compliance. E.g. in 15.4.5.8 change "The transmit power ramps shall be constructed such that the DSSS PHY emissions comply with the spurious frequency product specification defined in 15.4.4.6" to "The transmit power ramps shall be constructed such that the DSSS PHY emissions conform to the spurious frequency product specification defined in 15.4.4.6" | REJECTED (GEN: 2022-09-16 02:17:31Z) - The comment fails to identify changes in sufficient detail so that the specific wording of the changes that will satisfy the commenter can be determined. | EDITOR | 20220915 Approved | Resolved | GEN: 2022-08-29 03:40:10Z - Similar to CID 2144 (ED2) GEN: 2022-06-01 01:23:28Z - status set to: Submission Required GEN: 2022-03-09 00:41:57Z - status set to: Discuss | N |  |  | 2022-09-16 20:58 | EDITOR
1473 | Mark RISON | 258 | 1 | 11.4.9 |  |  | T | Y |  |  | 11.4.9 |  | A | Mark RISON |  | 45 | "SME entity above the MAC" -- "SME" stands for "station management entity", and it's always above the MAC | Change to just "SME" (2x) | ACCEPTED (MAC: 2022-01-31 16:06:53Z) - Note to Editor, locations are: 2772.60 and 2774.3 | EDITOR | 20220228 Approved | Resolved | MAC: 2022-02-01 21:03:19Z - status set to: Ready for Motion MAC: 2022-01-16 00:55:19Z - status set to: Review | I | ED2: 2022-04-04 15:59:19Z - reviewed ED1: 2022-03-27 00:44:20Z | 1.2 | 2022-04-05 18:02 | EDITOR
1474 | Mark RISON | 258 | 1 | 12.7.7.1 | 3226 | 46 | E | Y | 3226 | 46 | 12.7.7.1 |  | A | Edward Au | 22/0175r2 | 44 | "and the type of the Group Key bit" is garbled | Change to "and a key type of Group" | ACCEPTED (ED2: 2022-01-23 12:26:03Z) | EDITOR | 20220228 Approved | Resolved | ED2: 2022-01-23 12:26:01Z - status set to: Review ED2: 2022-01-15 12:21:59Z - status set to: Discuss | I | EDITOR: 2022-04-04 18:50:31Z - Reviewed ED2: 2022-03-06 00:37:39Z | 1.2 | 2022-04-05 18:02 | EDITOR
1475 | Mark RISON | 258 | 1 | 12.7.7.2 | 3227 | 20 | T | Y | 3227 | 20 | 12.7.7.2 |  | A | Michael Montemurro |  | 73 | It is not clear what the Key Replay Counter field is to be set to if a new GTK message 1 is transmitted after a failure to get a response to a previous (acked) GTK message 1. Indeed, the way it's written suggests it's required to be exactly 1 more than the last PTK message 3! | Change "Key Replay Counter = n+2" to "Key Replay Counter = m, greater than in the last EAPOL-Key frame transmitted that was not an EAPOL-Key request frame", and at 3228.31 change "n+2" to "m" | ACCEPTED (SEC: 2022-08-23 16:48:12Z) | EDITOR | 20220829 Approved | Resolved | SEC: 2022-08-23 16:48:15Z - status set to: Ready For Motion SEC: 2022-02-02 22:22:45Z - status set to: Review In 12.7.2 the Key Replay Counter is defined on 3207.1. It is incremented by 1 for each EAPOL-key frame, with the exception of EAPOL-key request frames, sent from an Authenticator to Supplicant during the course of an association. The text is: "This field is represented as an unsigned integer, and is initialized to 0 when the PMK is established. The Supplicant shall use the key replay counter in the received EAPOL-Key frame when responding to an EAPOL-Key frame. It carries a sequence number that the protocol uses to detect replayed EAPOL-Key frames. The Supplicant and Authenticator shall track the key replay counter per security association. The key replay counter shall be initialized to 0 on (re)association. The Authenticator shall increment the key replay counter on each successive EAPOL-Key frame." Note that with the exception of an EAPOL-key request frame, all protocol exchanges are initiated by the Authenticator. The proposed change is: At 3227.20, change "Key Replay Counter = n+2" to "Key Replay Counter = m, greater than in the last EAPOL-Key frame transmitted that was not an EAPOL-Key request frame" and at 3228.31 change "n+2" to "m" SEC: 2022-01-12 21:17:15Z - status set to: Discuss | I | ED2: 2022-10-01 17:04:43Z - reviewed. ED1: 2022-09-03 18:09:52Z | 2 | 2022-10-10 02:45 | EDITOR
1476 | Mark RISON | 258 | 1 | 12.7.2 | 3206 | 25 | T | Y | 3206 | 25 | 12.7.2 |  | V | Mark RISON |  | 66 | "If the EAPOL-Key frame in which the Request bit is 1 has a key type of Group, the Authenticator shall change the GTK, initiate a 4-way handshake with the Supplicant, and then execute the group key handshake to all Supplicants." has many issues | Change to "If the EAPOL-Key frame in which the Request bit is 1 has a key type of Group, the Authenticator is not currently performing GTK rekeying and the requesting Supplicant has not recently made such a request, the Authenticator shall generate a new GTK with a new key ID (see 12.7.10 (RSNA Authenticator key management state machine)) and then execute the group key handshake with all Supplicants that are not in WNM sleep mode to deliver them, except a Supplicant for which it is currently performing PTK rekeying, in which case if it has not yet transmitted message 3 it shall deliver them in that message instead, and if it has already transmitted message 3 it shall perform the group key handshake after the end of the 4-way handshake." | REVISED (SEC: 2022-06-13 18:20:35Z) - Incorporate the changes shown in https://mentor.ieee.org/802.11/dcn/22/11-22-0353-02-000m-resolutions-for-some-comments-on-11me-d1-0-lb258.docx for CIDs 1273, 1476, 1848, 1449, 1450, 1451, 1452, 1846 and 1942. | EDITOR | 20220627 Approved | Resolved | SEC: 2022-06-13 18:20:39Z - status set to: Ready for Motion SEC: 2022-03-09 23:08:46Z - status set to: Submission Required SEC: 2022-02-10 20:17:10Z - status set to: Review See CID 1272 and CID 1273 SEC: 2022-01-12 20:45:51Z - status set to: Discuss Related to 1450, 1451, 1449, 1452 | N | ED2: 2022-07-31 12:00:03Z This CID is implemented by CID 1273. |  | 2022-08-11 23:25 | ED1
1477 | Mark RISON | 258 | 1 | 10.23.2.5 | 2211 | 40 | T | Y | 2211 | 40 | 10.23.2.5 |  | V | Mark RISON |  | 59 | "NOTE 3--In the case of rule j), there is only one idle 20 MHz subchannel in the secondary 40 MHz channel, and the other 20 MHz subchannel in the secondary 40 MHz channel is preamble punctured." -- "idle" and "is preamble punctured" are the same thing, so the "and the other" doesn't make sense | Change to "NOTE 3--In the case of rule j), there is only one idle 20 MHz subchannel." | REVISED (MAC: 2022-04-26 20:58:22Z): In NOTE 3, change "there is" to "there was". | EDITOR | 20220516 Approved | Resolved | MAC: 2022-05-02 23:01:03Z - status set to: Ready for Motion MAC: 2022-01-16 19:33:27Z - status set to: Review | I | ED2: 2022-06-07 14:13:44Z - Reviewed. ED1: 2022-05-20 21:47:27Z | 1.3 | 2022-06-09 01:39 | EDITOR
1478 | Mark RISON | 258 | 1 | 10.23.2.5 | 2211 | 30 | T | Y | 2211 | 30 | 10.23.2.5 |  | A | Mark RISON |  | 59 | "NOTE 1--In the case of rule e), the STA selects a new random number using the current value of CW[AC], and the retry counts are not updated [as described in 10.23.2.8 (Multiple frame transmission in an EDCA TXOP); backoff procedure invoked for event a)]." -- there is no a) in 10.23.2.8. Similar issue at 2225.25 and 2226.44 | Update reference to 10.23.2.2 (EDCA backoff procedure) in each case | ACCEPTED (MAC: 2022-04-26 20:55:08Z) - Note to Editor, at P2225.25 the original text cited 10.23.2.5. | EDITOR | 20220516 Approved | Resolved | MAC: 2022-05-02 23:00:31Z - status set to: Ready for Motion MAC: 2022-01-16 19:35:02Z - status set to: Review | I | ED2: 2022-06-07 14:14:16Z - Reviewed. ED1: 2022-05-20 21:51:51Z | 1.3 | 2022-06-09 01:39 | EDITOR
1479 | Mark RISON | 258 | 1 | 9.2.4.8.1 | 946 |  | T | Y | 946 |  | 9.2.4.8.1 |  | J | Mark RISON |  | 81 | It is not clear that all implementations support Beacon frames that are 2304 octets long | After the table add "NOTE---Some implementations might not support 2304-octet Beacon frames. Restricting Beacon frames to a maximum of 1536 octets might improve interoperability." | REJECTED (EDITOR: 2022-09-17 00:54:18Z) - REJECTED (MAC: 2022-08-29 23:23:28Z): The TG rejects the addition of a NOTE similar to that proposed. Concerns were raised that even though this is a NOTE, it _implies_ that for the sake of interoperability, implementations need to (must/shall?) restrict Beacons to 1536 octets. Also, the same concern/restriction seems to apply to Probe Responses. However, restricting Beacons and Probe Responses is becoming problematic with the addition of information, such as Multiple BSSID elements (which is helping with the number of Beacons that need to be received to get all the information, and similar combination signaling that will be heavily leveraged in 11be). A straw poll was held on Aug 15 TGme teleconference: "Are you okay with ACCEPT as the resolution to CID 1479?" with results: 4y, 4n, 1a. Other proposed wording for a similar NOTE has also met with resistance due to the reasons mentioned just above. | EDITOR | 20220915 Approved | Resolved | MAC: 2022-09-14 03:06:44Z - status set to: Ready for motion MAC: 2022-09-09 21:20:27Z - status set to: Discuss MAC: 2022-08-27 20:23:09Z - 7.7.4.4 ACTION ITEM #12: – Michael MONTEMURRO – Schedule CID 1479 (MAC) discussion during the Sept 802W Interim 7.7.4.5 ACTION ITEM #13: – Mark HAMILTON – Craft a Reject reason for CID 1479 (MAC) for consideration. 7.7.4.6 ACTION ITEM #14: – Mark RISON – Post details of CID 1479 (MAC) to the WG Reflector again to see if there is any agreement or an alternative proposal. MAC: 2022-08-15 ??:47:35Z - Unless progess is made, to be rejected with no consensus, per reflector emails (which have not converged), and discussion and straw poll on Aug 15 teleconference: Are you okay with ACCEPT as the resolution to CID 1479? 2.7.17.3.1 Results: 4y, 4n, 1a. MAC: 2022-02-07 16:43:27Z - Mark R to start a WG reflector discussion. MAC: 2022-01-16 01:19:29Z - status set to: Discuss | N |  |  | 2022-09-17 00:57 | EDITOR
1480 | Mark RISON | 258 | 1 | 12.7.6.8 | 3225 | 44 | T | Y | 3225 | 44 | 12.7.6.8 |  | A | Michael Montemurro |  | 66 | "The PTK and GTK are installed by using MLME-SETKEYS.request primitive after message 4 is sent." -- not at the Authenticator if Extended Key IDs are used (cf. "If the Extended Key ID for Individually Addressed Frames subfield of the RSN Capabilities field is 1 for both the Authenticator and the Supplicant, then the Authenticator assigns a new Key ID for the PTKSA in the range of 0 to 1 that is different from the Key ID assigned in the previous handshake and uses the MLME- SETKEYS.request primitive to install the new key to receive individually addressed MPDUs protected by the PTK with the assigned Key ID. Otherwise Key ID 0 is used and installation of the key is deferred until after message 4 has been received."). Also missing article | Change to "The PTK and GTK are installed using the MLME-SETKEYS.request primitive after message 4 is sent (except at the Authenticator if f the Extended Key ID for Individually Addressed Frames subfield of the RSN Capabilities field is 1 for both the Authenticator and the Supplicant (see 12.7.6.4))." | ACCEPTED (SEC: 2022-05-16 21:25:45Z) | EDITOR | 20220627 Approved | Resolved | SEC: 2022-05-16 21:25:49Z - status set to: Ready for Motion SEC: 2022-02-10 20:31:27Z - status set to: Review The clause is 4-way handshake analysis and the cited text in context is: "While message 4 serves no cryptographic purpose, it serves as an acknowledgment to message 3. It is required to inform the Authenticator that the Supplicant has installed the PTK and GTK and hence can receive encrypted frames. The PTK and GTK are installed by using MLME-SETKEYS.request primitive after message 4 is sent. The PTK is installed before the GTK." The proposed change is: At 3224.24, change "by using MLME-SETKEYS.request primitive after message 4 is sent" to "using the MLME-SETKEYS.request primitive after message 4 is sent (except at the Authenticator if the Extended Key ID for Individually Addressed Frames subfield of the RSN Capabilities field is 1 for both the Authenticator and the Supplicant (see 12.7.6.4))." SEC: 2022-01-12 21:14:42Z - status set to: Discuss | I | ED2: 2022-07-31 12:33:46Z | 1.4 | 2022-08-30 00:27 | EDITOR
1481 | Mark RISON | 258 | 1 | 9.4.2.8 | 1188 |  | E | Y | 1188 |  | 9.4.2.8 |  | A |  |  | 43 | "Operating/Subband Sequence" should have "field" afterwards | Add " field" after "Operating/Subband Sequence" at 1188.60, 1188.64, 1189.29, 1189.57 | ACCEPTED (ED1: 2022-01-15 20:08:48Z) | EDITOR | 20220124 Approved | Resolved | ED1: 2022-01-15 20:08:51Z - status set to: Ready for Motion | I | ED2: 2022-02-04 19:51:36Z - reviewed. ED1: 2022-01-28 03:38:09Z | 1.1 | 2022-02-23 00:26 | EDITOR
1482 | Mark RISON | 258 | 1 | 9.4.2.8 | 1189 | 38 | E | Y | 1189 | 38 | 9.4.2.8 |  | A |  |  | 49 | In Figure 9-213--Triplet field format if dot11OperatingClassRequired is true the size of the Operating/Suband Sequence field is not necessarily 3 | Change the rightmost "3" to "variable" | ACCEPTED (ED1: 2022-02-22 21:21:00Z). | EDITOR | 20220314 Approved | Resolved | ED1: 2022-01-15 20:09:39Z - status set to: Review | I | ED2: 2022-04-04 15:22:44Z - reviewed ED1: 2022-03-26 22:33:10Z | 1.2 | 2022-04-05 18:02 | EDITOR
1483 | Mark RISON | 258 | 1 | 9.4.2.8 | 1189 | 46 | E | Y | 1189 | 46 | 9.4.2.8 |  | A |  |  | 43 | P(m) needs to be in italics | As it says in the comment | ACCEPTED (ED1: 2022-01-15 20:10:03Z) | EDITOR | 20220124 Approved | Resolved | ED1: 2022-01-15 20:10:06Z - status set to: Ready for Motion | I | ED2: 2022-02-04 19:52:45Z - reviewed. ED1: 2022-01-28 03:39:34Z | 1.1 | 2022-02-23 00:26 | EDITOR
1484 | Mark RISON | 258 | 1 | 9.4.2.8 | 1189 | 29 | E | Y | 1189 | 29 | 9.4.2.8 |  | A |  |  | 43 | "contained in Country element" should be "contained in the Country element" | As it says in the comment | ACCEPTED (ED1: 2022-01-15 20:10:22Z) | EDITOR | 20220124 Approved | Resolved | ED1: 2022-01-15 20:10:24Z - status set to: Ready for Motion | I | ED2: 2022-02-04 19:53:04Z - reviewed. ED1: 2022-01-28 03:40:15Z | 1.1 | 2022-02-23 00:26 | EDITOR
1485 | Mark RISON | 258 | 1 | 4.5.9.1 | 325 | 32 | T | Y | 325 | 32 | 4.5.9.1 |  | J |  |  | 59 | "(e.g., access network query protocol (ANQP) or an IEEE 802.21(TM) Information Server)" -- I think Joe LEVY said on 2021-09-27 that an 802.11 IS was an ANQP server or a something else server, so this e.g. is circular | Delete the cited parenthesis | REJECTED (GEN: 2022-04-28 21:11:36Z) An ANQP Server and an 802.21 Information Server are not the same things. | EDITOR | 20220516 Approved | Resolved | GEN: 2022-04-28 21:12:26Z - status set to: Ready for Motion GEN: 2022-03-09 13:59:09Z - status set to: Review | N |  |  | 2022-05-19 00:21 | EDITOR
1486 | Mark RISON | 258 | 1 |  |  |  | T | Y |  |  |  |  | V | Mark RISON |  | 81 | It is not clear whether "beacon protection is enabled" is a per-STA thing or a per-STA-pair thing (AP-STA, or I suppose PCP-STA if BP can be done in a PBSS). E.g. "If OCVC capability is not present in a non-AP STA or if the current AP does not advertise OCVC capability, but beacon protection is enabled, the non-AP STA shall" is presumably at the non-AP STA (the AP might have BP enabled for the use of other STAs). 11.52 suggests it's per-STA, and in particular it might be enabled at the AP but not at the non-AP STA | Change "beacon protection is enabled" to "beacon protection is enabled at the non-AP STA" at 3082.42, 3153.46, 3155.6/62, 3227.60. Change "beacon protection is enabled" to "beacon protection is enabled at the AP" at 3093.45 | REVISED (PHY: 2022-09-14 23:42:00Z) - Make the changes proposed by the commenter, and additionally at the end of the para at 3082.15 add the sentence “Otherwise, beacon protection is not enabled at the non-AP STA.” | EDITOR | 20220915 Approved | Resolved | PHY: 2022-09-14 23:42:04Z - status set to: Ready For Motion PHY: 2022-03-14 21:06:31Z - status set to: Submission Required MIB attribute (dot11BeaconProtectionEnabled) for non-AP STA implies BP is enabled at non-AP STA even if not enabled at AP Maybe say something like "enabled at both AP and non-AP STA" for the non-AP STA cases? PHY: 2022-01-19 10:33:53Z - status set to: Review | I | ED1: 2022-10-09 22:02:06Z -Reviewed ED2: 2022-10-06 12:58:57Z | 2 | 2022-10-10 02:45 | EDITOR
1487 | Mark RISON | 258 | 1 | 11.52 | 3082 | 11 | E | Y | 3082 | 11 | 11.52 |  | A | Mark RISON |  | 81 | "beacon protection is enabled on the transmission of Beacon frames." -- it can't be enabled for anything else, by definition | Change to "beacon protection is enabled." | ACCEPTED (MAC: 2022-09-14 03:02:10Z) | EDITOR | 20220915 Approved | Resolved | MAC: 2022-09-14 03:02:15Z - status set to: Ready for motion MAC: 2022-03-14 23:03:42Z - Assign to Mark RISON, to go along with CID 1992 ED2: 2022-01-26 19:57:32Z - status set to: Submission Required: Notes captured during the discussion on January 24: First SP: • Option 1: Accepted. (That is, to delete “on the transmission of Beacon frames”) • Option 2: Revised. Delete “to indicate that beacon protection is enabled on the transmission of Beacon frames” • Option 3: Rejected. • Option 4: Abstain SP: 2/2/2/5 Need to check the definitions of S1G and DMG beacons, before considering either Option 1 or Option 2. Reassign to MAC. ED2: 2022-01-24 14:03:26Z - status set to: Review ED2: 2022-01-15 12:08:56Z - status set to: Discuss | I | ED2: 2022-10-03 20:07:09Z - reviewed ED1: 2022-09-19 23:08:26Z | 2 | 2022-10-10 02:45 | EDITOR
1488 | Mark RISON | 258 | 1 | 12.11.2.6.3 | 3266 |  | E | Y | 3266 |  | 12.11.2.6.3 |  | A | Edward Au | 22/0175r2 | 44 | "key delivery element" should be "Key Delivery element" | Change at 3266.47/48 | ACCEPTED (ED2: 2022-01-23 12:27:11Z) | EDITOR | 20220228 Approved | Resolved | ED2: 2022-01-23 12:27:13Z - status set to: Review ED2: 2022-01-15 12:22:59Z - status set to: Discuss | I | EDITOR: 2022-04-04 18:50:46Z - Reviewed ED2: 2022-03-06 00:38:27Z | 1.2 | 2022-04-05 18:02 | EDITOR
1489 | Mark RISON | 258 | 1 | 5.1.1.4 | 351 | 41 | T | Y | 351 | 41 | 5.1.1.4 |  | V | Stephen McCann | 11-22/627r1 | 59 | "When an MSDU is received from the MAC SAP with one of the following service class indications, and the recipient STA is a QoS STA: -- QoSAck, the MSDU is transmitted using one or more QoS Data frame(s) with an ack policy other than No Ack." -- this is not true for groupcasts, unless all intended recipient STAs are QoS STAs | Change to "When an MSDU is received from the MAC SAP with one of the following service class indications, and the recipient STA is a single QoS STA or all recipient STAs are QoS STAs: -- QoSAck, the MSDU is transmitted using one or more QoS Data frame(s) with an ack policy other than No Ack." and below change "When an MSDU is received from the MAC SAP and the recipient STA is not a QoS STA, the MSDU is transmitted using one or more non-QoS Data frame(s)." to "Otherwise, the MSDU is transmitted using one or more non-QoS Data frame(s). " | REVISED (GEN: 2022-04-26 18:06:02Z) Incorporate the changed for CID 1489 in doc 11-22/627r1 <https://mentor.ieee.org/802.11/dcn/22/11-22-0627-00-000m-comment-resolution-for-some-gen-cids.docx>. The proposed changes are shown in redline with the document. | EDITOR | 20220516 Approved | Resolved | GEN: 2022-04-26 18:06:12Z - status set to: Ready for Motion GEN: 2022-03-09 14:49:45Z - status set to: Discuss Proposed Change Change: "When an MSDU is received from the MAC SAP with one of the following service class indications, and the recipient STA is a QoS STA: -- QoSAck, the MSDU is transmitted using one or more QoS Data frame(s) with an ack policy other than No Ack." to "When an MSDU is received from the MAC SAP with one of the following service class indications, and the recipient STA is a single QoS STA or all recipient STAs are QoS STAs: -- QoSAck, the MSDU is transmitted using one or more QoS Data frame(s) with an ack policy other than No Ack." and below change "When an MSDU is received from the MAC SAP and the recipient STA is not a QoS STA, the MSDU is transmitted using one or more non-QoS Data frame(s)." to "Otherwise, the MSDU is transmitted using one or more non-QoS Data frame(s). | I | EDITOR: 2022-06-09 01:18:49Z -Reviewed ED2: 2022-06-06 15:24:37Z | 1.3 | 2022-06-09 01:39 | EDITOR
1490 | Mark RISON | 258 | 1 | 9.2.5.1 | 951 | 50 | T | Y | 951 | 50 | 9.2.5.1 |  | V | Dave HALASZ | 11-22/0644 | 72 | "If a calculated duration includes a fractional microsecond, that value inserted in the Duration/ID field is rounded up to the next higher integer." is wrong because for S1G it's not a fractional microsecond but a fractional 40 us | Change to "If a calculated Duration/ID field value would not be an integer, the value inserted in the Duration/ID field is that rounded up to the next higher integer." | REVISED (MAC: 2022-07-11 21:33:58Z): Incorporate the changes shown in 11-22/0644r3 (https://mentor.ieee.org/802.11/dcn/22/11-22-0644-03-000m-cid-1490.docx). | EDITOR | 20220714 Approved | Resolved | MAC: 2022-07-11 21:34:49Z - status set to: Ready for Motion MAC: 2022-06-18 22:21:25Z - status set to: Submission Required MAC: 2022-05-10 20:57:59Z - Reviewed 11-22/0644r1. Need to check off-line if it should be rounded up, or "round to nearest multiple". Will come back. MAC: 2022-01-16 01:19:59Z - status set to: Review | I | ED2: 2022-08-18 15:39:59Z - reviewed and edited. ED1: 2022-08-06 21:17:18Z | 1.4 | 2022-08-30 00:27 | EDITOR
1491 | Mark RISON | 258 | 1 | 11.8.8.2 | 2800 | 2 | T | Y | 2800 | 2 | 11.8.8.2 |  | A | Mark RISON |  | 66 | "send an SA query" is not well-defined | Change to "send an SA Query Request frame" | ACCEPTED (MAC: 2022-06-03 15:46:57Z) | EDITOR | 20220627 Approved | Resolved | MAC: 2022-06-03 16:23:28Z - status set to: Ready for Motion MAC: 2022-01-16 20:01:38Z - status set to: Review | I | ED2: 2022-08-17 12:56:36Z - reviewed. ED1: 2022-07-12 15:16:06Z | 1.4 | 2022-08-30 00:27 | EDITOR
1492 | Mark RISON | 258 | 1 | 1.5 |  |  | E | Y |  |  | 1.5 |  | J | Mark RISON |  | 73 | L() is not very descriptive (cf. Truncate-n()) | Rename to Slice(). I can provide a list of locations | REJECTED (ED1: 2022-08-25 17:39:23Z)- Proposed Resolution: REJECTED; after review of the CID, the group determined that a change was not wanted. See Straw Poll Results from Aug 25, 2022: a) Rename the operator b) Keep the operator name c) Abstain Results: 3a 5b 2c | EDITOR | 20220829 Approved | Resolved | ED1: 2022-08-25 17:39:36Z - status set to: Ready for Motion ED1: 2022-01-18 03:12:42Z - status set to: Submission Required. A direction discussion might be needed before a full submission is prepared. |  |  |  | 2022-08-30 20:17 | EDITOR
1493 | Mark RISON | 258 | 1 | 1.5 | 183 | 45 | E | Y | 183 | 45 | 1.5 |  | A |  |  | 43 | "x != y Boolean inequality." is missing a verb | Change to "x != y is Boolean inequality." | ACCEPTED (ED1: 2022-01-15 20:10:54Z) | EDITOR | 20220124 Approved | Resolved | ED1: 2022-01-15 20:10:56Z - status set to: Ready for Motion | I | ED2: 2022-02-04 19:53:28Z - reviewed. ED1: 2022-01-28 03:41:02Z | 1.1 | 2022-02-23 00:26 | EDITOR
1494 | Mark RISON | 258 | 1 | 9.4.2.20.7 | 1208 | 41 | T | Y | 1208 | 41 | 9.4.2.20.7 |  | A | Mark Rison |  | 66 | "The Reporting Detail subelement contains a 1-octet Reporting Detail data field " -- this is too vague. Also "data" is spurious | Change to "The Data field of the Reporting Detail subelement starts with a 1-octet Reporting Detail field " | ACCEPTED (MAC: 2022-06-24 14:22:56Z) | EDITOR | 20220627 Approved | Resolved | MAC: 2022-06-24 19:05:29Z - status set to: Ready for Motion MAC: 2022-01-16 02:42:34Z - status set to: Review | I | ED2: 2022-08-17 12:57:15Z - reviewed. ED1: 2022-07-21 21:38:07Z | 1.4 | 2022-08-30 00:27 | EDITOR
1495 | Mark RISON | 258 | 1 |  |  |  | T | Y |  |  |  |  | J | Mark RISON |  | 83 | "The Reporting Detail subelement contains a 1-octet Reporting Detail data field" not clear -- contains it where? | Refer to the start of the Data subfield here (start of so it's extensible) and in other instances of "contains a n-octet" | REJECTED -- The comment fails to identify changes in sufficient detail so that the specific wording of the changes that will satisfy the commenter can be determined. | EDITOR | 20220915 Approved | Resolved | PHY: 2022-01-17 10:45:37Z - status set to: Submission Required | N |  |  | 2022-09-17 00:49 | EDITOR
1496 | Mark RISON | 258 | 1 |  |  |  | T | Y |  |  |  |  | A |  |  | 54 | Do not duplicate figure information in text | Delete "and contains a 1-octet Reporting Condition subfield and a 1-octet Channel Load Reference Value subfield" at 1202.42, "and contains a 1-octet Reporting Condition subfield and a 1-octet ANPI Reference Value subfield" at 1204.23, "and contains a 1-octet Reporting Condition subfield and a 1-octet Threshold/Offset Reference subfield" at 1207.34, "and contains a 1- octet Reporting Condition subfield and a 1-octet Directional Channel Quality Reference Value subfield" at 1227.36, "contains a 1-octet identifier that" at 1271.1, "6-octet" at 1390.3/27, 1392.34, 1394.51, 1399.60, 1825.22/60, "is 6 octets and" at 1610.2, "is an unsigned integer of length two octets and " at 1824.47. Change "contains a 6-octet value, interpreted as an unsigned integer and" to "is" at 1368.15 | ACCEPTED (PHY: 2022-03-14 21:01:18Z) | EDITOR | 20220422 Approved | Resolved | PHY: 2022-05-03 15:03:45Z - status set to: Resolved PHY: 2022-03-14 21:01:17Z - status set to: Ready for Motion PHY: 2022-01-19 10:34:08Z - status set to: Review Delete "and contains a 1-octet Reporting Condition subfield and a 1-octet Channel Load Reference Value subfield" at 1202.42 "and contains a 1-octet Reporting Condition subfield and a 1-octet ANPI Reference Value subfield" at 1204.23 "and contains a 1-octet Reporting Condition subfield and a 1-octet Threshold/Offset Reference subfield" at 1207.34 "and contains a 1- octet Reporting Condition subfield and a 1-octet Directional Channel Quality Reference Value subfield" at 1227.36 "contains a 1-octet identifier that" at 1271.1 "6-octet" at 1390.3/27, 1392.34, 1394.51, 1399.60, 1825.22/60 "is 6 octets and" at 1610.2 "is an unsigned integer of length two octets and " at 1824. . Change "contains a 6-octet value, interpreted as an unsigned integer and" to "is" at 1368.15 | I | EDITOR: 2022-05-05 18:52:10Z -Reviewed. Changed the tag to "#1496". ED2: 2022-05-04 22:06:02Z | 1.3 | 2022-05-05 19:41 | EDITOR
1497 | Mark RISON | 258 | 1 | 9.4.2.21.13 | 1271 | 32 | T | Y | 1271 | 32 | 9.4.2.21.13 |  | V | Stephen McCann |  | 50 | "All shape field value units that are 4-octet single precision floating point values are in meters and are represented by binary32 floating point values" is garbled | Change to "All shape fields that are 4-octet floating point values are in units of meters and are represented by binary32 floating point values" | REVISED (MAC: 2022-03-11 18:40:46Z): Incorporate the changes in 11-22/0365r2 (https://mentor.ieee.org/802.11/dcn/22/11-22-0365-02-000m-comment-resolution-for-location-shapes.docx). | EDITOR | 20220314 Approved | Resolved | MAC: 2022-03-11 18:55:14Z - status set to: Ready for Motion MAC: 2022-03-11 18:41:16Z - Resolved as part of set: 1497, 1498, 1499, 1557. MAC: 2022-01-16 02:44:03Z - status set to: Review | I | EDITOR: 2022-04-05 03:38:06Z - Reviewed ED2: 2022-03-17 11:45:28Z | 1.2 | 2022-04-05 18:02 | EDITOR
1498 | Mark RISON | 258 | 1 | 9.4.2.21.13 | 1272 | 17 | T | Y | 1272 | 17 | 9.4.2.21.13 |  | V | Stephen McCann |  | 50 | "The X-coordinate field contains a 4-octet single precision floating point value." is not useful. I can see it's a 4-octet value. The question is what it is the value of | Change to "The X-coordinate field contains the X-coordinate of the centre of the circle in metres, encoded as a floating point value." | REVISED (MAC: 2022-03-11 18:40:46Z): Incorporate the changes in 11-22/0365r2 (https://mentor.ieee.org/802.11/dcn/22/11-22-0365-02-000m-comment-resolution-for-location-shapes.docx). | EDITOR | 20220314 Approved | Resolved | MAC: 2022-03-11 18:55:22Z - status set to: Ready for Motion MAC: 2022-03-11 18:41:16Z - Resolved as part of set: 1497, 1498, 1499, 1557. MAC: 2022-01-16 02:47:09Z - status set to: Discuss | N | ED2: 2022-03-17 11:45:33Z - This CID is implemented by CID 1497. |  | 2022-03-17 11:46 | ED2
1499 | Mark RISON | 258 | 1 | 9.4.2.21.13 | 1272 | 17 | T | Y | 1272 | 17 | 9.4.2.21.13 |  | V | Stephen McCann |  | 50 | "The X-coordinate field contains a 4-octet single precision floating point value." is not useful. I can see it's a 4-octet value. The question is what it is the value of | Change to "The X-coordinate field contains the X-coordinate of the centre of the circle in metres, encoded as a floating point value." and ditto for the other "contains a 4-octet single precision floating point value" | REVISED (MAC: 2022-03-11 18:40:46Z): Incorporate the changes in 11-22/0365r2 (https://mentor.ieee.org/802.11/dcn/22/11-22-0365-02-000m-comment-resolution-for-location-shapes.docx). | EDITOR | 20220314 Approved | Resolved | MAC: 2022-03-11 18:55:30Z - status set to: Ready for Motion MAC: 2022-03-11 18:41:16Z - Resolved as part of set: 1497, 1498, 1499, 1557. MAC: 2022-01-16 02:46:59Z - status set to: Discuss | N | ED2: 2022-03-17 11:45:52Z - This CID is implemented by CID 1497. |  | 2022-03-17 11:46 | ED2
1500 | Mark RISON | 258 | 1 | 12.4.7.4 | 3119 | 2 | E | Y | 3119 | 2 | 12.4.7.4 |  | A | Edward Au | 22/0175r2 | 44 | "Each rejected group shall be represented as an unsigned 16-bit integer" -- does not belong in Clause 12, and is already covered in Clause 9 (specifically 9.4.2.246->9.4.1.42->9.2.2). The correct place is Clause 9 because Clause 9 is for format/encoding and other clauses are for behaviour | Change to "Each rejected group shall be represented using a Finite Cyclic Group field (see 9.4.1.42)" | ACCEPTED (ED2: 2022-01-23 12:28:10Z) | EDITOR | 20220228 Approved | Resolved | ED2: 2022-01-23 12:28:13Z - status set to: Review ED2: 2022-01-15 12:12:53Z - status set to: Discuss | I | EDITOR: 2022-04-04 18:51:09Z - Reviewed ED2: 2022-03-06 00:40:37Z | 1.2 | 2022-04-05 18:02 | EDITOR
1501 | Mark RISON | 258 | 1 | 9.4.2.20.7 | 1208 |  | E | Y | 1208 |  | 9.4.2.20.7 |  | A |  |  | 43 | "Reporting Detail values" should be "Reporting Detail field values" | Change at 1208.42/51 | ACCEPTED (ED1: 2022-01-15 20:11:45Z) | EDITOR | 20220124 Approved | Resolved | ED1: 2022-01-15 20:11:47Z - status set to: Ready for Motion | I | ED2: 2022-02-04 19:53:55Z - reviewed. ED1: 2022-01-28 03:44:43Z | 1.1 | 2022-02-23 00:26 | EDITOR
1502 | Mark RISON | 258 | 1 |  |  |  | E | Y |  |  |  |  | A |  |  | 43 | "Reporting Detail" should be lowercase | Change at 2817.33/45, 2818.7, 5312.40 | ACCEPTED (ED1: 2022-01-15 18:02:34Z) | EDITOR | 20220124 Approved | Resolved | ED1: 2022-01-15 18:02:37Z - status set to: Ready for Motion | I | ED2: 2022-02-04 19:58:07Z - reviewed. ED1: 2022-01-28 03:49:24Z | 1.1 | 2022-02-23 00:26 | EDITOR
1503 | Mark RISON | 258 | 1 |  | 2126 |  | E | Y | 2126 |  |  |  | J | Mark Rison |  | 83 | Figure 10-21 gains nothing from the pseudo-3D | Make it 2D | The comment fails to identify changes in sufficient detail so that the specific wording of the changes that will satisfy the commenter can be determined | EDITOR | 20220915 Approved | Resolved | ED1: 2022-01-15 20:12:09Z - status set to: Submission Required | N |  |  | 2022-09-17 17:27 | ED1
1504 | Mark RISON | 258 | 1 | 12 |  |  | T | Y |  |  | 12 |  | A | Michael Montemurro |  | 59 | "receive replay counter" but there is no transmit replay counter | Delete "receive" in each instance (2x in 12.5.4.4 BIP replay protection, 3x in 12.5.4.6 BIP reception) | ACCEPTED (SEC: 2022-04-28 14:26:50Z) - Note to Editor: Locations are 3153.38, 3153.47, 3155.14, 3155.20, 3155.27 | EDITOR | 20220516 Approved | Resolved | SEC: 2022-04-28 14:26:57Z - status set to: Ready for Motion SEC: 2022-01-26 22:05:20Z - status set to: Review Given that the commenter did not provide locations, they are: 3153.38, 3153.47, 3155.14, 3155.20, 3155.27 Note that receive the replay counter term is only used for the IGTK, and BIGTK. "Replay counter" is used in GCMP and CCMP. EAPoL uses a "key replay counter". SEC: 2022-01-12 19:31:45Z - status set to: Discuss | I | EDITOR: 2022-06-09 01:19:18Z - Reviewed ED2: 2022-06-06 14:16:21Z | 1.3 | 2022-06-09 01:39 | EDITOR
1505 | Mark RISON | 258 | 1 | 6.3.19.1.4 | 490 | 52 | T | Y | 490 | 52 | 6.3.19.1.4 |  | V | Mark RISON | 11-22/353r6 | 73 | "TSC/PN/IPN/BIPN counter" -- missing the WIPN counter | Change to "TSC/PN/IPN/BIPN/WIPN counter" | REVISED (GEN: 2022-08-24 17:04:13Z) Make the changes shown under “Proposed changes” for CIDs 1512, 1513, 1505, 1506, 1507 in 11-22/0353r6 <https://mentor.ieee.org/802.11/dcn/22/11-22-0353-06-000m-resolutions-for-some-comments-on-11me-d1-0-lb258.docx >, which make changes in the direction suggested, though they do not change the initialisation value for BIP. | EDITOR | 20220829 Approved | Resolved | GEN: 2022-08-24 17:04:18Z - status set to: Ready For Motion GEN: 2022-05-11 21:01:09Z - status set to: Submission Required - Include with other CIDs. GEN: 2022-03-09 15:55:32Z - status set to: Review Proposed Resolution: Accept | I | ED2: 2022-10-01 17:34:03Z - reviewed. ED1: 2022-09-19 20:56:49Z | 2 | 2022-10-10 02:45 | EDITOR
1506 | Mark RISON | 258 | 1 | 6.3.19.1.4 | 490 | 52 | T | Y | 490 | 52 | 6.3.19.1.4 |  | V | Mark RISON |  | 73 | "TSC/PN/IPN/BIPN counter" -- missing the WIPN counter | Change to "TSC/PN/IPN/BIPN/WIPN counter" here and add WIPN where missing elsewhere | REVISED (SEC: 2022-08-24 17:05:44Z) - Make the changes shown under “Proposed changes” for CIDs 1512, 1513, 1505, 1506, 1507 in 11-22/0353r6 <https://mentor.ieee.org/802.11/dcn/22/11-22-0353-06-000m-resolutions-for-some-comments-on-11me-d1-0-lb258.docx >, which make changes in the direction suggested, though they do not change the initialisation value for BIP. | EDITOR | 20220829 Approved | Resolved | SEC: 2022-08-24 17:05:48Z - status set to: Ready For Motion GEN: 2022-03-09 15:50:07Z - status set to: Submission Required a submission is required for the "missing elsewhere" | N | ED2: 2022-10-01 17:05:08Z - reviewed. ED1: 2022-09-19 20:57:01Z 0 Implemented by CID 1505. |  | 2022-10-01 17:05 | ED2
1507 | Mark RISON | 258 | 1 | 12 |  |  | T | Y |  |  | 12 |  | V | Mark RISON |  | 73 | The value to which a PN is initialised is not clear | At 490.50 change "When the Key, Address, Key Type, and Key ID parameters identify a new key to be set, the MAC initializes the transmitter TSC/PN/IPN/BIPN counter to 0." to "When the Key, Address, Key Type, and Key ID parameters identify a new pairwise key or PeerKey to be set, the MAC initializes the transmitter TSC/PN/IPN/BIPN counter to 0. When the Key, Address, Key Type, and Key ID parameters identify a new key to be set that is not a pairwise key or PeerKey, the MAC initializes the transmitter TSC/PN/IPN/BIPN counter to the value in the Receive Sequence Count parameter." At 3149.8 and 3159.6 change "The PN shall be implemented as a 48-bit strictly increasing integer, initialized to 1 when the corresponding temporal key is initialized or refreshed." to "The PN shall be implemented as a 48-bit strictly increasing integer, initialized to 0 when the corresponding temporal key or transient key is initialized or refreshed." At 3151.30 and 3161.8 change "The receiver initializes these replay counters to 0 when it resets the temporal key for a peer." to "The receiver initializes these replay counters to 0 when it sets the temporal key or transient key." At 3153.41 change "The IPN shall be implemented as a 48-bit strictly increasing integer, initialized to 1 when the corresponding IGTK is initialized. The transmitter may reinitialize the sequence counter when the IGTK is refreshed. " to "The IPN shall be implemented as a 48-bit strictly increasing integer, initialized to 0 when the corresponding IGTK is initialized. The transmitter may reinitialize the IPN to 0 when the IGTK is refreshed. " At 3153.51 change "The BIPN shall be implemented as a 48-bit strictly increasing integer, initialized to 1 when the corresponding BIGTK is initialized. The transmitter may reinitialize the sequence counter when the BIGTK is refreshed." to "The BIPN shall be implemented as a 48-bit strictly increasing integer, initialized to 1 when the corresponding BIGTK is initialized. The transmitter may reinitialize the BIPN to 0 when the BIGTK is refreshed." At 3143.28 after "NOTE 1" insert "NOTE 2---The PN is incremented before the MPDU is constructed and therefore no MPDU is transmitted with a zero PN." and renumber the other NOTEs in the subclause; ditto at 3157.36 after "NOTE" | REVISED (SEC: 2022-08-24 17:05:59Z) - Make the changes shown under “Proposed changes” for CIDs 1512, 1513, 1505, 1506, 1507 in 11-22/0353r6 <https://mentor.ieee.org/802.11/dcn/22/11-22-0353-06-000m-resolutions-for-some-comments-on-11me-d1-0-lb258.docx >, which make changes in the direction suggested, though they do not change the initialisation value for BIP. | EDITOR | 20220829 Approved | Resolved | SEC: 2022-08-24 17:06:03Z - status set to: Ready For Motion SEC: 2022-05-04 15:56:34Z - status set to: Submission Required Pulled from Ready for Motion because there are multiple comments from the same commenter proposing different text changes as Proposed Resolutions: The Resolution was: REVISED (SEC: 2022-04-28 14:23:34Z) - At 490.50 change "When the Key, Address, Key Type, and Key ID parameters identify a new key to be set, the MAC initializes the transmitter TSC/PN/IPN/BIPN counter to 0." to "When the Key Type parameter is Pairwise or PeerKey, and the Key, Key ID, and Address parameters identify a new key to be set, the MAC initializes the transmitter TSC/PN/IPN/BIPN counter t 0When the Key Type parameter is not Pairwise or PeerKey, and the Key, Key ID, and Address parameters identify a new key to be set, the MAC initializes the transmitter TSC/PN/IPN/BIPN counter to the value in the Receive Sequence Count parameter." At 3149.8 and 3159.6 change "The PN shall be implemented as a 48-bit strictly increasing integer, initialized to 1 when the corresponding temporal key is initialized or refreshed." to "The PN shall be implemented as a 48-bit strictly increasing integer, initialized to 0 when the corresponding temporal key is initialized or refreshed." At 3153.41 delete "The transmitter may reinitialize the sequence counter when the IGTK is refresh." At 3153.51 delete "The transmitter may reinitialize the sequence counter when the BIGTK is refresd." At 3143.26, change "Increment the PN, to obtain a fresh PN for each MPDU," to "Increment the PN, to obtain a fresh nonzero PN for each MPDU," At 3157.33, change "Increment the PN, to obtain a fresh PN for each MPDU" to "Increment the PN, to obtain a fresh nonzero PN for each MPDU" SEC: 2022-04-28 14:24:02Z - status set to: Ready for Motion SEC: 2022-01-26 22:05:44Z - status set to: Review SEC: 2022-01-12 19:44:08Z - status set to: Discuss At 490.50 change "When the Key, Address, Key Type, and Key ID parameters identify a new key to be set, the MAC initializes the transmitter TSC/PN/IPN/BIPN counter to 0." to "When the Key Type parameter is Pairwise or PeerKey, and the Key, Key ID, and Address parameters identify a new key to be set, the MAC initializes the transmitter TSC/PN/IPN/BIPN counter t 0When the Key Type parameter is not Pairwise or PeerKey, and the Key, Key ID, and Address parameters identify a new key to be set, the MAC initializes the transmitter TSC/PN/IPN/BIPN counter to the value in the Receive Sequence Count parameter." At 3149.8 and 3159.6 change "The PN shall be implemented as a 48-bit strictly increasing integer, initialized to 1 when the corresponding temporal key is initialized or refreshed." to "The PN shall be implemented as a 48-bit strictly increasing integer, initialized to 0 when the corresponding temporal key is initialized or refreshed." At 3153.41 delete "The transmitter may reinitialize the sequence counter when the IGTK is refresh." At 3153.51 delete "The transmitter may reinitialize the sequence counter when the BIGTK is refresd." At 3143.26, change "Increment the PN, to obtain a fresh PN for each MPDU," to "Increment the PN, to obtain a fresh nonzero PN for each MPDU," At 3157.33, change "Increment the PN, to obtain a fresh PN for each MPDU" to "Increment the PN, to obtain a fresh nonzero PN for each MPDU" | N | ED2: 2022-10-01 17:05:18Z - reviewed. ED1: 2022-09-19 20:57:29Z- Implemented by CID 1505. |  | 2022-10-01 17:05 | ED2
1508 | Mark RISON | 258 | 1 | 12 | 3151 | 29 | T | Y | 3151 | 29 | 12 |  | V | Michael Montemurro |  | 66 | "The receiver shall maintain a separate set of replay counters for each PTKSA, (#166)TPKSA, GTKSA, protocol version value, mesh PTKSA, and mesh GTKSA(#239). The receiver initializes these replay counters to 0 when it resets the temporal key for a peer." -- not for the group keys | Change the second sentence to "The receiver initializes these replay counters to 0 when it sets the PTK, TPK or MTK for a peer, and to the value indicated by the peer when it sets the GTK or MGTK." Ditto at 3161.8 | REVISED (SEC: 2022-05-16 21:34:14Z) - At the cited location and 3161.8, Change "The receiver initializes these replay counters to 0 when it resets the temporal key for a peer." to "The receiver initializes these replay counters to 0 when it sets the TK, TPK-TK, or MTK for a peer, and to the value indicated by the peer when it sets the GTK or MGTK." | EDITOR | 20220627 Approved | Resolved | SEC: 2022-05-16 22:26:14Z - status set to: Ready for Motion SEC: 2022-02-04 19:42:52Z - status set to: Review The cited text at 3151.26 is "See 12.5.3.2 (CCMP MPDU format) for a description of how the PN is encoded in the CCMP header. The following processing rules are used to detect replay: a) The receiver shall maintain a separate set of replay counters for each PTKSA, (#166)TPKSA, GTKSA, protocol version value, mesh PTKSA, and mesh GTKSA(#239). The receiver initializes these replay counters to 0 when it resets the temporal key for a peer. The replay counter is set to the PN value of accepted CCMP MPDUs. SEC: 2022-01-12 20:09:34Z - status set to: Discuss Change "The receiver initializes these replay counters to 0 when it resets the temporal key for a peer." to "The receiver initializes these replay counters to 0 when it sets the TK, TPK-TK, or MTK for a peer, and to the value indicated by the peer when it sets the GTK or MGTK." | I | ED1: 2022-08-11 21:45:26Z -Reviewed ED2: 2022-07-31 12:35:09Z | 1.4 | 2022-08-30 00:27 | EDITOR
1509 | Mark RISON | 258 | 1 |  |  |  | E | Y |  |  |  |  | A |  |  | 43 | "RSNA GTK" should be just "GTK" (3x); "RSNA MGTK" should be just "MGTK" and "RSNA IGTK" should be just "IGTK" and "RSNA PTK" should be just "PTK" (1x each) | As it says in the comment | ACCEPTED (ED1: 2022-01-15 18:03:18Z) | EDITOR | 20220124 Approved | Resolved | ED1: 2022-01-15 18:03:22Z - status set to: Ready for Motion | I | ED2: 2022-02-04 19:58:53Z - reviewed. ED1: 2022-01-28 03:55:35Z | 1.1 | 2022-02-23 00:26 | EDITOR
1510 | Mark RISON | 258 | 1 | 12 |  |  | T | Y |  |  | 12 |  | J | Mark RISON |  | 82 | Consider the following scenario: - AP has set up the GTK with Key ID 3 - Evil STA leaves the BSS - AP is the suspicious type and (rightly) does a GTK rekey, and sets up the GTK with Key ID 2 - The remaining STAs duly install the new GTK under Key ID 2 - Sadly, the old key is still there under Key ID 3 - So Evil STA can forge group frames with the old GTK, and get the remaining STAs to accept them The old GTK needs to be disabled when the new one is set, even with a different Key ID | Specify that a Supplicant shall delete the old GTK when it receives a frame encrypted with the new key | REJECTED (SEC: 2022-09-16 00:15:33Z) - The comment fails to identify changes in sufficient detail so that the specific wording of the changes that will satisfy the commenter can be determined. | EDITOR | 20220915 Approved | Resolved | SEC: 2022-01-12 19:15:51Z - status set to: Submission Required Related to 1511 | N |  |  | 2022-09-17 00:43 | EDITOR
1511 | Mark RISON | 258 | 1 | 12 |  |  | T | Y |  |  | 12 |  | J | Mark RISON |  | 82 | Consider the following scenario: - AP has set up the GTK with Key ID 3 - Evil STA leaves the BSS - AP is the suspicious type and (rightly) does a GTK rekey, and sets up the GTK with Key ID 2 - The remaining STAs duly install the new GTK under Key ID 2 - Sadly, the old key is still there under Key ID 3 - So Evil STA can forge group frames with the old GTK, and get the remaining STAs to accept them The old GTK needs to be disabled when the new one is set, even with a different Key ID | Add a new EAPOL-Key from the Authenticator that it can use to tell the Supplicants that an old GTK needs to be retired | REJECTED (SEC: 2022-09-16 00:15:33Z) - The comment fails to identify changes in sufficient detail so that the specific wording of the changes that will satisfy the commenter can be determined. | EDITOR | 20220915 Approved | Resolved | SEC: 2022-01-12 19:15:28Z - status set to: Submission Required Related to 1510 | N |  |  | 2022-09-17 00:43 | EDITOR
1512 | Mark RISON | 258 | 1 | 6.3.19.1.4 | 490 | 50 | T | Y | 490 | 50 | 6.3.19.1.4 |  | V | Mark RISON |  | 73 | "-- When the Key, Address, Key Type, and Key ID parameters identify a new key to be set, the MAC initializes the transmitter TSC/PN/IPN/BIPN counter to 0. When the Key, Address, Key Type, and Key ID parameters identify an existing key, the MAC shall not change the current transmitter TSC/ PN/IPN/BIPN counter or the receiver replay counter values associated with that key." has several issues: * the initialization of the RCs (for a new key) is not specified * (but this is duplication of Clause 12 anyway) * the IPN/BIPN are not required to be reset if they are changed (see 12.5.4.4) * it is not clear, comparing with the first para, what the behaviour should be for the same key, address and key type, but a different key ID. Using this, and resetting the counters, feels dangerous. Note the first para does not mention the address or the key ID | Change to "-- When the Key, Address, Key Type, and Key ID parameters identify a new key to be set, the MAC initializes the transmitter TSC/PN/IPN/BIPN counter and the receiver replay counter values as defined in Clause 12. When the Key, Address, Key Type, and Key ID parameters identify an existing key, the MAC shall not change the current transmitter TSC/ PN/IPN/BIPN counter or the receiver replay counter values associated with that key." | REVISED (SEC: 2022-08-24 17:06:15Z) - Make the changes shown under “Proposed changes” for CIDs 1512, 1513, 1505, 1506, 1507 in 11-22/0353r6 <https://mentor.ieee.org/802.11/dcn/22/11-22-0353-06-000m-resolutions-for-some-comments-on-11me-d1-0-lb258.docx >, which make changes in the direction suggested, though they do not change the initialisation value for BIP. | EDITOR | 20220829 Approved | Resolved | SEC: 2022-08-24 17:06:18Z - status set to: Ready For Motion SEC: 2022-03-22 20:10:43Z - status set to: Review Related to CIDs 1513, 1512, 1505, 1507, 2166, 1679, 1506 GEN: 2022-03-09 15:51:59Z - status set to: Discuss similar to CID 1512, 1513, | N | ED2: 2022-10-01 17:05:27Z - reviewed. ED1: 2022-09-19 20:57:41Z- Implemented by CID 1505. |  | 2022-10-01 17:06 | ED2
1513 | Mark RISON | 258 | 1 | 6.3.19.1.4 | 490 | 50 | T | Y | 490 | 50 | 6.3.19.1.4 |  | V | Mark RISON |  | 73 | "-- When the Key, Address, Key Type, and Key ID parameters identify a new key to be set, the MAC initializes the transmitter TSC/PN/IPN/BIPN counter to 0. When the Key, Address, Key Type, and Key ID parameters identify an existing key, the MAC shall not change the current transmitter TSC/ PN/IPN/BIPN counter or the receiver replay counter values associated with that key." has several issues: * the initialization of the RCs (for a new key) is not specified * (but this is duplication of Clause 12 anyway) * the IPN/BIPN are not required to be reset if they are changed (see 12.5.4.4) * it is not clear, comparing with the first para, what the behaviour should be for the same key, address and key type, but a different key ID. Using this, and resetting the counters, feels dangerous. Note the first para does not mention the address or the key ID | Change to "-- When the Key, Address, Key Type, and Key ID parameters identify a new key to be set, the MAC initializes the transmitter TSC/PN/IPN/BIPN counter and the receiver replay counter values as defined in Clause 12. When the Key, Address, Key Type, and Key ID parameters identify an existing key, the MAC shall not change the current transmitter TSC/ PN/IPN/BIPN counter or the receiver replay counter values associated with that key." and clarify the behaviour for the same key, address and key type, but a different key ID | REVISED (SEC: 2022-08-24 17:06:26Z) - Make the changes shown under “Proposed changes” for CIDs 1512, 1513, 1505, 1506, 1507 in 11-22/0353r6 <https://mentor.ieee.org/802.11/dcn/22/11-22-0353-06-000m-resolutions-for-some-comments-on-11me-d1-0-lb258.docx >, which make changes in the direction suggested, though they do not change the initialisation value for BIP. | EDITOR | 20220829 Approved | Resolved | SEC: 2022-08-24 17:06:30Z - status set to: Ready For Motion Related to CIDs 1513, 1512, 1505, 1507, 2166, 1679, 1506, 1507 SEC: 2022-03-22 20:08:22Z - status set to: Review Cited text is in 6.3.19.1.4 Effect of Receipt for MLME-SetKeys.Request See 490.33 Proposed change: (also added a line break to better show proposed changes) At 490.51, change "When the Key, Address, Key Type, and Key ID parameters identify a new key to be set, the MAC initializes the transmitter TSC/PN/IPN/BIPN counter to 0. When the Key, Address, Key Type, and Key ID parameters identify an existing key, the MAC shall not change the current transmitter TSC/ PN/IPN/BIPN counter or the receiver replay counter values associated with that key." to [CID 1513] "When the Key, Address, Key Type, and Key ID parameters identify a new key to be set, the MAC initializes the transmitter TSC/PN/IPN/BIPN counter and the receiver replay counter values as defined in Clause 12. When the Key, Address, Key Type, and Key ID parameters identify an existing key, the MAC shall not change the current transmitter TSC/ PN/IPN/BIPN counter or the receiver replay counter values associated with that key." [CID 1513 also has] "and clarify the behaviour for the same key, address and key type, but a different key ID" to [CID 1512] "When the Key, Address, Key Type, and Key ID parameters identify a new key to be set, the MAC initializes the transmitter TSC/PN/IPN/BIPN counter and the receiver replay counter values as defined in Clause 12. When the Key, Address, Key Type, and Key ID parameters identify an existing key, the MAC shall not change the current transmitter TSC/ PN/IPN/BIPN counter or the receiver replay counter values associated with that key." GEN: 2022-03-09 15:51:59Z - status set to: Discuss similar to CID 1512, 1513, | N | ED2: 2022-10-01 17:05:36Z - reviewed. ED1: 2022-09-19 20:57:51Z- Implemented by CID 1505. |  | 2022-10-01 17:06 | ED2
1514 | Mark RISON | 258 | 1 | 4.7 | 331 | 12 | T | Y | 331 | 12 | 4.7 |  | A |  |  | 59 | "In an ESS and a PBSS, an AP and a PCP can, respectively, enforce a uniform security policy across all STAs." -- a PCP cannot in general do so. PBSS STAs are not required to associate with the PCP (it's more like an IBSS), so the PCP cannot enforce what STAs that do not associate do. Even if they do associate, that only pertains to the link to the PCP, not to links to another STA (similarly in an infrastructure BSS the link-to-AP and link-to-peer-TDLS-STA security can differ -- so actually the statement isn't even true in an ESS given TDLS) | Change to "In an ESS and a PBSS, an AP and a PCP can, respectively, enforce a uniform security policy across all STAs, for links to the AP or PCP." | ACCEPTED (SEC: 2022-04-28 14:29:19Z) | EDITOR | 20220516 Approved | Resolved | SEC: 2022-04-28 14:29:23Z - status set to: Ready for Motion GEN: 2022-03-09 14:01:12Z - status set to: Review | IR | EDITOR: 2022-06-09 01:19:36Z - Reviewed ED2: 2022-06-06 15:41:50Z - The sentence starts with "In an infrastructure BSS …", not "In an ESS …". | 1.3 | 2022-06-09 01:39 | EDITOR
1515 | Mark RISON | 258 | 1 | 10.2.7 | 2082 | 10 | T | Y | 2082 | 10 | 10.2.7 |  | V | Mark RISON |  | 66 | "MSDUs or MMPDUs carried in a group addressed MPDU shall not be fragmented" -- an MPDU cannot by definition be fragmented (though it can be a fragment) | Change to "A group addressed MPDU shall not be a fragment" | REVISED (MAC: 2022-06-24 15:47:57Z): Change to: "A group addressed MPDU shall not carry a fragment of an MSDU or MMPDU even if the MPDU length exceeds dot11FragmentationThreshold." | EDITOR | 20220627 Approved | Resolved | MAC: 2022-06-24 19:14:34Z - status set to: Ready for Motion Consider changing to: "A group addressed MPDU shall not carry a fragment of an MSDU or MMPDU even if the MPDU length exceeds dot11FragmentationThreshold." MAC: 2022-01-16 03:24:20Z - status set to: Discuss | I | ED2: 2022-08-17 12:57:51Z - reviewed. ED1: 2022-07-21 21:42:54Z | 1.4 | 2022-08-30 00:27 | EDITOR
1516 | Mark RISON | 258 | 1 | 4.3 |  |  | T | Y |  |  | 4.3 |  | J | Stephen McCann | 11-22/627r1 | 60 | 2x "attached bridge port" suggests that the other ~30 "bridge ports" are detached | Delete "attached " at 294.7 and 307.50 | REJECTED (GEN: 2022-04-26 18:17:19Z) Not all uses of “bridge port” are either “attached” or “not attached”. There are several uses of ""bridge port" as a distinct logical entity: Deleting the adjective “attached” from “bridge port” is an incorrect change. | EDITOR | 20220516 Approved | Resolved | GEN: 2022-05-17 19:22:38Z - status set to: Resolved GEN: 2022-04-26 18:17:27Z - status set to: Ready for Motion GEN: 2022-03-09 00:46:24Z - status set to: Discuss Disagree Proposed Resolution: Reject - not all uses of "bridge port" are "attached" or "not attached". The use of "bridge port" is as a destict logical entity (p363.24 "For a GLK STA, the bridge port provides the priority.") or (p363.54 "...indicates this action to the LLC sublayer entity or bridge port using an MA-UNITDATASTATUS. indication primitive with transmission status set to Successful.") or as a IEEE 802.1Q bridge port (p363.22 "This point-to-point LAN is presented by the convergence function as a unique Internal Sublayer Service SAP, which is ultimately mapped to an IEEE 802.1Q bridge port.") The context for the "Attached" are here: p29.7 "In a GLK MBSS, mesh STAs can communicate with nonmesh STAs via a GLK mesh STA with an attached bridge port and from there to the bridged LAN." p307.50 "The first type is an infrastructure general link that connects a non-AP GLK STA attached bridge port of an IEEE 802.1Q MAC Relay Entity with an GLK AP attached bridge (two of these general links are shown in the figure)." Maybe in this last case, it should just be "attached bridge" or just "bridge port" for both instances. | N |  |  | 2022-05-19 00:21 | EDITOR
1517 | Mark RISON | 258 | 1 |  |  |  | E | Y |  |  |  |  | A |  |  | 49 | There are ~6 non-xref occurrences of "Management MIC element". However our conventions are that we do not refer to an element by two names (cf. RSNE, never RSN element) | Change each of the 6 instances to "MME". Also change "RSN element" to "RSNE" at 1635.16 and 3252.49 | ACCEPTED (ED1: 2022-02-22 18:36:15Z) | EDITOR | 20220314 Approved | Resolved | ED1: 2022-02-22 18:39:55Z - status set to: Review ED1: 2022-01-15 18:05:51Z - status set to: Discuss Found 14 instances of Management MIC element, but 6 instances need to be changed. Others are x-refs. | I | ED2: 2022-04-04 15:25:08Z - reviewed ED1: 2022-03-26 22:40:27Z | 1.2 | 2022-04-05 18:02 | EDITOR
1518 | Mark RISON | 258 | 1 | 12 |  |  | T | Y |  |  | 12 |  | J | Mark RISON |  | 82 | It is generally not clear whether the RSC/Key RSC field contains the PN/IPN/BIPN of the last frame transmitted, or that of the next frame to be expected: "The RSC field contains the current receive sequence counter (RSC) for the GTK being installed" "The IPN field contains the current RSC for the IGTK being installed" "The BIPN field contains the current RSC for the BIGTK being installed" "The Key RSC field contains the current receive sequence counter (RSC) for the GTK being installed." "The RSC field contains the current receive sequence counter (RSC) for the GTK being installed" "The PN field contains the current RSC number for the IGTK being installed" "The BIPN field contains the current RSC for the BIGTK being installed" "g) Key RSC. This field contains the current receive sequence counter (RSC) for the GTK being installed" "The AP constructs a Key Delivery element indicating the current GTK and Key RSC, the current IGTK and IPN if management frame protection is enabled, and the current BIGTK and BIPN if beacon protection is enabled." Note that for AMPE it is clear: "The Key RSC denotes the last TSC or PN sent using the GTK". "The replay counter is set to the PN value of accepted CCMP MPDUs." suggests it's the last frame txed not the next one to be expected, ditto "A replayed frame occurs when the PN from the frame is less than or equal to the value of the management frame replay counter that corresponds to the ACI of the frame" and "-- Key RSC denotes the last TSC or PN sent using the GTK." and ""Key RSC = last TSC or PN for the GTK", "It sends an EAPOL-Key frame containing the GTK, IGTK and BIGTK (message 1), along with the last TSC or PN used with the GTK (RSC), the last IPN used with the IGTK and the last BIPN used with the BIGTK." but note: "Key RSC = For PTK generation, starting TSC or PN that the Authenticator's STA uses in MPDUs protected by GTK." | Make it clear that the RSC is the PN of the last frame txed, not the PN of the next frame to be txed | REJECTED (SEC: 2022-09-16 00:15:33Z) - The comment fails to identify changes in sufficient detail so that the specific wording of the changes that will satisfy the commenter can be determined. | EDITOR | 20220915 Approved | Resolved | SEC: 2022-01-12 19:47:45Z - status set to: Submission Required | N |  |  | 2022-09-17 00:43 | EDITOR
1519 | Mark RISON | 258 | 1 | 9.4.2.24.2 | 1290 | 30 | T | Y | 1290 | 30 | 9.4.2.24.2 |  | A | Menzo WENTINK |  | 72 | "indicate the pairwise cipher suites used in the BSS to protect individually addressed Data frames" -- for a TDLS link the suites might not be the same as the ones used in the BSS. And in some situations there can only be one pairwise suite (e.g. in the assoc rsp). Also it also protects some frames under MFP | Change to "indicate the pairwise cipher suite(s) that can be used to protect individually addressed Data frames and, if management frame protection is negotiateed, individually addressed robust Management frames" | ACCEPTED (MAC: 2022-06-27 15:33:36Z) Note to Editor, please fix the typo in "negotiateed" | EDITOR | 20220714 Approved | Resolved | MAC: 2022-06-27 15:34:39Z - status set to: Ready for Motion MAC: 2022-01-16 02:51:26Z - status set to: Discuss | I | ED2: 2022-08-18 15:25:56Z - reviewed. ED1: 2022-07-30 22:43:44Z | 1.4 | 2022-08-30 00:27 | EDITOR
1520 | Mark RISON | 258 | 1 | 9.4.2.24.4 | 1309 | 1 | E | Y | 1309 | 1 | 9.4.2.24.4 |  | A |  |  | 43 | "Bits 15: Reserved. The remaining subfields of the RSN Capabilities field are reserved." -- there is only one remaining subfield, this one | Delete the second sentence | ACCEPTED (ED1: 2022-01-15 20:13:20Z). Note to Editor: the location is 1301.9. | EDITOR | 20220124 Approved | Resolved | ED1: 2022-01-15 20:13:23Z - status set to: Ready for Motion | I | ED2: 2022-02-04 19:59:18Z - reviewed. ED1: 2022-01-28 03:57:18Z | 1.1 | 2022-02-23 00:26 | EDITOR
1521 | Mark RISON | 258 | 1 |  |  |  | T | Y |  |  |  |  | V | Mark RISON |  | 73 | I've already forgotten why PTKs are transient keys while GTKs are temporal keys, but in any case this distinction seems dubious because (a) often the spec just talks of "temporal key", which would miss out PTKs (e.g. 6.3.19.1.2 for MLME-SETKEYS.req only talks of temporal keys) and (b) the spec sometimes talks of group transient keys anyway (e.g. "14.5.4 Distribution of group transient keys in an MBSS") | Change "transient key" to "temporal key" throughout (I can provide locations) | REVISED (SEC: 2022-08-23 18:27:55Z) - Incorporate the changes in https://mentor.ieee.org/802.11/dcn/22/11-22-0353-05-000m-resolutions-for-some-comments-on-11me-d1-0-lb258.docx. | EDITOR | 20220829 Approved | Resolved | SEC: 2022-08-23 18:27:53Z - status set to: Ready For Motion https://mentor.ieee.org/802.11/dcn/22/11-22-0353-04-000m-resolutions-for-some-comments-on-11me-d1-0-lb258.docx SEC: 2022-07-14 18:36:02Z - Discussed and concluded that more work was required PHY: 2022-01-17 20:54:36Z - status set to: Submission Required confirmdirection | I | ED2: 2022-10-01 17:08:38Z - reviewed and edited. ED1: 2022-09-19 21:53:14Z | 2 | 2022-10-10 02:45 | EDITOR
1522 | Mark RISON | 258 | 1 | 11.3.5.4 | 2750 | 62 | T | Y | 2750 | 62 | 11.3.5.4 |  | V | Mark RISON |  | 73 | "If the MLME-REASSOCIATION.request primitive has the new AP's or PCP's MAC address in the CurrentAPAddress parameter (reassociation to the same AP or PCP), the following states, agreements, and allocations shall be deleted or reset to initial values: [...] 10) TPKSAs established with any peers [...] If the reassociation is to the same AP (as described above), the following states, agreements, and allocations are not affected by the reassociation procedure: [...] 4) TDLS agreements" So your links stay up, but the keys are gone! | Move item 10 from the first list to immediately after item 4 in the second list and renumber both lists | REVISED (MAC: 2022-08-15 15:35:04Z): Move item 4 from the second list to immediately before item 10 in the first list and renumber both lists. | EDITOR | 20220829 Approved | Resolved | MAC: 2022-08-22 20:12:21Z - status set to: Ready for Motion MAC: 2022-01-16 19:56:52Z - status set to: Discuss | I | ED2: 2022-10-01 17:09:38Z - reviewed. ED1: 2022-09-03 18:15:03Z | 2 | 2022-10-10 02:45 | EDITOR
1523 | Mark RISON | 258 | 1 | 12.6.1 | 3167 | 32 | E | Y | 3167 | 32 | 12.6.1 |  | A | Edward Au | 22/0175r2 | 44 | "12.6.1.2 TPKSA" should be "12.6.1.1.12 TPKSA" | As it says in the comment | ACCEPTED (ED2: 2022-01-23 12:28:28Z) | EDITOR | 20220228 Approved | Resolved | ED2: 2022-01-23 12:28:31Z - status set to: Review ED2: 2022-01-15 12:17:19Z - status set to: Discuss | I | EDITOR: 2022-04-04 18:51:34Z - Reviewed ED2: 2022-03-06 00:41:44Z | 1.2 | 2022-04-05 18:02 | EDITOR
1524 | Mark RISON | 258 | 1 | 3.2 | 243 | 1 | T | Y | 243 | 1 | 3.2 |  | V |  |  | 59 | "time priority Management frame: A Management frame that is transmitted using specific frame type channel access rules." -- all frames are transmitted using specific channel access rules, so this definition is useless | Change to "time priority Management frame: A Management frame that is transmitted using channel access rules that differ from those for other Management frames." | REVISED (GEN: 2022-04-27 20:48:27Z) at P243.1 change the definition to "time priority Management frame: A Management frame that is transmitted outside of the normal MAC queuing process. See 10.2.3.1." | EDITOR | 20220516 Approved | Resolved | GEN: 2022-04-27 20:48:58Z - status set to: Ready for Motion GEN: 2022-04-27 20:44:37Z - p2077: Time priority Management frames are transmitted outside of the normal MAC queuing process as per individually described transmission rules. Proposed Change: "time priority Management frame: A Management frame that is transmitted using channel access rules that differ from those for other Management frames." New Definition: Revise at P243.1: "time priority Management frame: A Management frame that is transmitted outside of the normal MAC queuing process. See 10.2.3.1." GEN: 2022-03-11 04:32:34Z - status set to: Review Proposed Resolution: Revise at P243.1 Delete ""time priority Management frame" definition as it is not referenced in the standard. | I | EDITOR: 2022-06-09 01:20:04Z -Reviewed ED2: 2022-06-06 14:46:45Z | 1.3 | 2022-06-09 01:39 | EDITOR
1525 | Mark RISON | 258 | 1 | 9.4.1.7 | 1077 | 24 | E | Y | 1077 | 24 | 9.4.1.7 |  | A |  |  | 43 | "ALTERATIVE_ CHANNEL_OCCUPIED" -- typo | Change to "ALTERNATIVE_ CHANNEL_OCCUPIED" | ACCEPTED (ED1: 2022-01-15 20:16:17Z) | EDITOR | 20220124 Approved | Resolved | ED1: 2022-01-15 20:16:19Z - status set to: Ready for Motion | I | ED2: 2022-02-04 19:59:40Z - reviewed. ED1: 2022-01-28 03:59:27Z | 1.1 | 2022-02-23 00:26 | EDITOR
1526 | Mark RISON | 258 | 1 | 5.1.1.3 | 351 | 14 | T | Y | 351 | 14 | 5.1.1.3 |  | V |  |  | 59 | "A range of 0 to 15 is supported by QoS STAs associated in a QoS BSS; whereas a range of 0 to 7 is supported by QoS STAs that are members of a QoS IBSS." is self-contradictory. A QoS IBSS is a QoS BSS | Change to "A range of 0 to 15 is supported by QoS STAs associated in a QoS BSS that is not an IBSS; whereas a range of 0 to 7 is supported by QoS STAs that are members of a QoS IBSS." | REVISED (GEN: 2022-05-11 20:33:51Z) change the cited sentence "A range of 0 to 15 is supported by QoS STAs associated in a QoS BSS; whereas a range of 0 to 7 is supported by QoS STAs that are members of a QoS IBSS." to "A range of 0 to 15 is supported by QoS STAs that are members of a QoS BSS that is not an IBSS; whereas a range of 0 to 7 is supported by QoS STAs that are members of a QoS IBSS. | EDITOR | 20220516 Approved | Resolved | GEN: 2022-05-11 20:34:18Z - status set to: Ready for Motion GEN: 2022-05-11 20:30:41Z - "A range of 0 to 15 is supported by QoS STAs associated in a QoS BSS; whereas a range of 0 to 7 is supported by QoS STAs that are members of a QoS IBSS." Change to "A range of 0 to 15 is supported by QoS STAs that are members of a QoS BSS that is not an IBSS; whereas a range of 0 to 7 is supported by QoS STAs that are members of a QoS IBSS. GEN: 2022-03-09 15:30:09Z - status set to: Review Proposed Resolution: Accept | I | EDITOR: 2022-06-09 01:20:28Z - Reviewed ED2: 2022-06-06 14:48:13Z | 1.3 | 2022-06-09 01:39 | EDITOR
1527 | Mark RISON | 258 | 1 | 9.4.2.24.4 | 1301 | 5 | T | Y | 1301 | 5 | 9.4.2.24.4 |  | A | Mark Rison |  | 66 | "Bit 14: OCVC. This subfield is set to 1 to indicate that the STA supports operating channel validation by including Operating Channel Information (OCI) in RSNA exchanges and validates the information when received from another STA that indicated this capability." - and set to 0 otherwise | After the cited text add "Otherwise, this subfield is set to 0." | ACCEPTED (MAC: 2022-06-24 14:38:32Z) | EDITOR | 20220627 Approved | Resolved | MAC: 2022-06-24 19:06:56Z - status set to: Ready for Motion MAC: 2022-01-16 02:59:05Z - status set to: Review | I | ED2: 2022-08-17 16:18:54Z - reviewed. ED1: 2022-07-21 21:43:44Z | 1.4 | 2022-08-30 00:27 | EDITOR
1528 | Mark RISON | 258 | 1 | 11.52 | 3082 | 16 | T | Y | 3082 | 16 | 11.52 |  | J | Mark RISON |  | 72 | Given beacon protection, we also need broadcast probe response protection in FILS, or at least a statement that thou shalt not trust unprotected broadcast probe responses | At the end of the third para of the referenced subclause add "If dot11BeaconProtectionEnabled is true, a non-AP STA shall discard broadcast Probe Response frames." | REJECTED (MAC: 2022-07-14 15:53:02Z): Beacon protection only provides protection to associated STAs. It does not apply to unassociated STAs. Unassociated STAs can use broadcast Probe Response frames and FILS discovery frames to discover APs however, the information received in such frames cannot be trusted. The proposed change would limit the STAs ability to discover APs. | EDITOR | 20220714 Approved | Resolved | MAC: 2022-07-14 19:44:32Z - status set to: Ready for Motion MAC: 2022-01-16 20:12:53Z - status set to: Discuss | N |  |  | 2022-07-15 13:53 | EDITOR
1529 | Mark RISON | 258 | 1 | 9.4.2.10 | 1192 | 17 | T | Y | 1192 | 17 | 9.4.2.10 |  | V | Mark Rison |  | 66 | "This element is placed in a Probe Request frame or Information Request frame to request that the responding STA include the requested information in the Probe Response frame or Information Response frame, respectively." -- it's also used for other things (e.g. Beacon requests/responses) | Change to "This element is placed in a frame to request that the responding STA include the requested elements in the response frame." | REVISED (MAC: 2022-06-17 15:44:36Z): Change to "This element is included in a frame to request that the responding STA include the requested elements in the response frame." Same thing at P1191.47. | EDITOR | 20220627 Approved | Resolved | MAC: 2022-06-17 19:49:09Z - status set to: Ready for Motion MAC: 2022-01-16 02:40:28Z - status set to: Review | I | ED2: 2022-08-17 16:23:47Z - reviewed and edited. ED1: 2022-07-21 21:45:38Z | 1.4 | 2022-08-30 00:27 | EDITOR
1530 | Mark RISON | 258 | 1 | 9.4.2.20.7 |  |  | T | Y |  |  | 9.4.2.20.7 |  | A | Mark RISON |  | 45 | More than one Extended Request element needs to be allowed for in Beacon requests | At 1208.44 change "a Request element and/or an Extended Request element are optionally present in the list of optional subelements" to "a Request element and/or one or more Extended Request elements are optionally present in the list of optional subelements (if more than one Extended Request element is present the Requested Element ID fields differ)". At 1208.59 change "Extended Request element" to "Extended Request element(s)". At 2817.5 change "and/or an Extended Request element" to "and/or (an) Extended Request element(s)" | ACCEPTED (MAC: 2022-01-31 15:49:27Z) | EDITOR | 20220228 Approved | Resolved | MAC: 2022-02-01 21:03:09Z - status set to: Ready for Motion MAC: 2022-01-16 00:53:08Z - status set to: Review | I | ED2: 2022-04-04 16:02:45Z - reviewed and edited. ED1: 2022-03-27 00:46:58Z | 1.2 | 2022-04-05 18:02 | EDITOR
1531 | Mark RISON | 258 | 1 | 11.10.9.1 |  |  | T | Y |  |  | 11.10.9.1 |  | J | Mark RISON |  | 82 | Beacon requests should also allow for a Vendor Specific Request subelement, so VSEs can be requested | Add support for this, by extending all mentions of Extended Request elements/subelements in the context of beacon reporting to also cover Vendor Specific Request elements/subelements | The comment fails to identify changes in sufficient detail so that the specific wording of the changes that will satisfy the commenter can be determined. | EDITOR | 20220915 Approved | Resolved | MAC: 2022-01-16 00:16:03Z - status set to: Submission Required | N |  |  | 2022-09-17 00:50 | EDITOR
1532 | Mark RISON | 258 | 1 | 9.3.3.9 | 1042 | 41 | T | Y | 1042 | 41 | 9.3.3.9 |  | A | Mark Rison |  | 45 | Table 9-66--Probe Request frame body suggests there can only be one Extended Request element, but there needs to be support for more than one, since a given Extended Request element can only cover one requested element ID (currently only 255, but one day it will also be possible to ask for 254) | Change "The Extended Request element is optionally present" to "One or more Extended Request elements are optionally present (if more than one Extended Request element is present the Requested Element ID fields differ)" | ACCEPTED (MAC: 2022-02-07 16:46:19Z) | EDITOR | 20220228 Approved | Resolved | MAC: 2022-02-07 16:46:22Z - status set to: Ready for Motion MAC: 2022-01-16 02:21:56Z - status set to: Discuss | I | ED2: 2022-04-04 16:03:26Z - reviewed ED1: 2022-03-27 00:48:37Z | 1.2 | 2022-04-05 18:02 | EDITOR
1533 | Mark RISON | 258 | 1 | 9.3.3.9 | 1042 | 41 | T | Y | 1042 | 41 | 9.3.3.9 |  | A | Mark Rison |  | 81 | It's not clear why the (Extended) Request element can only be used if dot11RadioMeasurementActivated is true | Delete "if dot11RadioMeasurementActivated is true" at 1042.41 and at 1041.21 change "The Request element is optionally present if dot11RadioMeasurementActivated is true. The Request element is optionally present if dot11MultiDomainCapabilityActivated is true or if dot11EstimatedServiceParametersInboundOptionImplemented is true." to "The Request element is optionally present." | ACCEPTED (EDITOR: 2022-09-17 00:56:17Z) - ACCEPTED (MAC: 2022-09-14 02:28:19Z) | EDITOR | 20220915 Approved | Resolved | MAC: 2022-09-14 02:55:00Z - status set to: Ready for motion MAC: 2022-09-01 23:34:45Z - status set to: Discuss MAC: 2022-06-18 22:21:38Z - status set to: Submission Required MAC: 2022-05-12 22:00:23Z - Discussed intent. Generally, amendments put "if supported" conditions on new features, to ensure everything is consistently supported (or not). In this case, arguably making such a Request has no compatibility/consistency issues, and could be done by any STA. No consensus on whether we should stick to the convention, or special-case this situation. Will consider further. MAC: 2022-01-16 02:22:25Z - status set to: Review | I | ED2: 2022-10-05 14:05:26Z - reviewed ED1: 2022-09-19 23:38:23Z | 2 | 2022-10-10 02:45 | EDITOR
1534 | Mark RISON | 258 | 1 | 9.4.2.218 | 1644 | 25 | E | Y | 1644 | 25 | 9.4.2.218 |  | A |  |  | 43 | "Figure 9-809--Extended Request element format" should be "Figure 9-809--Vendor Specific Request element format" | As it says in the comment | ACCEPTED (ED1: 2022-01-15 20:17:42Z) | EDITOR | 20220124 Approved | Resolved | ED1: 2022-01-15 20:17:44Z - status set to: Ready for Motion | I | ED2: 2022-02-04 20:00:11Z - reviewed. ED1: 2022-01-28 04:04:02Z | 1.1 | 2022-02-23 00:26 | EDITOR
1535 | Mark RISON | 258 | 1 | 10.23.2.4 | 2208 | 28 | T | Y | 2208 | 28 | 10.23.2.4 |  | J | Mark RISON | 11-22/0353 | 81 | "At each of the above-described specific slot boundaries, each EDCAF shall initiate a transmission sequence if" is incompatible with 10.23.2.5/6/13/14's permission to "Restart the channel access attempt by invoking the backoff procedure". | Delete "Restart the channel access attempt by invoking the backoff procedure as specified in 10.23.2 (HCF contention based channel access (EDCA)) as though the medium is busy on the primary channel as indicated by either physical or virtual CS and the backoff counter has a value of 0." at 2210.51 | REJECTED (MAC: 2022-09-16 02:42:49Z): The group is not confident that the proposed text change is not causing any behavior changes to the backoff procedure. TGme could not agree the proposed resolution and desired to have additional discussion on this comment. | EDITOR | 20220915 Approved | Resolved | MAC: 2022-09-16 02:43:15Z - status set to: Ready for motion MAC: 2022-02-25 20:00:53Z - status set to: Submission Required MAC: 2022-02-25 19:59:46Z - Prepare submission for 1985, 1986, 1535 and 1419. MAC: 2022-01-16 19:31:03Z - status set to: Discuss | N |  |  | 2022-09-17 01:02 | EDITOR
1536 | Mark RISON | 258 | 1 | 10.23.2.4 | 2208 | 22 | T | Y | 2208 | 22 | 10.23.2.4 |  | A | Mark RISON | 11-22/0353 | 66 | The "do nothing" case should be explicitly spelt out | At 2208.44 add a "NOTE---An EDCAF does nothing at each of the above-described specific slot boundaries if there is not a frame available for transmission at that EDCAF and the backoff counter for that EDCAF has a value of 0." and then number the NOTEs | ACCEPTED (MAC: 2022-06-17 14:40:16Z) | EDITOR | 20220627 Approved | Resolved | MAC: 2022-06-17 19:43:52Z - status set to: Ready for Motion MAC: 2022-01-16 19:32:16Z - status set to: Review | I | ED2: 2022-08-17 16:30:50Z - reviewed and edited. ED1: 2022-07-21 21:48:05Z | 1.4 | 2022-08-30 00:27 | EDITOR
1537 | Mark RISON | 258 | 1 | 11.22.3 |  |  | E | Y |  |  | 11.22.3 |  | A | Edward Au | 22/0175r2 | 44 | "ANQP-element" has a hyphen (not a space) | Change "ANQP element" to "ANQP-element" at 2941.14, 2945.3/7 | ACCEPTED (ED2: 2022-01-23 12:29:00Z) | EDITOR | 20220228 Approved | Resolved | ED2: 2022-01-23 12:29:02Z - status set to: Review ED2: 2022-01-15 11:44:36Z - status set to: Discuss | I | EDITOR: 2022-04-04 18:51:57Z - Reviewed ED2: 2022-03-06 00:43:28Z | 1.2 | 2022-04-05 18:02 | EDITOR
1538 | Mark RISON | 258 | 1 | 11.22.3.3.2 | 2945 | 33 | E | Y | 2945 | 33 | 11.22.3.3.2 |  | A | Edward Au | 22/0175r2 | 44 | "that have the sole ANQP-element type of S" is not clear | Change to "that do not include "Q" in the ANQP-element type". Ditto at 2949.28 | ACCEPTED (ED2: 2022-01-23 12:30:23Z) | EDITOR | 20220228 Approved | Resolved | ED2: 2022-01-23 12:30:21Z - status set to: Review ED2: 2022-01-15 12:04:17Z - status set to: Discuss | I | EDITOR: 2022-04-04 18:52:17Z - Reviewed ED2: 2022-03-06 00:44:37Z | 1.2 | 2022-04-05 18:02 | EDITOR
1539 | Mark RISON | 258 | 1 | 9.3.3.1 | 1017 | 8 | E | Y | 1017 | 8 | 9.3.3.1 |  | A |  |  | 43 | "is set to" should be "is equal to" when on rx, or potentially on rx, e.g.: A Management frame is an IQMF when both -- The RA of the Management frame corresponds to an individual MAC address; and -- The To DS subfield is set to 1 and the From DS subfield of the Frame Control field is set to 0. A Management frame is a GQMF when both -- The RA of the Management frame corresponds to a group MAC address; and -- The To DS subfield is set to 1 and the From DS subfield of the Frame Control field is set to 0. | Change "is set to" to "is equal to" in the cited text | ACCEPTED (ED1: 2022-01-15 20:18:20Z)- Note to Editor: The locations are: 1017.11 (2 instances) and 1017.17 (2 instances). | EDITOR | 20220124 Approved | Resolved | ED1: 2022-01-15 20:18:22Z - status set to: Ready for Motion | I | ED2: 2022-02-04 20:00:38Z - reviewed. ED1: 2022-01-28 04:05:51Z | 1.1 | 2022-02-23 00:26 | EDITOR
1540 | Mark RISON | 258 | 1 |  |  |  | E | Y |  |  |  |  | J | Mark RISON |  | 83 | "is set to" should be "is equal to" when on rx, or potentially on rx, e.g.: A Management frame is an IQMF when both -- The RA of the Management frame corresponds to an individual MAC address; and -- The To DS subfield is set to 1 and the From DS subfield of the Frame Control field is set to 0. A Management frame is a GQMF when both -- The RA of the Management frame corresponds to a group MAC address; and -- The To DS subfield is set to 1 and the From DS subfield of the Frame Control field is set to 0. | Change "is set to" to "is equal to" where this is about rx or potentially about rx | The comment fails to identify changes in sufficient detail so that the specific wording of the changes that will satisfy the commenter can be determined | EDITOR | 20220915 Approved | Resolved | ED1: 2022-01-15 21:59:03Z - status set to: Submission Required. -CID 1540 is similar to CID 1539. However, CID 1540 seems a general comment. | N |  |  | 2022-09-17 17:27 | ED1
1541 | Mark RISON | 258 | 1 | 10.28.6 | 2304 | 31 | T | Y | 2304 | 31 | 10.28.6 |  | A | Mark RISON |  | 59 | "The MME of a Vendor-Specific Protected Action frame is located at the end of the frame body." -- this is true of all frames with an MME | Delete the cited text and change the following NOTE to "NOTE--It is not necessary to be able to parse the vendor-specific content to locate the MME, when present, as it is always at the end of the frame body (see Table 9-71 (Action frame body and Action No Ack frame body))." | ACCEPTED (MAC: 2022-04-26 21:08:53Z) | EDITOR | 20220516 Approved | Resolved | MAC: 2022-05-02 23:02:37Z - status set to: Ready for Motion MAC: 2022-01-16 19:45:26Z - status set to: Review | I | ED2: 2022-06-07 14:14:55Z - Reviewed. ED1: 2022-05-20 21:53:57Z | 1.3 | 2022-06-09 01:39 | EDITOR
1542 | Mark RISON | 258 | 1 | 6 |  |  | T | Y |  |  | 6 |  | V | Stephen McCann | 11-22/627r1 | 59 | BSSMaxIdlePeriod should not be passed in .requests since it is taken from dot11BssMaxIdlePeriod (see 11.21.13 BSS max idle period management). (And if it were passed in the SAP it would have to be optional, since it's not allowed to be 0 in some cases) | Delete "BSSMaxIdlePeriod," at 410.21 | REVISED (GEN: 2022-04-26 18:27:45Z) Delete "BSSMaxIdlePeriod" at P410L21 and also the “BSSMaxIdlePeriod” row within the table at P411L6. Delete "BSSMaxIdlePeriod" at P435L60 and also the “BSSMaxIdlePeriod” row within the table at P436L55. Note to editor: This is the same resolution as CID 1364 | EDITOR | 20220516 Approved | Resolved | GEN: 2022-04-26 18:28:51Z - status set to: Ready for Motion GEN: 2022-03-08 21:25:36Z - status set to: Discuss While this may be an accept, if you delete "BSSMaxIdlePeriod," at 410.21, do you need to remove the decription in the following table? | N | ED2: 2022-06-06 15:12:54Z - This CID is implemented by CID 1364. |  | 2022-06-06 15:13 | ED2
1543 | Mark RISON | 258 | 1 | 12.10.1 | 3248 | 24 | T | Y | 3248 | 24 | 12.10.1 |  | A | Michael Montemurro |  | 66 | It is not clear whether AP PeerKey can be used for Data frames, or indeed for anything other than HCCA TXOP Advertisement frames. "The AP PeerKey protocol provides session identification and creation of an AP PeerKey association to provide for security of OBSS management communication between two APs." is vague because a "management communication" could be carried in Data frames and the sentence does not exclude use of AP PeerKey for other purposes, and "Two APs perform the AP PeerKey protocol in order to protect HCCA TXOP Advertisement frames in an OBSS." similarly does not exclude use of AP PeerKey for other purposes (indeed, there's "If the AMPE protocol completes successfully, Protected HCCA TXOP Advertisement frames and Protected HCCA TXOP Response frames may be used in the HCCA TXOP negotiation procedures, as defined in 11.26.3 (HCCA TXOP negotiation) using the MTK from the mesh TKSA. If the AMPE procedure completes successfully, Protected QLoad Request frames and Protected QLoad Report frames may be used in the QLoad report procedures, as defined in 11.26.2 (QLoad Report element) using the MTK from the mesh TKSA." later on). So AP PeerKey is only used for HCCA TXOP Advertisement/Response, QLoad Request/Report, Public Key, QAB Request/Response frames | After the first para of 12.10.1 AP PeerKey overview add "NOTE---An AP PeerKey is not used for exchange of Data frames." | ED1: 2022-08-11 21:45:41Z - Reviewed ACCEPTED (SEC: 2022-05-16 21:42:11Z) | EDITOR | 20220627 Approved | Resolved | SEC: 2022-05-16 21:42:15Z - status set to: Ready for Motion SEC: 2022-02-10 20:34:53Z - status set to: Review The full context at 3248.19 is: "The AP PeerKey protocol provides session identification and creation of an AP PeerKey association to provide for security of OBSS management communication between two APs. The result of a successful run of the AP PeerKey protocol is an AP PeerKey association. An AP PeerKey association is composed of a mesh PMKSA and a mesh PTKSA." The proposed change is: After the cited paragraph at 3248.24, add the following note: "NOTE---An AP PeerKey is not used for exchange of Data frames." SEC: 2022-01-12 21:24:14Z - status set to: Discuss | I | ED1: 2022-08-11 23:23:04Z - reviewed ED2: 2022-07-31 12:36:11Z | 1.4 | 2022-08-30 00:27 | EDITOR
1544 | Mark RISON | 258 | 1 | 12.10.1 | 3248 | 21 | T | Y | 3248 | 21 | 12.10.1 |  | A | Mark RISON |  | 66 | Apparently an AP PeerKey procedure yields mesh SAs ("An AP PeerKey association is composed of a mesh PMKSA and a mesh PTKSA."). This is rather confusing, so there should be a NOTE to say that this does not mean that the APs form an MBSS, especially since a mesh PMKSA is specified as including "-- Mesh STA's MAC address -- Peer mesh STA's MAC address" | After the first para of 12.10.1 AP PeerKey overview add "NOTE---This does not mean that the APs form an MBSS, however." At 3165.15 change "-- Local mesh STA MAC address -- Peer mesh STA MAC address" to "-- Local mesh STA or AP MAC address -- Peer mesh STA or AP MAC address". At 3164.12 change "-- Mesh STA's MAC address -- Peer mesh STA's MAC address" to "-- Mesh STA's or AP's MAC address -- Peer mesh STA's or AP's MAC address" | ACCEPTED (SEC: 2022-05-16 21:46:25Z) Note to editor. Insert the note in the proposed resolution before the note specified in CID 1543. | EDITOR | 20220627 Approved | Resolved | SEC: 2022-05-16 21:47:11Z - status set to: Ready for Motion SEC: 2022-05-16 21:43:20Z - status set to: Submission Required SEC: 2022-02-10 20:46:42Z - status set to: Review Full context at 3248.21 is: "The AP PeerKey protocol provides session identification and creation of an AP PeerKey association to provide for security of OBSS management communication between two APs. The result of a successful run of the AP PeerKey protocol is an AP PeerKey association. An AP PeerKey association is composed of a mesh PMKSA and a mesh PTKSA" SEC: 2022-01-12 21:21:31Z - status set to: Discuss After the first para of 12.10.1 AP PeerKey overview add "NOTE---This does not mean that the APs form an MBSS, however." In clause 12.6.1.1.7 (Mesh PTKSA) at 3165.15 change "— Local mesh STA MAC address — Peer mesh STA MAC address " to "— Local mesh STA or AP MAC address — Peer mesh STA or AP MAC address" In clause 12.6.1.1.5 (Mesh PMKSA) at 3164.12 change "— Mesh STA’s MAC address — Peer mesh STA’s MAC address" to "— Mesh STA’s or AP's MAC address — Peer mesh STA’s or AP's MAC address" | I | ED1: 2022-08-11 21:46:12Z -Reviewed ED2: 2022-07-31 12:38:59Z | 1.4 | 2022-08-30 00:27 | EDITOR
1545 | Mark RISON | 258 | 1 | 9.4.2.24.3 |  |  | E | Y |  |  | 9.4.2.24.3 |  | A |  |  | 43 | Missing ) at the end of "The AKM suite selector value 00-0F-AC:1 (i.e., Authentication negotiated over IEEE Std 802.1X with RSNA key management as defined in 12.7 (Keys and key distribution)" and "The AKM suite selector value 00-0F-AC:8 (i.e., SAE authentication with SHA-256" | Add missing )s | ACCEPTED (ED1: 2022-01-13 01:25:23Z)- Note to editor: the locations are: 1292.54 and 1299.17. | EDITOR | 20220124 Approved | Resolved | ED1: 2022-01-13 01:26:17Z - status set to: Ready for Motion | I | ED2: 2022-02-04 20:00:56Z - reviewed. ED1: 2022-01-28 04:08:15Z | 1.1 | 2022-02-23 00:26 | EDITOR
1546 | Mark RISON | 258 | 1 | 9.6.12.1 | 1930 | 1 | T | Y | 1930 | 1 | 9.6.12.1 |  | A | Menzo WENTINK |  | 72 | Most management things in TDLS are Data frames carrying an Action field; the exception is the TDLS Discovery Response frame: 11.20 Tunneled direct-link setup 11.20.1 General TDLS frames shall use the formatting as specified in 11.20.2 (TDLS payload) when they are transmitted through the AP and when they are transmitted over the TDLS direct link. A STA shall not transmit a TDLS Action field in a frame with the Type field of the frame set to Management. A received TDLS Action field in a frame with the Type field equal to Management shall be discarded. Note that the TDLS Discovery Response frame is not a TDLS frame but a Public Action frame. 9.6.12.1 does say: References to one of the TDLS Action field values as a frame, e.g., "TDLS Setup Request frame," denote a Data frame carrying a TDLS Action field and any Vendor Specific elements tunneled as described in 11.20.1 (General). But it's easy to miss that there is no TDLS Discovery Response TDLS Action field there. | After the cited text in 9.6.12.1 add "NOTE---There is no TDLS Discovery Response TDLS Action field; the TDLS Discovery Response frame is not a Data frame but a Public Action frame." | ACCEPTED (MAC: 2022-06-27 15:16:39Z) | EDITOR | 20220714 Approved | Resolved | MAC: 2022-06-27 15:19:20Z - status set to: Ready for Motion MAC: 2022-01-16 03:15:52Z - status set to: Review | I | ED2: 2022-08-18 15:26:24Z - reviewed. ED1: 2022-07-30 22:47:01Z | 1.4 | 2022-08-30 00:27 | EDITOR
1547 | Mark RISON | 258 | 1 | 11.20.1 | 2865 | 45 | E | Y | 2865 | 45 | 11.20.1 |  | J | Edward Au | 22/0218r1 | 44 | "Note that " should be "NOTE---" | Change "Note that the TDLS Discovery Response frame is not a TDLS frame but a Public Action frame." to "NOTE---The TDLS Discovery Response frame is not a TDLS frame but a Public Action frame." | REJECTED (ED2: 2022-02-14 18:34:08Z) The sentence is technically correct and also it is consistent with the 2021 IEEE SA Standards Style Manual. | EDITOR | 20220228 Approved | Resolved | ED2: 2022-02-14 18:34:17Z - status set to: Ready for Motion ED2: 2022-02-11 16:12:39Z - status set to: Review: Move from 22/0175r0 to 22/0218r0 for TG discussion ED2: 2022-01-23 12:30:57Z - status set to: Review ED2: 2022-01-15 12:03:36Z - status set to: Discuss | N |  |  | 2022-02-28 16:31 | EDITOR
1548 | Mark RISON | 258 | 1 |  |  |  | E | Y |  |  |  |  | J | Mark RISON |  | 83 | "Note that " should be "NOTE---" | Change "Note that " to "NOTE---" throughout, also changing may to might, should to ought to and shall to the present simple | The comment fails to identify changes in sufficient detail so that the specific wording of the changes that will satisfy the commenter can be determined | EDITOR | 20220915 Approved | Resolved | ED1: 2022-01-13 01:27:41Z - status set to: Submission Required | N |  |  | 2022-09-17 17:27 | ED1
1549 | Mark RISON | 258 | 1 | 9.3.3.4 | 1023 | 38 | T | Y | 1023 | 38 | 9.3.3.4 |  | A | Mark RISON |  | 66 | Where something is applicable to PCPs as well as APs, this should be stated | Change "The MME is present when management frame protection is enabled at the AP" to "The MME is present when management frame protection is enabled at the AP or PCP" | ACCEPTED (MAC: 2022-06-17 15:13:51Z) | EDITOR | 20220627 Approved | Resolved | MAC: 2022-06-17 19:47:27Z - status set to: Ready for Motion MAC: 2022-01-16 01:25:36Z - status set to: Review | IR | ED2: 2022-08-17 16:31:42Z - reviewed. ED1: 2022-07-21 22:33:52Z - CID 1549's resolution is corrupted with the CID 1617's resolutions. Now, it reads: The MME is present when management frame protection is enabled at the STA transmitting the frame(#1617)(#1549). | 1.4 | 2022-08-30 00:27 | EDITOR
1550 | Mark RISON | 258 | 1 |  |  |  | T | Y |  |  |  |  | J | Mark RISON |  | 83 | Where something is applicable to PCPs as well as APs, this should be stated | Review uses of AP and add "or PCP" where appropriate | REJECTED -- The comment fails to identify changes in sufficient detail so that the specific wording of the changes that will satisfy the commenter can be determined. | EDITOR | 20220915 Approved | Resolved | PHY: 2022-01-17 20:54:10Z - status set to: Submission Required getdirection Is there any solution other than to make a vague statement to the effect that unless stated otherwise statements made re APs generally apply to PCPs too? | N |  |  | 2022-09-17 00:49 | EDITOR
1551 | Mark RISON | 258 | 1 | 9.4.2.24.2 | 1290 | 40 | T | Y | 1290 | 40 | 9.4.2.24.2 |  | J | Mark Rison |  | 72 | It is not clear whether you are allowed to use CCMP with BIP-GMAC | At the end of the para at the referenced location add "Use of BIP-CMAC with a GCMP data cipher suite is valid." | REJECTED (MAC: 2022-07-14 16:18:24Z): The cited text and the entire clause describe how cipher suites are encoded and how they are included in the appropriate RSNE fields. There can be multiple CCMP and GCMP suites advertised with different key lengths, so no additional clarification is needed at the cited location on cipher suites and how they relate to advertised BIP-CMAC cipher suites. The choice of unicast cipher suites, group cipher suite, and group management cipher suite are dependent on the security requirements of the deployment and interoperability of the STAs that connect to the network. Cipher suites can be advertised with different key lengths. | EDITOR | 20220714 Approved | Resolved | MAC: 2022-07-14 16:24:23Z - status set to: Ready for Motion MAC: 2022-01-16 02:53:21Z - status set to: Discuss | N |  |  | 2022-07-15 13:53 | EDITOR
1552 | Mark RISON | 258 | 1 | 9.4.2.24.2 | 1290 | 40 | T | Y | 1290 | 40 | 9.4.2.24.2 |  | J | Mark Rison |  | 72 | It is not clear whether you are allowed to use CCMP-m with BIP-CMAC-n, where n != m | At the end of the para at the referenced location add "Use of BIP-CMAC-n with CCMP-m as the data cipher suite, where n is not the same as m, is valid." where n and m should be italicised | REJECTED (MAC: 2022-07-14 16:18:24Z): The cited text and the entire clause describe how cipher suites are encoded and how they are included in the appropriate RSNE fields. There can be multiple CCMP and GCMP suites advertised with different key lengths, so no additional clarification is needed at the cited location on cipher suites and how they relate to advertised BIP-CMAC cipher suites. The choice of unicast cipher suites, group cipher suite, and group management cipher suite are dependent on the security requirements of the deployment and interoperability of the STAs that connect to the network. Cipher suites can be advertised with different key lengths. | EDITOR | 20220714 Approved | Resolved | MAC: 2022-07-14 16:24:45Z - status set to: Ready for Motion MAC: 2022-01-16 02:49:22Z - status set to: Discuss | N |  |  | 2022-07-15 13:53 | EDITOR
1553 | Mark RISON | 258 | 1 | 12 |  |  | T | Y |  |  | 12 |  | J | Mark RISON |  | 82 | It is not clear whether the section 5.3 fix in https://theory.stanford.edu/~jcm/papers/fp09-he.pdf actually been included in the spec (the intro suggests there was agreement it should/would be) | Add "Analysis of the 802.11i 4-Way Handshake" to Clause 2 | REJECTED (SEC: 2022-09-16 00:15:33Z) - The comment fails to identify changes in sufficient detail so that the specific wording of the changes that will satisfy the commenter can be determined. | EDITOR | 20220915 Approved | Resolved | SEC: 2022-01-12 19:24:34Z - status set to: Submission Required | N |  |  | 2022-09-17 00:43 | EDITOR
1554 | Mark RISON | 258 | 1 |  |  |  | E | Y |  |  |  |  | J | Mark Rison |  | 83 | There are references to channel "frequency index" but this is not defined | Change "frequency index" to "number" throughout. Change "ChannelCenterFrequencyIndex" to "ChannelCenterNumber" throughout, except in "dot11CurrentChannelCenterFrequencyIndex" | The comment fails to identify changes in sufficient detail so that the specific wording of the changes that will satisfy the commenter can be determined | EDITOR | 20220915 Approved | Resolved | ED1: 2022-01-18 03:03:16Z - status set to: Submission Required. Perhaps, a dicussion for the direction is needed before a submission is prepared. | N |  |  | 2022-09-17 17:27 | ED1
1555 | Mark RISON | 258 | 1 | 10.11 | 2180 | 60 | T | Y | 2180 | 60 | 10.11 |  | V | Mark Rision | 11-22/ | 73 | SPP A-MSDUs do not work under S1G for PV1 MPDUs, since there's no QC in the AAD | At the referenced location change "Table 10-13 (A-MSDU STA behavior for RSN associations) defines behavior related to the transmission and reception of individually addressed A-MSDUs of a first HT STA or S1G STA (STA1) that has successfully negotiated an RSNA (re)association with a second HT STA or S1G STA (STA2)." to "Table 10-13 (A-MSDU STA behavior for RSN associations) defines behavior related to the transmission and reception of individually addressed A-MSDUs of a first non-S1G STA (STA1) that has successfully negotiated an RSNA (re)association with a second non-S1G STA (STA2). An S1G STA shall not set the MFPC Capable subfields of the RSN Capabilities field of the RSNE to 1." | REVISED (MAC: 2022-08-24 16:12:58Z): In D1.3: At 2186.20, after "A-MSDUs shall be transmitted as SPP A-MSDUS", add " and shall not be transmitted in PV1 MPDUs". After that para add "NOTE—A PV1 MPDU cannot contain an SPP A-MSDU because the signaling of whether an A-MSDU is being carried is not part of the AAD (see Figure 12-20—AAD construction for PV1 MPDUs) and so is not protected." | EDITOR | 20220829 Approved | Resolved | MAC: 2022-08-24 16:15:10Z - status set to: Ready for Motion Proposed REJECTED (MAC: 2022-08-15 14:08:56Z): "There is no QC field in a PV1 MPDU as the comment indicates. The PV1 frame control field (Figure 9-1211—Frame Control field format) contains various fields relating to traffic priority and EOSP, which makes a QC field unnecessary, and also contains a type field which indicates if either Address 1 or 2 is a SID (Short ID field). A SID includes a sub field to indicate if the MPDU contains an A-MSDU (Figure 9-1212—SID field format). AAD construction for PV1 frames includes the frame control field and address fields, including SIDs if present (see 12.5.3.3.3 Construct AAD). Therefore SPP A-MSDUs are not relevant to S1G PV1 MPDUs, which protect the A-MSDU present bit by default. SPP A-MSDUs are however relevant to S1G STAs when sending A-MSDUs in PV0 MPDUs. Therefore the language in Table 10-13 should not be changed to exclude S1G STAs from using SPP A-MSDUs." - Will be discussed further at ad hoc. MAC: 2022-08-15 14:12:38Z - status set to: Submission Required - Discuss during the ad hoc F2F. MAC: 2022-08-15 14:11:38Z - General agreement with Reject reason, but consider adding a NOTE, and double-check that the latest SPP changes are still consisten with this. MAC: 2022-08-03 22:19:09Z - Dave H proposes: Rejected. There is no QC field in a PV1 MPDU as the comment indicates. The PV1 frame control field (Figure 9-1211—Frame Control field format) contains various fields relating to traffic priority and EOSP, which makes a QC field unnecessary, and also contains a type field which indicates if either Address 1 or 2 is a SID (Short ID field). A SID includes a sub field to indicate if the MPDU contains an A-MSDU (Figure 9-1212—SID field format). AAD construction for PV1 frames includes the frame control field and address fields, including SIDs if present (see 12.5.3.3.3 Construct AAD). Therefore SPP A-MSDUs are not relevant to S1G PV1 MPDUs, which protect the A-MSDU present bit by default. SPP A-MSDUs are however relevant to S1G STAs when sending A-MSDUs in PV0 MPDUs. Therefore the language in Table 10-13 should not be changed to exclude S1G STAs from using SPP A-MSDUs. MAC: 2022-08-03 22:19:04Z - status set to: Review MAC: 2022-04-22 15:16:40Z - status set to: Submission Required At the referenced location change "Table 10-13 (A-MSDU STA behavior for RSN associations) defines behavior related to the transmission and reception of individually addressed A-MSDUs of a first HT STA or S1G STA (STA1) that has successfully negotiated an RSNA (re)association with a second HT STA or S1G STA (STA2) ." to "Table 10-13 (A-MSDU STA behavior for RSN associations) defines behavior related to the transmission and reception of individually addressed A-MSDUs of a first non-S1G STA (STA1) that has successfully negotiated an RSNA (re)association with a second non-S1G STA (STA2). An S1G STA shall not set the MFPC Capable subfields of the RSN Capabilities field of the RSNE to 1." MAC: 2022-01-16 19:27:34Z - status set to: Review | I | ED2: 2022-10-01 17:10:46Z - reviewed and edited. ED1: 2022-09-03 18:21:20Z | 2 | 2022-10-10 02:45 | EDITOR
1556 | Mark RISON | 258 | 1 | 10.11 | 2181 | 1 | T | Y | 2181 | 1 | 10.11 |  | V | Mark RISON | 11-22/0398 | 81 | Table 10-13--A-MSDU STA behavior for RSN associations makes no sense. A STA cannot require SPP A-MSDUs but not be capable of them | Change the second (non-heading) row to 0011. Delete the third row. Delete the fifth row. Change the last row to 1100. Add a row 01XX with "N/A; this combination shall not be used by STA1" and a row "XX01" with "N/A; this combination shall not be used by STA2" | REVISED (MAC: 2022-09-15 03:38:22Z): The cited table has been deleted. | EDITOR | 20220915 Approved | Resolved | MAC: 2022-09-15 03:38:45Z - status set to: Ready for motion MAC: 2022-09-01 23:54:45Z - Fixed by 22/0398, which deleted Table 10-13. MAC: 2022-09-01 23:31:20Z - status set to: Review MAC: 2022-01-16 19:28:36Z - status set to: Submission Required | N | ED2: 2022-10-01 17:41:51Z - reviewed. ED1: 2022-09-19 23:38:59Z - no Change is needed. |  | 2022-10-01 17:42 | ED2
1557 | Mark RISON | 258 | 1 | 9.4.2.21.13 | 1273 | 36 | T | Y | 1273 | 36 | 9.4.2.21.13 |  | V | Stephen McCann |  | 50 | "The Angle field contains an unsigned integer between 0 and 359┬░." -- it contains an integer. The units are degrees. And the encoding is already specified in 9.2.2 | Change to "The Angle field contains the angle in units of degrees." Ditto at 1273.63 | REVISED (MAC: 2022-03-11 18:40:46Z): Incorporate the changes in 11-22/0365r2 (https://mentor.ieee.org/802.11/dcn/22/11-22-0365-02-000m-comment-resolution-for-location-shapes.docx). | EDITOR | 20220314 Approved | Resolved | MAC: 2022-03-11 18:55:37Z - status set to: Ready for Motion MAC: 2022-03-11 18:41:16Z - Resolved as part of set: 1497, 1498, 1499, 1557. MAC: 2022-01-16 02:47:37Z - status set to: Review | N | ED2: 2022-03-17 11:46:00Z - This CID is implemented by CID 1497. |  | 2022-03-17 11:46 | ED2
1558 | Mark RISON | 258 | 1 |  |  |  | E | Y |  |  |  |  | A |  |  | 43 | "mac" should be "MAC" | Change on pp. 256 (2x), 6042 (3x) | ACCEPTED (ED1: 2022-01-13 01:29:13Z)- Locations are : 256.43, 256.44, 6042.39 (x2) and 6042.53 | EDITOR | 20220124 Approved | Resolved | ED1: 2022-01-13 01:30:33Z - status set to: Ready for Motion | I | ED2: 2022-02-04 20:01:24Z - reviewed. ED1: 2022-01-28 04:11:00Z | 1.1 | 2022-02-23 00:26 | EDITOR
1559 | Mark RISON | 258 | 1 | 12.5.3.3.7 | 3149 | 8 | T | Y | 3149 | 8 | 12.5.3.3.7 |  | J | Michael Montemurro |  | 59 | "The PN shall be implemented as a 48-bit strictly increasing integer, initialized to 1 when the corresponding temporal key is initialized or refreshed." but if it's a PTK it's a transient key not a temporal key | Change to "The PN shall be implemented as a 48-bit strictly increasing integer, initialized to 1 when the corresponding SA is initialized or refreshed." Or "... the corresponding key". Or "... the corresponding temporal or transient key". | REJECTED (SEC: 2022-05-13 19:29:18Z) - PTK is the combination that includes the TK that is used in GCMP and CCMP. The temporal key is the correct term to use in the cited text. | EDITOR | 20220516 Approved | Resolved | SEC: 2022-05-13 19:29:27Z - status set to: Ready for Motion SEC: 2022-02-04 19:39:28Z - status set to: Review The cited text at 3149.7 is "The PN values sequentially number each MPDU. Each transmitter shall maintain a single PN (48-bit counter) for each PTKSA and GTKSA. The PN shall be implemented as a 48-bit strictly increasing integer, initialized to 1 when the corresponding temporal key is initialized or refreshed." The possible proposed changes are: At 3149.10, change "when the corresponding temporal key is initialized or refreshed." to "when the corresponding SA is initialized or refreshed." OR "when the corresponding key is initialized or refreshed." OR "when the corresponding temporal or transient key is initialized or refreshed." SEC: 2022-01-12 20:08:30Z - status set to: Discuss | N |  |  | 2022-05-19 00:12 | EDITOR
1560 | Mark RISON | 258 | 1 |  |  |  | E | Y |  |  |  |  | A |  |  | 43 | "scope of this specification" should be "scope of this standard" (7x); ditto "scope of this technical specification" | As it says in the comment | ACCEPTED (ED1: 2022-01-15 20:19:28Z) | EDITOR | 20220124 Approved | Resolved | ED1: 2022-01-15 20:19:49Z - status set to: Ready for Motion | I | ED2: 2022-02-04 20:01:32Z - reviewed. ED1: 2022-01-28 04:15:22Z | 1.1 | 2022-02-23 00:26 | EDITOR
1561 | Mark RISON | 258 | 1 | 11.3.4.1 | 2742 | 28 | T | Y | 2742 | 28 | 11.3.4.1 |  | J | Mark RISON |  | 64 | The "send deauth/disassoc if class 2/3 violation" rules allow for relayed DoS attacks, by the attacker forging the TA of a victim non-AP STA to be flooded via a victim AP (including using class-violating Control/Management frames) | Add a "NOTE---This allows for relayed denial-of-service attacks, if management frame protection is not negotiated." | REJECTED (MAC: 2022-04-27 18:39:10Z): The group could not come to consensus on a set of changes to the draft that would satisfy the commenter. Straw Polls were run to accept the comment as proposed, or to add text that STA A should enable PMF to avoid being used as a relay for a DoS attack. Results for Straw poll one for possible Accept = 3Y/2N/1A/4DNV and for Straw poll two for possible Revised resolution = 3Y/2N/1A/4DNV | EDITOR | 20220516 Approved | Resolved | MAC: 2022-05-16 20:38:02Z - status set to: Resolved MAC: 2022-04-27 19:21:55Z - status set to: Ready for Motion MAC: 2022-01-16 19:56:01Z - status set to: Review | N |  |  | 2022-05-19 00:15 | EDITOR
1562 | Mark RISON | 258 | 1 |  |  |  | G | Y |  |  |  |  | A |  |  | 54 | Change tracking should not be shown (except for #nnn tags) | Remove the underline at 3184.5 and 3171.16 | ACCEPTED (GEN: 2022-03-28 15:06:17Z) | EDITOR | 20220422 Approved | Resolved | GEN: 2022-03-28 15:06:20Z - status set to: Ready for Motion GEN: 2022-03-08 17:46:05Z - status set to: Review Proposed resolution: Accept | I | ED2: 2022-05-04 19:35:52Z - Reviewed. ED1: 2022-05-02 16:13:32Z | 1.3 | 2022-05-05 19:41 | EDITOR
1563 | Mark RISON | 258 | 1 | 12.6.18 | 3184 | 4 | T | Y | 3184 | 4 | 12.6.18 |  | J | Mark RISON |  | 82 | "In the case of an ESS, the non-AP STA's SME shall delete the PTKSA, GTKSA, any IGTKSA, any BIGTKSA(11ba), WIGTKSA, and any TPKSA, and the AP's SME shall delete the PTKSA. In the case of an IBSS, the SME shall delete the PTKSA and the receive GTKSA and any IGTKSA." -- the PBSS and MBSS cases are not covered | Add a description of what a PCP, non-PCP STA in PBSS and mesh STA's SMEs delete | REJECTED (SEC: 2022-09-16 00:15:33Z) - The comment fails to identify changes in sufficient detail so that the specific wording of the changes that will satisfy the commenter can be determined. | EDITOR | 20220915 Approved | Resolved | SEC: 2022-01-12 20:34:02Z - status set to: Submission Required | N |  |  | 2022-09-17 00:43 | EDITOR
1564 | Mark RISON | 258 | 1 | 12.5 |  |  | T | Y |  |  | 12.5 |  | A | Michael Montemurro |  | 59 | Within the MAC, "MSDU" does not need qualifying with "IEEE 802.11" | Delete "IEEE 802.11 " at 3141.32, 3149.12/16, 3159.9/14 | ACCEPTED (SEC: 2022-04-28 13:11:58Z) | EDITOR | 20220516 Approved | Resolved | SEC: 2022-04-28 13:12:01Z - status set to: Ready for Motion SEC: 2022-01-26 22:10:10Z - status set to: Review Locations are: 3141.32, 3149.12, 3149.16, 3159.9, 3159.14 The term is actually "IEEE 802.11 MSDU or A-MSDU priority", so the subject is not an MSDU. SEC: 2022-01-12 19:39:51Z - status set to: Discuss | I | EDITOR: 2022-06-09 01:20:50Z -Reviewed ED2: 2022-06-06 14:18:38Z | 1.3 | 2022-06-09 01:39 | EDITOR
1565 | Mark RISON | 258 | 1 |  |  |  | E | Y |  |  |  |  | A |  |  | 43 | " an non" should be " a non" (ditto "An non") (16x). Also "an STA" ->"a STA" (1x) | As it says in the comment | ACCEPTED (ED1: 2022-01-13 01:31:37Z) | EDITOR | 20220124 Approved | Resolved | ED1: 2022-01-13 01:31:40Z - status set to: Ready for Motion | I | ED2: 2022-02-04 20:01:45Z - reviewed. ED1: 2022-01-28 23:47:36Z - the first isse (an non and An non) is implemented by CID 1426. | 1.1 | 2022-02-23 00:26 | EDITOR
1566 | Mark RISON | 258 | 1 |  |  |  | E | Y |  |  |  |  | A |  |  | 43 | "PeerKey handshake" should be "TPK handshake" | Change at 237.18 and 1300.51 | ACCEPTED (ED1: 2022-01-15 22:00:54Z) - | EDITOR | 20220124 Approved | Resolved | ED1: 2022-01-15 22:10:35Z - status set to: Ready for Motion | I | ED2: 2022-02-04 20:02:36Z - reviewed. ED1: 2022-01-28 21:34:13Z | 1.1 | 2022-02-23 00:26 | EDITOR
1567 | Mark RISON | 258 | 1 |  |  |  | T | Y |  |  |  |  | A | Michael Montemurro |  | 59 | It is not clear how a "temporal GTK" differs from a GTK. Ditto "temporal MGTK" | Delete "temporal " at 3227.58 and 3347.52 | ACCEPTED (SEC: 2022-04-28 13:36:47Z) | EDITOR | 20220516 Approved | Resolved | SEC: 2022-02-23 21:11:08Z - status set to: Review Context at 3227.58: "Uses the MLME-SETKEYS.request primitive to configure the temporal GTK and, the IGTK when present, and the BIGTK if beacon protection is enabled(11ba), and the WIGTK if WUR frame protection is negotiated, into the MAC." Context at 3347.52: "Use the MLME-SETKEYS.request primitive to configure the temporal MGTK into the MAC." These are the only locations where "temporal GTK" and "temporal MGTK" are used in the standard. Proposed resolution: At 3227.58, Change "temporal GTK" to "GTK" At 3347.52, Change "temporal MGTK" to "MGTK" PHY: 2022-01-17 10:41:03Z - status set to: Discuss | I | EDITOR: 2022-06-09 01:21:10Z -Reviewed ED2: 2022-06-06 14:21:02Z | 1.3 | 2022-06-09 01:39 | EDITOR
1568 | Mark RISON | 258 | 1 | 12.7.2 | 3209 |  | T | Y | 3209 |  | 12.7.2 |  | V | Michael Montemurro |  | 73 | "the GroupKey" (2x) is not defined | Change each to "the GTK" | REVISED (SEC: 2022-08-08 15:35:32Z) - At 3209.30 and 3209.33, change: "the GroupKey" to "key material (e.g. the GTK)" At 3209.33. Change "the EAPOL-Key frames shall be ignored." to "the EAPOL-Key frame shall be ignored." | EDITOR | 20220829 Approved | Resolved | SEC: 2022-02-10 21:49:01Z - status set to: Review Cited text at 3209.21 and changes are proposed between 3209.30 to 3209.33: "If the Encrypted Key Data subfield (of the Key Information field) is 1, the entire Key Data field shall be encrypted. If the Key Data field uses the NIST AES key wrap, then the Key Data field shall be padded before encrypting if the length of the key data is nonzero and less than 16 octets, or if it is not a multiple of 8 octets.(#190) The padding consists of appending a single octet 0xdd followed by zero or more 0x00 octets. When processing a received EAPOL-Key frame, the receiver shall ignore this trailing padding. If the Key Data field uses an AEAD cipher, then the Key Data field shall not be padded and the AAD for the encipherment operation shall be the data of the EAPOL-Key frame from the EAPOL protocol version field (inclusive) to the Key Data field (exclusive)..Key Data fields that are encrypted, but do not contain the GroupKey, shall be accepted. If the GroupKey is included in the Key Data field, but the Key Data field is not encrypted, the EAPOL-Key frames shall be ignored." The proposed changes are: At 2109.30 and 2109.33, change: "the GroupKey" to CID 1568: "the GTK" CID 1575: "key material (e.g. the GTK)" **** or CID 1569: At 3209.33. Delete the sentence "If the GroupKey is included in the Key Data field, but the Key Data field is not encrypted, the EAPOL-Key frames shall be ignored." SEC: 2022-01-12 21:01:57Z - status set to: Discuss Related to 1575 and 1568 | I | ED2: 2022-10-01 17:11:49Z - reviewed. ED1: 2022-09-03 18:29:54Z | 2 | 2022-10-10 02:45 | EDITOR
1569 | Mark RISON | 258 | 1 | 12.7.2 | 3209 | 33 | T | Y | 3209 | 33 | 12.7.2 |  | V | Michael Montemurro |  | 73 | "If the GroupKey is included in the Key Data field, but the Key Data field is not encrypted, the EAPOL-Key frames shall be ignored." -- this cannot happen (with a conformant peer) | Delete the cited sentence, or make it a NOTE (with shall -> might) | REVISED (SEC: 2022-08-08 15:35:37Z) - At 3209.30 and 3209.33, change: "the GroupKey" to "key material (e.g. the GTK)" At 3209.33. Change "the EAPOL-Key frames shall be ignored." to "the EAPOL-Key frame shall be ignored." | EDITOR | 20220829 Approved | Resolved | SEC: 2022-02-10 21:52:44Z - status set to: Review See CID 1568, 1575. See CID 1568 SEC: 2022-01-12 21:01:45Z - status set to: Discuss | N | ED2: 2022-10-01 17:11:59Z - reviewed and edited. ED1: 2022-09-03 18:30:14Z - implemented by CID 1568. |  | 2022-10-01 17:12 | ED2
1570 | Mark RISON | 258 | 1 |  |  |  | T | Y |  |  |  |  | V | Mark RISON |  | 73 | aSlotTime takes account of the air propagation time, but not aSIFStime -- why not? If the coverage class makes the air propagation time significant, then a SIFS response might only arrive back at the transmitter (and any neighbours) after PIFS or more, potentially causing timeouts and/or collisions | At 3430.50 change "10 ┬╡s" to "If dot11OperatingClassesRequired is false, 10 ┬╡s If dot11OperatingClassesRequired is true, 10 ┬╡s plus any coverage-class- dependent aAirPropagationTime (see Table 9-131 (Coverage Class field parameters))" | REVISED (PHY: 2022-08-28 10:09:23Z) - Make the changes shown under “Proposed changes” for CID 1570 and CID 1714 in 11-22/0353r6 <https://mentor.ieee.org/802.11/dcn/22/11-22-0353-06-000m-resolutions-for-some-comments-on-11me-d1-0-lb258.docx>, which clarify that the IFS is SIFS locally but up to SIFS+APT at any other STA. | EDITOR | 20220829 Approved | Resolved | PHY: 2022-01-17 20:53:51Z - status set to: Submission Required confirmdirection | I | ED1: 2022-10-09 22:03:01Z - Reviewed ED2: 2022-10-03 18:34:39Z | 2 | 2022-10-10 02:45 | EDITOR
1571 | Mark RISON | 258 | 1 | 12 |  |  | T | Y |  |  | 12 |  | V | Michael Montemurro |  | 50 | "EAPOL-Key frame in which the Request bit is 1" should be just "EAPOL-Key request frame" (3x) | Change at 3206.24/25 and at 3245.31. Change the definition at 218.55 to "EAPOL-Key request frame: A Data frame that carries all of part of an IEEE 802.1X EAPOL-Key protocol data unit (PDU) with the Request bit in the Key Information field in the IEEE 802.11 Key Descriptor set to 1 and the Error bit set to 0." | REVISED (SEC: 2022-03-09 22:53:44Z) At 218.55, change: "EAPOL-Key request frame: A Data frame that carries all of part of an IEEE 802.1X EAPOL-Key protocol data unit (PDU) with the Request bit in the Key Information field in the IEEE 802.11 Key Descriptor set to 1." to "EAPOL-Key request frame: A Data frame that carries all or part of an IEEE 802.1X EAPOL-Key protocol data unit (PDU) with the Request bit in the Key Information field in the IEEE 802.11 Key Descriptor set to 1 and the Error bit set to 0." At 3206.24, 3206.25, and 3245.31, change "EAPOL-Key frame in which the Request bit is 1" to "EAPOL-Key request frame" | EDITOR | 20220314 Approved | Resolved | SEC: 2022-03-09 22:54:04Z - status set to: Ready for Motion SEC: 2022-02-01 21:57:54Z - status set to: Review The proposed resolution is At 218.55, change: "EAPOL-Key request frame: A Data frame that carries all of part of an IEEE 802.1X EAPOL-Key protocol data unit (PDU) with the Request bit in the Key Information field in the IEEE 802.11 Key Descriptor set to 1." to "EAPOL-Key request frame: A Data frame that carries all or part of an IEEE 802.1X EAPOL-Key protocol data unit (PDU) with the Request bit in the Key Information field in the IEEE 802.11 Key Descriptor set to 1 and the Error bit set to 0." At 3206.24, 3206.25, and 3245.31, change "EAPOL-Key frame in which the Request bit is 1" to "EAPOL-Key request frame" SEC: 2022-01-12 19:44:34Z - status set to: Discuss | I | EDITOR: 2022-04-05 03:38:33Z -Reviewed ED2: 2022-03-17 10:14:03Z | 1.2 | 2022-04-05 18:02 | EDITOR
1572 | Mark RISON | 258 | 1 | 12 |  |  | T | Y |  |  | 12 |  | J | Mark RISON |  | 82 | QMF does not work in GCMP, because there's no ACI in the nonce | State that QMF shall not be used if the cipher suite is a GCMP suite | REJECTED (SEC: 2022-09-16 00:15:33Z) - The comment fails to identify changes in sufficient detail so that the specific wording of the changes that will satisfy the commenter can be determined. | EDITOR | 20220915 Approved | Resolved | SEC: 2022-01-12 19:47:03Z - status set to: Submission Required | N |  |  | 2022-09-17 00:43 | EDITOR
1573 | Mark RISON | 258 | 1 | 9.4.1.11 | 1086 | 42 | T | Y | 1086 | 42 | 9.4.1.11 |  | A | Menzo WENTINK |  | 72 | 9.4.1.11 could be interpreted as meaning there is such a thing as a TDLS Action frame, but there isn't (the NOTE hints at that but isn't very clear) | Change to "NOTE--TDLS Action fields are always transported encapsulated within a Data frame (see 11.20.1 (General)), so there are no TDLS Action frames and in turn the question of whether these frames are robust is not applicable." | ACCEPTED (MAC: 2022-06-27 15:03:54Z) | EDITOR | 20220714 Approved | Resolved | MAC: 2022-06-27 15:19:53Z - status set to: Ready for Motion MAC: 2022-06-17 15:31:51Z - status set to: Submission Required MAC: 2022-01-16 02:32:11Z - status set to: Review | I | ED2: 2022-08-18 15:27:01Z - reviewed. ED1: 2022-07-30 22:49:01Z | 1.4 | 2022-08-30 00:27 | EDITOR
1574 | Mark RISON | 258 | 1 |  | 4114 | 42 | E | Y | 4114 | 42 |  |  | A |  |  | 43 | "Ohterwise" should be "Otherwise" | As it says in the comment | ACCEPTED (ED1: 2022-01-15 20:20:15Z) | EDITOR | 20220124 Approved | Resolved | ED1: 2022-01-15 20:20:22Z - status set to: Ready for Motion | I | ED2: 2022-02-04 20:03:22Z - reviewed. ED1: 2022-01-28 21:37:27Z | 1.1 | 2022-02-23 00:26 | EDITOR
1575 | Mark RISON | 258 | 1 | 12.7.2 | 3209 |  | T | Y | 3209 |  | 12.7.2 |  | V | Michael Montemurro |  | 73 | "the GroupKey" (2x) is not defined | Change each to "key material (e.g. the GTK)" | REVISED (SEC: 2022-08-08 15:35:48Z) - At 3209.30 and 3209.33, change: "the GroupKey" to "key material (e.g. the GTK)" At 3209.33. Change "the EAPOL-Key frames shall be ignored." to "the EAPOL-Key frame shall be ignored." | EDITOR | 20220829 Approved | Resolved | SEC: 2022-02-10 21:49:26Z - status set to: Review See 1568, Cited text at 3209.21: "If the Encrypted Key Data subfield (of the Key Information field) is 1, the entire Key Data field shall be encrypted. If the Key Data field uses the NIST AES key wrap, then the Key Data field shall be padded before encrypting if the length of the key data is nonzero and less than 16 octets, or if it is not a multiple of 8 octets.(#190) The padding consists of appending a single octet 0xdd followed by zero or more 0x00 octets. When processing a received EAPOL-Key frame, the receiver shall ignore this trailing padding. If the Key Data field uses an AEAD cipher, then the Key Data field shall not be padded and the AAD for the encipherment operation shall be the data of the EAPOL-Key frame from the EAPOL protocol version field (inclusive) to the Key Data field (exclusive). Key Data fields that are encrypted, but do not contain the GroupKey, shall be accepted. If the GroupKey is included in the Key Data field, but the Key Data field is not encrypted, the EAPOL-Key frames shall be ignored." See CID 1568 CID 1568 Proposed resolution: Delete the cited sentence, or make it a NOTE (with shall -> might) SEC: 2022-01-12 21:01:26Z - status set to: Discuss Related to 1568 | N | ED2: 2022-10-03 18:37:19Z - This CID is implemented by CID 1568. |  | 2022-10-09 23:01 | ED1
1576 | Mark RISON | 258 | 1 | 9.4.2.17 | 1195 | 47 | T | Y | 1195 | 47 | 9.4.2.17 |  | J | Mark Rison |  | 73 | The Supported Channels element stuff is a mess. Some bits of the spec suggest this element only applies to DFS operation (e.g. Clause 6), others that that it doesn't apply if you support ECSA (e.g. Clause 9). 9.2.4.17 even suggests it only applies to 11a! But 9.6.7.16/12.2/12.3 indicates it's also used for TDLS. 11.8.2/8 suggest it's about letting the AP decide whether to allow a STA to associate, based on the channels it supports, and if so what channels to use when changing channels. 11.20.6 says that for TDLS you include both that a Supported Operating Classes element, but it doesn't describe how you determine which OC in the SOCe a given channel in the SCe applies to | At the start of the referenced subclause add "The Supported Channels element is deprecated." | REJECTED (MAC: 2022-08-15 15:23:30Z): Supported Channels is being used in interoperable products, and does not appear to cause any issues that justify deprecating it. | EDITOR | 20220829 Approved | Resolved | MAC: 2022-08-22 20:12:05Z - status set to: Ready for Motion MAC: 2022-01-16 02:41:37Z - status set to: Discuss |  |  |  | 2022-08-30 20:28 | EDITOR
1577 | Mark RISON | 258 | 1 | 9.3.1.7.6 | 964 | 20 | E | Y | 964 | 20 | 9.3.1.7.6 |  | A |  |  | 43 | "BlockAcqReq" should be "BlockAckReq" | As it says in the comment | ACCEPTED (ED1: 2022-01-15 20:20:33Z) | EDITOR | 20220124 Approved | Resolved | ED1: 2022-01-15 20:20:36Z - status set to: Ready for Motion | I | ED2: 2022-02-04 20:03:49Z - reviewed. ED1: 2022-01-28 21:38:46Z | 1.1 | 2022-02-23 00:26 | EDITOR
1578 | Mark RISON | 258 | 1 | 12.7.2 | 3206 | 12 | T | Y | 3206 | 12 | 12.7.2 |  | A | Michael Montemurro |  | 73 | "Error (bit 10) is set by a Supplicant to report that a MIC failure occurred in a TKIP MSDU. In case of a MIC failure, a Supplicant shall set this bit to 1 only when the Request (bit 11) is 1." is not clear as to when it's set to 0 | Change to "Error (bit 10) is set to 1 by a Supplicant to report that a MIC failure occurred in a TKIP MSDU (in this case Request (bit 11) is also set to 1). Otherwise, this bit is set to 0." | ACCEPTED (SEC: 2022-08-08 14:50:29Z) | EDITOR | 20220829 Approved | Resolved | SEC: 2022-02-10 21:57:24Z - status set to: Review This is item 8) on page 3206 in clause 12.7.2 which define EAPOL-Key frames. Cited text: "Error (bit 10) is set by a Supplicant to report that a MIC failure occurred in a TKIP MSDU. In case of a MIC failure, a Supplicant shall set this bit to 1 only when the Request (bit 11) is 1." Proposed change is At 3206.7, change "Error (bit 10) is set by a Supplicant to report that a MIC failure occurred in a TKIP MSDU. In case of a MIC failure, a Supplicant shall set this bit to 1 only when the Request (bit 11) is 1." to "Error (bit 10) is set to 1 by a Supplicant to report that a MIC failure occurred in a TKIP MSDU (in this case Request (bit 11) is also set to 1). Otherwise, this bit is set to 0." SEC: 2022-01-12 20:48:42Z - status set to: Discuss | I | ED2: 2022-09-08 14:08:19Z | 2 | 2022-10-10 02:45 | EDITOR
1579 | Mark RISON | 258 | 1 | 11.21.6.3 | 2891 | 50 | T | Y | 2891 | 50 | 11.21.6.3 |  | A | Mark RISON |  | 73 | It's not clear whether if you're in a BSS with someone you want to perform FTM with, you can use a bw greater than that supported by the BSS (e.g. BSS is 80M but both you and FTM peer support 160M) | Add a "NOTE---Even if the initiating STA and responding STA are in the same BSS, a format and/or bandwidth not supported in the BSS can be selected." | ACCEPTED (MAC: 2022-08-15 15:17:18Z) | EDITOR | 20220829 Approved | Resolved | MAC: 2022-08-22 20:11:43Z - status set to: Ready for Motion MAC: 2022-01-16 20:08:58Z - status set to: Discuss | I | ED2: 2022-10-01 17:12:56Z - reviewed. ED1: 2022-09-03 18:32:21Z | 2 | 2022-10-10 02:45 | EDITOR
1580 | Mark RISON | 258 | 1 | 12.7.10.1 | 3240 |  | T | Y | 3240 |  | 12.7.10.1 |  | J | Mark RISON |  | 82 | General issues with Authenticator state machines figures (12-51 to 12-54): - Sometimes just - or minus is used for decrement; this should be -- - ++ and -- should be defined in Subclause 1.5 - Pair only ever seems to be set to true - The behaviour for variables as triggers is not clear (e.g. in Figure 12-52--Authenticator state machines, part 1 it is not clear that ReAuthenticationRequest is a variable, which causes entry to AUTHENTICATION 2 iff true (whatever state the Authenticator currently is in, implicitly)) - "The state diagram shown in parts in Figure 12-52 (Authenticator state machines, part 1) to Figure 12-55 (Authenticator state machines, part 4) consists of the following states:" needs to be clearer that implementing the behaviour shown in these state machines is mandatory - There is no exit from the PTKINITDONE state in Figure 12-52--Authenticator state machines, part 1 or the INITIALIZE state in Figure 12-53--Authenticator state machines, part 2 or the SETKEYS/SETKEYSDONE state pair in Figure 12-55--Authenticator state machines, part 4. If the intent is that the "variable" triggers take one out of those states, this is not clear - The figures are not in part order - There's an init trigger in both Figure 12-54--Authenticator state machines, part 3 and Figure 12-53--Authenticator state machines, part 2 | Addess the issues identified | REJECTED (SEC: 2022-09-16 00:15:33Z) - The comment fails to identify changes in sufficient detail so that the specific wording of the changes that will satisfy the commenter can be determined. | EDITOR | 20220915 Approved | Resolved | SEC: 2022-01-12 21:19:34Z - status set to: Submission Required | N |  |  | 2022-09-17 00:43 | EDITOR
1581 | Mark RISON | 258 | 1 | 12.7.10.1 | 3241 |  | T | Y | 3241 |  | 12.7.10.1 |  | J | Mark RISON |  | 82 | Figure 12-52--Authenticator state machines, part 1 issues: - Doesn't seem to allow for extended key IDs | Addess the issues identified | REJECTED (SEC: 2022-09-16 00:15:33Z) - The comment fails to identify changes in sufficient detail so that the specific wording of the changes that will satisfy the commenter can be determined. | EDITOR | 20220915 Approved | Resolved | SEC: 2022-01-12 21:20:00Z - status set to: Submission Required | N |  |  | 2022-09-17 00:43 | EDITOR
1582 | Mark RISON | 258 | 1 | 12.7.10.1 | 3242 |  | T | Y | 3242 |  | 12.7.10.1 |  | J | Mark RISON |  | 82 | Figure 12-53--Authenticator state machines, part 2 issues: - GKeyDoneStation should be GKeyDoneStations | Addess the issues identified | REJECTED (SEC: 2022-09-16 00:15:33Z) - The comment fails to identify changes in sufficient detail so that the specific wording of the changes that will satisfy the commenter can be determined. | EDITOR | 20220915 Approved | Resolved | SEC: 2022-01-12 21:20:09Z - status set to: Submission Required | N |  |  | 2022-09-17 00:43 | EDITOR
1583 | Mark RISON | 258 | 1 | 12.7.10.1 | 3240 |  | T | Y | 3240 |  | 12.7.10.1 |  | J | Mark RISON |  | 82 | Figure 12-54--Authenticator state machines, part 3 issues: - The key ID (GN) is apparently not being changed when rekeying (cf. part 4) - The intention of Disconnect = true is not clear (maybe it would help if in Part 2 it were not just Disconnect but Disconnect == true) - A MLME-SETKEYS.req is missing, but the MLME-SETPROTECTION.req is not needed (protection is already enabled, when rekeying) - Set of conditions for entering REKEYESTABLISHED seems incomplete (e.g. not checking Error bit is 0) | Addess the issues identified | REJECTED (SEC: 2022-09-16 00:15:33Z) - The comment fails to identify changes in sufficient detail so that the specific wording of the changes that will satisfy the commenter can be determined. | EDITOR | 20220915 Approved | Resolved | SEC: 2022-01-12 21:19:46Z - status set to: Submission Required | N |  |  | 2022-09-17 00:43 | EDITOR
1584 | Mark RISON | 258 | 1 | 12.7.10.1 | 3243 |  | T | Y | 3243 |  | 12.7.10.1 |  | J | Mark RISON |  | 82 | Figure 12-55--Authenticator state machines, part 4 issues: - GUpdateStationsKeys should be GUpdateStationKeys | Addess the issues identified | REJECTED (SEC: 2022-09-16 00:15:33Z) - The comment fails to identify changes in sufficient detail so that the specific wording of the changes that will satisfy the commenter can be determined. | EDITOR | 20220915 Approved | Resolved | SEC: 2022-01-12 21:21:03Z - status set to: Submission Required | N |  |  | 2022-09-17 00:43 | EDITOR
1585 | Mark RISON | 258 | 1 | 12.7.9.1 | 3236 |  | T | Y | 3236 |  | 12.7.9.1 |  | J | Mark RISON |  | 82 | Figure 12-51--RSNA Supplicant key management state machine issues: - missing the STAKEYSTART state mentioned in 12.7.9.2 Supplicant state machine states - should be called Supplicant state machines, to match the Authenticator ones (12-52..55) - missing all the 4WH/GKH/rekeying stuff - it's not clear what the outgoing PeerKeyInit arrow means | Addess the issues identified | REJECTED (SEC: 2022-09-16 00:15:33Z) - The comment fails to identify changes in sufficient detail so that the specific wording of the changes that will satisfy the commenter can be determined. | EDITOR | 20220915 Approved | Resolved | SEC: 2022-01-12 21:18:13Z - status set to: Submission Required | N |  |  | 2022-09-17 00:43 | EDITOR
1586 | Mark RISON | 258 | 1 | C.3 | 5251 | 61 | E | Y | 5251 | 61 | C.3 |  | J | Edward Au | 22/0218r3 | 52 | DEFVAL is used to specify the default | Delete "The default is time-based, once per day." | REJECTED (ED2: 2022-03-17 10:14:53Z) - The sentence “The default is time-based, once per day” does not have any technical error. | EDITOR | 20220314 Approved | Resolved | ED2: 2022-03-14 20:21:12Z - status set to: Resolved ED2: 2022-03-11 19:22:28Z - status set to: Ready for Motion ED2: 2022-02-14 18:34:40Z - status set to: Review: During the February 14, 2022, call, the following options were considered via a straw poll: Option 1 (3/15): Accept the comment that deletes "The default is time-based, once per day." Option 2: Assign to a volunteer who identities all of the remaining MIBs that have a default statement in the DESCRPTION that can be removed. Option 3 (5/15): Rejected. No answer (7/15). ED2: 2022-02-11 16:03:13Z - status set to: Review: Move from 22/0175r0 to 22/0218r0 for TG discussion ED2: 2022-01-23 12:32:36Z - status set to: Review ED2: 2022-01-15 12:46:38Z - status set to: Discuss | N |  |  | 2022-03-17 10:15 | ED2
1587 | Mark RISON | 258 | 1 | C.3 |  |  | E | Y |  |  | C.3 |  | A | Edward Au | 22/0175r2 | 44 | Scare quotes not needed around numbers, and default is in DEFVAL | Change "The value '4294967295', which is the default value," to "The value 4294967295" (7x) | ACCEPTED (ED2: 2022-01-23 13:27:02Z) Note to REVme editors: The locations are 5678.13, 5678.35, 5678.57, 5679.15, 5681.27, 5681.49, and 5682.23 in D1.0. | EDITOR | 20220228 Approved | Resolved | ED2: 2022-01-23 13:28:11Z - status set to: Review ED2: 2022-01-15 11:44:57Z - status set to: Discuss | I | EDITOR: 2022-04-04 18:52:42Z - Reviewed ED2: 2022-03-06 01:57:19Z | 1.2 | 2022-04-05 18:02 | EDITOR
1588 | Mark RISON | 258 | 1 | C.3 | 5251 |  | T | Y | 5251 |  | C.3 |  | A | Michael Montemurro |  | 73 | "dot11RSNAConfigGroupRekeyMethod OBJECT-TYPE SYNTAX INTEGER { disabled(1), timeBased(2), packetBased(3), timepacketBased(4) }" -- nothing defines what those 4 values actually do, in spec terms (and also it is not clear whether timepacketBased is an AND or an OR) | At the end of the DESCRIPTION add: When equal to disabled, GTK rekeying is not performed, except when requested by a Supplicant. When equal to timeBased, GTK rekeying is performed at regular time intervals (see dot11RSNAConfigGroupRekeyTime). When equal to packetBased, GTK rekeying is performed after a certain number of packet transmissions (see dot11RSNAConfigGroupRekeyPackets). When equal to timepacketBased, GTK rekeying is performed at regular time intervals (see dot11RSNAConfigGroupRekeyTime) and also after a certain number of packet transmissions (see dot11RSNAConfigGroupRekeyPackets). | ACCEPTED (SEC: 2022-08-23 17:06:51Z) | EDITOR | 20220829 Approved | Resolved | SEC: 2022-08-23 17:06:55Z - status set to: Ready For Motion SEC: 2022-02-10 22:02:17Z - status set to: Review The cited text is at 5251.51 The DESCRIPTION is set to "This is a control variable. It is written by an external management entity. Changes take effect as soon as practical in the implementation. This object selects a mechanism for rekeying the RSNA GTK. The default is time-based, once per day. Rekeying the GTK is applicable only to an entity acting in the Authenticator role." SEC: 2022-01-12 21:39:14Z - status set to: Discuss Proposed change: At the end of the DESCRIPTION add 5251.63, add the following paragraph: "When equal to disabled, GTK rekeying is not performed, except when requested by a Supplicant. When equal to timeBased, GTK rekeying is performed at regular time intervals (see dot11RSNAConfigGroupRekeyTime). When equal to packetBased, GTK rekeying is performed after a certain number of packet transmissions (see dot11RSNAConfigGroupRekeyPackets). When equal to timepacketBased, GTK rekeying is performed at regular time intervals (see dot11RSNAConfigGroupRekeyTime) and also after a certain number of packet transmissions (see dot11RSNAConfigGroupRekeyPackets)." | I | ED1: 2022-10-09 22:03:40Z - Reviewed ED2: 2022-10-05 18:38:37Z | 2 | 2022-10-10 02:45 | EDITOR
1589 | Mark RISON | 258 | 1 |  | 3144 | 42 | E | Y | 3144 | 42 |  |  | A |  |  | 43 | Corruption of "KeyID" and "Data, MIC" labels | Move the overwrites down and make them opaque | ACCEPTED (ED1: 2022-01-15 20:21:08Z) | EDITOR | 20220124 Approved | Resolved | ED1: 2022-01-15 20:21:10Z - status set to: Ready for Motion | I | ED2: 2022-02-04 20:04:17Z - reviewed. | 1.1 | 2022-02-23 00:26 | EDITOR
1590 | Mark RISON | 258 | 1 | 19.3.21 | 3621 | 19 | T | Y | 3621 | 19 | 19.3.21 |  | V | Youhan KIM |  | 59 | Figure 19-27--PHY receive state machine has a "test Parity" but no action based on this test. Also in Figure 17-20--PHY receive state machine the "p" is lowercase even though it's I think referring to the field name. Also in Figure 27-63--PHY receive state machine if midambles are not present the downward arrow after the parity check is not labelled | Label the arrow down as "Parity check passes" and add an arrow going left labelled "Parity check fails". In Figure 17-20 change "test parity" to "test Parity". In Figure 27-63--PHY receive state machine if midambles are not present label the downward arrow out of RX L-SIG "Parity and RATE checks pass" | REVISED (PHY: 2022-05-03 14:05:10Z) Note to commenter: All the necessary information needed to demodulate an HT-mixed format PPDU is contained within the HT-SIG. Hence, it is not necessary to have received the L-SIG correctly (e.g. L-SIG parity passes) in order to demodulate an HT-mixed format PPDU. Therefore, it is not appropriate to add in Figure 19-27 that the receiver should continue with the next steps of the demodulation only if the Parity check has passed. Instead, we decided to delete the text "RX and test Parity". As for the comments on Figure 17-20 and Figure 27-63, the corresponding changes are made in the text changes below. Instruction to TGme Editor: Implement the proposed text updates for CID 1590 in 11-22/520r3 https://mentor.ieee.org/802.11/dcn/22/11-22-0520-03-000m-lb258-phy-cides-part-1.docx | EDITOR | 20220516 Approved | Resolved | PHY: 2022-05-03 14:05:09Z - status set to: Ready for Motion PHY: 2022-02-21 14:44:06Z - status set to: Submission Required PHY: 2022-01-17 12:19:19Z - status set to: Discuss | I | EDITOR: 2022-06-09 01:21:40Z - Reviewed ED1: 2022-06-09 00:36:58Z - Updated figures. ED2: 2022-06-06 14:56:44Z - Transfer to ED1 to insert the figures. | 1.3 | 2022-06-09 15:55 | EDITOR
1591 | Mark RISON | 258 | 1 | 12.6.23 | 3189 | 51 | T | Y | 3189 | 51 | 12.6.23 |  | A | Michael Montemurro |  | 73 | "Beacon protection is not applicable to IBSS and MBSS." but also not PBSS, since all the requirements are in terms of APs, not PCPs | Change to "Beacon protection is not applicable to IBSS, MBSS or PBSS." | ACCEPTED (SEC: 2022-08-08 14:39:16Z) | EDITOR | 20220829 Approved | Resolved | SEC: 2022-02-10 22:02:40Z - status set to: Review The cited text is the last paragraph/sentence at the end of the Protection of Beacon Frames clause (12.6.23). Proposed change is: At 3189.51, change "Beacon protection is not applicable to IBSS and MBSS." to "Beacon protection is not applicable to IBSS, MBSS or PBSS." SEC: 2022-01-12 20:43:18Z - status set to: Discuss | I | ED2: 2022-09-08 14:09:09Z | 2 | 2022-10-10 02:45 | EDITOR
1592 | Mark RISON | 258 | 1 | 12.4.7.4 |  |  | E | Y |  |  | 12.4.7.4 |  | V | Mark Rison | 22/0353r2 | 66 | There are editorial issues with the description of encoding and decoding of SAE Commit messages | Make the changes indicated in 21/1130 | REVISED (ED2: 2022-06-13 15:35:02Z) Incorporate the changes as shown in https://mentor.ieee.org/802.11/dcn/22/11-22-0353-02-000m-resolutions-for-some-comments-on-11me-d1-0-lb258.docx. | EDITOR | 20220627 Approved | Resolved | ED2: 2022-06-13 15:35:09Z - status set to: Ready for Motion ED2: 2022-01-15 11:48:18Z - status set to: Submission Required | I | ED1: 2022-08-11 21:47:31Z - Reviewed ED2: 2022-08-01 12:42:10Z | 1.4 | 2022-08-30 00:27 | EDITOR
1593 | Mark RISON | 258 | 1 | 9.2.4.5.4 | 917 | 15 | T | Y | 917 | 15 | 9.2.4.5.4 |  | V | Mark RISON |  | 45 | "It is also used in all group addressed frames that use the QoS frame format except QoS Data frames with a TID for which a block ack agreement exists." -- you can't send group addressed frames under BA, can you? | Change to "It is also used in all group addressed frames that use the QoS frame format." | REVISED (MAC: 2022-01-31 16:50:12Z): Change to "It is also used in all group addressed frames that use the QoS frame format." (Note to commenter this clarifies spaces that were dropped in the tools.) | EDITOR | 20220228 Approved | Resolved | MAC: 2022-02-01 21:04:27Z - status set to: Ready for Motion MAC: 2022-01-16 01:18:30Z - status set to: Discuss | I | ED2: 2022-04-04 16:04:18Z - reviewed ED1: 2022-03-27 00:52:18Z | 1.2 | 2022-04-05 18:02 | EDITOR
1594 | Mark RISON | 258 | 1 | 9.3.2.1.2 | 1009 | 36 | T | Y | 1009 | 36 | 9.3.2.1.2 |  | A | Mark RISON |  | 66 | "GLK AP Data frame" is not defined. But anyway, the sentence talks of a groupcast RA, so that implies AP anyway | Change "When a GLK AP Data frame is sent with a four-address MAC header with a groupcast RA" to "When a GLK Data frame is sent with a four-address MAC header with a groupcast RA" | ACCEPTED (MAC: 2022-06-17 15:08:10Z) | EDITOR | 20220627 Approved | Resolved | MAC: 2022-06-17 19:46:03Z - status set to: Ready for Motion MAC: 2022-01-16 01:23:10Z - status set to: Review | I | ED2: 2022-08-17 16:32:17Z - reviewed. ED1: 2022-07-21 21:51:04Z | 1.4 | 2022-08-30 00:27 | EDITOR
1595 | Mark RISON | 258 | 1 | 9.4.1.34 | 1106 | 55 | E | Y | 1106 | 55 | 9.4.1.34 |  | A |  |  | 43 | The venue descriptions in Table 9-94--Venue type assignments should not have non-leading capitals | Lowercase all but first letter of venue description | ACCEPTED (ED1: 2022-01-15 20:22:19Z) | EDITOR | 20220124 Approved | Resolved | ED1: 2022-01-15 20:22:22Z - status set to: Ready for Motion | I | ED2: 2022-02-04 20:05:35Z - reviewed. ED1: 2022-01-28 22:46:34Z | 1.1 | 2022-02-23 00:26 | EDITOR
1596 | Mark RISON | 258 | 1 | 9.4.1.34 | 1109 | 9 | T | Y | 1109 | 9 | 9.4.1.34 |  | A | Mark Rison |  | 73 | A cloud provider is not necessarily a social media provider and vice-versa. There is no need to combine these, since anyway multiple venue type codes can be passed | Change the rightmost cell on line 9 to "Cloud Provider", insert a penultimate row with "12", "5" and "Social Media Provider" and change "5-255" to "6-255" on line 14 | ACCEPTED (MAC: 2022-08-15 15:06:17Z) Note to EDITOR: Please check if this is under ANA control. | EDITOR | 20220829 Approved | Resolved | MAC: 2022-08-22 20:11:08Z - status set to: Ready for Motion MAC: 2022-01-16 02:34:40Z - status set to: Discuss | I | ED2: 2022-10-01 17:14:04Z - reviewed. ED1: 2022-09-04 17:37:49Z | 2 | 2022-10-10 02:45 | EDITOR
1597 | Mark RISON | 258 | 1 | 10.38 |  |  | T | Y |  |  | 10.38 |  | A | Mark RISON |  | 43 | In 10.38.3.1, 10.38.4.1, 10.38.5.2, 10.38.5.3 "incremented by 1 for each new MSDU or A-MSDU transmitted" should be "incremented by 1 for each new MSDU (not in an A-MSDU) or A-MSDU transmitted" | As it says in the comment | ACCEPTED (MAC: 2022-01-21 18:48:16Z) | EDITOR | 20220124 Approved | Resolved | MAC: 2022-01-21 22:46:44Z - status set to: Ready for Motion MAC: 2022-01-16 00:45:00Z - status set to: Review | I | EDITOR: 2022-02-07 23:33:32Z -Reviewed ED2: 2022-02-02 17:21:26Z | 1.1 | 2022-02-23 00:26 | EDITOR
1598 | Mark RISON | 258 | 1 | 9.3.4.2 | 1061 | 52 | T | Y | 1061 | 52 | 9.3.4.2 |  | A | Mark Rison |  | 66 | There are two BSS Load elements in DMG Beacon frames | Delete the one at the referenced location and renumber subsequent ones | ACCEPTED (MAC: 2022-06-17 15:31:18Z) | EDITOR | 20220627 Approved | Resolved | MAC: 2022-06-17 19:48:02Z - status set to: Ready for Motion MAC: 2022-01-16 02:27:33Z - status set to: Review | I | ED2: 2022-08-17 16:32:39Z - reviewed. ED1: 2022-07-21 21:56:07Z | 1.4 | 2022-08-30 00:27 | EDITOR
1599 | Mark RISON | 258 | 1 | 11.8.8.2 | 2800 | 1 | T | Y | 2800 | 1 | 11.8.8.2 |  | A | Mark RISON |  | 66 | "An AP shall deauthenticate non-AP STAs that have indicated OCVC capability, are not in WNM Sleep, and have failed to send an SA query within an implementation specific timeout following a channel switch. An AP should pause the transmission and reception of Data frames until the SA query procedure has completed successfully for additional protection." -- this should only apply to OCVC APs (see corresponding STA behaviour) | Change to "An AP that has indicated OCVC capability shall deauthenticate non-AP STAs that have indicated OCVC capability, are not in WNM Sleep, and have failed to send an SA query within an implementation specific timeout following a channel switch, and should pause the transmission and reception of Data frames until the SA query procedure has completed successfully for additional protection." | ACCEPTED (MAC: 2022-06-03 15:50:01Z) | EDITOR | 20220627 Approved | Resolved | MAC: 2022-06-03 16:23:52Z - status set to: Ready for Motion MAC: 2022-01-16 20:03:02Z - status set to: Review | I | ED2: 2022-08-17 16:33:39Z - reviewed. ED1: 2022-07-21 22:29:23Z | 1.4 | 2022-08-30 00:27 | EDITOR
1600 | Mark RISON | 258 | 1 |  |  |  | T | Y |  |  |  |  | V | Mark HAMILTON |  | 81 | The term "roaming" is used but not defined. In most places it seems to be an 11u thing (e.g. "roaming consortium") but not all (e.g. "the neighbors of the associated AP to be used as potential roaming candidates.", "STA roaming evaluation and decision", "for vendor-specific AP selection algorithm when roaming", "helpful for roaming STAs to select an AP", "Roaming by the STA within the ESS"). Not sure which "roaming between an IEEE 802.11 ESS and other networks" is, in fact. Maybe call the non-11u uses "BSS transition", to match BTM? | At the end of page 3167 add "NOTE---Roaming sometimes refers to a change of BSS within an ESS, and sometimes to a change of ESS (see also "roaming consortium")." | REVISED (EDITOR: 2022-09-17 00:58:07Z) - REVISED (MAC: 2022-09-08 22:31:31Z). At (D1.3) P279.24, P610.34 change "roaming" to "BSS transition". At P1312.24 change "roaming" to "performing BSS transition". At P1312.59, P1352.62, P3177.41, P3186.47 change "roaming" to "BSS transitioning". At P2911.64, P2912.15, P3176.41, P3187.2 change "Roaming" to "BSS transition". | EDITOR | 20220915 Approved | Resolved | MAC: 2022-09-15 20:43:19Z - status set to: Ready for motion MAC: 2022-09-15 09:11:17Z - status set to: Review MAC: 2022-09-15 03:44:22Z - status set to: Ready for motion MAC: 2022-09-08 22:31:21Z - status set to: Review PHY: 2022-03-14 21:36:28Z - status set to: Submission Required In theory "roaming" should only refer to "roaming consortium stuff", since other instances should be explicit "BSS transition" or "ESS transition" Should at least fix the ones that have been identified PHY: 2022-01-17 10:41:41Z - status set to: Discuss | I | ED2: 2022-10-06 14:29:43Z - reviewed ED1: 2022-09-19 23:56:15Z | 2 | 2022-10-10 02:45 | EDITOR
1601 | Mark RISON | 258 | 1 | 3.2 | 241 | 17 | E | Y | 241 | 17 | 3.2 |  | A |  |  | 49 | "subscription service provider (SSP) roaming: The act when a station (STA) uses an SSP's IEEE 802.11 infrastructure, with which the terminal has no direct agreement, based on a subscription and formal agreement with the STA's own SSP." initially seems to be missing a verb ("... to do X") | Change to "subscription service provider (SSP) roaming: The use by a station (STA) of an SSP's IEEE 802.11 infrastructure, with which the terminal has no direct agreement, based on a subscription and formal agreement with the STA's own SSP." | ACCEPTED (ED1: 2022-03-11 20:00:18Z) | EDITOR | 20220314 Approved | Resolved | ED1: 2022-03-11 20:00:27Z - status set to: Ready for Motion ED1: 2022-01-15 20:22:47Z - status set to: Review cited sentence: subscription service provider (SSP) roaming: The act when a station (STA) uses an SSP's IEEE 802.11 infrastructure, with which the terminal has no direct agreement, based on a subscription and formal agreement with the STA's own SSP. Change to: subscription service provider (SSP) roaming: The use by a station (STA) of an SSP's IEEE 802.11 infrastructure, with which the terminal has no direct agreement, based on a subscription and formal agreemeth the STA's own SSS | I | ED2: 2022-04-04 15:25:57Z - reviewed ED1: 2022-03-26 22:46:03Z | 1.2 | 2022-04-05 18:02 | EDITOR
1602 | Mark RISON | 258 | 1 | R.2 |  |  | E | Y |  |  | R.2 |  | J | Mark Rison |  | 83 | The capitalisation is all over the place | Use 802.11 editorial conventions (uppercase only for field, element etc. names)? | REJECTED - The comment fails to identify changes in sufficient detail so that the specific wording of the changes that will satisfy the commenter can be determined.” | EDITOR | 20220915 Approved | Resolved | ED2: 2022-01-15 11:48:38Z - status set to: Submission Required | N |  |  | 2022-09-19 18:21 | EDITOR
1603 | Mark RISON | 258 | 1 | 15.4.4.2 | 3431 | 29 | T | Y | 3431 | 29 | 15.4.4.2 |  | A | Youhan KIM |  | 59 | "The DSSS PHY shall operate in the frequency range of 2.4 GHz to 2.4835 GHz as allocated by regulatory bodies in (#296)China, the United States and its territories, and Europe" is missing Japan (cf. 16.3.6.2). Anyway, it's also allocated in lots of other places | Change to "The DSSS PHY shall operate in the frequency range of 2.4 GHz to 2.5 GHz as allocated by regulatory bodies" | ACCEPTED (PHY: 2022-05-03 13:00:03Z) | EDITOR | 20220516 Approved | Resolved | PHY: 2022-05-03 13:00:06Z - status set to: Ready for Motion PHY: 2022-01-17 11:02:06Z - status set to: Discuss | I | EDITOR: 2022-06-09 01:21:57Z - Reviewed ED2: 2022-06-06 14:58:25Z | 1.3 | 2022-06-09 01:39 | EDITOR
1604 | Mark RISON | 258 | 1 | 16.3.6.2 | 3457 | 43 | T | Y | 3457 | 43 | 16.3.6.2 |  | A | Youhan KIM |  | 59 | "The HR/DSSS PHY shall operate in the 2.4-2.4835 GHz frequency range, as allocated by regulatory bodies in (#296)China, the United States and its territories, Europe, and Japan, or in the 2.471-2.497 GHz frequency range, as allocated by regulatory authority in Japan". It's also allocated in lots of other places | Change to "The HR/DSSS PHY shall operate in the frequency range of 2.4 GHz to 2.5 GHz as allocated by regulatory bodies" | ACCEPTED (PHY: 2022-05-03 13:00:14Z) | EDITOR | 20220516 Approved | Resolved | PHY: 2022-05-03 13:00:13Z - status set to: Ready for Motion PHY: 2022-01-17 11:02:13Z - status set to: Discuss | I | EDITOR: 2022-06-09 01:22:13Z -Reviewed ED2: 2022-06-06 14:59:59Z | 1.3 | 2022-06-09 01:39 | EDITOR
1605 | Mark RISON | 258 | 1 | E.2.5 | 5816 | 34 | T | Y | 5816 | 34 | E.2.5 |  | A | Michael Montemurro |  | 73 | "NOTE 3--(#296)In the United States and its territories, an example of full Map 1 for a GDD non-AP STA describing two available channels with power limits of 100 mW and 40 mW is shown as 85, 0x06, 0x00, 0x03, 0x15, 0x28, 0x33, 0x20. Type is 85, Length is 0x06, Device Class is 0x00, a full map with MapID 1 is 0x03, TV channel 21 is 0x15, 20 dBm Maximum Power Level is 0x28, TV channel 51 is 0x33, 16 dBm Maximum Power Level is 0x20." -- "full Map 1" is not clear, "MapID" is not clear and capitalisation is all over the place | Change to "NOTE 3--(#296)In the United States and its territories, an example for a GDD non-AP STA describing two available channels with power limits of 100 mW and 40 mW is shown as 85, 0x06, 0x00, 0x03, 0x15, 0x28, 0x33, 0x20. Type is 85, length is 0x06, device class is 0x00, a full map with version 1 is 0x03, TV channel 21 is 0x15, 20 dBm maximum power level is 0x28, TV channel 51 is 0x33, 16 dBm maximum power level is 0x20." | ACCEPTED (SEC: 2022-08-23 17:14:41Z) | EDITOR | 20220829 Approved | Resolved | SEC: 2022-08-23 17:14:45Z - status set to: Ready For Motion SEC: 2022-02-22 14:17:20Z - status set to: Review Note relates to TVWS. Since this is TVWS a map/coverage area is required to specify the operating channel information. Reached out to Peter Ecclesine and Rich Kennedy: Comment proposed resolution is correct. 85, 0x06, 0x00, 0x03, 0x15, 0x28, 0x33, 0x20 MapID 0x03 is full Map 1. Followed by TV channel 21 100 mw, then TV channel 51 40 mW. Proposed change is: AT 5186.25, Change "NOTE 3--(#296)In the United States and its territories, an example of full Map 1 for a GDD non-AP STA describing two available channels with power limits of 100 mW and 40 mW is shown as 85, 0x06, 0x00, 0x03, 0x15, 0x28, 0x33, 0x20. Type is 85, Length is 0x06, Device Class is 0x00, a full map with MapID 1 is 0x03, TV channel 21 is 0x15, 20 dBm Maximum Power Level is 0x28, TV channel 51 is 0x33, 16 dBm Maximum Power Level is 0x20." to "NOTE 3--(#296)In the United States and its territories, an example for a GDD non-AP STA describing two available channels with power limits of 100 mW and 40 mW is shown as 85, 0x06, 0x00, 0x03, 0x15, 0x28, 0x33, 0x20. Type is 85, length is 0x06, device class is 0x00, a full map with version 1 is 0x03, TV channel 21 is 0x15, 20 dBm maximum power level is 0x28, TV channel 51 is 0x33, 16 dBm maximum power level is 0x20." SEC: 2022-01-12 21:44:23Z - status set to: Discuss Change "NOTE 3--(#296)In the United States and its territories, an example of full Map 1 for a GDD non-AP STA describing two available channels with power limits of 100 mW and 40 mW is shown as 85, 0x06, 0x00, 0x03, 0x15, 0x28, 0x33, 0x20. Type is 85, Length is 0x06, Device Class is 0x00, a full map with MapID 1 is 0x03, TV channel 21 is 0x15, 20 dBm Maximum Power Level is 0x28, TV channel 51 is 0x33, 16 dBm Maximum Power Level is 0x20." to "NOTE 3--(#296)In the United States and its territories, an example for a GDD non-AP STA describing two available channels with power limits of 100 mW and 40 mW is shown as 85, 0x06, 0x00, 0x03, 0x15, 0x28, 0x33, 0x20. Type is 85, length is 0x06, device class is 0x00, a full map with version 1 is 0x03, TV channel 21 is 0x15, 20 dBm maximum power level is 0x28, TV channel 51 is 0x33, 16 dBm maximum power level is 0x20." | I | ED1: 2022-10-09 22:04:02Z -Reviewed ED2: 2022-10-03 18:40:30Z | 2 | 2022-10-10 02:45 | EDITOR
1606 | Mark RISON | 258 | 1 | R.2.3 | 6028 | 33 | T | Y | 6028 | 33 | R.2.3 |  | A | Michael Montemurro |  | 73 | "support for Venue Name, Domain Name, and Excluded NAI Realm" missing "ANQP-element" | Change to "support for the Venue Name, Domain Name, and Excluded NAI Realm ANQP-elements" | ACCEPTED (SEC: 2022-08-23 17:43:53Z) | EDITOR | 20220829 Approved | Resolved | SEC: 2022-08-23 17:43:59Z - status set to: Ready For Motion SEC: 2022-02-01 21:51:29Z - status set to: Review The full context is Somewhat related to 1607 and 1608 "Since the AP indicated Interworking service is available, the smartphone’s non-AP STA uses the MLME-GAS.request primitive to invoke GAS to request the Capability List ANQP-element (see 9.4.5.3 (Capability List ANQP-element)). In the Capability List ANQP-element, the AP has indicated support for Venue Name, Domain Name, and Excluded NAI Realm.(#93) Subsequent to receipt of the Capability List ANQP-element, the non-AP STA invokes the MLME-GAS.request primitive to retrieve the other (#93)lists." The contents of the Capability List ANQP-Element is ANQP Query IDs. You could change the cited text from: "In the Capability List ANQP-element, the AP has indicated support for Venue Name, Domain Name, and Excluded NAI Realm." to "In the Capability List ANQP-element, the AP has indicated support for Venue Name, Domain Name, and Excluded NAI Realm query ID values." Not sure if that makes sense. SEC: 2022-01-12 21:48:24Z - status set to: Discuss | I | ED2: 2022-10-03 18:41:21Z | 2 | 2022-10-10 02:45 | EDITOR
1607 | Mark RISON | 258 | 1 | R.2.4 |  |  | T | Y |  |  | R.2.4 | 1608 | A | Michael Montemurro |  | 72 | "support for venue name" missing "ANQP-element" and wrong case | Change to "support for the Venue Name ANQP-element" | ACCEPTED (SEC: 2022-07-12 21:30:21Z) - Note to Editor. The locations are 6029.17 and 6029.55 | EDITOR | 20220714 Approved | Resolved | SEC: 2022-07-13 12:34:02Z - status set to: Ready for Motion SEC: 2022-02-01 21:35:31Z - status set to: Review See adhoc notes in CID 1608 SEC: 2022-01-12 19:39:00Z - status set to: Discuss | I | ED1: 2022-08-11 22:52:34Z - Reviewed ED2: 2022-08-01 11:53:01Z | 1.4 | 2022-08-30 00:27 | EDITOR
1608 | Mark RISON | 258 | 1 | R.2.5 |  |  | T | Y |  |  | R.2.5 |  | A | Michael Montemurro |  | 72 | "support for venue name" missing "ANQP-element" and wrong case | Change to "support for the Venue Name ANQP-element" | ACCEPTED (SEC: 2022-07-12 21:29:35Z) Note to Editor. The locations are 6029.17 and 6029.55 | EDITOR | 20220714 Approved | Resolved | SEC: 2022-07-13 12:33:48Z - status set to: Ready for Motion SEC: 2022-01-25 21:51:33Z - status set to: Review No reference to where this phrase occurs: It is 6029.17 and 6029.55 The full context in both cases is: "In the Capability List ANQP-element, the AP has indicated support for venue name" Duplicate of 1607 SEC: 2022-01-12 19:40:02Z - status set to: Discuss | N | ED2: 2022-08-01 11:53:11Z This CID is implemented by CID 1607. |  | 2022-08-11 23:25 | ED1
1609 | Mark RISON | 258 | 1 | J.9.2 | 5952 | 58 | T | Y | 5952 | 58 | J.9.2 |  | V | Michael Montemurro |  | 73 | It is not clear what "l(m) = 00 02" refers to | Delete the cited text | REVISED (SEC: 2022-08-23 17:39:11Z) - Add "(see IETF RFC 3610)" at the end of the cited line. | EDITOR | 20220829 Approved | Resolved | SEC: 2022-08-23 17:39:10Z - status set to: Ready For Motion SEC: 2022-02-17 19:39:58Z - status set to: Review Example test vector for an individually addressed Deauthentication frame. Context - see 5952.34 "CCM flags: 59 (Adata: 1, M: 011, L: 001) Nonce = Nonce Flags ¦¦ A2 ¦¦ PN = 10 (Management) 02 00 00 00 00 00 00 00 00 00 00 01 l(m) = 00 02 AAD = FC ¦¦ A1 ¦¦ A2 ¦¦ A3 ¦¦ SC ¦¦ A4 ¦¦ QC …" Text hasn't changed since 802.11w-2009 and was contributed in https://mentor.ieee.org/802.11/dcn/08/11-08-1368-00-000w-mfp-test-vectors.doc. The text cannot be deleted. Reached out to Jouni given 11-08/1368 was authored by him. His feedback is as follows: "Clearly that line should not be removed; instead, the comment should be rejected.. The "CCM flags" section of the test vector is for the CCM mode part of CCMP, i.e., for the area that is defined in RFC 3610. We reference that RFC in the definition of CCMP and as such, it is the normative definition of this step. Flags/Adata/M/L/l(m) here use the terminology in that RFC. L(m) is the length of the message in octets and in the case of CCMP, it is encoded in the two octets as shown in this test vector. Both the length of that field and the byte order are important to show here. IMHO, the current text is clear for anyone who would need a test vector to implement CCMP. Proposed resolution: Rejected. The "CCM flags" section of the test vector is for the CCM mode part of CCMP, i.e., for the area that is defined in RFC 3610. We reference that RFC in the definition of CCMP and as such, it is the normative definition of this step. Flags/Adata/M/L/l(m) here use the terminology in that RFC. L(m) is the length of the message in octets and in the case of CCMP, it is encoded in the two octets as shown in this test vector. Both the length of that field and the byte order are important to show here. SEC: 2022-01-12 21:47:26Z - status set to: Discuss | I | ED1: 2022-10-09 22:04:24Z - Reviewed ED2: 2022-10-03 18:42:27Z | 2 | 2022-10-10 02:45 | EDITOR
1610 | Mark RISON | 258 | 1 | 9.4.5.10 | 1812 | 62 | E | Y | 1812 | 62 | 9.4.5.10 |  | A |  |  | 49 | "in the NAI Realm Encoding Type bit" should be subfield | Change to "in the NAI Realm Encoding Type subfield" | ACCEPTED (ED1: 2022-02-15 18:10:28Z) | EDITOR | 20220314 Approved | Resolved | ED1: 2022-01-15 20:24:36Z - status set to: Review | I | ED2: 2022-04-04 15:27:29Z - reviewed ED1: 2022-03-26 22:47:18Z | 1.2 | 2022-04-05 18:02 | EDITOR
1611 | Mark RISON | 258 | 1 | 9.4.5.10 | 1812 | 38 | E | Y | 1812 | 38 | 9.4.5.10 |  | V |  |  | 43 | "The NAI Realm Data Field Length subfield is equal to 3 plus the length of the NAI Realm subfield plus the sum of the lengths of the EAP Method subfields." -- no such subfields | Change to "The NAI Realm Data Field Length subfield is equal to 3 plus the length of the NAI Realm subfield plus the lengths of the EAP Method Tuples subfield." | REVISED (ED1: 2022-01-19 02:50:55Z) - Change to "The NAI Realm Data Field Length subfield is equal to 3 plus the length of the NAI Realm subfield plus the length of the EAP Method Tuples subfield." | EDITOR | 20220124 Approved | Resolved | ED1: 2022-01-15 20:25:40Z - status set to: Ready for Motion | I | ED2: 2022-02-04 20:06:24Z - reviewed. ED1: 2022-01-28 22:48:37Z | 1.1 | 2022-02-23 00:26 | EDITOR
1612 | Mark RISON | 258 | 1 | 9.4.5.10 | 1812 | 21 | T | Y | 1812 | 21 | 9.4.5.10 |  | A | Stephen McCann | 11-22/1269 | 73 | "The NAI Realm Count field specifies the number of NAI realms included in the NAI Realm ANQP-element." -- this is a rather awkward way of implementing things | Change to "The NAI Realm Count field specifies the number of NAI Realm Tuple subfields included in the NAI Realm ANQP-element." | ACCEPTED (MAC: 2022-08-23 21:33:21Z) | EDITOR | 20220829 Approved | Resolved | MAC: 2022-08-23 21:33:34Z - status set to: Ready for Motion MAC: 2022-01-16 03:07:13Z - status set to: Discuss | I | ED2: 2022-10-01 17:15:09Z - reviewed. ED1: 2022-09-04 17:40:42Z | 2 | 2022-10-10 02:45 | EDITOR
1613 | Mark RISON | 258 | 1 | 9.4.5.10 | 1812 | 53 | E | Y | 1812 | 53 | 9.4.5.10 |  | V |  |  | 49 | "the NAI Realm in" -- it should be "the NAI realm(s) in" | As it says in the comment | REVISED (ED1: 2022-03-11 20:06:00Z)- change cited text to "The NAI Realm Encoding Type subfield is set to 0 to indicate that each NAI realm in the NAI Realm subfield is formatted in accordance with IETF RFC 4282. It is set to 1 to indicate that each NAI realm is a UTF-8 string that is not formatted in accordance with IETF RFC 4282. ". Note to editor: the second sentence is also changed. | EDITOR | 20220314 Approved | Resolved | ED1: 2022-03-11 20:06:24Z - status set to: Ready for Motion ED1: 2022-01-15 20:26:19Z - status set to: Review it should be "the NAI realm(s) in" or "the NAI realm in" ? Cited sentence: The NAI Realm Encoding Type subfield is set to 0 to indicate that the NAI Realm in the NAI Realm subfield is formatted in accordance with IETF RFC 4282. The NAI Realm Encoding Type subfield is set to 0 to indicate that each NAI realm in the NAI Realm subfield is formatted in accordance with IETF RFC 4282. It is set to 1 to indicate it is a UTF-8 string that is not formatted in accordance with IETF RFC 4282. | I | ED2: 2022-04-04 15:28:01Z - reviewed ED1: 2022-03-26 22:48:42Z | 1.2 | 2022-04-05 18:02 | EDITOR
1614 | Mark RISON | 258 | 1 | 9.4.5.10 | 1812 | 53 | E | Y | 1812 | 53 | 9.4.5.10 |  | V |  |  | 49 | "the NAI Realm" -- it should be "the NAI realm" or "the NAI realm(s)" | Change where appropriate | REVISED (ED1: 2022-03-11 20:06:00Z)- change cited text to "The NAI Realm Encoding Type subfield is set to 0 to indicate that each NAI realm in the NAI Realm subfield is formatted in accordance with IETF RFC 4282. It is set to 1 to indicate that each NAI realm is a UTF-8 string that is not formatted in accordance with IETF RFC 4282. ". Note to editor: same resolution as CID 1613. | EDITOR | 20220314 Approved | Resolved | ED1: 2022-03-11 20:09:27Z - status set to: Ready for Motion ED1: 2022-02-15 18:14:59Z - ED1: 2022-01-15 20:43:49Z - status set to: Review change to "the NAI realm". See CID 1613 | N | ED1: 2022-03-26 22:48:58Z- Implemented by CID 1613. |  | 2022-03-28 02:06 | ED1
1615 | Mark RISON | 258 | 1 | 10.54 |  |  | T | Y |  |  | 10.54 |  | A | Dave HALASZ |  | 45 | An S1G relay AP is not an S1G relay STA (I think), but this should be made clearer, since it is contrary to the usual understanding that an AP is/contains a STA | At the bottom of page 2613 add "NOTE---An S1G relay AP is not an S1G relay STA, though it is an S1G STA." | ACCEPTED (MAC: 2022-01-31 16:35:41Z) | EDITOR | 20220228 Approved | Resolved | MAC: 2022-02-01 21:02:44Z - status set to: Ready for Motion MAC: 2022-01-16 00:35:12Z - status set to: Discuss | I | ED2: 2022-04-04 15:57:45Z - reviewed ED1: 2022-03-27 00:54:54Z | 1.2 | 2022-04-05 18:02 | EDITOR
1616 | Mark RISON | 258 | 1 |  |  |  | E | Y |  |  |  |  | V |  |  | 43 | "Group-addressed" and "group-addressed" are the correct adjectival forms, but sadly they are contrary to 802.11 editorial hatred of hyphens | Change the hyphen to a space throughout (I can provide locations) | REVISED (ED1: 2022-01-15 22:03:15Z) - Same as CID 1293's. | EDITOR | 20220124 Approved | Resolved | ED1: 2022-01-13 01:36:23Z - status set to: Ready for Motion | N | ED2: 2022-02-04 20:06:33Z - reviewed. ED1: 2022-01-28 22:48:52Z - Implemented by CID 1293. |  | 2022-02-04 20:07 | ED2
1617 | Mark RISON | 258 | 1 | 9.3.3.13 | 1057 | 44 | T | Y | 1057 | 44 | 9.3.3.13 |  | A | Mark Rison |  | 66 | "The MME is present when management frame protection is enabled at the AP" -- you can have MFP and group-addressed frames in an IBSS or PBSS or MBSS | Change to "The MME is present when management frame protection is enabled at the STA transmitting the frame". Ditto in Table 9-61--Disassociation frame body and Table 9-70--Deauthentication frame body | ACCEPTED (MAC: 2022-06-17 15:11:57Z) | EDITOR | 20220627 Approved | Resolved | MAC: 2022-06-17 19:46:47Z - status set to: Ready for Motion MAC: 2022-01-16 02:26:17Z - status set to: Review | IR | ED2: 2022-08-17 16:34:26Z - reviewed. ED1: 2022-07-21 22:56:36Z - The change in Table 9-71 was overwriten by the resolution of CID 1636. ED1: 2022-07-21 22:33:30Z | 1.4 | 2022-08-30 00:27 | EDITOR
1618 | Mark RISON | 258 | 1 | 11.22.3.3.1 |  |  | T | Y |  |  | 11.22.3.3.1 |  | A | Mark RISON |  | 45 | ANQP-elements with fields with some reserved values need to define the behaviour on receiving such values, since they can be sent without prior capability negotiation. Typically this will involve ignoring the field in question and any other fields associated with them | After the 2nd para add a para "A STA shall unless specified otherwise ignore an ANQP request or response that contains non-reserved field/subfield values that are not known to it." | ACCEPTED (MAC: 2022-01-31 16:28:05Z) | EDITOR | 20220228 Approved | Resolved | MAC: 2022-02-01 21:02:22Z - status set to: Ready for Motion MAC: 2022-01-16 00:25:13Z - status set to: Discuss | I | ED2: 2022-04-04 15:58:40Z - reviewed ED1: 2022-03-27 01:15:53Z | 1.2 | 2022-04-05 18:02 | EDITOR
1619 | Mark RISON | 258 | 1 |  |  |  | T | Y |  |  |  |  | J | Mark RISON |  | 81 | "is recommended to" is a vague construct (especially "DCM is recommended to the PPDU"); it is not clear who is doing the recommending to whom, and on what authority | Change "DCM is recommended to" to "DCM ought to be used for" (2x), "OCT is recommended to" to "OCT ought to be used to", "is recommended to initiate BSS transition" to "ought to initiate BSS transition", "start time is recommended to be" to "start time ought to be", "is recommended to be used for WUR" to "ought to be used for WUR" (2x), "is recommended to" to "should" in 4.10.3.4 | REJECTED (PHY: 2022-09-16 01:29:32Z) - The comment fails to identify changes in sufficient detail so that the specific wording of the changes that will satisfy the commenter can be determined. | EDITOR | 20220915 Approved | Resolved | PHY: 2022-09-16 01:29:35Z - status set to: Ready For Motion PHY: 2022-02-14 16:33:07Z - need to make it clearer who is doing the recommending, not just change to "ought to"; maybe the one on p. 938 is OK PHY: 2022-01-17 20:46:59Z - status set to: Submission Required confirmdirection | N |  |  | 2022-09-16 20:56 | EDITOR
1620 | Mark RISON | 258 | 1 | 14.3.7.2 | 3328 | 9 | T | Y | 3328 | 9 | 14.3.7.2 |  | V | Mark RISON |  | 73 | "If the Mesh Peering Confirm frame is rejected, the REQ_RJCT event shall be passed with the specified reason code to the protocol finite state machine to actively reject the mesh peering confirm." but other locations don't allow for a REQ_RJCT in response to a confirm frame: 14.4.3 Events and actions "REQ_RJCT. PeeringRequest_Reject(peerMAC, peerLinkID, reasonCode) event indicates a special incidence that the mesh STA rejects the incoming Mesh Peering Open frame", Table 14-2--MPM finite state machine, Figure 14-2--Finite state machine of the MPM protocol, Table 14-3--AMPE finite state machine, Figure 14-3--Finite state machine of the AMPE protocol | Delete the first cited sentence, at the referenced location | REVISED (MAC: 2022-08-15 15:02:11Z): At the cited location, change "REQ_RJCT" to "CNF_RJCT". | EDITOR | 20220829 Approved | Resolved | MAC: 2022-08-15 15:02:44Z - status set to: Ready for Motion MAC: 2022-01-16 20:14:48Z - status set to: Discuss |  |  |  | 2022-08-30 20:28 | EDITOR
1621 | Mark RISON | 258 | 1 | 9.6.15.3.2 | 1968 | 23 | T | Y | 1968 | 23 | 9.6.15.3.2 |  | V | Stephen McCann | 11-22/1269 | 73 | "The RSNE is present only when dot11MeshSecurityActivated," -- none of the other Action fields say "present only when", only "present when" | Delete "only" in the cited text | REVISED (MAC: 2022-08-23 21:51:17Z): Change the cited sentence as follows: remove the word "only" and add "; otherwise not present" at the end of the sentence. | EDITOR | 20220829 Approved | Resolved | MAC: 2022-08-23 21:52:18Z - status set to: Ready for Motion MAC: 2022-01-16 03:16:12Z - status set to: Discuss | I | ED2: 2022-10-01 17:15:42Z - reviewed. ED1: 2022-09-04 17:41:53Z | 2 | 2022-10-10 02:45 | EDITOR
1622 | Mark RISON | 258 | 1 | 9.3.3 |  |  | T | Y |  |  | 9.3.3 |  | J | Mark RISON |  | 45 | Things like "The Country element is present if dot11MultiDomainCapabilityActivated is true or dot11SpectrumManagementRequired is true or dot11RadioMeasurementActivated is true." are ambiguous as to whether the Country element can also be present if none of the conditions are met | At the end of 9.3.3.1 add a para "In the tables describing frame formats in subsequent subclauses, if an element is indicated as present when certain conditions are met, this is to be understood as meaning that the element is not included if these conditions are not met." At the end of the last para of 9.6.1 add a sentence "If an element is indicated as present when certain conditions are met, this is to be understood as meaning that the element is not included if these conditions are not met." | REJECTED (MAC: 2022-02-14 15:03:45Z): The comment has had considerable discussion, and no consensus can be reached. Some concerns with a global change are that in some situations the element should not/is not present (as suggested by the commenter), but in other situations it seems that the element is left as an option for the implementation. Hence, it would require a case-by-case check of the cited uses, to add appropriate text in each occurrence. It is noted that the usage "xxx is optionally present if …" is another situation to be considered case-by-case. | EDITOR | 20220228 Approved | Resolved | MAC: 2022-02-14 15:13:58Z - status set to: Ready for Motion MAC: 2022-01-31 16:33:02Z - Group members to review off-line, bring back on Feb 14. Start discussion on the WG reflector. MAC: 2022-01-16 00:49:39Z - status set to: Discuss | N |  |  | 2022-03-05 01:23 | EDITOR
1623 | Mark RISON | 258 | 1 | 9.6.1 |  |  | E | Y |  |  | 9.6.1 |  | A |  |  | 43 | The xref to 9.5.7 is obviously bogus | Change to 9.6.2 (2x) | ACCEPTED (ED1: 2022-01-13 01:37:26Z)- Note to editor: the locations are 1847.35 and 1847.40. | EDITOR | 20220124 Approved | Resolved | ED1: 2022-01-13 01:37:56Z - status set to: Ready for Motion | IR | ED2: 2022-02-04 20:08:35Z - reviewed and edited. | 1.1 | 2022-02-23 00:26 | EDITOR
1624 | Mark RISON | 258 | 1 | 9.4.5.10 | 1812 | 54 | T | Y | 1812 | 54 | 9.4.5.10 |  | A | Mark Rison |  | 66 | "It is set to 1 to indicate it is a UTF-8 string that is not formatted in accordance with IETF RFC 4282" -- this places an unnecessary burden on a transmitter that doesn't intend to be RFC 4822-conformant anyway to verify whether a given string meets the RFC requirements | Change to "It is set to 1 to indicate it is a UTF-8 string that might not be formatted in accordance with IETF RFC 4282." | ACCEPTED (MAC: 2022-06-24 14:59:58Z) | EDITOR | 20220627 Approved | Resolved | MAC: 2022-06-24 19:09:03Z - status set to: Ready for Motion MAC: 2022-01-16 03:07:47Z - status set to: Review | I | ED2: 2022-08-17 16:35:41Z - reviewed. ED1: 2022-07-21 22:46:47Z | 1.4 | 2022-08-30 00:27 | EDITOR
1625 | Mark RISON | 258 | 1 | 9.2.4.1.4 | 903 | 44 | T | Y | 903 | 44 | 9.2.4.1.4 |  | V | Mark RISON |  | 45 | "A Data frame using the four-address MAC header format. This standard defines procedures for using this combination of field values in mesh BSSs by S1G relays, as specified in 10.54 (S1G relay operation), or by a GLK STA." is confusing because the standard defines procedures for using this combination in mesh outside the context of S1G relay operation | Add a comma after "in mesh BSSs" | REVISED (MAC: 2022-02-07 16:16:09Z): Add the comma as suggested, and delete the comma following "by S1G relays". | EDITOR | 20220228 Approved | Resolved | MAC: 2022-02-07 16:17:08Z - status set to: Ready for Motion MAC: 2022-01-16 01:04:54Z - status set to: Review | I | ED2: 2022-04-04 16:04:40Z - reviewed ED1: 2022-03-27 01:17:28Z | 1.2 | 2022-04-05 18:02 | EDITOR
1626 | Mark RISON | 258 | 1 | 12.6.20 | 3185 | 64 | T | Y | 3185 | 64 | 12.6.20 |  | A | Michael Montemurro |  | 66 | "When a Public Action frame is transmitted for which a Protected Dual of Public Action frame is defined (see 9.4.1.11 (Action field)), which variant (i.e., protected or not protected) is used" -- "When a Public Action frame is transmitted" at the start (incorrectly) begs the question of which variant is used | Change to "When an Action frame is transmitted for which a Protected Dual of Public Action frame is defined (see 9.4.1.11 (Action field)), which variant (i.e., Public Action or Protected Dual of Public Action) is used" | ACCEPTED (SEC: 2022-06-20 15:56:32Z) | EDITOR | 20220627 Approved | Resolved | SEC: 2022-06-20 15:56:59Z - status set to: Ready for Motion SEC: 2022-02-16 20:23:46Z - status set to: Review Full context: "The Protected Dual of Public Action frame is defined to allow robust STA-STA communications of the same information that is conveyed in Action frames that are not robust (see 9.6.10 (Protected Dual of Public Action frames)). A Public Action field, in the octet immediately after the Category field, differentiates the Protected Dual of Public Action frame formats. The defined Protected Dual of Public Action frames are listed in Table 9-487 (Public Action field values defined for Protected Dual of Public Action frames). When a Public Action frame is transmitted for which a Protected Dual of Public Action frame is defined (see 9.4.1.11 (Action field)), which variant (i.e., protected or not protected) is used depends on the setting of the “Protected” parameter of the corresponding MLME.request or MLME.confirm primitive. Where there is no such parameter, the protected variant is used when management frame protection has been negotiated." Proposed change: At 3185.64, change "When a Public Action frame is transmitted" to "When a Action frame is transmitted" At 3186.2, change "which variant (i.e., protected or not protected)" to "which variant (i.e., Public Action or Protected Dual of Public Action)" SEC: 2022-01-12 20:40:05Z - status set to: Discuss | I | ED1: 2022-08-11 21:48:13Z -Reviewed ED2: 2022-07-31 12:40:17Z | 1.4 | 2022-08-30 00:27 | EDITOR
1627 | Mark RISON | 258 | 1 | 12.5.3.4.4 | 3151 | 29 | T | Y | 3151 | 29 | 12.5.3.4.4 |  | A | Michael Montemurro |  | 66 | "The receiver shall maintain a separate set of replay counters for each PTKSA, (#166)TPKSA, GTKSA, protocol version value, mesh PTKSA, and mesh GTKSA(#239)." -- Jouni MALINEN comments "I do not think there are separate sets of replay counters for PV0 and PV1 Data frames. It is not acceptable to reorder Data frames within a TID regardless of whether header compression is used." | Delete ", protocol version value" (2x in this subclause) | ACCEPTED (SEC: 2022-06-20 14:38:10Z) Note to Editor, the locations are 3151.29 and 3151.34 relative to D1.0 | EDITOR | 20220627 Approved | Resolved | SEC: 2022-06-20 16:04:55Z - status set to: Ready for Motion SEC: 2022-06-20 14:38:04Z - status set to: Ready for Motion SEC: 2022-02-16 20:29:05Z - status set to: Review Context is 3151.29, the two locations are: 3151.29: "The receiver shall maintain a separate set of replay counters for each PTKSA, (#166)TPKSA, GTKSA, protocol version value, mesh PTKSA, and mesh GTKSA(#239). The receiver initializes these replay counters to 0 when it resets the temporal key for a peer. The replay counter is set to the PN value of accepted CCMP MPDUs." 3151.34: "For each PTKSA, (#166)TPKSA, GTKSA, protocol version value, mesh PTKSA, and mesh GTKSA(#239), the recipient shall maintain a separate replay counter for each TID, subject to the limitation of the number of supported replay counters indicated in the RSN Capabilities field (see 9.4.2.24 (RSNE)), and shall use the PN from a received frame to detect replayed frames." Proposed change: At 3151.29 and 3151.34, delete ", protocol version value" SEC: 2022-01-12 20:12:20Z - status set to: Discuss | I | ED1: 2022-08-11 21:48:29Z - Reviewed ED2: 2022-07-31 12:41:12Z | 1.4 | 2022-08-30 00:27 | EDITOR
1628 | Mark RISON | 258 | 1 | 9.4.1.7 | 1074 | 19 | E | Y | 1074 | 19 | 9.4.1.7 |  | A |  |  | 43 | ")or Mesh Peering Close" -- spurious ) | Delete the ) | ACCEPTED (ED1: 2022-01-15 20:44:13Z) | EDITOR | 20220124 Approved | Resolved | ED1: 2022-01-15 20:44:16Z - status set to: Ready for Motion | I | ED2: 2022-02-04 20:09:04Z - reviewed. ED1: 2022-01-28 23:00:38Z | 1.1 | 2022-02-23 00:26 | EDITOR
1629 | Mark RISON | 258 | 1 | 9.4.1.7 | 1074 | 19 | T | Y | 1074 | 19 | 9.4.1.7 |  | A | Mark Rison |  | 66 | "an unsolicited notification Management frame of type Disassociation, Deauthentication, DELTS, DELBA, )or Mesh Peering Close" -- the last 3 are of type Action, and anyway there are probably other frames with reason codes now | Change to "an unsolicited Management frame" | ACCEPTED (MAC: 2022-06-17 15:34:15Z) | EDITOR | 20220627 Approved | Resolved | MAC: 2022-06-17 19:48:35Z - status set to: Ready for Motion MAC: 2022-01-16 02:29:11Z - status set to: Review | I | ED2: 2022-08-17 16:36:07Z - reviewed. ED1: 2022-07-21 22:49:07Z | 1.4 | 2022-08-30 00:27 | EDITOR
1630 | Mark RISON | 258 | 1 | 3.2 |  |  | E | Y |  |  | 3.2 |  | J |  |  | 71 | "protected dual of public action frame:" has the wrong capitalisation | Change to "Protected Dual of Public Action frame:" | REJECTED (ED1: 2022-07-12 22:06:56Z) - The location for the cited term is 235.25. The cited term is in the definition in 3.2. Reject Reason: A general convention is that words that are being defined are in all lower case (except the acronyms, which are also spelled out and their constituent words are in lower case). | EDITOR | 20220714 Approved | Resolved | ED1: 2022-07-12 22:07:15Z - status set to: Resolved ED1: 2022-01-15 22:04:40Z - status set to: Review Alternative resolution is : Revised. Delete the deinifiton of protected dual of public action frame. Reason: The frame is defined in Clause 9 - and that is sufficient. There is no need for a specific IEEE Std 802.11 definition. | N |  |  | 2022-07-15 00:01 | EDITOR
1631 | Mark RISON | 258 | 1 | 9.6.10 | 1923 | 1 | T | Y | 1923 | 1 | 9.6.10 |  | V | Stephen McCann | 11-22/1269 | 73 | "The Protected Dual of Public Action frames have the same format as the corresponding nonprotected Public Action frame." -- this is presumably referring to the Action field of such frames, since the Action frame must have a MIC element at the end to protect it. Or maybe not? In any case, there must be something to protect it; maybe it's a CCMP/GCMP encapsulation? This is all very unclear | Change to "The Action fields of Protected Dual of Public Action frames have the same format as those of the corresponding nonprotected Public Action frame.". At the end of 12.6.20's first para add "A individually addressed Protected Dual of Public Action frame shall be protected using the pairwise cipher suite. A group addressed Protected Dual of Public Action frame shall be protected using BIP." | REVISED (MAC: 2022-08-23 21:30:44Z): Change the cited text at P1924L38 (D1.3) to “The Action fields of Protected Dual of Public Action frames have the same format as those of the corresponding nonprotected Public Action frames.” At P3195L4 (D1.3), add at the end of 12.6.20’s first paragraph: “An individually addressed Protected Dual of Public Action frame shall be protected using the pairwise cipher suite. A group addressed Protected Dual of Public Action frame shall be protected using BIP." Note to commenter: This is the proposed change with some minor editorial updates. | EDITOR | 20220829 Approved | Resolved | MAC: 2022-08-23 21:33:48Z - status set to: Ready for Motion MAC: 2022-01-16 03:14:35Z - status set to: Discuss | I | ED2: 2022-10-01 17:16:45Z - reviewed. ED1: 2022-09-04 17:45:07Z | 2 | 2022-10-10 02:45 | EDITOR
1632 | Mark RISON | 258 | 1 | 10.3.2.14.2 |  |  | T | Y |  |  | 10.3.2.14.2 |  | V | Dave HALASZ | 11-22/1432 | 81 | It is not clear whether a non-S1G STA may tx a PV1 frame | At the start of 10.3.2.14.2 add "A non-S1G STA shall not transmit a PV1 frame." | REVISED (EDITOR: 2022-09-17 00:55:51Z) - REVISED (MAC: 2022-09-09 19:24:10Z). Insert "A non-S1G STA shall not transmit a PV1 frame." as a new 3rd paragraph in 10.58. | EDITOR | 20220915 Approved | Resolved | MAC: 2022-09-15 10:13:34Z - status set to: Ready for motion MAC: 2022-09-10 18:13:39Z - status set to: Submission Required MAC: 2022-09-08 16:50:08Z - status set to: Review MAC: 2022-09-02 19:21:03Z - Proposal: Insert "A non-S1G STA shall not transmit a PV1 frame." as a new 3rd paragraph in 10.58. MAC: 2022-09-02 19:20:50Z - status set to: Discuss MAC: 2022-01-31 15:33:10Z - status set to: Submission Required MAC: 2022-01-31 15:32:23Z - Group is happy with the direction, but a better location could be found. MAC: 2022-01-16 00:30:15Z - status set to: Review | I | ED2: 2022-10-05 14:06:08Z - reviewed ED1: 2022-09-19 23:57:41Z | 2 | 2022-10-10 02:45 | EDITOR
1633 | Mark RISON | 258 | 1 |  | 2054 | 26 | E | Y | 2054 | 26 |  |  | A |  |  | 43 | Spurious paren in "Figure 9-1210--PV1 frame format)" | Delete the ) | ACCEPTED (ED1: 2022-01-15 20:44:24Z) | EDITOR | 20220124 Approved | Resolved | ED1: 2022-01-15 20:44:26Z - status set to: Ready for Motion | I | ED2: 2022-02-04 20:09:37Z - reviewed. ED1: 2022-01-28 23:01:47Z | 1.1 | 2022-02-23 00:26 | EDITOR
1634 | Mark RISON | 258 | 1 | 11.45.4 | 3068 | 12 | T | Y | 3068 | 12 | 11.45.4 |  | V | Mark RISON |  | 73 | "D for a non-AP STA is NAI Realm used of the EAP-RP server used in EAP-RP authentication" -- and what is it for an AP? Also editorial issues (article, capitalisation) | Change to "D is the NAI realm used of the EAP-RP server used in EAP-RP authentication" | REVISED (MAC: 2022-08-15 14:50:28Z): Change to "D is the NAI realm of the EAP-RP server used in EAP-RP authentication" | EDITOR | 20220829 Approved | Resolved | MAC: 2022-08-22 20:10:37Z - status set to: Ready for Motion MAC: 2022-01-16 20:11:40Z - status set to: Discuss | I | ED2: 2022-10-01 17:17:45Z - reviewed. ED1: 2022-09-04 17:47:02Z | 2 | 2022-10-10 02:45 | EDITOR
1635 | Mark RISON | 258 | 1 | 9.4.1.11 | 1086 | 11 | T | Y | 1086 | 11 | 9.4.1.11 |  | A | Mark Rison |  | 73 | Table 9-79--Category values shows that Group Addressed Privacy can applies to GLK Action frames, but all the discussions of this term are only in the context of MBSS | Change the rightmost "Yes" to "No" at the referenced location | ACCEPTED (MAC: 2022-08-15 14:47:58Z) | EDITOR | 20220829 Approved | Resolved | MAC: 2022-08-22 20:09:53Z - status set to: Ready for Motion MAC: 2022-01-16 02:32:36Z - status set to: Discuss | I | ED2: 2022-10-01 17:18:30Z - reviewed. ED1: 2022-09-04 17:50:15Z | 2 | 2022-10-10 02:45 | EDITOR
1636 | Mark RISON | 258 | 1 | 9.3.3.13 | 1057 | 44 | T | Y | 1057 | 44 | 9.3.3.13 |  | V | Mark Rison |  | 66 | "The MME is present when management frame protection is enabled at the AP, the frame is a group addressed robust Action frame, and the category of the Action frame does not support group addressed privacy as indicated by Table 9-79 (Category values)." -- group addressed privacy is an MBSS-only thing, which is incompatible with "is enabled at the AP" | Change ", the frame is a group addressed robust Action frame, and the category of the Action frame does not support group addressed privacy as indicated by Table 9-79 (Category values)" to "and the frame is a group addressed robust Action frame" | REVISED (MAC: 2022-06-17 15:27:05Z): Replace "enabled at the AP" with "negotiated". | EDITOR | 20220627 Approved | Resolved | MAC: 2022-06-17 19:47:10Z - status set to: Ready for Motion MAC: 2022-01-16 02:26:05Z - status set to: Review | IR | ED2: 2022-08-17 16:36:53Z - reviewed. ED1: 2022-07-21 22:54:24Z - This implementation overwrote the changes from CID 1617. | 1.4 | 2022-08-30 00:27 | EDITOR
1637 | Mark RISON | 258 | 1 | 9.6.15.1 |  |  | T | Y |  |  | 9.6.15.1 |  | V | Mark RISON | 11-22/0353 | 66 | It's not immediately clear which frames can/do have a MIC element. I find: The MIC element provides message integrity to mesh peering Management frames. The MIC element appears prior to the Authenticated Mesh Peering Exchange element in the Mesh Peering Open frame. The MIC element appears prior to the Authenticated Mesh Peering Exchange element in the Mesh Peering Confirm frame. The MIC element appears prior to the Authenticated Mesh Peering Exchange element in the Mesh Peering Close frame. Table 9-439--Mesh Group Key Inform frame Action field format shows both a MIC element and an AMPE (element) Table 9-440--Mesh Group Key Acknowledge frame Action field format ditto The FTE shall have a MIC element count of zero (2x) If dot11MeshSecurityActivated is true and the mesh STA shares a PMK with the candidate peer mesh STA but either the Mesh Peering element or the MIC element are not present in the frame, the frame shall be silently discarded. If dot11MeshSecurityActivated is false but either the Mesh Peering element or the MIC element is present in the frame, the frame shall be silently discarded. When the mesh STA constructs a mesh peering Management frame [...] -- The input AAD shall be three distinct components consisting of -- The localMAC -- The peerMAC -- The contents of the mesh peering Management frame from the category (inclusive) to the MIC element (exclusive) -- The output synthetic initialization vector shall be copied into the MIC field of the MIC element in the mesh peering Management frame -- The output cipher text shall become the remainder of the mesh peering Management frame after the MIC element When the mesh STA verifies a mesh peering Management frame [...] -- The input synthetic initialization vector shall be the MIC field of the MIC element in the mesh peering Management frame -- The input cipher text shall be the part of the mesh peering Management frame following the MIC element -- The input AAD shall be three distinct components consisting of -- The peerMAC -- The localMAC -- The contents of the mesh peering Management frame from the category (inclusive) to the MIC element (exclusive) When constructing protection on mesh group handshake frames [...] -- AAD shall be three distinct components as follows: -- The localMAC -- The peerMAC -- The contents of the mesh group key handshake frame from the category (inclusive) to the MIC element (exclusive) -- The synthetic initialization vector produced by AES-SIV shall be copied into the MIC field of the MIC element in the frame. -- The produced cipher text shall become the remainder of the mesh group key handshake frame after the MIC element. When verifying the protection on the mesh group handshake frames [...] -- AAD shall be three distinct components as follows: -- The peerMAC -- The localMAC -- The contents of the mesh group key handshake frame from the category (inclusive) to the MIC element (exclusive) -- The synthetic initialization vector shall be the MIC field of the MIC element in the frame. -- The cipher text shall be the content after the MIC element in the frame. -- If AES-SIV validation function takes above input. -- If the function returns the special symbol "FAIL," the frame shall be discarded. -- If the plaintext is returned successfully, the produced plaintext shall be treated as the contents after the MIC element in the frame. Mesh Group Key Inform frame shall be constructed as follows: [...] -- The MIC element shall be set according to the protection mechanism in 14.6.2 (Protection on mesh group key handshake frames). Mesh Group Key Acknowledge frame shall be constructed as follows: [...] -- The MIC element shall be set according to the protection mechanism in 14.6.2 (Protection on mesh group key handshake frames). Based on this, it's not immediately clear that you can have a Self-protected Action frame without a PMK. This suggests that Self-protected Action frame that is not protected is allowed! | After the first para of 9.6.15.1 add "NOTE---A Self-protected Action frame might not be protected." | REVISED (MAC: 2022-06-13 14:42:12Z): At 238.62 change “The protection on each Self-protected Action frame is provided by the protocol that uses the frame.” to “The protection on each Self-protected Action frame is optionally provided by the protocol that uses the frame.” At 1965.50 change “NOTE—In Self-protected Action frames, the MIC element and the Authenticated Mesh Peering Exchange element are present after the Action field when the frame is protected (see 9.3.3.13 (Action frame format)).” to “NOTE—A Self-protected Action frame is not necessarily protected. When it is, the MIC element and the Authenticated Mesh Peering Exchange element are present after the Action field (see 9.3.3.13 (Action frame format)).” | EDITOR | 20220627 Approved | Resolved | MAC: 2022-06-18 22:06:48Z - status set to: Ready for Motion MAC: 2022-01-18 22:06:20Z - Text at 1965.7 does say this, but it could be made more clear. MAC: 2022-01-18 22:05:56Z - status set to: Submission Required MAC: 2022-01-16 00:28:39Z - status set to: Discuss | I | ED2: 2022-08-17 16:38:13Z - reviewed. ED1: 2022-07-21 23:08:54Z | 1.4 | 2022-08-30 00:27 | EDITOR
1638 | Mark RISON | 258 | 1 |  | 2963 | 10 | E | Y | 2963 | 10 |  |  | A |  |  | 43 | "Self Protected" should be "Self-protected" | As it says in the comment | ACCEPTED (ED1: 2022-01-15 20:45:58Z) | EDITOR | 20220124 Approved | Resolved | ED1: 2022-01-15 20:46:00Z - status set to: Ready for Motion | I | ED2: 2022-02-04 20:10:15Z - reviewed. ED1: 2022-01-28 23:02:40Z | 1.1 | 2022-02-23 00:26 | EDITOR
1639 | Mark RISON | 258 | 1 |  |  |  | T | Y |  |  |  |  | J | Mark RISON |  | 81 | It's not clear that anyone cares about IBSS operation anymore, and this is not being maintained with addition of new features | Deprecate IBSS operation | REJECTED (GEN: 2022-09-13 19:56:55Z) There are use cases that are looking to use IBSS in other bands, and so deprecating at this point is not warranted. | EDITOR | 20220915 Approved | Resolved | GEN: 2022-09-13 19:59:10Z - status set to: Ready For Motion PHY: 2022-02-14 16:26:17Z - Bring to reflector PHY: 2022-01-17 20:46:35Z - status set to: Submission Required confirmdirection | N |  |  | 2022-09-16 20:59 | EDITOR
1640 | Mark RISON | 258 | 1 |  |  |  | T | Y |  |  |  |  | J | Jon Rosdahl |  | 81 | It's not clear that anyone cares about PBSS operation anymore, and this is not being maintained with addition of new features | Deprecate PBSS operation | REJECTED (GEN: 2022-09-13 19:53:18Z) Rejected; REVme has had 21 other CIDS ( 1720, 1486, 1678, 1740, 1752, 1820, 1943, 2135, 1902, 1739, 1303, 1302, 1931, 1514, 1392, 1617, 439, 1464, 1465, 1563, 1591) that have updated clauses pertaining to PBSS operation. So it is clear that someone cares about PBSS operation. An Email request for support of deprecating PBSS operation was sent on March 8, 2022, and no response was received. | EDITOR | 20220915 Approved | Resolved | GEN: 2022-09-13 19:53:32Z - status set to: Ready For Motion -- 2 objected to the resolution. GEN: 2022-09-02 02:49:43Z - status set to: Discuss Proposed resolution: Rejected; REVme has had 21 other CIDS ( 1720, 1486, 1678, 1740, 1752, 1820, 1943, 2135, 1902, 1739, 1303, 1302, 1931, 1514, 1392, 1617, 439, 1464, 1465, 1563, 1591) that have updated clauses pertaining to PBSS operation. So it is clear that someone cares about PBSS operation. An Email request for support of deprecating PBSS operation was sent on March 8, 2022, and no response was received. GEN: 2022-03-08 17:02:23Z - Follow-up email sent 3/8/2022. PHY: 2022-02-14 16:26:04Z - Bring to reflector PHY: 2022-01-17 20:42:49Z - status set to: Submission Required confirm direction | N |  |  | 2022-09-16 20:59 | EDITOR
1641 | Mark RISON | 258 | 1 |  |  |  | T | Y |  |  |  |  | J |  |  | 54 | It's not clear that anyone cares about MBSS operation anymore, and this is not being maintained with addition of new features | Deprecate MBSS operation | REJECTED (GEN: 2022-03-28 15:07:11Z) MBSS has been extended to support VHT and HE both in the standard and in a deployed implementation. | EDITOR | 20220422 Approved | Resolved | GEN: 2022-03-28 15:07:15Z - status set to: Ready for Motion GEN: 2022-03-08 16:41:25Z - status set to: Review PHY: 2022-02-14 16:25:47Z - Bring to reflector PHY: 2022-01-24 17:16:02Z - status set to: Discuss confirmdirection Proposed Resolution: Reject; MBSS has been extended to support VHT and HE both in the standard and in a deployed implementation. | N |  |  | 2022-04-29 00:13 | EDITOR
1642 | Mark RISON | 258 | 1 |  |  |  | T | Y |  |  |  |  | J | Jon Rosdahl |  | 81 | WEP is worse than useless | Delete Subclause 12.3.2 | REJECTED (GEN: 2022-09-13 19:11:51Z) - WEP is used by TKIP which is currently deprecated and not subject to removal;However, TKIP will be marked obsolete. Both will be then subject to possible removal in a future revision. | EDITOR | 20220915 Approved | Resolved | GEN: 2022-09-13 19:12:30Z - status set to: Ready For Motion GEN: 2022-08-29 21:35:05Z - Proposed Resolution: Rejected - The CRG has reviewed the request and maintain the same decision that was made during REVmd: "REVmd: CID 1410 Similar/same comment: resolution: REJECTED. “The task group discussed removal of WEP and/or TKIP from the standard and decided to not change the standard based on strawpolls on the direction for the resolution. The strawpolls were held during the Warsaw meeting (2018-05-08) and the option to keep WEP and TKIP text as-is received most support. See https://mentor.ieee.org/802.11/dcn/18/11-18-0616-00-000m-minutes-revmd-may-2018-warsaw.docx." A new straw poll was held during the 2022 Sept Interim in Waikoloa: Straw poll results: PHY: 2022-01-17 10:42:42Z - status set to: Discuss | N |  |  | 2022-09-16 20:59 | EDITOR
1643 | Mark RISON | 258 | 1 |  |  |  | T | Y |  |  |  |  | V | Jon Rosdahl |  | 81 | TKIP should no longer be used | Delete Subclause 12.5.2 | REVISED (GEN: 2022-09-13 19:06:10Z) TKIP is currently deprecated; change status from Deprecated to Obsolete; Change to locations TKIP is said to be deprecated: 5.1.2 Security services, 12.2.1 Classes of security algorithm, B.4.4.1 MAC protocol capabilities The locations are: 352.48, 3089.27, 4940.12 (D1.0) | EDITOR | 20220915 Approved | Resolved | GEN: 2022-09-13 19:08:40Z - status set to: Ready For Motion GEN: 2022-08-29 21:37:59Z - status set to: Discuss Proposed Resolution: Rejected; The proposed change to remove Clause 12.5.2 may not be sufficient to remove "TKIP" operation. A Submission is required to identify the additional locations that my need to be adjusted when removing "TKIP". Typically items are removed only after being published as "obsolete". GEN: 2022-03-08 17:44:59Z - one alternative would be to change from deprecated to Obsolete. Proposed resolution: Revised; Change "deprecated" to "obsolete" PHY: 2022-02-27 17:51:47Z - status set to: Submission Required PHY: 2022-01-17 20:40:42Z - status set to: | I | ED1: 2022-10-09 22:06:00Z -Reviewed ED2: 2022-10-07 19:24:27Z | 2 | 2022-10-10 02:45 | EDITOR
1644 | Mark RISON | 258 | 1 |  | 2753 | 18 | T | Y | 2753 | 18 |  |  | A |  |  | 54 | "If no MLME-SA-QUERY.confirm primitive for a STA" should be "... for the STA" | As it says in the comment | ACCEPTED (PHY: 2022-03-14 21:12:44Z) | EDITOR | 20220422 Approved | Resolved | PHY: 2022-05-03 15:06:42Z - status set to: Resolved PHY: 2022-03-14 21:12:42Z - status set to: Ready for Motion PHY: 2022-01-19 10:35:58Z - status set to: Review | I | EDITOR: 2022-05-05 18:53:30Z -Reviewed ED2: 2022-05-04 20:44:47Z | 1.3 | 2022-05-05 19:41 | EDITOR
1645 | Mark RISON | 258 | 1 | 11.3.5.3 | 2748 | 27 | E | Y | 2748 | 27 | 11.3.5.3 |  | A | Edward Au | 22/0175r2 | 44 | "rolling it over the value to 0" should be "rolling it over to 0" | As it says in the comment | ACCEPTED (ED2: 2022-01-23 12:33:10Z) | EDITOR | 20220228 Approved | Resolved | ED2: 2022-01-23 12:33:09Z - status set to: Review ED2: 2022-01-15 12:03:10Z - status set to: Discuss | I | EDITOR: 2022-04-04 18:53:12Z - Reviewed ED2: 2022-03-06 00:46:24Z | 1.2 | 2022-04-05 18:02 | EDITOR
1646 | Mark RISON | 258 | 1 |  |  |  | T | Y |  |  |  |  | V | Mark RISON |  | 81 | The endianness of PHY header fields is not always specified. E.g. for HT there's "All numeric fields are transmitted in unsigned format, LSB first." for HT-MF but apparently nothing for HT-GF; for CDMG there's "All numeric fields are transmitted in unsigned format, LSB first." but this is in 24.3.6 Common preamble so doesn't extend to the PHY header fields | At the end of 19.3.9.5.1 add "All numeric fields are transmitted in unsigned format, LSB first.". Delete "CH_BANDWIDTH_IN_NON_HT and SCRAMBLER_INITIAL_VALUE are transmitted LSB first" at 3488.9 | REVISED (PHY: 2022-09-16 02:43:10Z) - Note to Commenter: Please see discussion on this topic in under CID 1647 https://mentor.ieee.org/802.11/dcn/22/11-22-0990-10-000m-lb258-misc-cids.docx . Instruction to TGme Editor: Add the following at D1.3 P4028L35 and P4031L42 (NOTE – This is the same text change as for CID 1647): “All numeric fields are transmitted in unsigned format, LSB first.” | EDITOR | 20220915 Approved | Resolved | PHY: 2022-09-16 02:43:58Z - status set to: Ready For Motion PHY: 2022-09-08 15:48:31Z - Propose to adopt same resolution as 1647, i.e. REVISED Note to Commenter: Please see discussion on this topic in https://mentor.ieee.org/802.11/dcn/22/11-22-0990-10-000m-lb258-misc-cids.docx . Instruction to Editor: Add the following at D1.3 P4028L35 and P4031L42: “All numeric fields are transmitted in unsigned format, LSB first.” PHY: 2022-03-14 21:41:48Z - status set to: Submission Required Keep the C17 text to make sure people get it right? PHY: 2022-01-17 10:42:58Z - status set to: Discuss See CID 1647 for the more general issue | N | ED2: 2022-10-07 19:29:57Z - This CID is implemented by CID 1647. |  | 2022-10-09 23:01 | ED1
1647 | Mark RISON | 258 | 1 |  |  |  | T | Y |  |  |  |  | V | Youhan KIM |  | 78 | The endianness of PHY header fields is not always specified. E.g. for HT there's "All numeric fields are transmitted in unsigned format, LSB first." for HT-MF but apparently nothing for HT-GF; for CDMG there's "All numeric fields are transmitted in unsigned format, LSB first." but this is in 24.3.6 Common preamble so doesn't extend to the PHY header fields | Make a statement in all PHYs that header fields are transmitted LSB first | REVISED (PHY: 2022-08-30 15:30:19Z) - Note to Commenter: Please see discussion on this topic in https://mentor.ieee.org/802.11/dcn/22/11-22-0990-10-000m-lb258-misc-cids.docx . Instruction to Editor: Add the following at D1.3 P4028L35 and P4031L42: “All numeric fields are transmitted in unsigned format, LSB first.” | EDITOR | 20220829 Approved | Resolved | PHY: 2022-01-17 10:43:50Z - status set to: Submission Required | I | ED2: 2022-09-08 14:10:59Z | 2 | 2022-10-10 02:45 | EDITOR
1648 | Mark RISON | 258 | 1 | 2198 | 10 |  | T | Y | 10 |  | 2198 |  | A |  |  | 59 | 2198.31 "A frame that is sent by an AP and addressed to a STA associated with that AP or sent by a TDLS STA in a direct path to a TDLS peer STA, or to a group of STAs with a common group AID and a common BSSID" and 2198.50 "A frame that is not a Control frame that is sent by an AP and addressed to a STA associated with that AP or is sent by a TDLS STA in a direct path to a TDLS peer STA or is sent to a group of STAs with a common group AID and a common BSSID" and even 2198.47 "A frame that is not a Control frame that is addressed to an AP" -- the precedence is unclear | Change to "A frame that is sent by an AP and addressed to a STA associated with that AP or sent by a TDLS STA in a direct path to a TDLS peer STA, or sent by an AP to a group of STAs with a common group AID and a common BSSID" and "A frame that is not a Control frame, and that is sent by an AP and addressed to a STA associated with that AP or is sent by a TDLS STA in a direct path to a TDLS peer STA or is sent by an AP to a group of STAs with a common group AID and a common BSSID" and "A frame that is not a Control frame and that is addressed to an AP" respectively | ACCEPTED (PHY: 2022-04-26 13:48:50Z) | EDITOR | 20220516 Approved | Resolved | PHY: 2022-04-26 13:48:48Z - status set to: Ready for Motion Proposed changes are: 2198.31 "A frame that is sent by an AP and addressed to a STA associated with that AP or sent by a TDLS STA in a direct path to a TDLS peer STA, or to a group of STAs with a common group AID and a common BSSID" -> "A frame that is sent by an AP and addressed to a STA associated with that AP or sent by a TDLS STA in a direct path to a TDLS peer STA, or sent by an AP to a group of STAs with a common group AID and a common BSSID" 2198.50 "A frame that is not a Control frame that is sent by an AP and addressed to a STA associated with that AP or is sent by a TDLS STA in a direct path to a TDLS peer STA or is sent to a group of STAs with a common group AID and a common BSSID" -> "A frame that is not a Control frame, and that is sent by an AP and addressed to a STA associated with that AP or is sent by a TDLS STA in a direct path to a TDLS peer STA or is sent by an AP to a group of STAs with a common group AID and a common BSSID" 2198.47 "A frame that is not a Control frame that is addressed to an AP" -> "A frame that is not a Control frame and that is addressed to an AP" PHY: 2022-01-17 10:56:49Z - status set to: Discuss | I | EDITOR: 2022-06-09 01:22:32Z -Reviewed ED2: 2022-06-06 15:05:30Z | 1.3 | 2022-06-09 01:39 | EDITOR
1649 | Mark RISON | 258 | 1 | 3 |  |  | T | Y |  |  | 3 |  | V |  |  | 54 | We don't use "directed" or "unicast" for frames or addresses anymore | Delete "directed frame: See: individually addressed." at 193.54, "Syn: directed address, unicast address." at 196.21, "Syn: directed, unicast." at 196.27, "unicast: See: individually addressed. unicast address: See: individual address." at 205.1. Change "directed frames" to "individually addressed frames" at 2677.24 | REVISED (GEN: 2022-03-28 15:20:15Z) Delete: "directed frame: See: individually addressed." at 193.54, "Syn: directed address, unicast address." at 196.21, "Syn: directed, unicast." at 196.27, "unicast: See: individually addressed. unicast address: See: individual address." at 205.1 Change "directed frames" to "individually addressed frames" at 2677.24 Also, at 5677.22 change "The selector of the AKM cipher suite" to "The selector of the pairwise cipher suite" At 5677.36 change "The selector of an AKM suite for broadcast and group addressed frame transmissions." to "The selector of the group cipher suite that is currently in use by the non-AP STA." | EDITOR | 20220422 Approved | Resolved | GEN: 2022-03-28 15:20:34Z - status set to: Ready for Motion GEN: 2022-03-08 16:18:58Z - status set to: Review Proposed resolution: Accept Delete: "directed frame: See: individually addressed." at 193.54, "Syn: directed address, unicast address." at 196.21, "Syn: directed, unicast." at 196.27, "unicast: See: individually addressed. unicast address: See: individual address." at 205.1 Change "directed frames" to "individually addressed frames" at 2677.24 Also at 5677.22 change "The selector of the AKM cipher suite" to "The selector of the pairwise cipher suite" At 5677.36 change "The selector of an AKM suite for broadcast and group addressed frame transmissions." to "The selector of the group cipher suite that is currently in use by the non-AP STA." | I | ED2: 2022-05-04 19:38:02Z - Reviewed. ED1: 2022-05-02 16:25:20Z | 1.3 | 2022-05-05 19:41 | EDITOR
1650 | Mark RISON | 258 | 1 |  | 3125 | 40 | E | Y | 3125 | 40 |  |  | A | Dan Harkins |  | 81 | "The mesh STA, with the numerically greater of the two MAC addresses, drops the received SAE Commit message, retransmits its last SAE Commit message, and shall set the t0 (retransmission) timer and remain in Committed state." should be "The mesh STA with the numerically greater of the two MAC addresses shall drop the received SAE Commit message, retransmit its last SAE Commit message, set the t0 (retransmission) timer and remain in Committed state.". Also drop the initial two commas in the next bullet | As it says in the comment | ACCEPTED (SEC: 2022-09-14 18:20:20Z) Note to Editor: Please add a space between "t" and "(", and a comma between "timer" and "and". | EDITOR | 20220915 Approved | Resolved | SEC: 2022-09-14 18:20:23Z - status set to: Ready for motion Cited text is at 3148.35 relative to D1.3: "If the group is supported but does not match that used when the protocol instance constructed its SAE Commit message, DiffGrp shall be set and the local identity and peer identity shall be checked. — The mesh STA, with the numerically greater of the two MAC addresses, drops the received SAE Commit message, retransmits its last SAE Commit message, and shall set the t0 (retransmission) timer and remain in Committed state." The proposed change is: At 3148.30 relative to D1.3, change "The mesh STA, with the numerically greater of the two MAC addresses, drops the received SAE Commit message, retransmits its last SAE Commit message, and shall set the t0 (retransmission) timer and remain in Committed state." to "The mesh STA with the numerically greater of the two MAC addresses shall drop the received SAE Commit message, retransmit its last SAE Commit message, set the t0 (retransmission) timer and remain in Committed state." ACCEPT other than add a comma between "timer" and "and" ED1: 2022-03-11 20:25:39Z - status set to: Submission Required ED1: 2022-01-15 20:48:47Z - status set to: Review | I | ED1: 2022-10-09 22:07:38Z - Reviewed ED2: 2022-10-05 14:09:07Z | 2 | 2022-10-10 02:45 | EDITOR
1651 | Mark RISON | 258 | 1 | 14.2.7 | 3321 | 33 | T | Y | 3321 | 33 | 14.2.7 |  | V | Stephen McCann | 11-22/1269 | 79 | It is not specified that two STAs shall not establish a mesh peering if they use adifferent AKM suite or cipher suite | At the end of 14.2.7 add "h) Both mesh STAs do not advertise an RSNE, or both mesh STAs advertise the same RSNE." | REVISED (MAC: 2022-08-23 21:53:05Z): A non-mesh STA can associate with an AP that has a different RSNE, the requirement is that there is a non-null intersection of ciphers and AKM. Change the cited text to: "h) Both mesh STAs have dot11MeshSecurityActivated equal to false or both mesh STAs have dot11MeshSecurityActivated equal to true and the neighbor mesh STA advertises an RSNE that is compatible with that of the scanning mesh STA (see 14.5.2 (Security capabilities selection))." Note to editor. This is at P3330L34 in D1.3 | EDITOR | 20220829 Approved | Resolved | MAC: 2022-08-29 14:38:29Z - status set to: Resolved MAC: 2022-08-23 21:53:51Z - status set to: Ready for Motion MAC: 2022-01-16 20:13:59Z - status set to: Discuss | I | ED2: 2022-10-01 17:19:19Z - reviewed. ED1: 2022-09-04 17:53:27Z | 2 | 2022-10-10 02:45 | EDITOR
1652 | Mark RISON | 258 | 1 | 9.2.4.1.6 | 904 | 36 | T | Y | 904 | 36 | 9.2.4.1.6 |  | A | Mark RISON |  | 45 | "These rules do not apply for frames sent by a non-DMG STA under a block agreement." -- even if the frame is a non-A-MPDU? | Change to "These rules do not apply for frames that are not non-A-MPDUs and that are sent by a non-DMG STA under a block agreement." | ACCEPTED (MAC: 2022-02-07 16:19:21Z) | EDITOR | 20220228 Approved | Resolved | MAC: 2022-02-07 16:21:41Z - status set to: Ready for Motion MAC: 2022-01-16 01:05:50Z - status set to: Review | I | ED2: 2022-04-04 16:05:09Z - reviewed ED1: 2022-03-27 01:19:52Z | 1.2 | 2022-04-05 18:02 | EDITOR
1653 | Mark RISON | 258 | 1 |  |  |  | E | Y |  |  |  |  | V | Mark RISON |  | 81 | Like "unicast" we should not use "groupcast" as a general term | Change to "group addressed" or "group addressing" when not in the context of GCR. I can provide locations | REVISED (ED1: 2022-09-14 03:59:04Z)-Incorporate the changes in https://mentor.ieee.org/802.11/dcn/22/11-22-0353-08-000m-resolutions-for-some-comments-on-11me-d1-0-lb258.docx, for CID 1653 and CID 2010. | EDITOR | 20220915 Approved | Resolved | ED1: 2022-09-14 04:00:30Z - status set to: Ready for motion ED1: 2022-01-13 01:44:45Z - status set to: Submission Required | I | ED1: 2022-10-09 22:08:31Z -Reviewed ED2: 2022-10-09 17:40:17Z | 2 | 2022-10-10 02:45 | EDITOR
1654 | Mark RISON | 258 | 1 | 10.2.3.2 | 2078 | 59 | T | Y | 2078 | 59 | 10.2.3.2 |  | J | Mark RISON |  | 81 | "A QoS STA shall use the EDCA Parameter Set Update Count subfield(11ax) in the QoS Capability element of Beacon frames, when present, to determine whether the STA is using the current EDCA parameters. If the EDCA Parameter Set Update Count subfield in the QoS Capability element is different from the value that has been stored, the QoS STA shall query the updated EDCA parameters by sending a Probe Request frame to the AP." -- what about DMG/S1G STAs? Note no QoS Cap in Announce frames so not clear how a DMG STA finds out, at least | Change to "A QoS STA shall use the EDCA Parameter Set Update Count subfield(11ax) in the QoS Capability element of Beacon, S1G Beacon and DMG Beacon frames, when present, to determine whether the STA is using the current EDCA parameters. If the EDCA Parameter Set Update Count subfield in the QoS Capability element is different from the value that has been stored, the QoS STA shall query the updated EDCA parameters by sending a Probe Request frame to the AP." and add the QoS Capability field to Announce frames | REJECTED (MAC: 2022-09-16 02:47:47Z): The change is not necessary for S1G. S1G uses System information update procedure (section 10.46.2) to minimize the size of the S1G Beacon. The proposed change "A QoS STA shall use the EDCA Parameter Set Update Count subfield(11ax) in the QoS Capability element of Beacon, S1G Beacon ..." defeats the purpose of the System information update procedure and unnecessarily grows the size of the S1G Beacon. For this reason, CID 1654 and CID 1655 are rejected. | EDITOR | 20220915 Approved | Resolved | MAC: 2022-09-16 02:51:09Z - status set to: Ready for motion MAC: 2022-06-24 15:40:25Z - status set to: Submission Required. See also CID 1655. MAC: 2022-01-16 03:20:59Z - status set to: Discuss | N |  |  | 2022-09-17 01:02 | EDITOR
1655 | Mark RISON | 258 | 1 | 10.2.3.2 | 2078 | 59 | T | Y | 2078 | 59 | 10.2.3.2 |  | J | Mark RISON |  | 81 | "A QoS STA shall use the EDCA Parameter Set Update Count subfield(11ax) in the QoS Capability element of Beacon frames, when present, to determine whether the STA is using the current EDCA parameters. If the EDCA Parameter Set Update Count subfield in the QoS Capability element is different from the value that has been stored, the QoS STA shall query the updated EDCA parameters by sending a Probe Request frame to the AP." -- what about DMG/S1G STAs? Note no QoS Cap in Announce frames so not clear how a DMG STA finds out, at least | Change to "A QoS STA shall use the EDCA Parameter Set Update Count subfield(11ax) in the QoS Capability element of Beacon, S1G Beacon and DMG Beacon frames, when present, to determine whether the STA is using the current EDCA parameters. If the EDCA Parameter Set Update Count subfield in the QoS Capability element is different from the value that has been stored, the QoS STA shall query the updated EDCA parameters by sending a Probe Request frame to the AP. I a non-AP DMG STA in an infrastructure BSS hasn't received either an EDCA Parameter Set element or a QoS Capability element for 42 seconds, it shall query the updated EDCA parameters by sending a Probe Request frame to the AP." | REJECTED (MAC: 2022-09-16 02:50:48Z): The change is not necessary for S1G. S1G uses System information update procedure (section 10.46.2) to minimize the size of the S1G Beacon. The proposed change "A QoS STA shall use the EDCA Parameter Set Update Count subfield(11ax) in the QoS Capability element of Beacon, S1G Beacon ..." defeats the purpose of the System information update procedure and unnecessarily grows the size of the S1G Beacon. For this reason, CID 1654 and CID 1655 are rejected. | EDITOR | 20220915 Approved | Resolved | MAC: 2022-09-16 02:50:54Z - status set to: Ready for motion MAC: 2022-06-24 15:37:08Z - status set to: Submission Required. See also CID 1654. MAC: 2022-01-16 03:20:45Z - status set to: Discuss | N |  |  | 2022-09-17 01:02 | EDITOR
1656 | Mark RISON | 258 | 1 | 10.2.7 | 2082 | 33 | T | Y | 2082 | 33 | 10.2.7 |  | A | Mark RISON |  | 59 | "It is possible that any fragment may be a frame smaller than dot11FragmentationThreshold." -- not clear | Delete the cited text and above after "Except as described below, when an individually addressed MSDU is received from the LLC or an individually addressed MMPDU is received from the MLME that would result in an MPDU of length greater than dot11FragmentationThreshold, the MSDU or MMPDU shall be fragmented." add "An MSDU or MMPDU may be fragmented even if this is not the case." | ACCEPTED (MAC: 2022-04-22 15:23:10Z) Note to Editor, added sentence would be on P2082.26 (D1.0 reference). The sentence to be deleted is at P2082.33. | EDITOR | 20220516 Approved | Resolved | MAC: 2022-04-22 15:25:26Z - status set to: Ready for Motion MAC: 2022-01-16 03:23:46Z - status set to: Review | I | ED2: 2022-06-07 14:15:41Z - Reviewed. ED1: 2022-05-20 21:57:18Z | 1.3 | 2022-06-09 01:39 | EDITOR
1657 | Mark RISON | 258 | 1 | 4.3.10 |  |  | T | Y |  |  | 4.3.10 |  | J | Michael Montemurro | 11-22/839r1 | 66 | Can TDLS be used with DMG? If so, then why is the (Extended) Supported Rates And BSS Membership Selector element allowed for TDLS Action frames? It's not normally allowed for DMG. Ditto mesh and DMG | At 274.62 append "A DMG STA is not a TDLS STA. A DMG STA is not a mesh STA." | REJECTED (GEN: 2022-06-06 14:36:36Z) The proposed changes are already included in other parts of the specification. See clauses 11.20.1 and 4.3.24. No changes are required at the cited location. | EDITOR | 20220627 Approved | Resolved | GEN: 2022-06-06 14:36:40Z - status set to: Ready for Motion GEN: 2022-03-09 00:59:54Z - status set to: Discuss | N |  |  | 2022-06-29 20:36 | EDITOR
1658 | Mark RISON | 258 | 1 | 9.3.3.5 | 1024 | 6 | T | Y | 1024 | 6 | 9.3.3.5 |  | V | Dave HALASZ |  | 72 | The (Extended) Supported Rates and BSS Membership Selectors elements are excluded from the frames sent by a DMG STA. They should be allowed so that membership selectors can be passed for DMG STAs, e.g. for GLK | At 1024.6 delete "This element is not present if dot11DMGOptionImplemented is true (see 11.1.4.6 (Operation of Supported Rates and BSS Membership Selectors element and Extended Supported Rates and BSS Membership Selectors element).(#24)" | REVISED (MAC: 2022-07-11 21:28:00Z): Incorporate the changes shown in 11-22/0680r3 (https://mentor.ieee.org/802.11/dcn/22/11-22-0680-03-000m-cid-1469.docx). | EDITOR | 20220714 Approved | Resolved | MAC: 2022-07-14 19:45:03Z - status set to: Ready for Motion MAC: 2022-06-17 15:23:08Z - REVISED (MAC: 2022-06-17 15:20:44Z): At 1024.6 and 1024.13, delete "This element is not present if dot11DMGOptionImplemented is true (see 11.1.4.6 (Operation of Supported Rates and BSS Membership Selectors element and Extended Supported Rates and BSS Membership Selectors element)." MAC: 2022-06-17 15:22:57Z - status set to: Submission Required MAC: 2022-01-16 01:30:33Z - status set to: Review | N | ED2: 2022-08-18 15:32:26Z - reviewed ED1: 2022-08-06 21:07:42Z - implemented by CID 1659. |  | 2022-08-18 15:33 | ED2
1659 | Mark RISON | 258 | 1 |  |  |  | T | Y |  |  |  |  | V | Mark RISON |  | 72 | The (Extended) Supported Rates and BSS Membership Selectors elements are excluded from the frames sent by a DMG STA. They should be allowed so that membership selectors can be passed for DMG STAs, e.g. for GLK | Remove the non-inclusion of these elements for DMG; instead say included if there is at least one BSS membership selector; add them to the DMG Beacon table and specify that for DMG they shall only contain membership selectors | REVISED (PHY: 2022-07-14 11:17:07Z) - Incorporate the changes shown in 11-22/0680r3 (https://mentor.ieee.org/802.11/dcn/22/11-22-0680-03-000m-cid-1469.docx). | EDITOR | 20220714 Approved | Resolved | PHY: 2022-02-14 16:24:28Z - no objections to direction PHY: 2022-01-17 20:45:52Z - status set to: Submission Required confirmdirection | I | ED1: 2022-08-11 22:54:19Z - Reviewed ED2: 2022-08-02 12:28:24Z | 1.4 | 2022-08-30 00:27 | EDITOR
1660 | Mark RISON | 258 | 1 |  |  |  | E | Y |  |  |  |  | V | Emily Qi |  | 58 | Follow-up to CID 326: "EDCA parameter values" should be "EDCA parameters" | I can provide locations for the changes | REVISED (ED1: 2022-04-27 21:22:30Z). At the following locations: 1312.17/22, 1313.1, 1314.1, 2079.28, 4133.52/53, 4134.37/39, 5570.50, 5592.13, change "EDCA parameter values" to "EDCA parameters " | EDITOR | 20220516 Approved | Resolved | ED1: 2022-04-28 20:00:26Z - status set to: Ready for Motion ED1: 2022-04-28 19:57:59Z - status set to: Discuss ED1: 2022-01-15 20:49:14Z - status set to: Submission Required | I | ED2: 2022-06-07 14:15:57Z - Reviewed. ED1: 2022-05-19 17:04:03Z | 1.3 | 2022-06-09 01:39 | EDITOR
1661 | Mark RISON | 258 | 1 | 6.3.19.1.4 | 490 | 48 | T | Y | 490 | 48 | 6.3.19.1.4 |  | A | Michael Montemurro | 11-22/839r1 | 66 | ", subject to validation based on the Receive Sequence Count, if applicable" -- not clear. If this is saying that replay detection is performed, then that's true, but it's not based on the RSC, except for the first frame received, and for pairwise there's validation too | Delete the cited text | ACCEPTED (GEN: 2022-06-06 14:38:50Z) | EDITOR | 20220627 Approved | Resolved | GEN: 2022-06-06 14:39:00Z - status set to: Ready for Motion GEN: 2022-03-09 15:51:06Z - status set to: Discuss | I | ED1: 2022-08-11 21:48:45Z - Reviewed ED2: 2022-08-01 12:22:13Z | 1.4 | 2022-08-30 00:27 | EDITOR
1662 | Mark RISON | 258 | 1 |  |  |  | E | Y |  |  |  |  | A | Mark RISON |  | 58 | "actively transmit" -- you can't passively transmit, so the adverb is spurious | Delete "actively " (4x -- I can provide locations) | ACCEPTED (ED1: 2022-04-27 21:24:50Z). Note to editor, Locations are 2666.1, 2837.20, 3320.34, 5587.35. | EDITOR | 20220516 Approved | Resolved | ED1: 2022-04-28 20:03:00Z - status set to: Ready for Motion ED1: 2022-01-15 17:09:10Z - status set to: Submission Required - Please provide locations. I only found 2 locations. | I | ED2: 2022-06-07 14:59:52Z - Reviewed ED1: 2022-05-19 20:11:01Z | 1.3 | 2022-06-09 01:39 | EDITOR
1663 | Mark RISON | 258 | 1 | 11.8.8.4.4 | 2803 | 63 | T | Y | 2803 | 63 | 11.8.8.4.4 |  | V | Mark RISON |  | 73 | "When dot11OperatingClassesImplemented is true, a mesh STA may switch from the operating channel to a channel in a different operating class." -- not possible because the CSA element/frame does not contain an OC, so you don't know how to interpret the channel number | Delete the cited text | REVISED (MAC: 2022-08-23 18:53:01Z): Incorporate the changes in 11-22/0353r5 (https://mentor.ieee.org/802.11/dcn/22/11-22-0353-05-000m-resolutions-for-some-comments-on-11me-d1-0-lb258.docx), for CID 1663. | EDITOR | 20220829 Approved | Resolved | MAC: 2022-08-23 18:54:08Z - status set to: Ready for Motion MAC: 2022-06-03 15:55:28Z - status set to: Submission Required MAC: 2022-06-03 15:54:53Z - Maybe 11.8.8.4.4 should say that Extended Channel Switch Announcement must be used to do this. Check with Mesh SME. MAC: 2022-01-16 20:03:20Z - status set to: Review | I | ED2: 2022-10-01 17:20:28Z - reviewed. ED1: 2022-09-19 21:56:25Z | 2 | 2022-10-10 02:45 | EDITOR
1664 | Mark RISON | 258 | 1 |  |  |  | E | Y |  |  |  |  | A |  |  | 43 | "by using 4-way handshake or group key handshake" missing articles | Change to "by using a 4-way handshake or a group key handshake" (2x) | ACCEPTED (ED1: 2022-01-13 01:17:32Z) - Note to editor: those locations are 3186.40 and 3187.7. | EDITOR | 20220124 Approved | Resolved | ED1: 2022-01-13 01:18:27Z - status set to: Ready for Motion | I | ED2: 2022-02-04 20:10:37Z - reviewed and edited. ED1: 2022-01-28 23:03:53Z | 1.1 | 2022-02-23 00:26 | EDITOR
1665 | Mark RISON | 258 | 1 |  |  |  | E | Y |  |  |  |  | A |  |  | 43 | "follow-up" -- 802.11 hates hyphens | Change hyphen to space (4x) | ACCEPTED (ED1: 2022-01-15 17:11:17Z) | EDITOR | 20220124 Approved | Resolved | ED1: 2022-01-15 17:11:39Z - status set to: Ready for Motion | I | ED2: 2022-02-04 20:11:50Z - reviewed. ED1: 2022-01-28 23:05:45Z | 1.1 | 2022-02-23 00:26 | EDITOR
1666 | Mark RISON | 258 | 1 |  |  |  | T | Y |  |  |  |  | J | Mark RISON |  | 83 | "TID/ACI" -- it's not clear which it is (the two are not the same, of course) | Clarify in each case | REJECTED -- The comment fails to identify changes in sufficient detail so that the specific wording of the changes that will satisfy the commenter can be determined. | EDITOR | 20220915 Approved | Resolved | PHY: 2022-01-14 18:03:05Z - status set to: Submission Required | N |  |  | 2022-09-17 00:49 | EDITOR
1667 | Mark RISON | 258 | 1 | 12.7.1.6.3 | 3199 | 47 | E | Y | 3199 | 47 | 12.7.1.6.3 |  | A | Edward Au | 22/0175r2 | 44 | "L(MSK, 0, 384), i.e., the first 384 bits of the MSK (which is derived from the IEEE 802.1X authentication)" -- the i.e. bit is not necessary, since L() is well-defined and the spec defines how the MSK is derived | Delete "i.e., the first 384 bits of the MSK (which is derived from the IEEE 802.1X authentication)" at 3199.47, 3200.9/21 | ACCEPTED (ED2: 2022-01-23 12:33:55Z) | EDITOR | 20220228 Approved | Resolved | ED2: 2022-01-23 12:33:54Z - status set to: Review ED2: 2022-01-15 12:21:24Z - status set to: Discuss | I | EDITOR: 2022-04-04 18:53:32Z -Reviewed ED2: 2022-03-06 00:47:30Z | 1.2 | 2022-04-05 18:02 | EDITOR
1668 | Mark RISON | 258 | 1 |  |  |  | T | Y |  |  |  |  | J | Mark RISON |  | 83 | Follow-up to CID 205: WIGTKSAs have been added to the list of things to delete in some places, but not all (e.g. not in 11.3.4.2/3 or in 12.6.21) | Delete WIGTKSAs wherever BIGTKSAs are deleted | REJECTED -- The comment fails to identify changes in sufficient detail so that the specific wording of the changes that will satisfy the commenter can be determined. | EDITOR | 20220915 Approved | Resolved | PHY: 2022-01-14 18:02:32Z - status set to: Submission Required | N |  |  | 2022-09-17 00:49 | EDITOR
1669 | Mark RISON | 258 | 1 | 10.32.4 | 2330 | 56 | T | Y | 2330 | 56 | 10.32.4 |  | A | Mark RISON | 11-22/0353 | 73 | "a CMMG NDP Announcement frame" -- no such frame | Change to "a CMMG NDP announcement" | ACCEPTED (MAC: 2022-08-23 18:42:00Z) Note to Editor, this is already done in D1.3. | EDITOR | 20220829 Approved | Resolved | MAC: 2022-08-23 18:42:19Z - status set to: Ready for Motion MAC: 2022-04-27 17:48:41Z - status set to: Submission Required MAC: 2022-01-16 19:45:55Z - status set to: Review | N | ED2: 2022-10-01 17:20:41Z - reviewed. |  | 2022-10-01 17:21 | ED2
1670 | Mark RISON | 258 | 1 | 9.3.2.1.1 | 1008 | 16 | T | Y | 1008 | 16 | 9.3.2.1.1 |  | A | Mark RISON |  | 66 | "(#170)A non-QoS STA always uses frames with the QoS subfield of the Subtype subfield set to 0 for data transmissions to other STAs. All STAs use frames with the QoS subfield of the Subtype subfield set to 0 for nonconcealed GCR broadcast Data frames unless a transmitting STA knows that all STAs in a BSS have QoS capability, in which case the transmitting STAs use QoS Data frames. All STAs use frames with the QoS subfield of the Subtype subfield set to 0 for nonconcealed GCR group addressed Data frames unless it is known to the transmitter that all STAs in the BSS that are members of the multicast group have QoS capability, in which case STAs use QoS Data frames. APs where dot11RobustAVStreamingImplemented is true or mesh STAs where dot11MeshGCRImplemented is true use frames with the QoS subfield of the Subtype subfield set to 1 for concealed GCR frames, as described in 11.21.16.3.5 (Concealment of GCR transmissions)." -- this is behaviour not formal | Move the para to the start of 10.2.3.1 | ACCEPTED (MAC: 2022-06-17 14:59:11Z) | EDITOR | 20220627 Approved | Resolved | MAC: 2022-06-17 19:45:26Z - status set to: Ready for Motion MAC: 2022-01-16 01:21:14Z - status set to: Review | I | ED2: 2022-08-17 16:39:03Z - reviewed. ED1: 2022-07-21 23:11:43Z | 1.4 | 2022-08-30 00:27 | EDITOR
1671 | Mark RISON | 258 | 1 | 11.2.7.2.2 | 2727 | 7 | T | Y | 2727 | 7 | 11.2.7.2.2 |  | A | Mark RISON |  | 59 | "The Power Management subfield(s) in the Frame Control field of the frame(s) sent by the STA in this exchange (#172)that are acknowledged by the AP" -- also PCP | Append "or PCP" | ACCEPTED (MAC: 2022-04-27 18:18:58Z) | EDITOR | 20220516 Approved | Resolved | MAC: 2022-05-02 23:08:32Z - status set to: Ready for Motion MAC: 2022-01-16 19:55:30Z - status set to: Review | I | ED2: 2022-06-07 15:00:24Z - Reviewed. ED1: 2022-05-20 21:58:20Z | 1.3 | 2022-06-09 01:39 | EDITOR
1672 | Mark RISON | 258 | 1 | 11.2.7.3.2 | 2730 | 42 | T | Y | 2730 | 42 | 11.2.7.3.2 |  | A | Mark RISON |  | 59 | "The Power Management subfield(s) in the Frame Control field of the frame(s) sent by the PCP in this exchange (#172)that are acknowledged by the AP" -- there is no AP | Change "AP" to "PCP" | ACCEPTED (MAC: 2022-04-27 18:21:51Z) | EDITOR | 20220516 Approved | Resolved | MAC: 2022-05-02 23:08:48Z - status set to: Ready for Motion MAC: 2022-01-16 19:55:40Z - status set to: Review | I | ED2: 2022-06-07 15:00:40Z - Reviewed. ED1: 2022-05-20 21:59:26Z | 1.3 | 2022-06-09 01:39 | EDITOR
1673 | Mark RISON | 258 | 1 |  |  |  | T | Y |  |  |  |  | V | Mark RISON |  | 73 | "entire frame exchange" -- it is not clear how this is distinguished from another (partial?) frame exchange | Delete "entire " throughout (5x -- I can provide locations) | REVISED (PHY: 2022-08-28 10:10:53Z) - In D1.3, Remove the word “entire” at the following locations 2697.6/29, 2733.43, 2737.55, 3417.12 (and also append "sequence" at this last location). | EDITOR | 20220829 Approved | Resolved | PHY: 2022-01-17 20:38:34Z - status set to: Submission Required confirmdirection | I | ED2: 2022-09-08 14:15:46Z | 2 | 2022-10-10 02:45 | EDITOR
1674 | Mark RISON | 258 | 1 |  |  |  | T | Y |  |  |  |  | V | Mark RISON | 22/0353r9 | 81 | "the STA shall adopt upon successful completion of the entire frame exchange." (4x) is missing the "except where the Power Management subfield is reserved (see 9.2.4.1.7 (Power Management subfield))" (see 2690.6) | Add the missing text in the 4 locations (I can provide them) | REVISED (PHY: 2022-09-14 23:42:44Z) - Add “, except where the Power Management subfield is reserved (see 9.2.4.1.7 (Power Management subfield))” after “upon successful completion of the entire frame exchange” at the following locations: 2690.26: The Power Management subfield in the Frame Control field of the frame sent by the STA in this exchange indicates the power management mode that the STAs coordinated by the MM-SME and advertised in the MMS element sent by the STA shall adopt upon successful completion of the entire frame exchange. 2727.7: The Power Management subfield(s) in the Frame Control field of the frame(s) sent by the STA in this exchange (#172)that are acknowledged by the AP indicate the power state that the STA shall adopt upon successful completion of the entire frame exchange. 2730.42: The Power Management subfield(s) in the Frame Control field of the frame(s) sent by the PCP in this exchange (#172)that are acknowledged by the AP indicate the power state that the PCP shall adopt upon successful completion of the entire frame exchange. 3408.9: The Power Management subfield in the Frame Control field and the Mesh Power Save Level subfield in the QoS Control field of the frame sent by the mesh STA in this exchange indicates the peer-specific mesh power management mode that the STA shall adopt upon successful completion of the entire frame exchange. | EDITOR | 20220915 Approved | Resolved | PHY: 2022-09-14 23:42:58Z - status set to: Ready For Motion PHY: 2022-09-08 16:00:59Z - status set to: Review PHY: 2022-01-14 17:56:42Z - status set to: Submission Required | I | ED1: 2022-10-09 22:09:03Z -Reviewed ED2: 2022-10-06 13:13:27Z | 2 | 2022-10-10 02:45 | EDITOR
1675 | Mark RISON | 258 | 1 | 11.21.7.1 | 2900 | 44 | T | Y | 2900 | 44 | 11.21.7.1 |  | A | Mark RISON |  | 59 | "The provisions in this [sub]clause for BSS transition management and network load balancing do not apply in an IBSS." -- subclause does not cover network load balancing | Change the text at the referenced location to "BSS transition management and network load balancing do not apply in an IBSS." | ACCEPTED (MAC: 2022-04-27 18:25:24Z) | EDITOR | 20220516 Approved | Resolved | MAC: 2022-05-02 23:14:47Z - status set to: Ready for Motion MAC: 2022-01-16 20:09:41Z - status set to: Review | I | ED2: 2022-06-07 15:01:26Z - Reviewed. ED1: 2022-05-20 22:08:51Z - this comment resolution may overwrite the resolution of CID 556. | 1.3 | 2022-06-09 01:39 | EDITOR
1676 | Mark RISON | 258 | 1 | 4.3.21.3 | 288 | 34 | E | Y | 288 | 34 | 4.3.21.3 |  | A |  |  | 43 | "BSS Termination" should be "BSS termination" | As it says in the comment | ACCEPTED (ED1: 2022-01-15 20:49:50Z) | EDITOR | 20220124 Approved | Resolved | ED1: 2022-01-15 20:49:53Z - status set to: Ready for Motion | I | ED2: 2022-02-04 20:12:19Z - reviewed. ED1: 2022-01-28 23:07:55Z | 1.1 | 2022-02-23 00:26 | EDITOR
1677 | Mark RISON | 258 | 1 | C.3 |  |  | T | Y |  |  | C.3 |  | J | Michael Montemurro |  | 72 | "device capabilities" is used in C.3, but the term is not defined | Add in Clause 3.2: "device: a physical entity consisting of one or more logical entities (e.g. access point (AP), station (STA), portal)." | REJECTED (SEC: 2022-07-12 21:36:02Z) There was no consensus on accepting the proposed changes for the comment. It was noted that there is likely a definition for a device in the IEEE dictionary. The term device is used 1019 times in the standard and the term "device capabilites" is used 394 times in the MIB, so any definition would have to be checked against all uses of the term in the standard. How do you propose to resolve CID 1677 A.Accept 2/14 ( 14%) B.Reject 6/14 ( 43%) C.Abstain 1/14 ( 7%) No Answer 5/14 ( 36%) One of the comments indicated that device was likely already defined in the IEEE dictionary. | EDITOR | 20220714 Approved | Resolved | SEC: 2022-07-13 12:32:51Z - status set to: Ready for Motion SEC: 2022-01-25 21:41:08Z - status set to: Review Device is used 1019 times in the standard. We would need to check that this definition applies to every case. "Device capabilites" is used 394 times in the MIB. SEC: 2022-01-12 18:55:29Z - status set to: Discuss | N |  |  | 2022-07-19 21:14 | EDITOR
1678 | Mark RISON | 258 | 1 | 10.2.1 |  |  | T | Y |  |  | 10.2.1 |  | A | Mark RISON |  | 81 | PBSS behaviour is underspecified. Discussion with DMG SMEs has established that: - PBSS STAs associated with the PCP can receive groupcasts from the PCP, - PBSS STAs not associated with the PCP can receive groupcasts from the PCP, - PBSS STAs (whether PCP or non-PCP STA) can receive groupcasts from a non-PCP STA, but it is not clear that these are actually specified (especially the last, which is the least obvious) | At 2075.48 add "- PBSS STAs (whether associated with the PCP or not) can receive group addressed frames from the PCP - PBSS STAs (whether PCP or non-PCP STA) can receive group addressed frames from a non-PCP STA in the BSS" | ACCEPTED (MAC: 2022-09-14 02:53:17Z) - | EDITOR | 20220915 Approved | Resolved | MAC: 2022-09-14 02:53:30Z - status set to: Ready for motion MAC: 2022-09-09 19:29:06Z - status set to: Discuss. From off-line discussion, it seems the only thing left to do is to identify an appropriate location for the new text, perhaps in 10.3.6. MAC: 2022-03-11 00:29:39Z - status set to: Submission Required MAC: 2022-03-08 21:47:40Z - Subclause 10.3.6 is suggested. Mark R will work up resolution offline. MAC: 2022-01-31 16:00:37Z - At 2075.48 add " - PBSS STAs (whether associated with the PCP or not) can receive group addressed frames from the PCP - PBSS STAs (whether PCP or non-PCP STA) can receive group addressed frames from a non-PCP STA in the BSS" but find a better place, if possible, to add this. (Also, does "PBSS STA" sufficient imply the STA is a member of the PBSS?) MAC: 2022-01-16 00:57:42Z - status set to: Review | I | ED2: 2022-10-05 14:09:42Z - reviewed ED1: 2022-09-20 00:01:51Z | 2 | 2022-10-10 02:45 | EDITOR
1679 | Mark RISON | 258 | 1 | 6.3.19.1.4 | 490 | 35 | T | Y | 490 | 35 | 6.3.19.1.4 |  | V | Mark RISON |  | 81 | "When the Key Type is Group, IGTK, BIGTK, or WIGTK, and the key matches the GTK, IGTK, BIGTK, or WIGTK, if any, installed as a result of EAPOL-Key frames (see 12.7.7.4 (Group key handshake implementation considerations)) or exiting WNM sleep mode (see 11.2.3.16.1 (WNM sleep mode capability)) receipt of this primitive shall have no effect" - is it safe to ignore a possible RSC increase? | Change "receipt of this primitive shall have no effect" to "receipt of this primitive shall have no effect except updating the RSC(s) where greater than those currently stored" | REVISED (SEC: 2022-09-15 22:23:49Z) - Change "receipt of this primitive shall have no effect" to "receipt of this primitive shall have no effect except updating the RSC(s) when they are greater than those currently stored" | EDITOR | 20220915 Approved | Resolved | SEC: 2022-09-15 22:23:53Z - status set to: Ready for motion Was this CID was discussed in the March Plenary and the group did not agree with the Proposed Change. The CID was mentioned in 11-22/353. GEN: 2022-04-28 14:58:22Z - status set to: Submission Required GEN: 2022-03-09 15:49:49Z - status set to: Discuss | I | ED1: 2022-10-09 22:13:43Z - Reviewed and correcetd. The location is 6.5.14.1.4 now. ED2: 2022-10-06 13:18:15Z | 2 | 2022-10-10 02:45 | EDITOR
1680 | Mark RISON | 258 | 1 | 9.6.12.1 | 1930 | 1 | T | Y | 1930 | 1 | 9.6.12.1 |  | A | Menzo WENTINK |  | 72 | "References to one of the TDLS Action field values as a frame, e.g., "TDLS Setup Request frame," denote a Data frame carrying a TDLS Action field and any Vendor Specific elements tunneled as described in 11.20.1 (General)." in 9.6.12.1 but 11.20.1 doesn't have anything about VSEs, and even 11.20.2 doesn't mention VSEs: "TDLS uses Ethertype 89-0d frames, as defined in Annex H. The TDLS payload contains a TDLS Action field" | Change to "References to one of the TDLS Action field values as a frame, e.g., "TDLS Setup Request frame," denote a Data frame carrying a TDLS Action field and any Vendor Specific elements tunneled as described in 11.20.2." and in 11.20.2 change "The Payload field of the Ethertype 89-0d frame contains one of the TDLS Action fields specified in 9.6.12 (TDLS Action field formats)." to "The Payload field of the Ethertype 89-0d frame contains one of the TDLS Action fields specified in 9.6.12 (TDLS Action field formats) followed by zero or more Vendor Specific elements." | ACCEPTED (MAC: 2022-06-27 15:18:50Z) | EDITOR | 20220714 Approved | Resolved | MAC: 2022-06-27 15:19:02Z - status set to: Ready for Motion MAC: 2022-01-16 03:15:35Z - status set to: Review | I | ED2: 2022-08-18 15:30:08Z - reviewed. ED1: 2022-07-30 22:51:07Z | 1.4 | 2022-08-30 00:27 | EDITOR
1681 | Mark RISON | 258 | 1 | 12.5.3.4.4 | 3151 | 50 | T | Y | 3151 | 50 | 12.5.3.4.4 |  | V | Michael Montemurro |  | 66 | "the recipient shall maintain an additional replay counter for each ACI for received individually addressed robust Management frames and robust PV1 Management frames that are received with the To DS subfield equal to 1." -- precedence is not clear as to whether the To DS check only applies to PV1 Management frames (previous sentence suggests only applies to PV0 Management frames), and it is not clear why only PV0s have to be unicast | Change to "the recipient shall maintain an additional replay counter for each ACI for received individually addressed robust Management and PV1 Management frames that are received with the To DS subfield equal to 1." | REVISED (SEC: 2022-06-20 14:46:41Z) - At 3151.50, change "received individually addressed robust Management frames and robust PV1 Management frames that are received with the To DS subfield equal to 1" to "received individually addressed robust Management frames and robust PV1 Management frames, where these frames are received with the To DS subfield equal to 1" | EDITOR | 20220627 Approved | Resolved | SEC: 2022-06-20 14:47:00Z - status set to: Ready for Motion SEC: 2022-02-16 22:06:12Z - status set to: Review The full context at 3151.50 is: "Ifdot11QMFActivated is also true, the recipient shall maintain an additional replay counter for each ACI for received individually addressed robust Management frames and robust PV1 Management frames that are received with the To DS subfield equal to 1. The QMF receiver shall use the ACI encoded in the Sequence Number field of the received frame to select the replay counter to use for the received frame, and shall use the PN from the received frame to detect replays." This text refers to ACI that is encoded in the header and To DS is set to 1 for IQMF and GQMF management frames. It individually addressed only because group addressed frames are protected using BIP. The proposed resolution is: At 3151.50, change "received individually addressed robust Management frames and robust PV1 Management frames that are received with the To DS subfield equal to 1" to "received individually addressed robust Management frames and robust PV1 Management frames, where these frames are received with the To DS subfield equal to 1" SEC: 2022-01-12 20:12:47Z - status set to: Discuss Change "the recipient shall maintain an additional replay counter for each ACI for received individually addressed robust Management frames and robust PV1 Management frames that are received with the To DS subfield equal to 1." to "the recipient shall maintain an additional replay counter for each ACI for received individually addressed robust Management and PV1 Management frames that are received with the To DS subfield equal to 1." | I | ED1: 2022-08-11 21:49:06Z -Reviewed ED2: 2022-07-31 12:44:32Z | 1.4 | 2022-08-30 00:27 | EDITOR
1682 | Mark RISON | 258 | 1 | 12.5 |  |  | T | Y |  |  | 12.5 |  | J | Mark RISON |  | 82 | There are replay counters for PMF (one for each of individually addressed robust Management and individually addressed robust PV1 Management) and for QMF (one for each ACI of individually addressed robust Management -- it's not clear whether this is also used for individually addressed robust PV1 management or whether there's a separate set of 4) | Explicitly identify the full set of replay counters | REJECTED (SEC: 2022-09-16 00:15:33Z) - The comment fails to identify changes in sufficient detail so that the specific wording of the changes that will satisfy the commenter can be determined. | EDITOR | 20220915 Approved | Resolved | SEC: 2022-01-12 18:45:41Z - status set to: Submission Required Related to 1683 | N |  |  | 2022-09-17 00:43 | EDITOR
1683 | Mark RISON | 258 | 1 | 12.5 |  |  | T | Y |  |  | 12.5 |  | J | Mark RISON |  | 82 | There is one RC for unicast robust Management and there are four RCs for unicast QMF. It is not clear when the former will be used, if QMF is enabled for the link | Explicitly identify the use of the RC for unicast robust Management frames when QMF is enabled | REJECTED (SEC: 2022-09-16 00:15:33Z) - The comment fails to identify changes in sufficient detail so that the specific wording of the changes that will satisfy the commenter can be determined. | EDITOR | 20220915 Approved | Resolved | SEC: 2022-01-12 18:45:16Z - status set to: Submission Required | N |  |  | 2022-09-17 00:43 | EDITOR
1684 | Mark RISON | 258 | 1 | 12.5.3.4.4 | 3151 | 45 | T | Y | 3151 | 45 | 12.5.3.4.4 |  | J | Michael Montemurro |  | 84 | "If the recipient set the MFPC bit on a given link to 1, it(#199) shall maintain a single replay counter for received individually addressed robust Management frames that are received with the To DS subfield equal to 0," -- it is not clear why an AP should have to do so. Nor why this is only for PV0 | Delete "that are received with the To DS subfield equal to 0" | REJECTED (SEC: 2022-09-16 00:12:26Z) - The TG reviewed the Comment and Proposed Change, and concluded that the Proposed Change could not be accepted. The TG consensus was that a submission was required. However no submission was provided. The concern was that more changes were needed. | EDITOR | 20220915 Approved | Resolved | SEC: 2022-09-16 00:12:31Z - status set to: Ready for motion SEC: 2022-06-20 14:53:45Z - status set to: Submission Required There is a problem with PV1 with QMF. Mike to talk Dave and Dave SEC: 2022-02-16 21:50:52Z - status set to: Review The cited text at 3151.45 is: "If the recipient set the MFPC bit on a given link to 1, it(#199) shall maintain a single replay counter for received individually addressed robust Management frames that are received with the To DS subfield equal to 0, and a single replay counter for received individually addressed robust PV1 Management frames and shall use the PN from the received frame to detect replays. If dot11QMFActivated is also true, …" For IQMF and GQMF frames the ToDS bit is set to 1, so this text refers to non-QMF management frames. Proposed change: At 3151.46, change "robust Management frames that are received with the To DS subfield equal to 0" to "robust Management frames" SEC: 2022-01-12 20:09:03Z - status set to: Discuss | N |  |  | 2022-09-17 00:49 | EDITOR
1685 | Mark RISON | 258 | 1 |  |  |  | E | Y |  |  |  |  | V | Mark RISON |  | 58 | "beacon report" should be "Beacon report" | I can provide locations for the changes (~10x) | REVISED (ED1: 2022-04-28 20:03:24Z)- Change “beacon report” to “Beacon report” at the following locations: 1206.38/39, 1207.24, 2817.31/32, 2819.16/20 (2x), 2975.53/54. | EDITOR | 20220516 Approved | Resolved | ED1: 2022-04-28 20:03:30Z - status set to: Ready for Motion ED1: 2022-01-15 17:13:53Z - status set to: Submission Required. Pleaes provide the locations. I only found 7 instances. | I | ED2: 2022-06-07 15:03:08Z - Reviewed. ED1: 2022-05-19 20:17:01Z | 1.3 | 2022-06-09 01:39 | EDITOR
1686 | Mark RISON | 258 | 1 | 1.4 |  |  | E | Y |  |  | 1.4 |  | J | Mark RISON |  | 83 | "beacon report" should be "Beacon report" -- and maybe for other kinds of report too (e.g. "neighbor report") | Refer to <x> Request/Report with an uppercase R, per the conventions in 1.4 and 9.4.2.21.1 | The comment fails to identify changes in sufficient detail so that the specific wording of the changes that will satisfy the commenter can be determined | EDITOR | 20220915 Approved | Resolved | ED1: 2022-01-15 17:15:35Z - status set to: Submission Required. Locations need to be provided. | N |  |  | 2022-09-17 17:27 | ED1
1687 | Mark RISON | 258 | 1 | 9.4.2.21.1 | 1235 | 53 | E | Y | 1235 | 53 | 9.4.2.21.1 |  | A |  |  | 49 | "References in this standard to a '<name> report', where <name> corresponds to one of the Measurement Types in Table 9-161 (Measurement Type field definitions for measurement reports) is equivalent to (according to context) a) 'a Measurement Report frame or Radio Measurement Report frame carrying a Measurement Report element with the Measurement Type field equal to <name>' or b) 'a Measurement Report element with the Measurement Type field equal to <name>'." should be in 1.4, after the description of "References in this standard to a "<name> request"" | As it says in the comment | ACCEPTED (ED1: 2022-03-11 20:28:04Z) - accepted. | EDITOR | 20220314 Approved | Resolved | ED1: 2022-03-11 20:28:13Z - status set to: Ready for Motion ED1: 2022-01-15 20:50:44Z - status set to: Review at 182.32, "References in this standard to a “<name> request ... ”, " was inserted in 1.4. agreed that "References in this standard to a “<name> report ... ” should be moved to 1.4. | I | ED2: 2022-04-04 15:29:01Z - reviewed ED1: 2022-03-26 22:53:22Z | 1.2 | 2022-04-05 18:02 | EDITOR
1688 | Mark RISON | 258 | 1 | 12.6.3 | 3171 | 15 | T | Y | 3171 | 15 | 12.6.3 |  | V | Michael Montemurro |  | 66 | "RSNA policy selection is performed by the associating STA." | Change to "RSNA policy selection is performed by the associating STA and the AP." Ditto at 3176.28 | REVISED (SEC: 2022-06-20 15:15:41Z) - At 3171.15, After the first sentence of the cited paragraph. Insert "An AP advertises the available RSNA policies in an infrastructure BSS." At 3176.28, Insert the following sentence to the cited paragraph after the first sentence: "A PCP advertises the available RSNA policies in a PBSS." | EDITOR | 20220627 Approved | Resolved | SEC: 2022-06-20 15:15:46Z - status set to: Ready for Motion SEC: 2022-02-16 21:56:48Z - status set to: Review The cited paragraph is: At 3171.15, "RSNA policy selection in an infrastructure BSS utilizes the normal IEEE 802.11 association procedure. RSNA policy selection is performed by the associating STA. The STA does this by including an RSNE (11ba), and if WUR frame protection is enabled, an RSNXE with the Protected WUR Frame Support subfield equal to 1 in its (re)association requests(#199)." At 3176.27 for a PBSS, "RSNA policy selection in a PBSS utilizes the association procedure (11.3.1 (State variables)) if a non-PCP STA chooses to associate with the PCP(#199). RSNA policy selection is performed by the associating STA. The STA does this by including an RSNE in its (re)association requests(#199). During the association process the STA selects the AKM and cipher suite based on those advertised by the AP. The proposed change is: At 3171.15 and 3165.29, delete "RSNA policy selection is performed by the associating STA and the AP." At the beginning of the cited paragraph. Add "An AP advertises the available RSNA policies in an infrastructure BSS" SEC: 2022-01-12 20:31:55Z - status set to: Discuss | I | ED1: 2022-08-11 21:49:34Z -Reviewed ED2: 2022-07-31 12:46:30Z | 1.4 | 2022-08-30 00:27 | EDITOR
1689 | Mark RISON | 258 | 1 | 11.12 | 2847 | 42 | T | Y | 2847 | 42 | 11.12 |  | V | Mark RISON |  | 72 | "For all other group addressed Management frames, the group addressed frame protection service shall take the following actions: -- Management frame protection for multicast/broadcast shall be set using the MLME- SETPROTECTION.request primitive with the Protectlist including a Key Type value of IGTK. A non-AP STA shall also set the Protect Type value to Rx. In an IBSS, a STA shall set the ProtectType value to Rx_Tx. An AP shall set the Protect Type value to Tx. -- The IGTK shall be installed using the MLME-SETKEYS.request primitive with the value IGTK for the Key Type parameter of the SetKeyDescriptor. -- The frames shall be encapsulated and protected using BIP (see 12.5.4 (Broadcast/multicast integrity protocol (BIP)))." -- should be clearer that there is also a protection service for Beacon frames, though it is not 100% clear what the scope of "the group addressed frame protection service" is | Change to ""For all other group addressed Management frames except for Beacon frames, the group addressed frame protection service shall take the following actions: -- Management frame protection for multicast/broadcast shall be set using the MLME- SETPROTECTION.request primitive with the Protectlist including a Key Type value of IGTK. A non-AP STA shall also set the Protect Type value to Rx. In an IBSS, a STA shall set the ProtectType value to Rx_Tx. An AP shall set the Protect Type value to Tx. -- The IGTK shall be installed using the MLME-SETKEYS.request primitive with the value IGTK for the Key Type parameter of the SetKeyDescriptor. -- The frames shall be encapsulated and protected using BIP (see 12.5.4 (Broadcast/multicast integrity protocol (BIP)))." -- should be clearer that there is also a protection service for Beacon frames, though it is not 100% clear what the scope of "the group addressed frame protection service" is)" | REVISED (MAC: 2022-07-14 15:58:27Z): The resolution to CID 1813 addresses the issue described in this comment. Make the changes marked as "The proposed changes for CID 1813" in 11-22/0740r3 (https://mentor.ieee.org/802.11/dcn/22/11-22-0740-03-000m-proposed-resolutions-to-some-lb258-comments.docx). Note to Editor: No addition changes required. | EDITOR | 20220714 Approved | Resolved | MAC: 2022-07-14 16:02:03Z - status set to: Ready for Motion MAC: 2022-01-16 20:06:37Z - status set to: Discuss | N | ED2: 2022-08-18 15:32:44Z - reviewed. ED1: 2022-08-06 21:17:38Z - Implemented by CID 1813. |  | 2022-08-18 15:33 | ED2
1690 | Mark RISON | 258 | 1 | 9.4.2.20.7 | 1209 | 5 | T | Y | 1209 | 5 | 9.4.2.20.7 |  | V | Mark HAMILTON |  | 81 | ""The Last Beacon Report Indication Request subelement has the format defined in Figure 9-789 (Subelement format), with a Length field set to 1. When included in a Beacon request with the Data field set to 1, it indicates that the requesting STA asks the responding STA to include an indication in the Beacon report to indicate the last frame of the sequence of frames generated as a response to a Beacon request." -- the behaviour for non-1 values also needs to be specified | Append "When included with a value other than 1, it indicates that the requesting STA asks the responding STA not to include an indication in the Beacon report to indicate the last frame of the sequence of frames generated as a response to a Beacon request." | REVISED (EDITOR: 2022-09-17 00:55:08Z) - Proposed: REVISED (MAC: 2022-09-08 22:48:07Z) - Append to the paragraph starting at P1209.6, "When included in a Beacon request with the Data field set to other than 1, it indicates that the requesting STA asks the responding STA not to include such an indication." | EDITOR | 20220915 Approved | Resolved | MAC: 2022-09-15 03:46:37Z - status set to: Ready for motion MAC: 2022-09-08 22:50:21Z - status set to: Review MAC: 2022-06-17 16:02:01Z - status set to: Submission Required MAC: 2022-01-16 02:43:20Z - status set to: Review | I | ED2: 2022-10-05 14:10:41Z - reviewed ED1: 2022-09-20 00:04:57Z | 2 | 2022-10-10 02:45 | EDITOR
1691 | Mark RISON | 258 | 1 | 11.10.9.1 |  |  | T | Y |  |  | 11.10.9.1 |  | A | Mark RISON |  | 43 | "The STA shall use the Reporting Detail specified in the measurement request to determine the data to be included in the measurement report." -- the Reporting Detail subelement is optional | Change to "The STA shall use the Reporting Detail field specified in the measurement request, or the default if not present, to determine the data to be included in the measurement report." (3x) | ACCEPTED (MAC: 2022-01-21 19:24:44Z) Note to Editors, locations are: 2817.33, 2817.44, 2818.6 | EDITOR | 20220124 Approved | Resolved | MAC: 2022-01-21 22:46:35Z - status set to: Ready for Motion MAC: 2022-01-16 01:00:17Z - status set to: Review | I | EDITOR: 2022-02-07 23:34:59Z -Reviewed ED2: 2022-02-02 17:24:29Z | 1.1 | 2022-02-23 00:26 | EDITOR
1692 | Mark RISON | 258 | 1 | 9.4.1.7 | 1075 | 40 | T | Y | 1075 | 40 | 9.4.1.7 |  | A | Menzo WENTINK |  | 45 | For TDLS_PEER_UNREACHABLE and TDLS_UNSPECIFIED_REASON the name should indicate these are teardown reasons | Change TDLS_ to TDLS_TEARDOWN_ in the 2 instances on the referenced page and the 2 instances on page 2868 | ACCEPTED (MAC: 2022-02-07 16:50:36Z) | EDITOR | 20220228 Approved | Resolved | MAC: 2022-02-07 16:50:37Z - status set to: Ready for Motion MAC: 2022-01-16 02:29:55Z - status set to: Discuss | I | ED2: 2022-04-04 16:06:20Z - reviewed ED1: 2022-03-27 01:23:24Z | 1.2 | 2022-04-05 18:02 | EDITOR
1693 | Mark RISON | 258 | 1 | 9.4.1.7 | 1076 | 23 | T | Y | 1076 | 23 | 9.4.1.7 |  | A | Mark Rison |  | 66 | The bit before the colon in "In a Disassociation frame: Disassociated because authorized access limit reached" is an orphan because there is no other use now. Ditto next cell down | Delete the bit before the colon and the colon at the referenced location and at line 26 | ACCEPTED (MAC: 2022-06-17 15:33:03Z) | EDITOR | 20220627 Approved | Resolved | MAC: 2022-06-17 19:48:17Z - status set to: Ready for Motion MAC: 2022-01-16 02:30:25Z - status set to: Review | I | ED2: 2022-08-17 16:39:29Z - reviewed. ED1: 2022-07-21 23:17:04Z | 1.4 | 2022-08-30 00:27 | EDITOR
1694 | Mark RISON | 258 | 1 | 12.6.21 | 3186 | 31 | T | Y | 3186 | 31 | 12.6.21 |  | A | Menzo WENTINK |  | 72 | It is not clear how rekeying is performed for a TDLS link, as 12.6.21 refers to the 4WH not the TKH/3WH | Change the beginning of the second para to read "Rekeying is not possible for a TDLS direct link. Otherwise..." | ACCEPTED (SEC: 2022-06-28 12:58:36Z) | EDITOR | 20220714 Approved | Resolved | SEC: 2022-06-28 12:58:42Z - status set to: Ready for Motion SEC: 2022-01-12 20:42:18Z - status set to: Discuss | I | ED1: 2022-08-11 22:54:48Z - Reviewed ED2: 2022-08-01 13:37:07Z | 1.4 | 2022-08-30 00:27 | EDITOR
1695 | Mark RISON | 258 | 1 | 12.6.21 | 3186 | 31 | T | Y | 3186 | 31 | 12.6.21 |  | J | Mark RISON |  | 82 | It is not clear how rekeying is performed in an IBSS, as it's not clear who has the Authenticator role | State that the same rules on Auth/Supp roles are used for the rekeying 4WH as for the initial 4WH | REJECTED (SEC: 2022-09-16 00:15:33Z) - The comment fails to identify changes in sufficient detail so that the specific wording of the changes that will satisfy the commenter can be determined. | EDITOR | 20220915 Approved | Resolved | SEC: 2022-01-12 20:41:27Z - status set to: Submission Required | N |  |  | 2022-09-17 00:43 | EDITOR
1696 | Mark RISON | 258 | 1 | 12.6.21 | 3186 | 31 | T | Y | 3186 | 31 | 12.6.21 |  | J | Mark RISON |  | 82 | It is not clear how rekeying is performed in an MBSS | State that the same rules on Auth/Supp roles are used for the rekeying 4WH as for the initial 4WH | REJECTED (SEC: 2022-09-16 00:15:33Z) - The comment fails to identify changes in sufficient detail so that the specific wording of the changes that will satisfy the commenter can be determined. | EDITOR | 20220915 Approved | Resolved | SEC: 2022-01-12 20:40:26Z - status set to: Submission Required | N |  |  | 2022-09-17 00:43 | EDITOR
1697 | Mark RISON | 258 | 1 | 12.7.6 |  |  | T | Y |  |  | 12.7.6 |  | J | Mark RISON |  | 82 | It is not clear what the Key Replay Counter for the first M1 is? It needs to be >0 for the replay check to work below, but 12.7.2.d's "The key replay counter shall be initialized to 0 on (re)association. The Authenticator shall increment the key replay counter on each successive EAPOL-Key frame." is ambiguous (increment before or after?). In any case, the Authenticator increments the counter (by 2?) when a valid M4 is received, but does not increment it after sending M1 | State that the transmit KRC is incremented prior to tx of the EAPOL-Key frame and that the counter is incremented by 1 after a valid M2 is received and by 1 after a valid M4 is received | REJECTED (SEC: 2022-09-16 00:15:33Z) - The comment fails to identify changes in sufficient detail so that the specific wording of the changes that will satisfy the commenter can be determined. | EDITOR | 20220915 Approved | Resolved | SEC: 2022-01-12 18:44:51Z - status set to: Submission Required | N |  |  | 2022-09-17 00:43 | EDITOR
1698 | Mark RISON | 258 | 1 | 11.3.5 |  |  | T | Y |  |  | 11.3.5 |  | J | Mark RISON |  | 82 | It is not clear that the current association is preserved if reassociation to a different AP fails | In 11.3.5.4 and 11.3.5.5 state explicitly that the state for the current AP is unchanged, if not the same AP as the attempted new AP | The comment fails to identify changes in sufficient detail so that the specific wording of the changes that will satisfy the commenter can be determined. | EDITOR | 20220915 Approved | Resolved | MAC: 2022-01-16 00:11:22Z - status set to: Submission Required | N |  |  | 2022-09-17 00:50 | EDITOR
1699 | Mark RISON | 258 | 1 | 11.3.5 |  |  | T | Y |  |  | 11.3.5 |  | V | Jouni Malinen |  | 59 | It is unfortunate that the current association is lost at the non-AP STA if reassociation to the same AP fails, and the SA is lost at the AP | In 11.3.5.4 add a NOTE after f)1) saying "NOTE---This means the STA is disassociated in case of failure of reassociation to the same AP." In 11.3.5.5 add a NOTE after n) saying "NOTE---This means the STA remains associated but loses any security association in case of failure of reassociation to the same AP." | REVISED (MAC: 2022-05-13 18:53:44Z): Incorporate the changes in 11-22/0740r3 (https://mentor.ieee.org/802.11/dcn/22/11-22-0740-03-000m-proposed-resolutions-to-some-lb258-comments.docx) for CID 1699 Option B. This adds a NOTE for the non-AP STA and modifies 11.3.5.5 to match AP behavior to delete the SAs in 12.6.18, i.e., to delete them in this particular case of failing reassociation to the same AP when management frame protection is not used. Furthermore, the AP will go to State 2 instead State 3 in this specific case. | EDITOR | 20220516 Approved | Resolved | MAC: 2022-05-15 17:42:17Z - status set to: Ready for Motion MAC: 2022-01-18 23:00:56Z - status set to: Submission Required MAC: 2022-01-18 22:58:50Z - Some belief that remaining associated is actually incorrect. More work needed. MAC: 2022-01-16 00:57:14Z - status set to: Discuss | I | ED2: 2022-06-07 15:22:42Z - Reviewed. ED1: 2022-05-20 23:04:51Z | 1.3 | 2022-06-09 01:39 | EDITOR
1700 | Mark RISON | 258 | 1 | 11.3.5 |  |  | T | Y |  |  | 11.3.5 |  | J | Mark RISON |  | 82 | Preserving the current association if reassociation fails is made somewhat less useful by the fact that the security associations are still lost | Add signalling to allow both sides to indicate that they're happy for the current security associations to be maintained in case of failure of reassociation | The comment fails to identify changes in sufficient detail so that the specific wording of the changes that will satisfy the commenter can be determined. | EDITOR | 20220915 Approved | Resolved | MAC: 2022-01-16 00:32:23Z - status set to: Submission Required | N |  |  | 2022-09-17 00:50 | EDITOR
1701 | Mark RISON | 258 | 1 | 3.2 |  |  | T | Y |  |  | 3.2 |  | V |  |  | 54 | "4-way handshake: A pairwise key management protocol defined by this standard. This handshake confirms mutual possession of a pairwise master key (PMK) by two parties and distributes a group temporal key (GTK)." -- well, it also distributes a PTK (which includes a TK), which is as important to mention as the GTK distribution! | Change to "4-way handshake: A pairwise key management protocol defined by this standard. This handshake confirms mutual possession of a pairwise master key (PMK) by two parties and distributes keys including a pairwise transient key (PTK) and a group temporal key (GTK)." | REVISED (GEN: 2022-03-28 15:31:41Z) change the cited definition to "4-way handshake: A pairwise key management protocol defined by this standard. This handshake confirms mutual possession of a pairwise master key (PMK) by two parties, derives a pairwise transient key (PTK) and distributes one or more keys including a group temporal key (GTK)." | EDITOR | 20220422 Approved | Resolved | GEN: 2022-03-28 15:32:09Z - status set to: Ready for Motion GEN: 2022-03-11 01:58:46Z - status set to: Review Proposed Resolution: accept GEN: 022-03-11 01:57:20Z - Proposed Change "4-way handshake: A pairwise key management protocol defined by this standard. This handshake confirms mutual possession of a pairwise master key (PMK) by two parties and distributes a group temporal key (GTK) Change to Option1: (original) Change to "4-way handshake: A pairwise key management protocol defined by this standard. This handshake confirms mutual possession of a pairwise master key (PMK) by two parties and distributes keys including a pairwise transient key (PTK) and a group temporal key (GTK). Option2: "4-way handshake: A pairwise key management protocol defined by this standard. This handshake confirms mutual possession of a pairwise master key (PMK) by two parties, derives a pairwise transient key (PTK) and distributes one or more keys including a group temporal key (GTK). | I | ED2: 2022-05-04 19:39:03Z - Reviewed. ED1: 2022-05-02 16:26:49Z | 1.3 | 2022-05-05 19:41 | EDITOR
1702 | Mark RISON | 258 | 1 | 12.6.1.1.1 | 3162 | 38 | T | Y | 3162 | 38 | 12.6.1.1.1 |  | V | Michael Montemurro |  | 66 | "In order to set up a security association to a peer STA, an SME that does not know the security policy of the peer should send a Probe Request frame to the peer STA to find its security policy before setting up a security association to the peer STA. In order to set up a security association to a peer STA, a STA that received a 4-way handshake but does not know the security policy of the peer should send a Probe Request frame to the peer STA to find its security policy before setting up a security association to the peer STA." -- it's not possible to "receive" a 4WH without knowing the security policy of the peer. Also these two paras are basically saying the same thing | Delete the cited paras | REVISED (SEC: 2022-06-20 15:05:59Z) - At 3162.43, change "a STA that received a 4-way handshake" to "a STA that has received message 1 of a 4-way handshake" | EDITOR | 20220627 Approved | Resolved | SEC: 2022-06-20 15:06:01Z - status set to: Ready for Motion SEC: 2022-02-17 19:56:33Z - status set to: Review Cited text is at 3162.38 The text (in a more readable form is): "In order to set up a security association to a peer STA, an SME that does not know the security policy of the peer should send a Probe Request frame to the peer STA to find its security policy before setting up a security association to the peer STA. In order to set up a security association to a peer STA, a STA that received a 4-way handshake but does not know the security policy of the peer should send a Probe Request frame to the peer STA to find its security policy before setting up a security association to the peer STA." The first para recommends that the (initiating) peer STA send a (responding) peer STA. The second para recommends that a peer STA that receives (the first message of) a 4-way handshake should send a Probe Request to the (initiating) peer STA to find the security policy. The recommendations look to be valid. The two paragraphs could be replaced with: "Prior to setting up a security association, an SME that does not the security policy of the peer STAs should discover each other's security policy by sending a Probe Request frame. A peer STA that receives the first message of a 4-way handshake but has not discovered the security policy of the peer STA that transmitted the message, should send a Probe Request frame to that peer STA to discover the security policy." At 3162.43, change "a STA that received a 4-way handshake" to "a STA that received message 1 of a 4-way handshake" SEC: 2022-01-12 20:20:55Z - status set to: Discuss | I | ED1: 2022-08-11 21:49:49Z - Reviewed ED2: 2022-07-31 12:47:16Z | 1.4 | 2022-08-30 00:27 | EDITOR
1703 | Mark RISON | 258 | 1 | 12 |  |  | T | Y |  |  | 12 |  | J | Mark RISON |  | 82 | It is stated about 30 times that a peer's security policy can be obtained from a probe response. Maybe 1 or 2 times would be enough? | Have one generic statement near the start of Clause 12, and delete all the others | REJECTED (SEC: 2022-09-16 00:15:33Z) - The comment fails to identify changes in sufficient detail so that the specific wording of the changes that will satisfy the commenter can be determined. | EDITOR | 20220915 Approved | Resolved | SEC: 2022-01-12 18:42:43Z - status set to: Submission Required | N |  |  | 2022-09-17 00:43 | EDITOR
1704 | Mark RISON | 258 | 1 | 12.6.15 | 3183 | 8 | T | Y | 3183 | 8 | 12.6.15 |  | V | Michael Montemurro |  | 66 | "A STA joining an IBSS is required to adopt the security configuration of the IBSS, which includes the group cipher suite, pairwise cipher suite, AKMP, and if management frame protection is enabled, group management cipher suite" -- OK, but it's not clear whether it includes anything else (e.g. RSN capabilities) | Change "includes" to "consists of" | REVISED (SEC: 2022-06-20 15:28:58Z) - At 3183.8, change the cited sentence to: "A STA joining an IBSS is required to adopt the security configuration of the IBSS (see 12.6.5 (RSNA policy selection in an IBSS))." | EDITOR | 20220627 Approved | Resolved | SEC: 2022-06-20 15:28:54Z - status set to: Ready for Motion SEC: 2022-02-17 20:01:07Z - status set to: Review The cited text at 3183.8: "A STA joining an IBSS is required to adopt the security configuration of the IBSS, which includes the group cipher suite, pairwise cipher suite, AKMP, and if management frame protection is enabled, group management cipher suite (see 12.6.5 (RSNA policy selection in an IBSS)). Proposed resolution: At 3184.8, change "includes" to "consists of" SEC: 2022-01-12 20:33:11Z - status set to: Discuss | I | ED1: 2022-08-11 21:50:04Z - Reviewed ED2: 2022-08-01 12:23:23Z | 1.4 | 2022-08-30 00:27 | EDITOR
1705 | Mark RISON | 258 | 1 | 4.7 |  |  | T | Y |  |  | 4.7 |  | V |  |  | 59 | "A STA joining an IBSS is required to adopt the security configuration of the IBSS" and "all Beacon frames transmitted in an IBSS have the same security policy" are not compatible with 4.7's "In an IBSS each STA enforces its own security policy"? | Delete the cited sentence from 4.7 | REVISED (SEC: 2022-04-28 13:35:14Z) - At 331.12, replace "In an IBSS each STA enforces its own security policy." with "In an IBSS, each STA enforces a uniform security policy across all STAs." | EDITOR | 20220516 Approved | Resolved | SEC: 2022-04-28 13:35:20Z - status set to: Ready for Motion SEC: 2022-03-22 19:43:04Z - status set to: Review Commenter quoted text but did not bother to give reference locations. In addition, the commenter looks to quote multiple text and proposes to get rid of a "cited sentence". In the cited clause 4.7 part of the cited text in context is (331.12): "In an IBSS each STA enforces its own security policy. In an infrastructure BSS or a PBSS, an AP or a PCP, respectively, can enforce a uniform security policy across all STAs." In clause 12.6.15 , the commenter quotes selections without full context: (3183.8) "A STA joining an IBSS is required to adopt the security configuration of the IBSS, which includes the group cipher suite, pairwise cipher suite, AKMP, and if management frame protection is enabled, group management cipher suite (see 12.6.5 (RSNA policy selection in an IBSS)). The STA shall not set up a security association with any STA having a different security configuration. The Beacon and Probe Response frames of the various STAs within an IBSS need to reflect a consistent security policy, as the beacon initiation rotates among the STAs." (3183.24) "NOTE—Because of the requirement for a STA joining an IBSS to support the security configuration of the IBSS, all Beacon frames transmitted in an IBSS have the same security policy." Proposed change (I think): At 331.12, delete "In an IBSS each STA enforces its own security policy." At 331.12, replace "In an IBSS each STA enforces its own security policy." with "In an IBSS, each STA enforces a uniform security policy across all STAs." GEN: 2022-03-08 17:44:11Z - status set to: Discuss | I | EDITOR: 2022-06-09 01:22:51Z - Reviewed ED2: 2022-06-06 15:16:07Z | 1.3 | 2022-06-09 01:39 | EDITOR
1706 | Mark RISON | 258 | 1 | 3.2 |  |  | T | Y |  |  | 3.2 |  | J | Mark RISON |  | 82 | "security policy" is not defined | Add a definition of the term, making it clear it is not the same as the "security configuration" (which is definedish in 12.6.15) | REJECTED (GEN: 2022-09-16 02:17:37Z) - The comment fails to identify changes in sufficient detail so that the specific wording of the changes that will satisfy the commenter can be determined. | EDITOR | 20220915 Approved | Resolved | GEN: 2022-03-11 01:59:07Z - status set to: Submission Required | N |  |  | 2022-09-16 20:58 | EDITOR
1707 | Mark RISON | 258 | 1 |  | 2077 | 12 | T | Y | 2077 | 12 |  |  | A |  |  | 59 | "Time priority Management frames are defined to be those that have a value of Yes in the Time priority column in Table 9-488 (HT Action field values), Table 9-577 (VHT Action field values), Table 9-582 (Unprotected S1G Action field values), and Table 9-599 (Flow Control Action field format). No other frames are time priority Management frames." has already rotted and will rot further with 11be. | Change to just "Time priority Management frames are defined to be those that appear in a table that has a Time priority column and that have a value of Yes in that Time priority column. No other frames are time priority Management frames." Delete the em dashes in the Time priority column in the table HT Action field values. Delete the Time priority column in the tables Unprotected S1G Action field values and GLK Action field values | ACCEPTED (PHY: 2022-04-26 13:52:12Z) | EDITOR | 20220516 Approved | Resolved | PHY: 2022-04-26 13:52:10Z - status set to: Ready for Motion PHY: 2022-01-17 10:57:49Z - status set to: Discuss | I | EDITOR: 2022-06-09 01:25:05Z - Reviewed ED2: 2022-06-06 14:28:41Z | 1.3 | 2022-06-09 01:39 | EDITOR
1708 | Mark RISON | 258 | 1 | 11.2.3.16.1 | 2713 | 12 | T | Y | 2713 | 12 | 11.2.3.16.1 |  | A | Mark RISON |  | 59 | "To prevent key reinstallation attacks, a non-AP STA in which dot11WNMSleepModeActivated is true shall maintain a copy of the most recent GTK, most recent IGTK and most recent BIGTK installed when exiting WNM sleep mode and shall not install a GTK, IGTK or BIGTK when the key to be set upon exiting WNM sleep mode matches either of the two maintained keys (see 6.3.19 (SetKeys))." -- it is not clear which "two maintained keys" are being referred to here. This smells like spec rot | Change "either of the two" to "any of the" | ACCEPTED (MAC: 2022-04-27 18:09:06Z) | EDITOR | 20220516 Approved | Resolved | MAC: 2022-05-02 23:07:53Z - status set to: Ready for Motion MAC: 2022-01-16 19:55:07Z - status set to: Review | I | ED2: 2022-06-07 15:03:41Z - Reviewed. ED1: 2022-05-20 22:10:36Z | 1.3 | 2022-06-09 01:39 | EDITOR
1709 | Mark RISON | 258 | 1 | 12.7.2 | 3207 | 21 | T | Y | 3207 | 21 | 12.7.2 |  | A | Michael Montemurro |  | 73 | "The Supplicant shall maintain a separate key replay counter for sending EAPOL-Key request frames to the Authenticator; the Authenticator also shall maintain a separate replay counter to filter received EAPOL-Key request frames." would be clearer with an added "NOTE--Since EAPOL-Key request frames are only transmitted by the Supplicant, the Supplicant has two replay counters on transmission and one replay counter on reception, while the Authenticator has one replay counter on transmission and two replay counters on reception." | As it says in the comment | ACCEPTED (SEC: 2022-08-08 15:19:47Z) | EDITOR | 20220829 Approved | Resolved | SEC: 2022-02-17 20:05:47Z - status set to: Review Cited text at 3207.21: "The Supplicant shall maintain a separate key replay counter for sending EAPOL-Key request frames to the Authenticator; the Authenticator also shall maintain a separate replay counter to filter received EAPOL-Key request frames." Proposed resolution: At 3207.25, add the following note after the paragraph and renumber as necessary: "NOTE--Since EAPOL-Key request frames are only transmitted by the Supplicant, the Supplicant has two replay counters on transmission and one replay counter on reception, while the Authenticator has one replay counter on transmission and two replay counters on reception." SEC: 2022-01-12 20:57:12Z - status set to: Discuss Add the following after the cited text "NOTE--Since EAPOL-Key request frames are only transmitted by the Supplicant, the Supplicant has two replay counters on transmission and one replay counter on reception, while the Authenticator has one replay counter on transmission and two replay counters on reception." | I | ED2: 2022-09-08 14:19:19Z | 2 | 2022-10-10 02:45 | EDITOR
1710 | Mark RISON | 258 | 1 | 12.7.6.4 | 3320 | 11 | T | Y | 3320 | 11 | 12.7.6.4 |  | V | Michael Montemurro |  | 73 | It needs to be clearer that while a GTK is required in M3, it can be the same one as currently set, in the case of rekeying (when just the PTK is being changed), and that in that case it is important to ignore it (else potentially KRACK) | After the referenced para add "NOTE---The GTK is not required to change then PTK rekeying is performed. However, if it does not change, it is ignored (see <the MLME-SETKEYS.req subclause>)." | REVISED (SEC: 2022-08-23 16:53:48Z) - At 3220.58, insert the following note: "NOTE---The GTK is not required to change when PTK rekeying is performed. However, if it does not change, it is ignored (see 6.3.19.4)." | EDITOR | 20220829 Approved | Resolved | SEC: 2022-08-23 16:53:54Z - status set to: Ready For Motion SEC: 2022-02-17 20:14:54Z - status set to: Review The cited location is actually 3220.11: "For PTK generation for the current operating band, the AP’s Beacon/Probe Response frame’s RSNE for the current operating band, and, optionally, a second RSNE that is the Authenticator’s pairwise cipher suite assignment for the current operating band, and, if a group cipher has been negotiated, the GTK and the GTK’s key identifier (see 12.7.2 (EAPOL-Key frames)) for the current operating band, and if management frame protection is negotiated, the IGTK KDE, and if beacon protection is enabled, the BIGTK KDE(11ba), and if WUR frame protection is negotiated, the WIGTK KDE, and when this message 3 is part of a fast BSS transition initial mobility domain association or an association started through the FT protocol, the PMKR1Name calculated according to the procedures of 12.7.1.6.4 (PMK-R1) in the PMKID List field of the RSNE and the FTE with the same contents as in the (Re)Association Response frame, the MDE with the same contents as in the (Re)Association Response frame, the reassociation deadline timeout set to the minimum of dot11FTReassociationDeadline and the key lifetime in the TIE[ReassociationDeadline], and the PTK lifetime in the TIE[KeyLifetime];" Proposed resolution: At 3220.58, insert the following note: "NOTE---The GTK is not required to change when PTK rekeying is performed. However, if it does not change, it is ignored (see 6.3.19.4)." SEC: 2022-01-12 21:29:40Z - status set to: Discuss | I | ED2: 2022-09-08 14:26:23Z | 2 | 2022-10-10 02:45 | EDITOR
1711 | Mark RISON | 258 | 1 | 11.10.9.1 | 2816 | 60 | T | Y | 2816 | 60 | 11.10.9.1 |  | J | Joseph Levy | 11-22/1352 | 81 | The terminology for beacon reporting (and probably other measurement reports too) is confusing. given beacon report fragmentation as to whether a "Beacon report" is one frame, which might only report on part of an AP's beacons, or the one or more frames that report on one (or more) APs' beacons in full (modulo the reporting detail and any truncation) | At the start of the subclause add "A Beacon report is, depending on context, the set of one or more frames responding to a Beacon request, or a single frame providing all or part of the response to a Beacon request." | REJECTED (MAC: 2022-09-16 02:57:15Z) - The comment is withdrawn by the commenter. | EDITOR | 20220915 Approved | Resolved | MAC: 2022-09-15 21:43:37Z - status set to: Ready for motion MAC: 2022-08-25 00:40:20Z - status set to: Submission Required MAC: 2022-08-23 22:53:09Z - Working toward: Incorporate the changes in 11-22/1352r0 (https://mentor.ieee.org/802.11/dcn/22/11-22-1352-00-000m-proposed-resolution-for-cid-1711-beacon-report.docx), but needs cleanup on what contains what, for Beacon report, the Measurement Report field, and the Reported Frame Body (etc.) subfields. MAC: 2022-01-16 20:03:57Z - status set to: Discuss | N |  |  | 2022-09-17 00:52 | EDITOR
1712 | Mark RISON | 258 | 1 | 11.20.3 | 2866 | 30 | T | Y | 2866 | 30 | 11.20.3 |  | V | Menzo WENTINK |  | 72 | "A TDLS Discovery Request frame shall not be sent within dot11TDLSDiscoveryRequestWindow DTIM intervals after transmitting TDLS Discovery Request frame." is not clear: is this about sending it to the same STA, or to any STA? Also missing article | Change to "A TDLS Discovery Request frame shall not be sent within dot11TDLSDiscoveryRequestWindow DTIM intervals after transmitting a TDLS Discovery Request frame. NOTE---This applies irrespective of the address(es) the frames are sent to." | REVISED (MAC: 2022-07-11 20:45:31Z): The intent of this limitation is to avoid that multiple TDLS discovery requests will arrive at a given STA after a DTIM, when the STA is in power save mode. However, it is unclear how detrimental this might be, while sending multiple TDLS discovery requests may improve TDLS discovery. Therefore, delete the cited sentence and deprecate the related MIB variable from the MIB (dot11TDLSDiscoveryRequestWindow) per the usual procedure. | EDITOR | 20220714 Approved | Resolved | MAC: 2022-07-11 20:45:39Z - status set to: Ready for Motion MAC: 2022-01-16 20:08:38Z - status set to: Discuss | I | ED2: 2022-08-18 15:57:56Z - reviewed. ED1: 2022-08-06 22:14:56Z | 1.4 | 2022-08-30 00:27 | EDITOR
1713 | Mark RISON | 258 | 1 | 12.4.7 | 3118 | 37 | T | Y | 3118 | 37 | 12.4.7 |  | A | Michael Montemurro |  | 59 | 11me: 12.4.7.3 Authentication transaction sequence number for SAE An SAE Commit message shall use authentication transaction sequence number 1. An SAE Confirm message shall use authentication transaction sequence number 2. duplicates 12.4.7.4 Encoding and decoding of SAE Commit messages An SAE Commit message shall be encoded as an Authentication frame with [...] a Transaction Sequence Number of 1 and 12.4.7.5 Encoding and decoding of SAE Confirm messages An SAE Confirm message shall be encoded as an Authentication frame with [...] a Transaction Sequence Number of 2 | Delete Subclause 12.4.7.3 | ACCEPTED (SEC: 2022-05-13 19:24:02Z) | EDITOR | 20220516 Approved | Resolved | SEC: 2022-05-13 19:24:05Z - status set to: Ready for Motion SEC: 2022-02-04 19:22:11Z - status set to: Review This comment seems to saying that the text in clause 12.4.7.3 is duplicated in the first paragraph of 12.4.7.4 and proposes removing clase 12.4.7.3. See 3118.37. SEC: 2022-01-13 14:26:10Z - status set to: Discuss SEC: 2022-01-12 20:02:04Z - status set to: Submission Required | I | EDITOR: 2022-06-09 01:25:33Z -Reviewed and fixed Xref. ED2: 2022-06-06 14:29:36Z | 1.3 | 2022-06-09 01:39 | EDITOR
1714 | Mark RISON | 258 | 1 |  |  |  | T | Y |  |  |  |  | V | Mark RISON |  | 73 | aSlotTime takes account of the air propagation time, but not aSIFStime -- why not? If the coverage class makes the air propagation time significant, then a SIFS response might only arrive back at the transmitter (and any neighbours) after PIFS or more, potentially causing timeouts and/or collisions. Having said that, you then have to allow for the SIFS to vary by that amount | Add a statement that the SIFS as measured by the receiver can vary from its nominal value to its nominal value plus the greatest allowed air propagation time | REVISED (PHY: 2022-08-28 10:09:42Z) - Make the changes shown under “Proposed changes” for CID 1570 and CID 1714 in 11-22/0353r6 <https://mentor.ieee.org/802.11/dcn/22/11-22-0353-06-000m-resolutions-for-some-comments-on-11me-d1-0-lb258.docx>, which clarify that the IFS is SIFS locally but up to SIFS+APT at any other STA. | EDITOR | 20220829 Approved | Resolved | PHY: 2022-01-17 20:41:10Z - status set to: Submission Required getdirection Need to get direction on how this is supposed to work | N | ED2: 2022-10-03 18:29:57Z - This CID is implemented by CID 1570. |  | 2022-10-09 23:01 | ED1
1715 | Mark RISON | 258 | 1 | 9.4.2.217 | 1643 | 61 | E | Y | 1643 | 61 | 9.4.2.217 |  | A |  |  | 43 | "The Length field is set to 4." is duplication of the figure | Delete the cited text | ACCEPTED (ED1: 2022-01-15 20:51:07Z) | EDITOR | 20220124 Approved | Resolved | ED1: 2022-01-15 20:51:09Z - status set to: Ready for Motion | I | ED2: 2022-02-04 20:12:41Z - reviewed and edited. ED1: 2022-01-28 23:08:34Z | 1.1 | 2022-02-23 00:26 | EDITOR
1716 | Mark RISON | 258 | 1 | 6.3.43 | 566 | 59 | T | Y | 566 | 59 | 6.3.43 |  | J | Menzo WENTINK | 11-22/722 | 81 | MLME-TDLSPOTENTIALPEERSTA primitives are not used anywhere, there is no reference to "potential peer"s, and the primitives carry a unitless RSSI, but there are no references to RSSI in the TDLS subclause | Delete Subclauses 6.3.43.8 and 6.3.43.9 | REJECTED (GEN: 2022-09-13 18:56:16Z) Comment has been withdrawn by commentor | EDITOR | 20220915 Approved | Resolved | GEN: 2022-09-13 18:56:34Z - status set to: Ready For Motion GEN: 2022-05-11 21:07:55Z - status set to: Submission Required There should be some TDLS section that describes the use of the Request/Confirm. GEN: 2022-03-10 01:39:20Z - status set to: Review Proposed Resolution: Accept | N |  |  | 2022-09-16 20:59 | EDITOR
1717 | Mark RISON | 258 | 1 | 6.4.8.3.2 | 858 | 26 | T | Y | 858 | 26 | 6.4.8.3.2 |  | A | Youhan KIM | 11-22/990r5 | 73 | DataFrameRSSI is not used anywhere in the spec, and it can't be generated because no RSSI in dBm is available except for the BeaconRSSI | Delete the row | ACCEPTED (GEN: 2022-07-14 20:47:23Z) | EDITOR | 20220829 Approved | Resolved | GEN: 2022-07-14 20:47:44Z - status set to: Ready for Motion GEN: 2022-07-12 18:37:17Z - status set to: Review GEN: 2022-05-11 21:21:30Z - status set to: Submission Required -- Combine with other CIDs assigned to Youhan KIM. GEN: 2022-05-11 21:18:31Z - Alternate proposed resolution: Reject; The "Table 6-7—ESS Link Parameter Set" is used in the 802.21 interface, and making the change is not warrented. There seems to be other external products that use "DataFrameRSSI", so this seems to be available in some manner. GEN: 2022-03-10 01:42:50Z - status set to: Review Proposed Resolution: Accept | I | ED2: 2022-10-01 17:21:50Z - reviewed. ED1: 2022-09-04 17:55:48Z | 2 | 2022-10-10 02:45 | EDITOR
1718 | Mark RISON | 258 | 1 | 9.4.2.190 |  |  | T | Y |  |  | 9.4.2.190 |  | V | Dave HALASZ | 11-22/1431 | 81 | In the S1G Open-Loop Link Margin Index element it is stated: "Then the SNR margin over the MCS 10 can be derived at the STA that receives the frame that contains S1G Open-Loop Link Margin Index based on its own transmit power Ptx2 and the received RSSI measured for the PPDU containing the S1G Open-Loop Link Margin Index. SNR_Margin = P_tx2 - delta_OPLM + RSSI " But there is no SAP that provides the RSSI (in any particular units), so this cannot be derived by the MAC | Delete the referenced subclause, and the row at 1049.11 | REVISED (MAC: 2022-09-15 10:14:58Z) - Incorporate the changes shown in 11-22/1431r0 (https://mentor.ieee.org/802.11/dcn/22/11-22-1431-00-000m-cid-1718.docx). | EDITOR | 20220915 Approved | Resolved | MAC: 2022-09-15 21:24:45Z - status set to: Ready for motion MAC: 2022-09-10 18:13:47Z - status set to: Submission Required MAC: 2022-09-02 19:58:25Z - status set to: Review MAC: 2022-01-16 00:25:59Z - status set to: Submission Required | I | ED2: 2022-10-06 13:20:18Z - reviewed and edited. ED1: 2022-09-23 16:06:34Z | 2 | 2022-10-10 02:45 | EDITOR
1719 | Mark RISON | 258 | 1 | 12.7.8.1 | 3230 | 10 | T | Y | 3230 | 10 | 12.7.8.1 |  | J | Menzo WENTINK |  | 81 | "A STA may refuse to set up a TDLS link when the protection on the STA link to the AP is secured with a weak algorithm or when the link between the STA and the AP is not using any security." -- the notion of a "weak algorithm" is not clear | Change "a weak algorithm" to "WEP-40, WEP-104, or TKIP" | REJECTED (SEC: 2022-09-13 19:50:26Z) - The comment fails to identify changes in sufficient detail so that the specific wording of the changes that will satisfy the commenter can be determined. | EDITOR | 20220915 Approved | Resolved | SEC: 2022-06-28 12:55:26Z - Did not come to a consensus, and moving on. Will come back. SEC: 2022-01-12 21:17:54Z - status set to: Discuss | N |  |  | 2022-09-17 00:47 | EDITOR
1720 | Mark RISON | 258 | 1 |  |  |  | T | Y |  |  |  |  | J | Mark RISON |  | 83 | A discussion with Solomon TRAININ indicates that in a PBSS the rules (for addressing, security, etc.) shall be infrastructure-like for transmissions a) to the PCP if associated (but you're not required to associate to the PCP), or b) to other STAs in the PBSS via the PCP if everyone involved is associated and if the PCP provides the forwarding service (which is not mandatory); and the rules shall be IBSS-like in all other cases. However, this is not clearly specified | State that in a PBSS the rules (for addressing, security, etc.) shall be infrastructure-like for transmissions a) to the PCP if associated (but you're not required to associate to the PCP), or b) to other STAs in the PBSS via the PCP if everyone involved is associated and if the PCP provides the forwarding service; and the rules shall be IBSS-like in all other cases | REJECTED -- The comment fails to identify changes in sufficient detail so that the specific wording of the changes that will satisfy the commenter can be determined. | EDITOR | 20220915 Approved | Resolved | PHY: 2022-01-17 20:41:33Z - status set to: Submission Required confirmdirection Does the group agree? Is Solomon willing to do the submission? | N |  |  | 2022-09-17 00:49 | EDITOR
1721 | Mark RISON | 258 | 1 | 12.7.7.1 | 3226 | 15 | T | Y | 3226 | 15 | 12.7.7.1 |  | V | Michael Montemurro |  | 73 | "The Authenticator may initiate the exchange when a Supplicant is disassociated or deauthenticated." -- may do so at other times too | Prepend "NOTE---" and change "may" to "might" and "when" to "whenever" | At 3226.15, change: "The Authenticator may initiate the exchange when a Supplicant is disassociated or deauthenticated." to "The Authenticator may initiate the exchange at any time including when a Supplicant is disassociated or deauthenticated." | EDITOR | 20220829 Approved | Resolved | SEC: 2022-08-23 16:45:31Z - status set to: Ready For Motion SEC: 2022-02-17 20:22:28Z - status set to: Review Text is context at 3226.11 is: "The Authenticator uses the Group key handshake to send a new GTK and, if management frame protection is negotiated, a new IGTK, and if beacon protection is enabled, a new BIGTK(11ba), and if WUR frame protection is negotiated, a new WIGTK to the Supplicant. The Authenticator may initiate the exchange when a Supplicant is disassociated or deauthenticated. <GTK1 and GTK2 in EAPOL notation> Proposed resolution suggests converting The second para into a note. However it sounds like a relevant requirement, but lots of conditions could trigger a GTK update. Proposed resolution: At 3226.15, change: "The Authenticator may initiate the exchange when a Supplicant is disassociated or deauthenticated." to "The Authenticator may initiate the exchange at any time including when a Supplicant is disassociated or deauthenticated." SEC: 2022-01-12 21:15:24Z - status set to: Discuss | I | ED2: 2022-09-08 14:27:16Z | 2 | 2022-10-10 02:45 | EDITOR
1722 | Mark RISON | 258 | 1 |  | 1955 | 12 | E | Y | 1955 | 12 |  |  | A |  |  | 43 | "If the management frame protection is not used" -- spurious "the" | Delete the "the" | ACCEPTED (ED1: 2022-01-15 20:51:46Z) | EDITOR | 20220124 Approved | Resolved | ED1: 2022-01-15 20:51:59Z - status set to: Ready for Motion | I | ED2: 2022-02-04 20:14:33Z - reviewed. ED1: 2022-01-28 23:09:28Z | 1.1 | 2022-02-23 00:26 | EDITOR
1723 | Mark RISON | 258 | 1 |  | 1444 | 54 | E | Y | 1444 | 54 |  |  | A |  |  | 43 | "The DMS Status List field contains one or more DMS Status field. The format of the DMS Status field" should be plural and should be indefinite | Change to "The DMS Status List field contains one or more DMS Status fields. The format of a DMS Status field" | ACCEPTED (ED1: 2022-01-15 20:53:03Z) | EDITOR | 20220124 Approved | Resolved | ED1: 2022-01-15 20:53:06Z - status set to: Ready for Motion | I | ED2: 2022-02-04 20:15:03Z - reviewed and edited. ED1: 2022-01-28 23:10:30Z | 1.1 | 2022-02-23 00:26 | EDITOR
1724 | Mark RISON | 258 | 1 | C.3 |  |  | E | Y |  |  | C.3 |  | A | Edward Au | 22/0175r2 | 44 | Units should be in UNITS not in DESCRIPTION | In C.3 change "attribute specifies the number of TUs" to "attribute specifies the time period" (9x) and add "UNITS "TUs"" to the attributes in question (8x) | ACCEPTED (ED2: 2022-01-23 13:33:51Z) - Note to REVme editors: To change "attribute specifies the number of TUs" to "attribute specifies the time period" at the following 9 locations in D1.0: 5197.50, 5197.52, 5207.12, 5216.26, 5216.42, 5270.27, 5509.29, 5540.15, and 5541.9. To add "UNITS "TUs"" to the attributes at the following 8 locations in D1.0: 5197.43, 5207.5, 5216.19, 5216.35, 5270.20, 5509.22, 5540.8, and 5541.2. | EDITOR | 20220228 Approved | Resolved | ED2: 2022-01-23 13:33:50Z - status set to: Review ED2: 2022-01-15 11:49:26Z - status set to: Discuss | I | EDITOR: 2022-04-04 18:54:10Z - Reviewed ED2: 2022-03-06 18:09:48Z | 1.2 | 2022-04-05 18:02 | EDITOR
1725 | Mark RISON | 258 | 1 | 9.3.2.2.3 | 1013 | 60 | T | Y | 1013 | 60 | 9.3.2.2.3 |  | A | Mark RISON |  | 66 | It's not clear there is normative text to back up "NOTE--The Short A-MSDU subframe format is not transmitted by non-DMG STAs.". I suppose the PICS implies it ("CFDMG:O" etc.) but it would be better to be explicit, like for S1G and Dynamic A-MSDUs: "A non-S1G STA transmitting an A-MSDU shall not use the Dynamic A-MSDU frame format." | After "A non-S1G STA transmitting an A-MSDU shall not use the Dynamic A-MSDU frame format." at 2179.20 add "A non-DMG STA transmitting an A-MSDU shall not use the Short A-MSDU frame format." | ACCEPTED (MAC: 2022-06-17 15:09:49Z) | EDITOR | 20220627 Approved | Resolved | MAC: 2022-06-17 19:46:17Z - status set to: Ready for Motion MAC: 2022-01-16 01:25:06Z - status set to: Review | I | ED2: 2022-08-17 16:40:48Z - reviewed. ED1: 2022-07-21 23:18:38Z | 1.4 | 2022-08-30 00:27 | EDITOR
1726 | Mark RISON | 258 | 1 | 9.4.5.10 | 1815 | 28 | T | Y | 1815 | 28 | 9.4.5.10 |  | A | Mark Rison |  | 66 | It is not clear what a length of "Vendor-specific content" means in Table 9-417--Vendor Specific Authentication Parameters | Change to "variable" | ACCEPTED (MAC: 2022-06-24 14:58:40Z) Note to Editor, the referenced table is Table 9-416 | EDITOR | 20220627 Approved | Resolved | MAC: 2022-06-24 19:08:39Z - status set to: Ready for Motion MAC: 2022-01-16 03:08:22Z - status set to: Review | I | ED2: 2022-08-17 16:41:37Z - reviewed. ED1: 2022-07-21 23:20:58Z | 1.4 | 2022-08-30 00:27 | EDITOR
1727 | Mark RISON | 258 | 1 | 9.2.2 |  |  | T | Y |  |  | 9.2.2 |  | A | Mark RISON |  | 43 | "is an unsigned integer" is not needed in Clause 9 since covered by 9.2.2 | Delete "an unsigned integer" at 1006.7, 1007.6 and change it to "a" at 1259.22. Delete "is an unsigned integer that" at 1272.57, 1273.13, 1274.46. Delete "is an unsigned integer and" at 1319.43 | ACCEPTED (MAC: 2022-01-21 18:38:14Z) | EDITOR | 20220124 Approved | Resolved | MAC: 2022-01-21 22:46:26Z - status set to: Ready for Motion MAC: 2022-01-16 00:26:51Z - status set to: Review | I | EDITOR: 2022-02-08 02:16:12Z -Reviewed ED2: 2022-02-03 14:03:48Z | 1.1 | 2022-02-23 00:26 | EDITOR
1728 | Mark RISON | 258 | 1 | 9.2.2 |  |  | T | Y |  |  | 9.2.2 |  | J | Mark RISON |  | 82 | "is an unsigned integer" is not needed in Clause 9 since covered by 9.2.2 | I can provide locations | The comment fails to identify changes in sufficient detail so that the specific wording of the changes that will satisfy the commenter can be determined. | EDITOR | 20220915 Approved | Resolved | MAC: 2022-01-16 00:27:21Z - status set to: Submission Required | N |  |  | 2022-09-17 00:50 | EDITOR
1729 | Mark RISON | 258 | 1 |  |  |  | E | Y |  |  |  |  | A |  |  | 43 | Figure 9-24--MFB subfield in the CMMG variant HT Control field format "Bit:" should be "Bits:"; ditto Figure 9-612--DMG STA Capability Information field format, Figure 9-615--DMG AP Or PCP Capability Information field format, Figure 9-663--Session Control field format, Figure 9-674--MMS Control field format, Figure 9-992--WUR Parameters field format from WUR AP, Figure 9-1075, Figure 9-1076--BF Control field format in all other cases | As it says in the comment | ACCEPTED (ED1: 2022-01-15 17:21:17Z) | EDITOR | 20220124 Approved | Resolved | ED1: 2022-01-15 17:21:21Z - status set to: Ready for Motion | I | ED2: 2022-02-04 20:15:54Z - reviewed and edited. ED1: 2022-01-28 23:17:36Z | 1.1 | 2022-02-23 00:26 | EDITOR
1730 | Mark RISON | 258 | 1 |  |  |  | E | Y |  |  |  |  | V |  |  | 43 | Caption should be below table/figure | Fix for Figure 9-992--WUR Parameters field format from WUR AP and Table 9-399--Subfields of WUR Parameters field from WUR AP | REVISED (ED1: 2022-01-15 17:51:02Z). Move the caption of figure 9-992 to 1793.38 (below the figure). Note to the commenter: The caption of a figure should be below the figure. The caption of a table should be above the table. | EDITOR | 20220124 Approved | Resolved | ED1: 2022-01-15 17:53:47Z - status set to: Ready for Motion | I | ED2: 2022-02-04 20:19:20Z - reviewed. ED1: 2022-01-28 23:18:56Z | 1.1 | 2022-02-23 00:26 | EDITOR
1731 | Mark RISON | 258 | 1 | 18.4.8.2 | 3528 | 2 | T | Y | 3528 | 2 | 18.4.8.2 |  | V | Youhan KIM |  | 59 | "The PER of the ERP-DSSS modes shall be as specified in 16.3.8.2 (Receiver minimum input level sensitivity)." -- 16.3.8.2 is CCK, and in any case "the ERP-DSSS modes" is not clear | Delete the cited sentence | REVISED (PHY: 2022-05-03 14:03:51Z) Note to commenter: ERP-DSSS and ERP-CCK are defined terms in Clause 3.2. Commenter is correct that the reference 16.3.8.2 is on CCK, not DSSS. Hence, the proposed text updates below changes ERP-DSSS to ERP-CCK. Instruction to TGme Editor: At REVme D1.1 P3530L2, change “The PER of the ERP-DSSS modes shall be” to “The PER for ERP-CCK shall be”. | EDITOR | 20220516 Approved | Resolved | PHY: 2022-05-03 14:03:40Z - status set to: Ready for Motion PHY: 2022-01-17 11:32:11Z - status set to: Discuss | I | EDITOR: 2022-06-09 01:26:28Z -Reviewed ED2: 2022-06-06 15:06:46Z | 1.3 | 2022-06-09 01:39 | EDITOR
1732 | Mark RISON | 258 | 1 |  | 1277 | 19 | E | Y | 1277 | 19 |  |  | A |  |  | 49 | "[OMA-TS- ULP-V2_0_1] (or higher version)" -- paren should be inside square | Change to "[OMA-TS- ULP-V2_0_1 (or higher version)]" | ACCEPTED (ED1: 2022-02-15 18:45:38Z) | EDITOR | 20220314 Approved | Resolved | ED1: 2022-01-15 20:54:26Z - status set to: Review | I | ED2: 2022-04-04 15:32:18Z - reviewed ED1: 2022-03-26 22:54:46Z | 1.2 | 2022-04-05 18:02 | EDITOR
1733 | Mark RISON | 258 | 1 | 12.6.22.1 | 3187 | 46 | T | Y | 3187 | 46 | 12.6.22.1 |  | A | Michael Montemurro |  | 73 | "If the pairwise and group cipher suites used by a pair of multi-band capable devices to communicate with each other in the current operating band/channel is also supported after the transfer to another band/channel that was performed using transparent FST, the devices shall continue using the same cipher suites to communicate with each other after the transfer." is not clear | Change "is also supported" to "are also supported" | ACCEPTED (SEC: 2022-08-08 14:35:29Z) | EDITOR | 20220829 Approved | Resolved | SEC: 2022-02-17 20:27:51Z - status set to: Review The cited text in context at 3187.46 is: "If the pairwise and group cipher suites used by a pair of multi-band capable devices to communicate with each other in the current operating band/channel is also supported after the transfer to another band/channel that was performed using transparent FST, the devices shall continue using the same cipher suites to communicate with each other after the transfer. In all other cases, a separate RSNA has to be established for the other band/channel (see 12.6.22.2 (Nontransparent multi-band RSNA) and 12.6.22.4 (Multi-band RSNA with TDLS in a non-DMG BSS)). Proposed change: At 3187.48, change "is also supported" to "are also supported" SEC: 2022-01-12 20:42:31Z - status set to: Discuss | I | ED2: 2022-09-08 14:28:50Z | 2 | 2022-10-10 02:45 | EDITOR
1734 | Mark RISON | 258 | 1 | 12 |  |  | T | Y |  |  | 12 |  | J | Mark RISON |  | 82 | Even if Extended Key ID for Individually Addressed Frames is supported, the key ID should not change between fragments of the same MSDU/MMPDU | Specify that the key ID should not change between fragments of the same MSDU/MMPDU | REJECTED (SEC: 2022-09-16 00:15:33Z) - The comment fails to identify changes in sufficient detail so that the specific wording of the changes that will satisfy the commenter can be determined. | EDITOR | 20220915 Approved | Resolved | SEC: 2022-01-12 19:05:18Z - status set to: Submission Required | N |  |  | 2022-09-17 00:43 | EDITOR
1735 | Mark RISON | 258 | 1 | 12 |  |  | T | Y |  |  | 12 |  | J | Mark RISON |  | 82 | Does some part of the security context (e.g. group cipher suite, MFPC/R, etc.) have to be the same for all BSSes in an ESS? It might be good for this to be the case, because you don't want your security to be downgraded as a result of roaming | Specify that in an ESS the group cipher suite and the MFPC/R shall be the same for all BSSes | REJECTED (SEC: 2022-09-16 00:15:33Z) - The comment fails to identify changes in sufficient detail so that the specific wording of the changes that will satisfy the commenter can be determined. | EDITOR | 20220915 Approved | Resolved | SEC: 2022-01-12 19:04:56Z - status set to: Submission Required | N |  |  | 2022-09-17 00:43 | EDITOR
1736 | Mark RISON | 258 | 1 | 12 |  |  | T | Y |  |  | 12 |  | J | Mark RISON |  | 82 | It is not clear whether/that the replay counter(s) for a GTK are set to 0 as the result of a vanilla GKH. Cf. the following figures: GTK subelement format (RSC field present, for FT), Key Delivery element format (Key RSC feld present, for FILS), WNM Sleep Mode GTK subelement format (RSC field present, for WNM Sleep), GTK KDE format (no RSC field) | Expand "The GTK is also configured by MLME-SETKEYS primitive." to say the value in the Key RSC field of the EAPOL-Key frame is passed in the Receive Sequence Count[er] parameter; similarly in "Uses the MLME-SETKEYS.request primitive to configure the temporal GTK" | REJECTED (SEC: 2022-09-16 00:15:33Z) - The comment fails to identify changes in sufficient detail so that the specific wording of the changes that will satisfy the commenter can be determined. | EDITOR | 20220915 Approved | Resolved | SEC: 2022-01-12 18:47:02Z - status set to: Submission Required | N |  |  | 2022-09-17 00:43 | EDITOR
1737 | Mark RISON | 258 | 1 | 4.5.4.3 | 320 | 51 | T | Y | 320 | 51 | 4.5.4.3 |  | V |  |  | 59 | "Deauthentication, and if associated, disassociation cannot be refused by the receiving STA except when management frame protection is negotiated and the message integrity check fails." ... or if there is no MIC to check, i.e. the frame is not protected | Change to "Deauthentication, and if associated, disassociation cannot be refused by the receiving STA except when management frame protection is negotiated and the message integrity check fails or there is no MIC to check, i.e. the frame is not protected." | REVISED (GEN: 2022-04-28 21:07:33Z) at 320.51, add to the end of the sentence: "or there is no MIC to check, i.e. the frame is not protected." Note to editor: The completed sentence with CID 1418 and 1737 applied: "Deauthentication cannot be refused by the receiving STA except when management frame protection is negotiated and the message integrity check fails or there is no MIC to check, i.e. the frame is not protected." | EDITOR | 20220516 Approved | Resolved | GEN: 2022-04-28 21:09:51Z - status set to: Ready for Motion GEN: 2022-03-09 13:44:59Z - status set to: Review Proposed Resolution: Accept Context Currently p320.51: Deauthentication, and if associated, disassociation cannot be refused by the receiving STA except when management frame protection is negotiated and the message integrity check fails. Context if Accepted Also with CID 1418 applied: "Deauthentication cannot be refused by the receiving STA except when management frame protection is negotiated and the message integrity check fails or there is no MIC to check, i.e. the frame is not protected." | I | EDITOR: 2022-06-09 01:26:52Z -Reviewed ED2: 2022-06-06 15:17:14Z | 1.3 | 2022-06-09 01:39 | EDITOR
1738 | Mark RISON | 258 | 1 | 12.2.7 | 3093 | 34 | T | Y | 3093 | 34 | 12.2.7 |  | A | Michael Montemurro |  | 59 | "The robust Management frames are Disassociation, Deauthentication, and robust Action frames." -- missing Action No Ack frames | At 236.62 change "robust Action frame: An Action frame with a category value specified in 9.4.1.11 (Action field), in Table 9-79 (Category values) with Yes in the Robust column.(#160)" to "robust Action frame: An Action or Action No Ack frame with a category value specified in 9.4.1.11 (Action field), in Table 9-79 (Category values) with Yes in the Robust column.(#160)" | ACCEPTED (SEC: 2022-05-13 19:22:07Z) | EDITOR | 20220516 Approved | Resolved | SEC: 2022-05-13 19:22:12Z - status set to: Ready for Motion SEC: 2022-02-04 18:52:14Z - status set to: Review SEC: 2022-01-12 19:54:18Z - status set to: Discuss At 236.62 change "robust Action frame: An Action frame with a category value specified in 9.4.1.11 (Action field), in Table 9-79 (Category values) with Yes in the Robust column.(#160)" to "robust Action frame: An Action or Action No Ack frame with a category value specified in 9.4.1.11 (Action field), in Table 9-79 (Category values) with Yes in the Robust column.(#160)" | I | EDITOR: 2022-06-09 01:27:09Z -Reviewed ED2: 2022-06-06 14:31:05Z | 1.3 | 2022-06-09 01:39 | EDITOR
1739 | Mark RISON | 258 | 1 | 3.2 | 193 | 49 | T | Y | 193 | 49 | 3.2 |  | V | Michael Montemurro | 11-22/839r1 | 66 | "direct link: A bidirectional link from one quality-of-service (QoS) station (STA) to another QoS STA operating in the same infrastructure QoS basic service set (BSS) that does not pass through a QoS access point (AP)." -- you can have a direct link in an IBSS or PBSS or MBSS, and at least in an IBSS it need not be a QBSS. Note TDLS direct link has its own more specific definition | Change to "direct link: A bidirectional link from one station (STA) to another STA operating in the same basic service set (BSS) that does not pass through an access point (AP) or personal basic service set (PBSS) control point (PCP)." | REVISED (GEN: 2022-06-06 14:41:53Z) Change the definition of direct link to cover an IBSS. At the cited location, change “direct link: A bidirectional link from one quality-of-service (QoS) station (STA) to another QoS STA operating in the same infrastructure QoS basic service set (BSS) that does not pass through a QoS access point (AP).” to “direct link: A bidirectional link from one quality-of-service (QoS) station (STA) to another QoS STA operating in the same QoS independent basic service set (IBSS), or infrastructure QoS basic service set (BSS) that does not pass through a QoS access point (AP).” | EDITOR | 20220627 Approved | Resolved | GEN: 2022-06-06 14:42:46Z - status set to: Ready for Motion GEN: 2022-03-11 03:48:53Z - status set to: Discuss | I | ED1: 2022-08-11 21:50:20Z - Reviewed ED2: 2022-08-01 12:43:23Z | 1.4 | 2022-08-30 00:27 | EDITOR
1740 | Mark RISON | 258 | 1 |  |  |  | T | Y |  |  |  |  | J | Mark RISON |  | 83 | Association is optional in a PBSS, fine. But if you do associate, are you still allowed to send stuff to other STAs in the PBSS directly, or do you have to go via the PCP as in a vanilla infra BSS? | Make it clear that even if associated in a PBSS, you can still send directly to other non-PCP STAs in the PBSS if you want to | REJECTED -- The comment fails to identify changes in sufficient detail so that the specific wording of the changes that will satisfy the commenter can be determined. | EDITOR | 20220915 Approved | Resolved | PHY: 2022-01-17 10:39:52Z - status set to: Submission Required | N |  |  | 2022-09-17 00:49 | EDITOR
1741 | Mark RISON | 258 | 1 | 10.3.2.3.3 | 2089 | 42 | E | Y | 2089 | 42 | 10.3.2.3.3 |  | J | Mark Rison |  | 83 | Someone observed that: the SIFS subclause spends almost half the clause talking about the LAST_RSSI and TURNAROUND parameters in the TXVECTOR for DMG STAs, which is just crazy to have in this subclause | Move this material to a DMG subclause | The comment fails to identify changes in sufficient detail so that the specific wording of the changes that will satisfy the commenter can be determined | EDITOR | 20220915 Approved | Resolved | ED1: 2022-01-15 20:54:40Z - status set to: Submission Required | N |  |  | 2022-09-17 17:27 | ED1
1742 | Mark RISON | 258 | 1 | 5.1.2 | 352 | 50 | T | Y | 352 | 50 | 5.1.2 |  | J |  |  | 59 | "A STA that has associated with management frame protection enabled shall not use pairwise cipher suite selectors WEP-40, WEP-104, TKIP, or "Use group cipher suite." but PMF is a bad idea if TKIP is the group cipher suite too | "A STA that has associated with management frame protection enabled shall not use group cipher suite selectors WEP-40, WEP-104, or TKIP." | REJECTED (SEC: 2022-04-28 14:48:20Z) - Only the pairwise cipher suite is used to protect Robust Management frames; not the Group Data Cipher Suite. Group robust management frames are protected using BIP, so it doesn't matter what the Group Data Cipher Suite is. | EDITOR | 20220516 Approved | Resolved | SEC: 2022-04-28 14:48:30Z - status set to: Ready for Motion SEC: 2022-03-22 20:08:12Z - status set to: Review In clause 5.1.2 at 352.50, the cited text in context is: "WEP is obsolete. The WEP algorithm is unsuitable for the purposes of this standard. The use of TKIP is deprecated. The TKIP algorithm is unsuitable for the purposes of this standard. A STA that has associated with management frame protection enabled shall not use pairwise cipher suite selectors WEP-40, WEP-104, TKIP, or “Use group cipher suite.” A mesh STA with dot11MeshSecurityActivated equal to true shall not use the pairwise cipher suite selectors WEP-40, WEP-104, or TKIP." Note that "Use group cipher suite" refers to AKM 00-0F-AC:0 (suite type 0) - "Use group cipher suite". The proposed change changes the meeting of the requirement, entirely. Proposed change: At 352.50, change "A STA that has associated with management frame protection enabled shall not use pairwise cipher suite selectors WEP-40, WEP-104, TKIP, or “Use group cipher suite.” to "A STA that has associated with management frame protection enabled shall not use group cipher suite selectors WEP-40, WEP-104, or TKIP." GEN: 2022-03-09 15:34:46Z - status set to: Discuss | N |  |  | 2022-05-19 00:12 | EDITOR
1743 | Mark RISON | 258 | 1 | 9.8.3.1 | 2058 | 2 | T | Y | 2058 | 2 | 9.8.3.1 |  | A | Mark RISON |  | 66 | Figure 9-1213--Frame Control field subfield values within PV1 Control frames says the PTID/Subtype is bits 5-7, but Table 9-641--PV1 Control frame subtypes and Table 9-642--PV1 Management frame subtypes say b8 b7 b6. Anyway, these should refer to the bits of the subfield, not the parent field | In the two tables change "b8 b7 b6" to "b2 b1 b0" | ACCEPTED (MAC: 2022-06-24 15:32:10Z) | EDITOR | 20220627 Approved | Resolved | MAC: 2022-06-24 19:13:37Z - status set to: Ready for Motion MAC: 2022-01-16 03:18:25Z - status set to: Review | I | ED2: 2022-08-17 16:42:02Z - reviewed. ED1: 2022-07-21 23:23:07Z | 1.4 | 2022-08-30 00:27 | EDITOR
1744 | Mark RISON | 258 | 1 | 9.8.3.1 | 2054 | 38 | T | Y | 2054 | 38 | 9.8.3.1 |  | A | Mark RISON |  | 66 | "Frame Control field format" -- only for some PV1 frames ("The Frame Control field of the PV1 MAC header for PV1 frames except the PV1 Probe Request frame, PV1 Resource Allocation frame, and PV1 Control frames, is defined in Figure 9-1211 (Frame Control field format).") | Change the caption to "Frame Control field format for some PV1 frames" | ACCEPTED (MAC: 2022-06-24 15:30:02Z) | EDITOR | 20220627 Approved | Resolved | MAC: 2022-06-24 19:13:22Z - status set to: Ready for Motion MAC: 2022-01-16 03:18:03Z - status set to: Review | I | ED2: 2022-08-17 16:42:27Z - reviewed. ED1: 2022-07-21 23:24:41Z | 1.4 | 2022-08-30 00:27 | EDITOR
1745 | Mark RISON | 258 | 1 | 10.25.7 | 2283 | 24 | T | Y | 2283 | 24 | 10.25.7 |  | V | Abhi PATIL |  | 43 | "The Block Ack Starting Sequence Control subfield value may be utilized for the purposes of updating the value of WinStartR." is not clear. This is generally the case anyway | Prepend "NOTE---" and change "may" to "could" | REVISED (MAC: 2022-01-20 21:56:45Z): The cited sentence was updated as a resolution to CID 1014. Since BAR is not a protected frame, the proposed change states that the recipient STA must not use the value carried in Block Ack Starting Sequence Control subfield to update the value of WinStartR. TGm editor, please implement changes as shown in 11-22/82r3 <https://mentor.ieee.org/802.11/dcn/22/11-22-0082-03-000m-lb258-resolution-for-cids-related-to-protected-ba.docx> tagged as 1014. | EDITOR | 20220124 Approved | Resolved | MAC: 2022-01-20 21:56:53Z - status set to: Ready for Motion MAC: 2022-01-16 19:40:23Z - status set to: Review | N | ED2: 2022-02-03 13:54:20Z - This CID is implemented by CID 1014. |  | 2022-02-03 13:55 | ED2
1746 | Mark RISON | 258 | 1 | 5.1.1.4 | 351 | 56 | T | Y | 351 | 56 | 5.1.1.4 |  | J |  |  | 73 | "QoSAck, if the frame is an individually addressed frame and is acknowledged by the STA." -- not for a non-AP STA's broadcast to an AP (which is an acked individually addressed frame when it is transmitted by the non-AP STA and received by the AP). Cf. the rules for QoS immediately above (see CID 393) | Add a "NOTE---This includes a non-AP STA's broadcast, at the AP." | REJECTED (GEN: 2022-07-25 15:17:13Z) We have no term for a non-AP broadcast frame. Frames are either individually address or group addressed, and those cases are clear in the existing text. No Change Required. | EDITOR | 20220829 Approved | Resolved | GEN: 2022-07-25 15:22:57Z - status set to: Ready for Motion GEN: 2022-03-09 15:33:37Z - status set to: Discuss |  |  |  | 2022-08-30 20:35 | EDITOR
1747 | Mark RISON | 258 | 1 | 5.1.1.4 | 351 | 56 | T | Y | 351 | 56 | 5.1.1.4 |  | J |  |  | 59 | "-- QoSAck, if the frame is a QoS Data frame with an ack policy other than No Ack; this includes when the frame was delivered via the DMS or the GCR block ack retransmission policy. -- QoSNoAck, if the frame is a QoS Data frame with an ack policy of No Ack. This service class is also used when the DA parameter is a group address unless the frame was delivered via DMS or the GCR block ack retransmission policy." -- the last sentence is either already implied by the other sentences or contradicted by the other sentences | Delete the last sentence | REJECTED (GEN: 2022-04-28 21:26:14Z) The sentence is technically correct and necessary. | EDITOR | 20220516 Approved | Resolved | GEN: 2022-04-28 21:26:38Z - status set to: Ready for Motion GEN: 2022-03-09 15:31:26Z - status set to: Review Proposed Resolution: Revised; at p351.59 Delete "This service class is also used when the DA parameter is a group address unless the frame was delivered via DMS or the GCR block ack retransmission policy." corrects the location. | N |  |  | 2022-05-19 00:21 | EDITOR
1748 | Mark RISON | 258 | 1 | 11.20.3 | 2866 | 36 | T | Y | 2866 | 36 | 11.20.3 |  | V | Menzo WENTINK |  | 72 | "A TDLS STA may send an individually addressed TDLS Discovery Response frame via the direct path without prior reception of a TDLS Discovery Request frame. A TDLS STA that receives such an unsolicited TDLS Discovery Response frame may respond with an individually addressed TDLS Discovery Response frame." -- but then what? The point of such an exchange is not clear, especially since the second frame is optional | Delete the cited para | REVISED (MAC: 2022-07-11 20:35:35Z): add the following note "A TDLS STA may send an individually addressed TDLS Discovery Response frame via the direct path without prior reception of a TDLS Discovery Request frame. A TDLS STA that receives such an unsolicited TDLS Discovery Response frame may respond with an individually addressed TDLS Discovery Response frame. NOTE -- The first STA might then proceed with TDLS direct-link establishment on reception of the TDLS Discovery Response frame from the second STA." | EDITOR | 20220714 Approved | Resolved | MAC: 2022-07-11 20:35:49Z - status set to: Ready for Motion MAC: 2022-07-11 04:05:23Z - See similar CIDs 1749, 1750 MAC: 2022-01-16 20:07:34Z - status set to: Discuss | I | ED2: 2022-08-18 15:35:30Z - reviewed and edited. ED1: 2022-07-30 22:56:37Z | 1.4 | 2022-08-30 00:27 | EDITOR
1749 | Mark RISON | 258 | 1 | 11.20.3 | 2866 | 36 | T | Y | 2866 | 36 | 11.20.3 |  | V | Menzo WENTINK |  | 72 | "A TDLS STA may send an individually addressed TDLS Discovery Response frame via the direct path without prior reception of a TDLS Discovery Request frame. A TDLS STA that receives such an unsolicited TDLS Discovery Response frame may respond with an individually addressed TDLS Discovery Response frame." -- it is not clear what the Dialog Token would be set to in the first frame, since it's defined as "copied from the corresponding TDLS Discovery Request frame" | Delete the cited para | REVISED (MAC: 2022-07-11 20:31:23Z): After the cited sentence add "The Dialog Token field of the unsolicited TDLS Discovery Response frame may me set to any value." which resolves the comment in the direction suggested by the commenter. | EDITOR | 20220714 Approved | Resolved | MAC: 2022-07-11 20:31:53Z - status set to: Ready for Motion MAC: 2022-07-11 04:05:56Z - See similar CIDs 1748, 1750 MAC: 2022-01-16 20:07:46Z - status set to: Discuss | I | ED2: 2022-08-18 15:36:01Z - reviewed and edited. ED1: 2022-07-30 23:32:52Z | 1.4 | 2022-08-30 00:27 | EDITOR
1750 | Mark RISON | 258 | 1 | 11.20.3 | 2866 | 36 | T | Y | 2866 | 36 | 11.20.3 |  | V | Menzo WENTINK |  | 72 | "A TDLS STA may send an individually addressed TDLS Discovery Response frame via the direct path without prior reception of a TDLS Discovery Request frame. A TDLS STA that receives such an unsolicited TDLS Discovery Response frame may respond with an individually addressed TDLS Discovery Response frame." -- it is not clear what the Link Identifier would be set to in these frames, since there is no TDLS initiator STA or TDLS responder STA as such | Delete the cited para | REVISED (MAC: 2022-07-11 20:32:44Z): After the cited sentence add "The Link Identifier field shall be populated as specified for the TDLS Discovery Request frame." which resolves the comment in the direction suggested by the commenter. | EDITOR | 20220714 Approved | Resolved | MAC: 2022-07-11 20:32:56Z - status set to: Ready for Motion MAC: 2022-07-11 04:06:15Z - See similar CIDs 1748, 1749 MAC: 2022-01-16 20:06:55Z - status set to: Discuss | I | ED2: 2022-08-18 15:36:21Z - reviewed. ED1: 2022-07-30 23:34:27Z | 1.4 | 2022-08-30 00:27 | EDITOR
1751 | Mark RISON | 258 | 1 | 9.6.7.16 | 1885 | 1 | T | Y | 1885 | 1 | 9.6.7.16 |  | V | Menzo WENTINK |  | 72 | "The TDLS Discovery Response frame is transmitted directly (i.e., not via the AP) to the TDLS peer STA that sent the corresponding TDLS Discovery Request frame." -- but there isn't any request frame in the response-response situation. Also this is behaviour not format, so shouldn't be here | Delete this para and the para at 2866.36 | REVISED (MAC: 2022-07-11 20:50:03Z): Delete the cited sentence. At 2866.47 (in 11.20.3), insert "A TDLS Discovery Response frame that is a response to a TDLS Discovery Request frame or to an unsolicited TDLS Discovery Response frame is transmitted (i.e., not via the AP) to the TDLS peer STA that sent the corresponding TDLS Discovery Request frame or unsolicited TDLS Discovery Response frame." | EDITOR | 20220714 Approved | Resolved | MAC: 2022-07-11 20:52:03Z - status set to: Ready for Motion MAC: 2022-01-16 03:11:24Z - status set to: Discuss | I | ED2: 2022-08-18 15:36:57Z - reviewed. ED1: 2022-07-30 23:37:57Z | 1.4 | 2022-08-30 00:27 | EDITOR
1752 | Mark RISON | 258 | 1 | 3.2 |  |  | T | Y |  |  | 3.2 |  | V |  |  | 66 | Follow-up to CID 183: the defintion of peer-to-peer link should be "peer-to-peer link: A link between TDLS peer STAs in an infrastructure BSS or between non-AP non-PCP STAs in an IBSS, PBSS or DMG BSS" | As it says in the comment | REVISED (GEN: 2022-06-06 15:17:19Z) Change cited definition to "peer-to-peer link: A station-to-station (STA-to-STA) link between tunnelled direct- link setup (TDLS) peer STAs in an infrastructure basic service set (BSS) or between STAs in an independent basic service set (IBSS)." | EDITOR | 20220627 Approved | Resolved | GEN: 2022-06-06 15:18:21Z - status set to: Ready for Motion GEN: 2022-03-11 02:02:10Z - status set to: Discuss CID 183: REJECTED (GEN: 2021-11-12 20:25:49Z) After discussion in the TG, consensus for a resolution was not found. GEN: 2021-05-13 13:11:44Z - status set to: Review Similar to CID 563, 183 and 184 Proposed Resolution: Revised; Change peer to peer link definition: Option 1: peer-to-peer link: A tunneled direct-link setup (TDLS) link, or a station-to-station (STA-to-STA) communication in a directional multi-gigabit (DMG) basic service set (BSS) or independent basic service set (IBSS). Option2: peer-to-peer link: A station-to-station (STA-to-STA) link between tunneled direct- link setup (TDLS) peer STAs in an infrastructure basic service set (BSS) or between STAs in an independent basic service set (IBSS). | I | ED1: 2022-08-11 21:52:32Z -Reviewed ED2: 2022-08-01 12:44:35Z | 1.4 | 2022-08-30 00:27 | EDITOR
1753 | Mark RISON | 258 | 1 |  | 1394 | 55 | T | Y | 1394 | 55 |  |  | A |  |  | 54 | "the address is a BSSID for the Direct Link in an infrastructure BSS or for the IBSS" -- wrong case | Change to "the address is a BSSID for the direct link in an infrastructure BSS or for the IBSS" | ACCEPTED (PHY: 2022-03-14 21:11:30Z) | EDITOR | 20220422 Approved | Resolved | PHY: 2022-05-03 15:06:29Z - status set to: Resolved PHY: 2022-03-14 21:11:29Z - status set to: Ready for Motion PHY: 2022-01-19 10:35:42Z - status set to: Review | I | EDITOR: 2022-05-05 18:54:48Z -Reviewed ED2: 2022-05-04 20:48:04Z | 1.3 | 2022-05-05 19:41 | EDITOR
1754 | Mark RISON | 258 | 1 | 14.13.3.2 |  |  | T | Y |  |  | 14.13.3.2 |  | V | Mark RISON |  | 81 | Follow-up to CID 391. The rules for BSSID fields in an MBSS are still not clear | At the end of the referenced subclause add a para "An MBSS does not have a BSSID. Any field containing a BSSID contains the MAC address of a particular (originating or target) mesh STA, or the wildcard BSSID where permitted." | REVISED (EDITOR: 2022-09-17 00:55:14Z) - REVISED (MAC: 2022-09-09 19:29:39Z): At 3319.23 add the following paragraph: "An MBSS does not have a BSSID. Any field containing a BSSID contains the MAC address of a particular (originating or target) mesh STA, or the wildcard BSSID where permitted." | EDITOR | 20220915 Approved | Resolved | MAC: 2022-09-15 03:50:29Z - status set to: Ready for motion MAC: 2022-09-10 18:16:29Z - status set to: Review MAC: 2022-01-31 16:13:30Z - status set to: Submission Required MAC: 2022-01-31 16:13:17Z - General agreement, but find a better place to put it. MAC: 2022-01-16 00:29:34Z - status set to: Review | I | ED2: 2022-10-05 14:11:38Z - reviewed and edited. ED1: 2022-09-20 00:07:17Z | 2 | 2022-10-10 02:45 | EDITOR
1755 | Mark RISON | 258 | 1 |  |  |  | E | Y |  |  |  |  | V | Mark RISON |  | 58 | "Mesh ID" should be "mesh ID" except when referring to the element etc. | Change "Mesh ID" to "mesh ID" at 375.29 (2x), 469.34 rightmost, 1460.34, 2672.13 (2x), 3318.52 (2x), 3318.53, 3319.9, 14.2.6 (I can provide locations), 14.13.3.2, 5467.20 | REVISED (ED1: 2022-04-28 20:03:54Z)- Change "Mesh ID" to "mesh ID" at 375.29 (2x), 469.34 rightmost, 1460.34, 2672.13 (2x), 3318.52 (2x), 3318.53, 3319.9, 5467.20, 14.2.6, and 14.13.3.2, In 14.2.6, locations are: 3320.36 (rightmost), 3320.40/41/45/46/47 (leftmost)/48 (2x). In 14.13.3.2, locations are: 3399.20/23/27 | EDITOR | 20220516 Approved | Resolved | ED1: 2022-04-28 20:04:13Z - status set to: Ready for Motion ED1: 2022-01-15 17:08:06Z - status set to: Submission Required - Please provide the locations. There are a lot of "Mesh ID" in 14.2.6. It is not clear to me which one need to be changed. | I | ED2: 2022-06-07 15:04:02Z - Reviewed. ED1: 2022-05-19 21:10:02Z | 1.3 | 2022-06-09 01:39 | EDITOR
1756 | Mark RISON | 258 | 1 | 14.2.6 | 3320 | 40 | T | Y | 3320 | 40 | 14.2.6 |  | A | Mark RISON |  | 72 | "To actively scan, the mesh STA shall transmit Probe Request frame containing a wildcard Mesh ID or the desired Mesh ID." -- needs to obey various other rules about backoff etc. Also missing article | Change to "To actively scan, the mesh STA shall follow the procedures in 11.1.4.3, using a wildcard Mesh ID or the desired Mesh ID in the Probe Request frame(s)." | ACCEPTED (MAC: 2022-07-14 16:02:26Z) | EDITOR | 20220714 Approved | Resolved | MAC: 2022-07-14 19:44:41Z - status set to: Ready for Motion MAC: 2022-01-16 20:13:28Z - status set to: Discuss | I | ED2: 2022-08-18 15:37:25Z - reviewed. ED1: 2022-07-30 23:40:30Z | 1.4 | 2022-08-30 00:27 | EDITOR
1757 | Mark RISON | 258 | 1 | 14.2.6 | 3320 | 40 | T | Y | 3320 | 40 | 14.2.6 |  | V | Mark RISON |  | 73 | "To actively scan, the mesh STA shall transmit Probe Request frame containing a wildcard Mesh ID or the desired Mesh ID." -- needs to obey various other rules about probe delays etc. Also missing article | Change to "To actively scan, the mesh STA shall follow the procedures in 11.1.4.3, using a wildcard Mesh ID or the desired Mesh ID in the Probe Request frame(s)." and extend 11.1.4.3 to cover mesh (e.g. no use of BSSID) | REVISED (MAC: 2022-08-15 14:21:05Z): Change the cited sentence to "To actively scan, the mesh STA shall follow the procedures in 11.1.4.3, using a wildcard Mesh ID or the desired Mesh ID in the Probe Request frame(s)" Note to Editor, this is the same resolution as for CID 1756. No additional change is needed. | EDITOR | 20220829 Approved | Resolved | MAC: 2022-08-22 19:50:33Z - status set to: Ready for Motion MAC: 2022-08-15 14:20:51Z - "To actively scan, the mesh STA shall follow the procedures in 11.1.4.3, using a wildcard Mesh ID or the desired Mesh ID in the Probe Request frame(s) MAC: 2022-01-16 20:13:14Z - status set to: Discuss | I | ED2: 2022-10-01 17:24:34Z - reviewed and edited. ED1: 2022-09-04 17:59:30Z | 2 | 2022-10-10 02:45 | EDITOR
1758 | Mark RISON | 258 | 1 |  |  |  | T | Y |  |  |  |  | A | Youhan KIM |  | 54 | It is not clear why the RSSI is fixed at 255 in Table 16-5--Parameter vectors and Table 17-2--RXVECTOR parameters | Change to "0-255" in both tables | ACCEPTED (PHY: 2022-03-14 21:32:41Z) | EDITOR | 20220422 Approved | Resolved | PHY: 2022-05-03 15:05:25Z - status set to: Resolved PHY: 2022-03-14 21:32:39Z - status set to: Ready for Motion PHY: 2022-01-14 17:58:48Z - status set to: Discuss | I | EDITOR: 2022-05-05 18:55:47Z -Reviewed ED2: 2022-05-04 20:50:18Z | 1.3 | 2022-05-05 19:41 | EDITOR
1759 | Mark RISON | 258 | 1 |  | 3512 | 49 | E | Y | 3512 | 49 |  |  | A |  |  | 43 | "The RSSI parameter reported to the MAC in the RXVECTOR." -- missing "is" | Change to ""The RSSI parameter is reported to the MAC in the RXVECTOR." | ACCEPTED (ED1: 2022-01-15 20:55:09Z) | EDITOR | 20220124 Approved | Resolved | ED1: 2022-01-15 20:55:11Z - status set to: Ready for Motion | I | ED2: 2022-02-04 20:20:14Z - reviewed. ED1: 2022-01-28 23:21:07Z | 1.1 | 2022-02-23 00:26 | EDITOR
1760 | Mark RISON | 258 | 1 |  |  |  | T | Y |  |  |  |  | J | Mark RISON |  | 81 | A "may" in a "for example" is not really normative, and would be better as "might" | Change "may" to "might" in all of the following instances: If, for example, a STA has made and had accepted an explicit admission for a TS and the channel conditions subsequently worsen, possibly including a change in PHY data rate so that it requires more time to send the same data, the STA may make a request for more admitted_time to the AP The non-AP and non-PCP STA can make this request if, for example, the device containing the non-AP and non-PCP STA intends to initialize another co-channel BSS or example, the precedence level may be used to convey to the AP that the requested TS is for the purposes of placing an emergency call. For example, it may choose to move to a different BSS. For example, it may choose to move to a different MBSS. For example, it may choose to move to a different BSS. For example, it may choose to move to a different BSS. These channel moving or BSS width switching operations might occur if, for example, another BSS starts to operate in either or both of the primary or secondary channels For example, URIs using the scheme names "data:" and "http:" may direct applications (e.g., a browser) on the STA to Internet pages that contain active scripts. For example, the Local Content ANQP-element may return two Local Content Duple fields An attempt to form a security association may also fail because, for example, the peer uses a different PSK or password from what the STA expects. the AP's Authenticator may have purged its PMKSA due to, for example, unavailability of resources, delay in the STA associating, etc. For example, the AS may communicate the MSK lifetime with the MSK. For example, when the resource being requested is QoS for downstream traffic, a TSPEC element may be followed by one or more TCLAS elements For example, when the resource being requested is QoS for upstream traffic, the TSPEC element may be followed by a Schedule element. The alternate destination may be an internet address on an Ethernet adapter, for example, to be used when the wireless link to the requesting entity is unavailable or unreliable." Also: the STA should send a new request for a TWT value by sending another frame that contains a TWT element, modifying the parameters of the request to indicate, for example, an acceptance of a proposed alternate TWT or dictated TWT value A mesh STA may use group addressed or individually addressed Mesh Data or QoS Null frames to change its mesh power management mode to a higher activity level, for example; | REJECTED (PHY: 2022-09-14 07:10:45Z) - The comment fails to identify changes in sufficient detail so that the specific wording of the changes that will satisfy the commenter can be determined. | EDITOR | 20220915 Approved | Resolved | PHY: 2022-09-14 07:10:50Z - status set to: Ready For Motion PHY: 2022-01-17 20:42:00Z - status set to: Submission Required confirmdirection | N |  |  | 2022-09-16 20:56 | EDITOR
1761 | Mark RISON | 258 | 1 | 9.6.7.3 | 1871 | 40 | T | Y | 1871 | 40 | 9.6.7.3 |  | V | Mark Rison |  | 73 | In the Capabilities field, "An AP sets the Short Slot Time subfield in transmitted Beacon, Probe Response, Association Response, and Reassociation Response frames to indicate the currently used slot time value within this BSS. See 11.1.3.2 (Beacon generation in non-DMG infrastructure networks)." but in measurement pilots "The Short Slot Time subfield is set to 1 if dot11ShortSlotTimeOptionImplemented and dot11ShortSlotTimeOptionActivated are true. Otherwise, the Short Slot Time subfield is set to 0.", i.e. no dependency on the slot time within the BSS | Change to "The Short Slot Time subfield is set to 1 if the short slot time is currently used within the BSS. Otherwise, the Short Slot Time subfield is set to 0." | REVISED (MAC: 2022-08-24 17:20:44Z): Incorporate the changes shown in 11-22/0353r6 (https://mentor.ieee.org/802.11/dcn/22/11-22-0353-06-000m-resolutions-for-some-comments-on-11me-d1-0-lb258.docx) for CID 1761. | EDITOR | 20220829 Approved | Resolved | MAC: 2022-08-24 17:26:20Z - status set to: Ready For Motion MAC: 2022-06-24 15:12:21Z - Resolution needs a bit of extra tweaking. Make sure to be clear about AP sending, versus non-AP. And consider these frames versus measurement pilots. MAC: 2022-06-24 15:12:17Z - status set to: Submission Required MAC: 2022-01-16 03:09:20Z - status set to: Review | I | ED2: 2022-10-01 17:28:57Z - reviewed. ED1: 2022-09-19 22:10:51Z | 2 | 2022-10-10 02:45 | EDITOR
1762 | Mark RISON | 258 | 1 |  | 2048 | 43 | E | Y | 2048 | 43 |  |  | A |  |  | 43 | "A-MPDU contents in the S-MPDUcontext" missing space before "context" | As it says in the comment | ACCEPTED (ED1: 2022-01-15 20:55:29Z) | EDITOR | 20220124 Approved | Resolved | ED1: 2022-01-15 20:55:33Z - status set to: Ready for Motion | I | ED2: 2022-02-04 20:20:40Z - reviewed. ED1: 2022-01-28 23:21:43Z | 1.1 | 2022-02-23 00:26 | EDITOR
1763 | Mark RISON | 258 | 1 | 9.7.2 | 2048 | 48 | T | Y | 2048 | 48 | 9.7.2 |  | J | Mark RISON |  | 66 | "Any MPDU" -- this is not true, e.g. it cannot be a No Ack ack policy QoS Data MPDU if there is a BA for the TID in question | Change to "An MPDU" | REJECTED (MAC: 2022-06-24 15:20:03Z): The proposed change does not improve the value of the entry, or this table. | EDITOR | 20220627 Approved | Resolved | MAC: 2022-06-24 19:12:13Z - status set to: Ready for Motion MAC: 2022-01-16 03:17:08Z - status set to: Review | N |  |  | 2022-06-29 20:33 | EDITOR
1764 | Mark RISON | 258 | 1 | 9.7.2 | 917 | 13 | T | Y | 917 | 13 | 9.7.2 |  | V | Mark RISON |  | 66 | "This ack policy is used in all individually addressed frames in which the sender does not require immediate acknowledgment. It is also used in all group addressed frames that use the QoS frame format except QoS Data frames with a TID for which a block ack agreement exists." (a) it's not used for all frames that don't require immediate ack (e.g. Block Ack ack policy can also be used) (b) there are no BA agreements for group-addressed frames, so the second sentence makes no sense | Change to "This ack policy is used in all individually addressed frames in which the sender does not require any acknowledgment." | REVISED (MAC: 2022-06-24 15:24:39Z): Change to "This ack policy is used in all frames in which the sender does not require any acknowledgment." | EDITOR | 20220627 Approved | Resolved | MAC: 2022-06-24 19:12:59Z - status set to: Ready for Motion MAC: 2022-01-16 01:19:09Z - status set to: Review | IR | ED2: 2022-08-17 16:43:42Z - reviewed. ED1: 2022-07-21 23:31:43Z- this change overwrote the changes from CID 1593. note that clause numer is 9.2.4.5.3. | 1.4 | 2022-08-30 00:27 | EDITOR
1765 | Mark RISON | 258 | 1 | 12.6.20 | 3186 | 6 | T | Y | 3186 | 6 | 12.6.20 |  | V | Michael Montemurro |  | 73 | There should at least be a "should" about rejecting Public Action frames for which a Protected Dual variant should have been received (e.g. unicast Public Action when MFP in use for the link, or broadcast Public Action when MFPR at the AP) | At the referenced location add a para "A Public Action frame received when a Protected Dual of Public Action frame should have been used should be discarded." | REVISED (SEC: 2022-08-08 14:34:03Z) - At 3186.7, insert the following paragraph: "When a Public Action frame is received, but a Protected Dual of Public Action frame should have been used, the frame should be discarded." | EDITOR | 20220829 Approved | Resolved | SEC: 2022-02-17 20:40:28Z - status set to: Review In context at cited location (3185.59) "(#587)The Protected Dual of Public Action frame is defined to allow robust STA-STA communications of the same information that is conveyed in Action frames that are not robust (see 9.6.10 (Protected Dual of Public Action frames)). A Public Action field, in the octet immediately after the Category field, differentiates the Protected Dual of Public Action frame formats. The defined Protected Dual of Public Action frames are listed in Table 9-487 (Public Action field values defined for Protected Dual of Public Action frames). When a Public Action frame is transmitted for which a Protected Dual of Public Action frame is defined (see 9.4.1.11 (Action field)), which variant (i.e., protected or not protected) is used depends on the setting of the “Protected” parameter of the corresponding MLME.request or MLME.confirm primitive. Where there is no such parameter, the protected variant is used when management frame protection has been negotiated." Comment suggests adding a requirement that on a link when MFP is negotiated, receipt of a Public Action frame should be discarded. Note that at 3185.15, there is the following: "A STA with dot11RSNAProtectedManagementFramesActivated equal to true and dot11RSNAUnprotectedManagementFramesAllowed equal to false shall transmit and receive protected individually addressed robust Action frames to and from any (#199)peer STA, shall not transmit unprotected individually addressed robust Action frames to any (#199)peer STA, and shall discard unprotected individually addressed robust Action frames received from a (#199)peer STA after the PTK has(#199) been installed." Proposed Resolution: At 3186.6, add the following paragraph: "A Public Action frame received when a Protected Dual of Public Action frame should have been used should be discarded." SEC: 2022-01-12 20:40:57Z - status set to: Discuss | I | ED2: 2022-09-08 14:29:55Z | 2 | 2022-10-10 02:45 | EDITOR
1766 | Mark RISON | 258 | 1 | 12.6.20 | 3186 | 6 | T | Y | 3186 | 6 | 12.6.20 |  | V | Michael Montemurro |  | 73 | It's not clear what the protection in Protected Dual of Action frames is about. | At the end of the first para add a "NOTE---A Protected Dual of Action frame is protected by encryption if it individually addressed and by a MIC if it is group addressed." | REVISED (SEC: 2022-08-08 14:20:48Z) At 3186.6, insert the following paragraph (after the first paragraph): "NOTE---A Protected Dual of Public Action frame is protected by encryption if it is individually addressed and by a MIC if it is group addressed." | EDITOR | 20220829 Approved | Resolved | SEC: 2022-02-17 20:51:01Z - status set to: Review In context at cited location (3185.59) "(#587)The Protected Dual of Public Action frame is defined to allow robust STA-STA communications of the same information that is conveyed in Action frames that are not robust (see 9.6.10 (Protected Dual of Public Action frames)). A Public Action field, in the octet immediately after the Category field, differentiates the Protected Dual of Public Action frame formats. The defined Protected Dual of Public Action frames are listed in Table 9-487 (Public Action field values defined for Protected Dual of Public Action frames). When a Public Action frame is transmitted for which a Protected Dual of Public Action frame is defined (see 9.4.1.11 (Action field)), which variant (i.e., protected or not protected) is used depends on the setting of the “Protected” parameter of the corresponding MLME.request or MLME.confirm primitive. Where there is no such parameter, the protected variant is used when management frame protection has been negotiated." Note that at p235.25, there are definitions for protected dual of public action frame and protected frame. (corrected) proposed resolution: At 3186.6, insert the following paragraph (after the first paragraph): "NOTE---A Protected Dual of Public Action frame is protected by encryption if it individually addressed and by a MIC if it is group addressed." SEC: 2022-01-12 20:41:59Z - status set to: Discuss | I | ED2: 2022-09-08 14:31:05Z | 2 | 2022-10-10 02:45 | EDITOR
1767 | Mark RISON | 258 | 1 | 14.5.3 | 3338 | 1 | T | Y | 3338 | 1 | 14.5.3 |  | A | Mark RISON |  | 66 | "The output cipher text shall become the remainder of the mesh peering Management frame after the MIC element" and "The input cipher text shall be the part of the mesh peering Management frame following the MIC element" are not correct, because the FCS at the end of the frame is not part of the ciphertext | Change "frame" to "frame body" in both sentences | ACCEPTED (MAC: 2022-06-03 15:56:24Z) | EDITOR | 20220627 Approved | Resolved | MAC: 2022-06-03 16:24:28Z - status set to: Ready for Motion MAC: 2022-01-16 20:15:26Z - status set to: Review | I | ED2: 2022-08-17 16:44:11Z - reviewed. ED1: 2022-07-21 23:36:02Z | 1.4 | 2022-08-30 00:27 | EDITOR
1768 | Mark RISON | 258 | 1 |  |  |  | T | Y |  |  |  |  | V | Youhan KIM |  | 73 | There are 6 references to "device under test" (uppercased in 27.3.20.1) but it is not clear what device this is, or exactly what kind of test this is (conformance, compliance, regulatory, certification, ...) | Change "shall be equal to the number of utilized transmitting STA antenna (output) ports and also equal to the number of utilized device under test input ports. Each output port of the transmitting STA shall be connected through a cable to one input port of the device under test." to "shall be equal to the number of utilized transmitting STA antenna (output) ports and also equal to the number of utilized receiving STA antenna (input) ports. Each output port of the transmitting STA shall be connected through a cable to one input port of the receiving STA." at 3613.1, "shall be equal to the number of utilized transmitting STA antenna (output) ports and also equal to the number of utilized device under test input ports. Except where otherwise noted, each output port of the transmitting STA shall be connected through a cable to one input port of the device under test." to "shall be equal to the number of utilized transmitting STA antenna (output) ports and also equal to the number of utilized device receiving STA antenna (input) ports. Except where otherwise noted, each output port of the transmitting STA shall be connected through a cable to one input port of the receiving STA." in 21.3.18, "shall be equal to the number of utilized transmitting STA antenna (output) ports and also equal to the number of utilized Device Under Test input ports. Each output port of the transmitting STA shall be connected through a cable to one input port of the Device Under Test." to "shall be equal to the number of utilized transmitting STA antenna (output) ports and also equal to the number of utilized receiving STA antenna (input) ports. Each output port of the transmitting STA shall be connected through a cable to one input port of the receiving STA." in 27.3.20.1 | REVISED (PHY: 2022-08-24 20:28:03Z) - Note to commenter: The underlying text has changed between REVme D1.0 and D1.3. Instruction to editor below implements the suggestion by the commenter on top of D1.3, with an editorial update (“device receiving STA” to “receiving STA”). Instruction to TGme Editor: Implement the proposed text updates for CID 1768 in https://mentor.ieee.org/802.11/dcn/22/11-22-0990-06-000m-lb258-misc-cids.docx | EDITOR | 20220829 Approved | Resolved | PHY: 2022-02-21 14:44:29Z - status set to: Submission Required PHY: 2022-01-14 17:59:52Z - status set to: Discuss | I | ED2: 2022-09-08 14:34:56Z | 2 | 2022-10-10 02:45 | EDITOR
1769 | Mark RISON | 258 | 1 | 9.2.4.5.3 | 915 | 59 | T | Y | 915 | 59 | 9.2.4.5.3 |  | V | Mark RISON |  | 66 | "NOTE--As GCR-A frames are sent outside of any SP, the EOSP subfield is set to 0 in a group addressed frame delivered using the GCR-A procedures described in 11.21.16.3.8 (GCR-SP)." -- there is no such thing as "GCR-A frames" | Change "GCR-A frames" to "GCR frames" | REVISED (MAC: 2022-06-17 15:06:00Z) - Change the cited sentence to "NOTE--As GCR frames sent using the GCR-A procedures are sent outside of any SP (see 11.21.16.3.8 (GCR-SP)), the EOSP subfield is set to 0 in such frames." | EDITOR | 20220627 Approved | Resolved | MAC: 2022-06-17 19:44:51Z - status set to: Ready for Motion MAC: 2022-01-16 01:13:43Z - status set to: Review | I | ED2: 2022-08-17 16:44:43Z - reviewed. ED1: 2022-07-23 23:13:08Z | 1.4 | 2022-08-30 00:27 | EDITOR
1770 | Mark RISON | 258 | 1 | 3.2 |  |  | T | Y |  |  | 3.2 |  | J | Mark HAMILTON |  | 81 | "unless it is known to the transmitter that all STAs in the BSS that are members of the multicast group" -- what is "the multicast group"? Also "the multicast groups" in 11.10.19, "leaves the multicast group" in 11.10.19. Also "multicast group" in 11.21.8, 11.21.16.3.2 (3x), dot11WNMRqstMcstGroup, dot11WNMMulticastDiagnosticRprtMcstGroup | Add a definition "multicast group: a group of logically related stations (STAs) associated by higher level convention." | REJECTED (GEN: 2022-09-16 01:08:05Z) The TG reviewed the locations of "multicast group" in the standard as noted in the comment. There was disagreement on if the multicast address vs multicast group address being either synonymous or distinct. References to 802.1Q may be a better place to reference. | EDITOR | 20220915 Approved | Resolved | GEN: 2022-09-16 01:13:28Z - status set to: Ready for motion GEN: 2022-03-28 15:40:24Z - status set to: Submission Required Should reference definition rather than create a new one. GEN: 2022-03-11 01:49:41Z - status set to: Review Proposed Resolution: Accept | N |  |  | 2022-09-16 20:59 | EDITOR
1771 | Mark RISON | 258 | 1 | 14.2 |  |  | T | Y |  |  | 14.2 |  | V | Mark RISON |  | 81 | I don't really grok why we have a mesh profile and a mesh (STA) configuration. In an MBSS, when will the STAs' mesh profiles be different but their mesh configs be the same? | Delete the 14.2.4 Mesh STA configuration subclause heading | REVISED (MAC: 2022-09-15 09:31:36Z): Incorporate the changes for CID 1289 and 1771 in doc 11-22/1594r0 <https://mentor.ieee.org/802.11/dcn/22/11-22-1594-00-000m-revme-mesh-profile-vs-mesh-sta-configuration.docx> | EDITOR | 20220915 Approved | Resolved | MAC: 2022-09-15 09:32:03Z - status set to: Ready for motion MAC: 2022-09-10 18:16:36Z - status set to: Review MAC: 2022-01-21 18:46:29Z - status set to: Submission Required MAC: 2022-01-21 18:45:19Z - General direction that there is a difference between the profile and the configuration (the configuration includes the profile and other information). Some other cleanup/clarification might be helpful. More work is needed. MAC: 2022-01-16 00:31:13Z - status set to: Review | I | ED2: 2022-10-05 13:28:08Z - reviewed. ED1: 2022-09-20 23:37:47Z | 2 | 2022-10-10 02:45 | EDITOR
1772 | Mark RISON | 258 | 1 | 9.3.2.1.1 | 1008 | 17 | E | Y | 1008 | 17 | 9.3.2.1.1 |  | V |  |  | 58 | "All STAs use frames with the QoS subfield of the Subtype subfield set to 0 for nonconcealed GCR broadcast Data frames unless a transmitting STA knows that all STAs in a BSS have QoS capability, in which case the transmitting STAs use QoS Data frames. All STAs use frames with the QoS subfield of the Subtype subfield set to 0 for nonconcealed GCR group addressed Data frames unless it is known to the transmitter that all STAs in the BSS that are members of the multicast group have QoS capability, in which case STAs use QoS Data frames." -- repetition | Delete the first sentence | REVISED (ED1: 2022-04-28 18:02:57Z) - change the second sentence "All STAs use frames with the QoS subfield of the Subtype subfield set to 0 for nonconcealed GCR group addressed Data frames unless it is known to the transmitter that all STAs in the BSS that are members of the multicast group have QoS capability, in which case STAs use QoS Data frames." to "All STAs use frames with the QoS subfield of the Subtype subfield set to 0 for nonbroadcast nonconcealed GCR group addressed Data frames unless it is known to the transmitter that all STAs in the BSS that are members of the multicast group have QoS capability, in which case STAs use QoS Data frames." | EDITOR | 20220516 Approved | Resolved | ED1: 2022-04-28 18:04:23Z - status set to: Ready for Motion ED1: 2022-01-15 20:58:08Z - status set to: Review All STAs use frames with the QoS subfield of the Subtype subfield set to 0 for nonconcealed GCR broadcast Data frames unless a transmitting STA knows that all STAs in a BSS have QoS capability, in which case the transmitting STAs use QoS Data frames. All STAs use frames with the QoS subfield of the Subtype subfield set to 0 for nonconcealeGd CR group addressed Data frames unless it is known to the transmitter that all STAs in the BSS that are members of the multicast group have QoS capability, in which case STAs use QoS Data fram."non-broadcast | I | ED2: 2022-06-07 14:17:16Z - Reviewed. ED1: 2022-05-19 21:12:10Z | 1.3 | 2022-06-09 01:39 | EDITOR
1773 | Mark RISON | 258 | 1 | 3.2 | 243 | 58 | T | Y | 243 | 58 | 3.2 |  | A |  |  | 59 | "trigger frame: A frame type or a frame transmission occurrence within a specific context, intended to solicit the peer entity into a responding action." -- it's not clear what "entity" means here | Change "entity" to "STA" | ACCEPTED (GEN: 2022-04-27 20:37:43Z) | EDITOR | 20220516 Approved | Resolved | GEN: 2022-04-27 20:37:46Z - status set to: Ready for Motion GEN: 2022-03-11 04:22:07Z - status set to: Review Proposed Resolution: Accept | I | ED2: 2022-06-07 14:17:39Z - Reviewed. ED1: 2022-05-20 00:36:14Z | 1.3 | 2022-06-09 01:39 | EDITOR
1774 | Mark RISON | 258 | 1 | J |  |  | E | Y |  |  | J |  | A | Edward Au | 22/0876r3 | 71 | CCMP nonce (3x) and CCMP-256 Nonce should be just CCM Nonce. Ditto GCMP Nonce should be GCM Nonce | As it says in the comment | ACCEPTED (ED2: 2022-07-11 21:34:35Z) Note to the Editors: The locations of D1.0 are 5945.14, 5946.5/59, 5947.29, and 5959.49. | EDITOR | 20220714 Approved | Resolved | ED2: 2022-07-11 21:34:39Z - status set to: Ready for Motion ED2: 2022-05-11 17:08:03Z - status set to: Review ED2: 2022-01-15 11:49:46Z - status set to: Submission Required | I | ED1: 2022-08-11 22:55:07Z - Reviewed ED2: 2022-08-01 13:40:29Z | 1.4 | 2022-08-30 00:27 | EDITOR
1775 | Mark RISON | 258 | 1 | 9.3.2.1.1 | 1008 | 16 | T | Y | 1008 | 16 | 9.3.2.1.1 |  | V | Mark RISON |  | 66 | The terms nonconcealed GCR broadcast Data frames, nonconcealed GCR broadcast Data frames and concealed GCR frames are used here and appear nowhere else (no instances of "concealed GCR" anywhere else) so I'm wondering whether maybe the terminology is just confusing and the intent is to say "group addressed Data frames that are not GCR frames" for the first two and "GCR frames" for the last? The following definitions exist: concealed groupcast with retries (GCR) frame: A group addressed frame that is transmitted using the aggregate medium access control (MAC) service data unit (A-MSDU) frame format with the destination address (DA) field set to the GCR concealment address. groupcast with retries (GCR) frame: A group addressed frame subject to a GCR agreement between the access point (AP) and at least one station (STA) within the infrastructure basic service set (BSS) or between peer mesh STAs in a mesh BSS. nonconcealed groupcast with retries (GCR) frame: A group addressed frame that is not transmitted to the GCR concealment address. The last of these indicates a "nonconcealed GCR frame" is in fact just a common or garden groupcast frame, nothing to do with GCR except maybe insofar as it's explicitly not being sent under GCR (because not sent to the GCR concealment address? I'm not entirely clear whether you can have GCR frames that are not sent to the GCR concealment address, so I'm not sure the first definition is even needed). | Change "nonconcealed GCR broadcast Data frames" and "nonconcealed GCR broadcast Data frames" to "group addressed Data frames that are not GCR frames" and change "concealed GCR frames" to "GCR frames" | REVISED (MAC: 2022-06-17 14:55:34Z): In the paragraph at the cited location, change "nonconcealed GCR broadcast Data frames" and "nonconcealed GCR group addressed Data frames" to "group addressed Data frames that are not GCR frames" and change "concealed GCR frames" to "GCR frames" | EDITOR | 20220627 Approved | Resolved | MAC: 2022-06-17 19:45:11Z - status set to: Ready for Motion MAC: 2022-06-17 14:53:51Z - Send to reflector: In the paragraph at the cited loation, change "nonconcealed GCR broadcast Data frames" and "nonconcealed GCR group addressed Data frames" to "group addressed Data frames that are not GCR frames" and change "concealed GCR frames" to "GCR frames" MAC: 2022-01-16 01:20:52Z - status set to: Review | I | ED2: 2022-08-17 16:45:35Z - reviewed. ED1: 2022-07-23 23:14:45Z - cited the para has been moved to clause according to CID 1670. Made the corresponding chnages in Clause 10. | 1.4 | 2022-08-30 00:27 | EDITOR
1776 | Mark RISON | 258 | 1 |  |  |  | E | Y |  |  |  |  | V | Mark RISON |  | 81 | Elements should have just one name (which may be just an abbreviation, e.g. RSNE), so remove parenthesis in: Multiple MAC Sublayers (MMS) element AP Configuration Sequence Number (AP-CSN) element Subchannel Selective Transmission (SST) element | As it says in the comment | REVISED (ED1: 2022-09-14 18:44:54Z) -Make the changes shown under “Proposed changes” for CIDs 1777 and 1776 in 11-22/353r8 <https://mentor.ieee.org/802.11/dcn/22/11-22-0353-08-000m-resolutions-for-some-comments-on-11me-d1-0-lb258.docx>, which make the way in which elements are abbreviated consistent. | EDITOR | 20220915 Approved | Resolved | ED1: 2022-09-14 18:45:06Z - status set to: Ready for motion ED1: 2022-01-15 17:34:50Z - status set to: Submission Required. | I | ED1: 2022-10-09 22:15:33Z -Reviewed ED2: 2022-10-07 20:00:57Z | 2 | 2022-10-10 02:45 | EDITOR
1777 | Mark RISON | 258 | 1 |  |  |  | E | Y |  |  |  |  | V | Mark RISON |  | 81 | If the Management MIC element is to be referred to as MME, then put (MME) at the end of the Clause 9 subclause defining it and use MME everywhere else, as for RSNE | As it says in the comment | REVISED (ED1: 2022-09-14 18:46:00Z)- Make the changes shown under “Proposed changes” for CIDs 1777 and 1776 in 11-22/353r8 <https://mentor.ieee.org/802.11/dcn/22/11-22-0353-08-000m-resolutions-for-some-comments-on-11me-d1-0-lb258.docx>, which make the way in which elements are abbreviated consistent. | EDITOR | 20220915 Approved | Resolved | ED1: 2022-09-14 18:46:06Z - status set to: Ready for motion ED1: 2022-01-18 03:10:51Z - status set to: Submission Required. A direction discussion might be needed before a full submission is prepared. | N | ED2: 2022-10-03 20:11:23Z - This CID is implemented by CID 1776. |  | 2022-10-09 23:01 | ED1
1778 | Mark RISON | 258 | 1 | 12.11.2.5.3 |  |  | T | Y |  |  | 12.11.2.5.3 |  | A | Michael Montemurro |  | 45 | It it not clear there is any difference between "FILS-Key-Data" and "PTK" | Change "FILS-Key-Data" to "PTK" (8x) | ACCEPTED (SEC: 2022-02-25 16:30:57Z) Note to Editor, the locations are: 3260.62, 3260.63, 3260.64, 3261.1, 3261.5, 3261.10, 3261.15, 3261.43 | EDITOR | 20220228 Approved | Resolved | SEC: 2022-02-25 16:31:38Z - status set to: Ready for Motion SEC: 2022-01-26 21:52:02Z - status set to: Review Given that the commenter did not provide locations, they are: 3260.62, 3260.63, 3260.64, 3261.1, 3261.5, 3261.10, 3261.15, 3261.43 Note that these formulae are different from the PTK formulae in 12.7.1.3. SEC: 2022-01-12 19:04:39Z - status set to: Discuss | I | ED2: 2022-04-04 15:55:31Z - reviewed ED1: 2022-03-27 01:26:14Z | 1.2 | 2022-04-05 18:02 | EDITOR
1779 | Mark RISON | 258 | 1 | 12.7.6 |  |  | T | Y |  |  | 12.7.6 |  | J | Mark RISON |  | 82 | The M3 rx (Supplicant) behaviour is: "Uses the MLME-SETKEYS.request primitive to configure the IEEE 802.11 MAC to send and, if the receive key has not yet been installed, to receive individually addressed MPDUs protected by the PTK" and the M3 tx (Authenticator) behaviour is "If the Extended Key ID for Individually Addressed Frames subfield of the RSN Capabilities field is 1 for both the Authenticator and the Supplicant, then the Authenticator assigns a new Key ID for the PTKSA in the range of 0 to 1 that is different from the Key ID assigned in the previous handshake and uses the MLME-SETKEYS.request primitive to install the new key to receive individually addressed MPDUs protected by the PTK with the assigned Key ID. Otherwise Key ID 0 is used and installation of the key is deferred until after message 4 has been received." This is full of race horrors in the case of rekeying without EKIDs | Specify that the M4 has to be acked before the key is set at the Supplicant | REJECTED (SEC: 2022-09-16 00:15:33Z) - The comment fails to identify changes in sufficient detail so that the specific wording of the changes that will satisfy the commenter can be determined. | EDITOR | 20220915 Approved | Resolved | SEC: 2022-01-12 19:03:05Z - status set to: Submission Required | N |  |  | 2022-09-17 00:43 | EDITOR
1780 | Mark RISON | 258 | 1 | 9.4.1.9 | 1078 | 27 | T | Y | 1078 | 27 | 9.4.1.9 |  | V | Mark Rison | 11-22/0353 | 66 | "REFUSED, REFUSED_REASON_UNSPECIFIED" is not clear as to whether these are synonyms or a single enumeration tag | Delete "REFUSED," and change all other "REFUSED"s to "REFUSED_REASON_UNSPECIFIED"s | REVISED (MAC: 2022-06-13 14:39:39Z): Delete “REFUSED,” at the referenced location and at 2262.21. Change “REFUSED” to “REFUSED_REASON_UNSPECIFIED” at 404.3, 407.7, 516.16, 519.26/29/32, 537.39, 545.4, 546.37, 548.39, 550.33, 678.9, 679.29, 727.25, 729.62, 753.62, 755.55, 764.10, 766.3, 2782.52. Change “result code” to “status code” at 2745.48/59 (assoc rsp), 2782.45/52/56 (addba rsp), 5689.19 (addts rsp). Change “result code” to “reason code” at 2776.65, 2777.2/8/10 (delts). At 3100.2 change “status field” to “Status Code field”; at 3100.7 change “the result code shall not take the value “successful.”” to “the Status Code field shall not be SUCCESS.”; at 1051.11 change “Status code” to “Status Code” (auth). Delete the full stop in the Valid Range cell at 764.11, 766.4. NOTE TO EDITOR: This is the same set of changes as for CID 1781. | EDITOR | 20220627 Approved | Resolved | MAC: 2022-06-18 22:06:09Z - status set to: Ready for Motion MAC: 2022-02-07 16:55:22Z - status set to: Submission Required. Discussed on Feb 7 22 call, no objection to this direction. MAC: 2022-01-16 02:31:05Z - status set to: Discuss | I | ED2: 2022-08-17 16:47:07Z - reviewed. ED1: 2022-07-23 23:44:37Z | 1.4 | 2022-08-30 00:27 | EDITOR
1781 | Mark RISON | 258 | 1 | 9.4.1.9 | 1078 | 27 | T | Y | 1078 | 27 | 9.4.1.9 |  | V | Mark Rison | 11-22/0353 | 66 | "REFUSED, REFUSED_REASON_UNSPECIFIED" is not clear as to whether these are synonyms or a single enumeration tag | Change to "REFUSED or REFUSED_REASON_UNSPECIFIED" | REVISED (MAC: 2022-06-13 14:39:39Z): Delete “REFUSED,” at the referenced location and at 2262.21. Change “REFUSED” to “REFUSED_REASON_UNSPECIFIED” at 404.3, 407.7, 516.16, 519.26/29/32, 537.39, 545.4, 546.37, 548.39, 550.33, 678.9, 679.29, 727.25, 729.62, 753.62, 755.55, 764.10, 766.3, 2782.52. Change “result code” to “status code” at 2745.48/59 (assoc rsp), 2782.45/52/56 (addba rsp), 5689.19 (addts rsp). Change “result code” to “reason code” at 2776.65, 2777.2/8/10 (delts). At 3100.2 change “status field” to “Status Code field”; at 3100.7 change “the result code shall not take the value “successful.”” to “the Status Code field shall not be SUCCESS.”; at 1051.11 change “Status code” to “Status Code” (auth). Delete the full stop in the Valid Range cell at 764.11, 766.4. NOTE TO EDITOR: This is the same set of changes as for CID 1780. | EDITOR | 20220627 Approved | Resolved | MAC: 2022-06-18 22:06:29Z - status set to: Ready for Motion MAC: 2022-03-04 17:47:51Z - status set to: Submission Required MAC: 2022-02-07 16:55:58Z - See CID 1780. MAC: 2022-01-16 02:31:20Z - status set to: Discuss MAC: 2022-01-16 02:30:44Z - status set to: Review | N | ED2: 2022-08-17 16:47:15Z - reviewed. ED1: 2022-07-23 23:44:46Z - Implemented by CID 1780. |  | 2022-08-17 16:47 | ED2
1782 | Mark RISON | 258 | 1 | 10.3.2.7 | 2099 | 41 | T | Y | 2099 | 41 | 10.3.2.7 |  | A | Mark RISON |  | 66 | "If the STA sending the RTS frame is capable of dynamic bandwidth operation (see 10.3.2.9 (CTS and DMG CTS procedure))" is not clear: does this mean "capable of requesting in RTS and processing response in CTS", or does it mean "capable of requesting in RTS and also of handling dynamic requests in received RTS"? Ditto "If present and valid, this parameter indicates whether the transmitter is capable of Static or Dynamic bandwidth operation." | At the referenced location and at 2100.13 change to "If the STA sending the RTS frame is capable of dynamic bandwidth operation as the RTS originator (see 10.3.2.9 (CTS and DMG CTS procedure))". In 17.2.2.8 change "if the transmitter is capable of Static or Dynamic bandwidth operation" to "whether the transmitter is capable of dynamic bandwidth operation as an RTS originator (see 10.3.2.9)". In 17.2.3.8 change "whether the transmitter is capable of Static or Dynamic bandwidth operation" to "whether the transmitter is capable of dynamic bandwidth operation as an RTS originator (see 10.3.2.9)". In Table 22-1 and Table 25-1 change "In TXVECTOR, if present, indicates whether the transmitter is capable of Static or Dynamic bandwidth operation. In RXVECTOR, if valid, indicates whether the transmitter is capable of Static or Dynamic bandwidth operation. Enumerated type: Static if the transmitter is capable of Static bandwidth operation Dynamic if the transmitter is capable of Dynamic bandwidth operation" to "In TXVECTOR, if present, indicates whether the transmitter is capable of dynamic bandwidth operation as an RTS originator. In RXVECTOR, if valid, indicates whether the transmitter is capable of dynamic bandwidth operation as an RTS originator (see 10.3.2.9). Enumerated type: Static if the transmitter is only capable of static bandwidth operation Dynamic if the transmitter is capable of dynamic bandwidth operation" | ACCEPTED (MAC: 2022-06-24 14:19:57Z) | EDITOR | 20220627 Approved | Resolved | MAC: 2022-06-24 19:04:44Z - status set to: Ready for Motion At the referenced location and at 2100.13 change to "If the STA sending the RTS frame is capable of dynamic bandwidth operation as the RTS originator (see 10.3.2.9 (CTS and DMG CTS procedure))". In 17.2.2.8 change "if the transmitter is capable of Static or Dynamic bandwidth operation " to "whether the transmitter is capable of dynamic bandwidth operation as an RTS originator (see 10.3.2.9)". In 17.2.3.8 change "whether the transmitter is capable of Static or Dynamic bandwidth operation" to "whether the transmitter is capable of dynamic bandwidth operation as an RTS originator (see 10.3.2.9)". In Table 22-1 and Table 25-1 change "In TXVECTOR, if present, indicates whether the transmitter is capable of Static or Dynamic bandwidth operation. In RXVECTOR, if valid, indicates whether the transmitter is capable of Static or Dynamic bandwidth operation. Enumerated type: Static if the transmitter is capable of Static bandwidth operation Dynamic if the transmitter is capable of Dynamic bandwidth operation" to "In TXVECTOR, if present, indicates whether the transmitter is capable of dynamic bandwidth operation as an RTS originator. In RXVECTOR, if valid, indicates whether the transmitter is capable of dynamic bandwidth operation as an RTS originator (see 10.3.2.9). Enumerated type: Static if the transmitter is only capable of static bandwidth operation Dynamic if the transmitter is capable of dynamic bandwidth operation" MAC: 2022-01-16 19:23:33Z - status set to: Review | I | ED2: 2022-08-17 16:52:19Z - reviewed. ED1: 2022-07-24 00:20:23Z | 1.4 | 2022-08-30 00:27 | EDITOR
1783 | Mark RISON | 258 | 1 | 12.7.9.4 | 3239 | 19 | T | Y | 3239 | 19 | 12.7.9.4 |  | J | Mark RISON |  | 82 | "Send EAPOL-Key(0,1,0,0,K,0,0,TSNonce,MIC(TPTK),{RSNE})" seems to cover M2 but not M4 or G2 | Add appropriate invocations for M4 and G2 | REJECTED (SEC: 2022-09-16 00:15:33Z) - The comment fails to identify changes in sufficient detail so that the specific wording of the changes that will satisfy the commenter can be determined. | EDITOR | 20220915 Approved | Resolved | SEC: 2022-01-12 21:19:23Z - status set to: Submission Required | N |  |  | 2022-09-17 00:43 | EDITOR
1784 | Mark RISON | 258 | 1 | 12.7.2 | 3205 | 60 | T | Y | 3205 | 60 | 12.7.2 |  | J | Mark RISON |  | 82 | "Key MIC (bit 8) is set to 1 if not using an AEAD cipher and a MIC is in this EAPOL-Key frame and is set to 0 otherwise." but 12.7.6.1 General and 12.7.7.1 General have the Key MIC set in all but M1 | Change the parameter corresponding to the Key MIC bit in 12.7.6/7.1 from 1 to "!AEAD" | REJECTED (SEC: 2022-09-16 00:15:33Z) - The comment fails to identify changes in sufficient detail so that the specific wording of the changes that will satisfy the commenter can be determined. | EDITOR | 20220915 Approved | Resolved | SEC: 2022-01-12 20:44:04Z - status set to: Submission Required | N |  |  | 2022-09-17 00:43 | EDITOR
1785 | Mark RISON | 258 | 1 |  |  |  | G | Y |  |  |  |  | J |  |  | 55 | It would be helpful when reviewing if the subclause to which the first line of the page belonged were shown in the header, and the subclause to which the last line of the page belonged were shown in the footer | Add the subclause references | REJECTED (GEN: 2022-03-28 15:46:39Z) Comment is not specific about a change to the draft. The formatting of the draft will be addressed by professional editors prior to publications. The requested change is not aligned with the style guide used by the IEEE. | EDITOR | 20220422 Approved | Resolved | GEN: 2022-04-22 22:55:17Z - status set to: Resolved GEN: 2022-03-28 15:46:54Z - status set to: Ready for Motion GEN: 2022-03-08 00:48:54Z - status set to: Review Proposed Resolution: Reject - Comment is not specific about a change to the draft. The formatting of the draft will be addressed by professional editors prior to publications. The requested change is not aligned with the style guide used by the IEEE. | N |  |  | 2022-04-29 00:11 | EDITOR
1786 | Mark RISON | 258 | 1 | 12.7.2 | 3206 | 6 | T | Y | 3206 | 6 | 12.7.2 |  | V | Michael Montemurro |  | 73 | "The Supplicant shall set the Secure bit to 0 in all EAPOL-Key frames it sends before it has the PTK and the GTK and before it has received an EAPOL-Key frame from the Authenticator with the Secure bit equal to 1 (this should be before receiving message 3 of the 4-way handshake)." -- it is not clear what "should" means here | Delete the parenthesis | REVISED (SEC: 2022-08-08 15:05:40Z) - At 3206.8, delete "(this should be before receiving message 3 of the 4-way handshake)" After the cited paragraph, insert: "NOTE -- The Secure bit is set to 1 in messages 3 and 4 of the 4-way handshake." | EDITOR | 20220829 Approved | Resolved | SEC: 2022-02-22 19:38:56Z - status set to: Review At 3206.6, the full cited paragraph is: "The Supplicant shall set the Secure bit to 0 in all EAPOL-Key frames it sends before it has the PTK and the GTK and before it has received an EAPOL-Key frame from the Authenticator with the Secure bit equal to 1 (this should be before receiving message 3 of the 4-way handshake). The Supplicant shall set the Secure bit to 1 in all EAPOL-Key frames sent after this until it loses the security association it shares with the Authenticator. In the 4-way handshake, the Supplicant validates the PTK derivation and receives the GTK. There is a corner case where the Supplicant sends message 2, derives the PTK, but the Authenticator sends message 1. Proposed change (I think): At 3206.8, delete "(this should be before receiving message 3 of the 4-way handshake)" After the cited paragraph, insert: "NOTE -- The Secure bit is set to 1 in messages 3 and 4 of the 4-way handshake." SEC: 2022-01-12 19:10:14Z - status set to: Discuss | IR | ED2: 2022-09-08 14:38:32Z The instruction "delete "(this should be before receiving message 3 of the 4-way handshake)"" is not executed because these words were replaced by CID 1082. | 2 | 2022-10-10 02:45 | EDITOR
1787 | Mark RISON | 258 | 1 | 12.7.6.1 |  |  | T | Y |  |  | 12.7.6.1 |  | J | Mark RISON |  | 82 | It is not clear whether 12.7.6.1 General applies to rekeying, e.g. whether the Secure bit is 0 in M1 and M2 even in rekeying (when it has the old PTK and GTK). Ditto 12.7.2.b)7) Note that if the Secure bit is 1 in M2 rekeying then the Key Information field is the same for M2 and M4 | Clarify the rules for rekeying | REJECTED (SEC: 2022-09-16 00:15:33Z) - The comment fails to identify changes in sufficient detail so that the specific wording of the changes that will satisfy the commenter can be determined. | EDITOR | 20220915 Approved | Resolved | SEC: 2022-02-22 19:43:27Z - status set to: Review See CID Full cited text at 3205.56 "Key Ack (bit 7) is set to 1 in messages from the Authenticator if an EAPOL-Key frame is required in response to this message and is 0 otherwise. The Supplicant’s response to this message shall use the same replay counter as this message." Proposed change is: At 3205.56, change "Key Ack (bit 7) is set to 1 in messages from the Authenticator if an EAPOL-Key frame is required in response to this message and is 0 otherwise." "Key Ack (bit 7) is set to 1 in a message if it is sent by the Authenticator and an EAPOL-Key frame is required in response, and is set to 0 otherwise." SEC: 2022-01-12 20:44:19Z - status set to: Discuss | N |  |  | 2022-09-17 00:43 | EDITOR
1788 | Mark RISON | 258 | 1 | 12.7.2 | 3205 | 56 | T | Y | 3205 | 56 | 12.7.2 |  | V | Michael Montemurro |  | 73 | "Key Ack (bit 7) is set to 1 in messages from the Authenticator if an EAPOL-Key frame is required in response to this message and is 0 otherwise." is ambiguous about Supplicant (especially regarding M2, which does require an M3 in response) -- specify more clearly it is always 0 from the Supplicant | Change to "Key Ack (bit 7) is set to 1 in a message if it is sent by the Authenticator and an EAPOL-Key frame is required in response, and is set to 0 otherwise." | REVISED (SEC: 2022-08-08 14:46:02Z) - At 3205.56, change "Key Ack (bit 7) is set to 1 in messages from the Authenticator if an EAPOL-Key frame is required in response to this message and is 0 otherwise." to "Key Ack (bit 7) is set to 1 if sent by the Authenticator, and is set to 0 otherwise." | EDITOR | 20220829 Approved | Resolved | SEC: 2022-02-22 19:43:27Z - status set to: Review See CID Full cited text at 3205.56 "Key Ack (bit 7) is set to 1 in messages from the Authenticator if an EAPOL-Key frame is required in response to this message and is 0 otherwise. The Supplicant’s response to this message shall use the same replay counter as this message." Proposed change is: CID 1788: At 3205.56, change "Key Ack (bit 7) is set to 1 in messages from the Authenticator if an EAPOL-Key frame is required in response to this message and is 0 otherwise." "Key Ack (bit 7) is set to 1 in a message if it is sent by the Authenticator and an EAPOL-Key frame is required in response, and is set to 0 otherwise." CID 1789: At cited location, delete "if an EAPOL-Key frame is required in response to this message" Offline feedback: Providing the same comment multiple times with different, often incompatible resolutions, is not respectful of other individuals time. CID 1788 and 1789: At 3205.56, change "Key Ack (bit 7) is set to 1 in messages from the Authenticator if an EAPOL-Key frame is required in response to this message and is 0 otherwise." "Key Ack (bit 7) is set to 1 if it is sent by the Authenticator, and is set to 0 otherwise." SEC: 2022-01-12 20:44:19Z - status set to: Discuss | I | ED2: 2022-09-08 14:41:14Z | 2 | 2022-10-10 02:45 | EDITOR
1789 | Mark RISON | 258 | 1 | 12.7.2 | 3205 | 56 | T | Y | 3205 | 56 | 12.7.2 |  | V | Michael Montemurro |  | 73 | "Key Ack (bit 7) is set to 1 in messages from the Authenticator if an EAPOL-Key frame is required in response to this message" -- are there any messages from the Authenticator that don't require an EAPOL-Key frame in response? The PTK and GTK handshakes always have a response | Delete "if an EAPOL-Key frame is required in response to this message" | REVISED (SEC: 2022-08-08 14:46:12Z) - At 3205.56, change "Key Ack (bit 7) is set to 1 in messages from the Authenticator if an EAPOL-Key frame is required in response to this message and is 0 otherwise." to "Key Ack (bit 7) is set to 1 if sent by the Authenticator, and is set to 0 otherwise." | EDITOR | 20220829 Approved | Resolved | SEC: 2022-02-22 19:47:53Z - status set to: Review See CID 1788 SEC: 2022-01-12 20:44:41Z - status set to: Discuss | N | ED2: 2022-09-08 14:41:28Z - This CID is implemented by CID 1788. |  | 2022-09-08 14:42 | ED2
1790 | Mark RISON | 258 | 1 | 12.7.6.8 | 3225 | 59 | T | Y | 3225 | 59 | 12.7.6.8 |  | J | Mark RISON |  | 82 | "It is critical to the correctness of the 4-way handshake that at least one bit differs in each message. Within the 4-way handshake, message 1 can be recognized as the only one in which the Key MIC bit is 0, meaning message 1 does not include the MIC, while message 2 to message 4 do." -- but what if an AEAD cipher is used, given that "Key MIC (bit 8) is set to 1 if not using an AEAD cipher [...] and is set to 0 otherwise."? Safer to discuss Secure and Key Ack bits (and Key Type bit to distinguish M3/M4 from G1/G2, especially M4 and G2 distinction | Reformulate in terms of the Secure, Key Ack and Key Type bits instead | REJECTED (SEC: 2022-09-16 00:15:33Z) - The comment fails to identify changes in sufficient detail so that the specific wording of the changes that will satisfy the commenter can be determined. | EDITOR | 20220915 Approved | Resolved | SEC: 2022-01-12 21:14:51Z - status set to: Submission Required | N |  |  | 2022-09-17 00:43 | EDITOR
1791 | Mark RISON | 258 | 1 | 1.5 |  |  | T | Y |  |  | 1.5 |  | V |  |  | 59 | It is not clear whether "silently" discarding applies just to not responding over the air, or also applies to not generating any observable response of any kind (e.g. diagnostic message over the portal) | In 1.5 add "Silently discarding a frame means that the behaviour shall be indistinguishable outside the STA from not having received the frame at all." | REVISED (SEC: 2022-05-13 19:20:49Z) - At the end of clause 1.4 (p182.55 in D1.0), add the following text: "A construction of the form "silently discarding a frame" means that the STA shall discard the frame without further processing and without any externally observable notification that it has done so." | EDITOR | 20220516 Approved | Resolved | SEC: 2022-05-13 19:21:09Z - status set to: Ready for Motion SEC: 2022-05-04 15:50:54Z - status set to: Review After further review of the CID and some investigation, it might make sense to add a statement in clause 1.4. However the behavior should really reflect the STA that the requirement is imposed. So a resolution could be: At the end of clause 1.4 (p182.55 in D1.0), add the following text: "Silently discarding a frame means that the STA shall discard the frame without further processing and means it is discarded without an externally visible notification of dropping." "Silently discarding a frame means that the STA shall discard the frame without any externally observable notification that it has done so." "A construction of the form "silently discarding a frame" means that the STA shall discard the frame without further processing and without any externally observable notification that it has done so." GEN: 2022-04-26 18:31:51Z - Proposed Resolution - 4-26: Rejected: It is not possible for the context of this comment to be determined. In addition, clause 1.5 “Terminology for mathematical, logical, and bit operations” is not an appropriate place to add such a definition. See minutes: It was noted that the comment said 1.5, but really it was wanting 1.4. More work is needed, and this should be discussed in SEC. GEN: 2022-03-08 15:48:06Z - status set to: Discuss Previous CID 187 Resolution: REVISED (GEN: 2021-05-24 15:19:54Z) In a protocol when a message is “silently dropped” it means it is discarded without an externally visible notification of dropping. At two locations: P2582.32, P2582.37, change "dropped" to "discard". CID 369 Resolution: REVISED (SEC: 2021-05-12 20:55:51Z) - In a protocol when a message is “silently dropped” it means it is discarded without an externally visible notification of dropping. At the two locations (P2582.32, P2582.37), change "drop" to "discard". For both of the CIDs, the removal of "silently" was rejected. | I | EDITOR: 2022-06-09 01:28:22Z - Reviewed ED2: 2022-06-06 14:32:11Z | 1.3 | 2022-06-09 01:39 | EDITOR
1792 | Mark RISON | 258 | 1 | 10.2.8 | 2083 | 52 | T | Y | 2083 | 52 | 10.2.8 |  | V | Mike MONTEMURRO | 11-22/0878 | 72 | "the STA also validates the BSSID to verify either that the group addressed frame originated from a STA in the BSS of which the receiving STA is a member, or that it contains the wildcard BSSID value" | Change to "the STA also validates the BSSID to verify that it corresponds to the BSS of which the receiving STA is a member, or it is the wildcard BSSID value" | REVISED (MAC: 2022-07-14 16:07:04Z): Change ", and the STA also validates the BSSID to verify either that the group addressed frame originated from a STA in the BSS of which the receiving STA is a member, or that it contains the wildcard BSSID value, indicating a Data frame sent outside the context of a BSS (dot11OCBActivated is true in the transmitting STA)." To ". The STA also validates the BSSID to verify that it either corresponds to the BSS of which the receiving STA is a member, or if dot11OCBActivated is true, that it contains the wildcard BSSID value, indicating a Data frame sent outside the context of a BSS." | EDITOR | 20220714 Approved | Resolved | MAC: 2022-07-14 16:09:55Z - status set to: Ready for Motion MAC: 2022-06-24 15:49:49Z - status set to: Submission Required. Note CID 1796 updates the same sentence. MAC: 2022-01-16 03:26:40Z - status set to: Discuss | I | ED2: 2022-08-18 15:31:29Z - reviewed. ED1: 2022-07-30 23:42:16Z | 1.4 | 2022-08-30 00:27 | EDITOR
1793 | Mark RISON | 258 | 1 | 10.3.6 | 2132 | 63 | T | Y | 2132 | 63 | 10.3.6 |  | J | Mark RISON |  | 59 | "A STA that is not an S1G relay STA shall discard an MPDU with a group address in the Address 1 field unless one of the following cases applies: (1) the value in the Address 1 field matches any value in the dot11GroupAddressesTable or matches the broadcast address value, or (2) the STA is a GLK STA and the address in the Address 1 field is a SYNRA." -- if you don't want (1) to apply to GLK STAs you need to spell it out | Change to "A STA that is not an S1G relay STA shall discard an MPDU with a group address in the Address 1 field unless one of the following cases applies: (1) the STA is a non-GLK STA and the address in the Address 1 field matches any address in the dot11GroupAddressesTable or is the broadcast address, or (2) the STA is a GLK STA and the address in the Address 1 field is a SYNRA." | REJECTED (MAC: 2022-04-27 17:43:39Z): In a GLK BSS, there are no group addressed data frames, other than addressed to a SYNRA address. | EDITOR | 20220516 Approved | Resolved | MAC: 2022-05-02 23:04:02Z - status set to: Ready for Motion MAC: 2022-01-16 19:26:50Z - status set to: Review | N |  |  | 2022-05-19 00:15 | EDITOR
1794 | Mark RISON | 258 | 1 | 12.6.1.3.2 | 3168 | 26 | T | Y | 3168 | 26 | 12.6.1.3.2 |  | V | Mark RISON |  | 72 | " Although IEEE Std 802.1X-2010 does not require a Supplicant Controlled Port, this standard assumes that the Supplicant has a Controlled Port" -- if this is important, it needs to be more than a NOTE/assumption | Change to " Although IEEE Std 802.1X-2010 does not require a Supplicant Controlled Port, this standard requires the Supplicant to have a Controlled Port" and at the end of 12.6.1.3.1 add a para "A Supplicant shall have a Controlled Port." | REVISED (SEC: 2022-07-14 18:32:05Z) - Make the changes highlighted in green shown under “Proposed changes” for CID 1398, 1397 and 1794 in https://mentor.ieee.org/802.11/dcn/22/11-22-0353-03-000m-resolutions-for-some-comments-on-11me-d1-0-lb258.docx , which convert assumption into either requirements or informational material. | EDITOR | 20220714 Approved | Resolved | SEC: 2022-07-14 18:32:10Z - status set to: Ready for Motion SEC: 2022-06-20 14:18:23Z - status set to: Submission Required SEC: 2022-02-22 19:57:56Z - status set to: Review Full context at 3168.22 "NOTE 4—Prior to the completion of IEEE 802.1X authentication and the installation of keys, the IEEE 802.1X Controlled Port in the AP blocks all Data frames. The IEEE 802.1X Controlled Port returns to the unauthorized state and blocks all Data frames before invocation of an MLME-DELETEKEYS.request primitive. The IEEE 802.1X Uncontrolled Port allows IEEE 802.1X frames to pass between the Supplicant and Authenticator. Although IEEE Std 802.1X-2010 does not require a Supplicant Controlled Port, this standard assumes that the Supplicant has a Controlled Port in order to provide the needed level of security. Supplicants without a Controlled Port compromise RSN security and are not used." This looks to be a note regarding 802.11 usage of 802.1X. Proposed change: At 3168.25, change "Although IEEE Std 802.1X-2010 does not require a Supplicant Controlled Port, this standard assumes that the Supplicant has a Controlled Port in order to provide the needed level of security." to "Although IEEE Std 802.1X-2010 does not require a Supplicant Controlled Port, this standard requires the Supplicant to have a controlled port"" In 12.6.1.3.1 at 3167.58, insert the following paragraph: "A Supplicant shall have a Controlled Port." SEC: 2022-01-12 20:31:35Z - status set to: Discuss | I | ED1: 2022-08-11 22:59:43Z - Reviewed and need to be correted. ED2: 2022-08-03 09:35:05Z | 1.4 | 2022-08-30 00:27 | EDITOR
1795 | Mark RISON | 258 | 1 | 12.6.9 | 3177 | 8 | T | Y | 3177 | 8 | 12.6.9 |  | V | Michael Montemurro |  | 66 | "This protects the STA's host from forged MSDUs written to the channel while it is still being initialized." -- undefined term "STA's host" | Change "STA's host" to "upper layers" | REVISED (SEC: 2022-05-27 15:58:14Z) - At 3177.9, Change "the STA's host" to "upper layers" | EDITOR | 20220627 Approved | Resolved | SEC: 2022-05-27 15:58:19Z - status set to: Ready for Motion SEC: 2022-02-22 20:04:09Z - status set to: Review Full context at 3177.6 "This standard assumes each Controlled Port remains blocked until the IEEE 802.1X state variables port Valid and keyDone both become true. This assumption means that the IEEE 802.1X Controlled Port discards MSDUs sent across the IEEE 802.11 channel prior to the installation of cryptographic keys into the MAC. This protects the STA’s host from forged MSDUs written to the channel while it is still being initialized." Proposed change: At 3177.9, Change "the STA's host" to "upper layers" or maybe just "host" SEC: 2022-01-12 20:32:10Z - status set to: Discuss | I | ED1: 2022-08-11 21:53:12Z -Reviewed ED2: 2022-08-01 12:24:06Z | 1.4 | 2022-08-30 00:27 | EDITOR
1796 | Mark RISON | 258 | 1 | 10.2.8 | 2083 | 52 | T | Y | 2083 | 52 | 10.2.8 |  | V | Michael Montemurro |  | 72 | "the STA also validates the BSSID to verify either that the group addressed frame originated from a STA in the BSS of which the receiving STA is a member, or that it contains the wildcard BSSID value, indicating a Data frame sent outside the context of a BSS (dot11OCBActivated is true in the transmitting STA)." -- a STA should not be required to receive OCB data | "the STA also validates the BSSID to verify either that the group addressed frame originated from a STA in the BSS of which the receiving STA is a member, or, if dot11OCBActivated is true, that it contains the wildcard BSSID value, indicating a Data frame sent outside the context of a BSS." | REVISED (MAC: 2022-07-14 16:11:21Z): REVISED (MAC: 2022-07-14 16:07:04Z): Change ", and the STA also validates the BSSID to verify either that the group addressed frame originated from a STA in the BSS of which the receiving STA is a member, or that it contains the wildcard BSSID value, indicating a Data frame sent outside the context of a BSS (dot11OCBActivated is true in the transmitting STA)." To ". The STA also validates the BSSID to verify that it either corresponds to the BSS of which the receiving STA is a member, or if dot11OCBActivated is true, that it contains the wildcard BSSID value, indicating a Data frame sent outside the context of a BSS." | EDITOR | 20220714 Approved | Resolved | MAC: 2022-07-14 16:11:53Z - status set to: Ready for Motion MAC: 2022-06-24 15:50:15Z - status set to: Submission Required. Note CID 1792 updates the same sentence. MAC: 2022-01-16 03:27:53Z - status set to: Discuss | N | ED2: 2022-08-18 15:30:35Z - reviewed. ED1: 2022-07-30 23:42:47Z - Implemented by CID 1792 |  | 2022-08-18 15:31 | ED2
1797 | Mark RISON | 258 | 1 | 9.4.2.3 | 1179 | 25 | T | Y | 1179 | 25 | 9.4.2.3 |  | V | Mark Rison |  | 81 | "Indicates that support for the direct hashing to element technique in SAE is required in order to join the BSS." is missing "that was the source of the Supported Rates and BSS Membership Selectors element or Extended Supported Rates and BSS Membership Selectors element containing this value" as for all the other ones | As it says in the comment | REVISED (MAC: 2022-09-15 02:12:01Z): At 1179.26, add to the end of the sentence: "that was the source of the Supported Rates and BSS Membership Selectors element or Extended Supported Rates and BSS Membership Selectors element containing this value". Note to commenter: this is the requested change. | EDITOR | 20220915 Approved | Resolved | MAC: 2022-09-15 03:56:26Z - status set to: Ready for motion MAC: 2022-09-01 23:36:42Z - status set to: Review MAC: 2022-01-16 02:39:39Z - status set to: Submission Required | I | ED2: 2022-10-05 14:04:07Z - reviewed. ED1: 2022-09-20 00:09:53Z | 2 | 2022-10-10 02:45 | EDITOR
1798 | Mark RISON | 258 | 1 | 12.4.7.4 | 3118 | 62 | T | Y | 3118 | 62 | 12.4.7.4 |  | V | Mark Rison |  | 66 | "If an SAE Commit message with status code set to SAE_HASH_TO_ELEMENT is being sent in response to rejection of a previous SAE Commit message with status code set to UNSUPPORTED_FINITE_CYCLIC_GROUP, the group that was rejected shall be appended, after the rejected groups from previous attempts if any, to the Rejected Groups field of the Rejected Groups element." -- behaviour is unclear if a group is offered (and hence rejected) twice | Change to "If an SAE Commit message with status code set to SAE_HASH_TO_ELEMENT is being sent in response to rejection of a previous SAE Commit message with status code set to UNSUPPORTED_FINITE_CYCLIC_GROUP, the group that was rejected shall be appended, after the rejected groups from previous attempts if any, to the Rejected Groups field of the Rejected Groups element, if not already present there." | REVISED (SEC: 2022-06-13 18:16:17Z) - Incorporate the changes in https://mentor.ieee.org/802.11/dcn/22/11-22-0353-02-000m-resolutions-for-some-comments-on-11me-d1-0-lb258.docx for CIDs 1592, 1798, 1810 and 1811. | EDITOR | 20220627 Approved | Resolved | SEC: 2022-06-13 18:16:20Z - status set to: Ready for Motion SEC: 2022-02-04 19:22:18Z - status set to: Review Cited text is part of a long paragraph at 3118.51 (CIDs 1811, 1798, 1809, 1810 comment on the same paragraph.) 1798 and 1809 are the same comment with different proposed resolutions. See CID 1811 SEC: 2022-01-12 19:55:49Z - status set to: Discuss Related to 1809 | N | ED2: 2022-08-01 12:25:10Z This CID is implemented by CID 1592. |  | 2022-08-11 23:25 | ED1
1799 | Mark RISON | 258 | 1 | 9.4.2.24.4 | 1300 | 1 | T | Y | 1300 | 1 | 9.4.2.24.4 |  | J | Mark Rison |  | 82 | "Bit 1: No Pairwise. If a STA supports WEP default key 0 simultaneously with a pairwise key (see 12.7.1 (Key hierarchy)), then the STA sets the No Pairwise subfield of the RSN Capabilities field to 0. If a STA does not support WEP default key 0 simultaneously with a pairwise key (see 12.7.1 (Key hierarchy)), then the STA sets the No Pairwise subfield of the RSN Capabilities field to 1. The No Pairwise subfield describes a capability of a non-AP STA. IBSS STAs and APs set the No Pairwise subfield to 0. The No Pairwise subfield is set to 1 only in a TSN and when the pairwise cipher suite selected by the STA is TKIP." is garbled. Some of the "STA" should be "non-IBSS and non-AP STA"s. "only in a TSN and when" is confusing and should be recast as "shall be set to 0 if not in a TSN or if the pairwise cipher suite selected by the STA is not TKIP" or something. Really it could be just "If a non-IBSS non-AP STA that has selected TKIP as the pairwise suite in a TSN does not support ..., then it sets the No Pairwise subfield to 1. Otherwise, a STA sets the No Pairwise subfield to 0." | As it says in the comment | The comment fails to identify changes in sufficient detail so that the specific wording of the changes that will satisfy the commenter can be determined. | EDITOR | 20220915 Approved | Resolved | MAC: 2022-01-16 02:58:11Z - status set to: Submission Required | N |  |  | 2022-09-17 00:50 | EDITOR
1800 | Mark RISON | 258 | 1 | 9.4.2.24.4 | 1300 | 50 | T | Y | 1300 | 50 | 9.4.2.24.4 |  | A | Menzo WENTINK |  | 66 | "Bits 9: PeerKey Enabled. An AP sets the PeerKey Enabled subfield of the RSN Capabilities field to 1 to signal it supports PeerKey handshake (see 12.7.8 (TDLS PeerKey (TPK) security protocol)). Otherwise, this subfield is set to 0." -- a non-AP STA also sets it during the TPK 3WH, per 12.7.8.4.2/3/4. Also "Bits" should be "Bit" | Change to "Bit 9: PeerKey Enabled. A STA sets the PeerKey Enabled subfield of the RSN Capabilities field to 1 to signal it supports PeerKey handshake (see 12.7.8 (TDLS PeerKey (TPK) security protocol)). Otherwise, this subfield is set to 0." | ACCEPTED (MAC: 2022-06-24 14:37:23Z) | EDITOR | 20220627 Approved | Resolved | MAC: 2022-06-24 19:06:39Z - status set to: Ready for Motion MAC: 2022-01-16 02:57:36Z - status set to: Review | I | ED2: 2022-08-17 16:54:38Z - reviewed. ED1: 2022-07-24 00:22:26Z - implemented as "Bit 9: PeerKey Enabled. A STA sets the PeerKey Enabled subfield(#1801) to 1 to signal it supports (#1566)TPK handshake . | 1.4 | 2022-08-30 00:27 | EDITOR
1801 | Mark RISON | 258 | 1 | 9.4.2.24.4 |  |  | E | Y |  |  | 9.4.2.24.4 |  | A |  |  | 49 | "of the RSN Capabilities field" is superfluous when describing the subfields of the RSN Capabilities field | Delete the cited text at 1299.61, 1300.2/6/13/33/50/54/58 | ACCEPTED (ED1: 2022-02-22 21:29:27Z) | EDITOR | 20220314 Approved | Resolved | ED1: 2022-01-15 22:05:43Z - status set to: Review | I | ED2: 2022-04-04 15:33:05Z - reviewed ED1: 2022-03-26 23:08:32Z | 1.2 | 2022-04-05 18:02 | EDITOR
1802 | Mark RISON | 258 | 1 |  |  |  | T | Y |  |  |  |  | J | Mark RISON |  | 83 | "When the Multiple BSSID element is transmitted in a Beacon, DMG Beacon, or Probe Response frame, the reference BSSID is the BSSID field of the frame." -- what about in an S1G Beacon? Ditto "When a station receives a Beacon frame or DMG Beacon frame with a Multiple BSSID element that consists of a nontransmitted BSSID profile with only the mandatory elements" and probably other locations | Review the references to DMG beacons, and add references to S1G beacons where appropriate | REJECTED -- The comment fails to identify changes in sufficient detail so that the specific wording of the changes that will satisfy the commenter can be determined. | EDITOR | 20220915 Approved | Resolved | PHY: 2022-01-17 20:42:32Z - status set to: Submission Required getdirection Does the group agree that in general statements made about Beacon frames also apply to S1G/DMG Beacon frames? If so, what can be done apart from a generic statement that this is so? | N |  |  | 2022-09-17 00:49 | EDITOR
1803 | Mark RISON | 258 | 1 |  |  |  | T | Y |  |  |  |  | J | Mark RISON |  | 83 | "A single Beacon frame may contain elements for the multiple BSSID set members; see 11.1.3.8 (Multiple BSSID procedure)." -- DMG Beacon and S1G Beacon frames may too. Ditto "multiple basic service set identifier (BSSID) capability: The capability to advertise information for multiple BSSIDs using a single Beacon or Probe Response frame" and "indicated in the Beacon and Probe Response frames by the Multiple BSSID subelement" and "If the multiple BSSID capability is supported, Beacon frames shall be transmitted using any basic rate valid for all of the BSSs supported." and probably other locations | Review the references to vanilla beacons, and add references to DMG and/or S1G beacons where appropriate | REJECTED -- The comment fails to identify changes in sufficient detail so that the specific wording of the changes that will satisfy the commenter can be determined. | EDITOR | 20220915 Approved | Resolved | PHY: 2022-01-17 20:39:36Z - status set to: Submission Required getdirection Does the group agree that in general statements made about Beacon frames also apply to S1G/DMG Beacon frames? If so, what can be done apart from a generic statement that this is so? | N |  |  | 2022-09-17 00:49 | EDITOR
1804 | Mark RISON | 258 | 1 | 10.46.1 | 2572 | 61 | T | Y | 2572 | 61 | 10.46.1 |  | J | Mark RISON |  | 73 | There should be a statement that dot11InterworkingServiceActivated shall not be true in an S1G STA (since no support for this in the S1G beacon) | Change "An S1G STA has dot11S1GOptionImplemented equal to true." to "An S1G STA has dot11S1GOptionImplemented equal to true and does not have dot11InterworkingServiceActivated equal to true." | REJECTED (MAC: 2022-08-15 15:12:38Z): Per the "Last - 1" row of Table 9-74 of REVme D1.3, interworking elements are now supported in S1G beacons. | EDITOR | 20220829 Approved | Resolved | MAC: 2022-08-22 20:11:26Z - status set to: Ready for Motion MAC: 2022-01-16 19:48:10Z - status set to: Discuss |  |  |  | 2022-08-30 20:28 | EDITOR
1805 | Mark RISON | 258 | 1 | 5.2 |  |  | T | Y |  |  | 5.2 |  | J | Mark RISON |  | 82 | 5.2 refers sometimes to "frame"s but should be about "MSDU"s | Change "frame" to "MSDU" where appropriate | REJECTED (GEN: 2022-09-16 02:17:43Z) - The comment fails to identify changes in sufficient detail so that the specific wording of the changes that will satisfy the commenter can be determined. | EDITOR | 20220915 Approved | Resolved | GEN: 2022-03-08 16:31:05Z - status set to: Submission Required - to indicate where appropriate | N |  |  | 2022-09-16 20:58 | EDITOR
1806 | Mark RISON | 258 | 1 | 5.2 | 366 | 32 | T | Y | 366 | 32 | 5.2 |  | A |  |  | 59 | 5.2 refers sometimes to "frame"s but should be about "MSDU"s | Change "a frame" to "an MSDU" at 366.32 | ACCEPTED (GEN: 2022-04-28 21:27:57Z) | EDITOR | 20220516 Approved | Resolved | GEN: 2022-04-28 21:28:01Z - status set to: Ready for Motion GEN: 2022-03-09 15:41:00Z - status set to: Review Proposed Resolution: Accept Context: p366.31 "The MA-UNITDATA.indication primitive is passed from the MAC sublayer entity to the LLC sublayer entity or entities to, or bridge port or ports, indicate the arrival of a frame at the local MAC sublayer entity." After change: "The MA-UNITDATA.indication primitive is passed from the MAC sublayer entity to the LLC sublayer entity or entities to, or bridge port or ports, indicate the arrival of a MSDU at the local MAC sublayer entity." | I | ED2: 2022-06-07 15:05:37Z - Reviewed and edited. ED1: 2022-05-20 00:38:23Z | 1.3 | 2022-06-09 01:39 | EDITOR
1807 | Mark RISON | 258 | 1 | 10.25.2 |  |  | T | Y |  |  | 10.25.2 |  | V | Mark RISON |  | 43 | There are references to "modification) of block ack" and "block ack initiation (or modification)" and "the case of a renegotiation of a block ack agreement" etc. but the scope is unclear as to what can be modified/renegotiated, and what has to stay constant (apart from the TID presumably). 10.25.2 Setup and modification of the block ack parameters says essentially nothing about modification of a BA agreement; it seems the "modification" here is modification of the requested parameters in the response | At the end of 10.25.2 add "A block ack agreement may be modified by the originator by sending another ADDBA Request frame. All parameters of the agreement may be changed except for the TID. If the request is not successful, the existing agreement is not modified." Delete "The originator STA may send an ADDBA Request frame in order to update block ack timeout value. If the updated ADDBA Request frame is accepted, both STAs initialize the timer to detect block ack timeout. Even if the updated ADDBA Request frame is not accepted, the original block ack setup remains active." at 2260.31 | REVISED (MAC: 2022-01-21 18:51:56Z): At the end of 10.25.2 add "A block ack agreement may be modified by the originator by sending an ADDBA Request frame. All parameters of the agreement may be changed except for the TID. If the request is not successful, the existing agreement is not modified." Delete at 2260.31: "The originator STA may send an ADDBA Request frame in order to update block ack timeout value. If the updated ADDBA Request frame is accepted, both STAs initialize the timer to detect block ack timeout. Even if the updated ADDBA Request frame is not accepted, the original block ack setup remains active." | EDITOR | 20220124 Approved | Resolved | MAC: 2022-01-21 22:46:06Z - status set to: Ready for Motion MAC: 2022-01-16 00:37:15Z - status set to: Review | I | EDITOR: 2022-02-08 02:18:04Z -Reviewed ED2: 2022-02-02 17:14:57Z | 1.1 | 2022-02-23 00:26 | EDITOR
1808 | Mark RISON | 258 | 1 | 10.25.2 |  |  | T | Y |  |  | 10.25.2 |  | J | Abhi PATIL | 11-22/0082 | 66 | It is not clear how a modification/renegotiation ADDBA Req is distinguished from a PBAC window-moving one (which does not elicit an ADDBA Rsp). 9.6.4.1 "ADDBA Request and ADDBA Response frames are used to set up or, if a STA is PBAC, to modify Block Ack operation" suggests modification is only ever done for PBAC, but if that's the case it needs to be more explicit in Clause 10/11, and also it contradicts 10.25.2's "The originator STA may send an ADDBA Request frame in order to update block ack timeout value." (note missing article too) | In 9.6.4.1 delete ", if a STA is PBAC," and change "Block Ack operation" to "block ack operation". In 10.25.2 change "to update block ack" to "to update the block ack" | REJECTED (MAC: 2022-06-17 19:39:13Z): The group could not come to consensus on a set of changes to the draft that would satisfy the commenter. Concerns were raised about security of the existing block ack mechanism in the face of a replay attack, but proposed solutions to this have tradeoffs involving compatibility with existing implementations. | EDITOR | 20220627 Approved | Resolved | MAC: 2022-06-17 19:42:26Z - status set to: Ready for Motion MAC: 2022-01-20 22:09:34Z - Discussed on Jan 20. More work needed. MAC: 2022-01-16 00:41:17Z - status set to: Review | N |  |  | 2022-06-29 20:31 | EDITOR
1809 | Mark RISON | 258 | 1 | 12.4.7.4 | 3118 | 62 | T | Y | 3118 | 62 | 12.4.7.4 |  | V | Mark Rison |  | 81 | "If an SAE Commit message with status code set to SAE_HASH_TO_ELEMENT is being sent in response to rejection of a previous SAE Commit message with status code set to UNSUPPORTED_FINITE_CYCLIC_GROUP, the group that was rejected shall be appended, after the rejected groups from previous attempts if applicable, to the Rejected Groups field of the Rejected Groups element." -- this is mixing maintaining the ordered list of rejected groups, and the construction of the Rejected Groups list | Change to "[...] the group that was rejected shall be appended, after the rejected groups from previous attempts if any, to the ordered list of rejected groups and a Rejected Groups element (see 9.4.2.246 (Rejected Groups element)) shall be included, containing the ordered list of rejected groups" | REVISED (SEC: 2022-09-16 00:10:28Z) - Relative to D1.3 at 3141.47, change "the group that was rejected shall be appended, after the rejected groups from previous attempts if any, to the Rejected Groups field of the Rejected Groups element, if not already present there" to "the group that was rejected shall be appended, after the rejected groups from previous attempts if any, to the ordered list of rejected groups, if not already present there, and a Rejected Groups element (see 9.4.2.246 (Rejected Groups element)) shall be included, containing the ordered list of rejected groups" | EDITOR | 20220915 Approved | Resolved | SEC: 2022-09-16 00:10:32Z - status set to: Ready for motion SEC: 2022-09-14 22:16:27Z - Updated proposed change (on top of CID 1811): Relative to D1.3 at 3141.47, change "the group that was rejected shall be appended, after the rejected groups from previous attempts if any, to the Rejected Groups field of the Rejected Groups element, if not already present there" to "the group that was rejected shall be appended, after the rejected groups from previous attempts if any, to the ordered list of rejected groups, if not already present there, and a Rejected Groups element (see 9.4.2.246 (Rejected Groups element)) shall be included, containing the ordered list of rejected groups" Is CID 1809 resolved by CID 1811, etc. in doc 11-22/353? SEC: 2022-02-04 19:22:24Z - status set to: Review Cited text is part of a long paragraph at 3118.51 (CIDs 1811, 1798, 1809, and 1810 comment on the same paragraph.) 1798 and 1809 are the same comment with different proposed resolutions. See CID 1811 SEC: 2022-01-12 19:58:07Z - status set to: Discuss Related to 1798 Change "If an SAE Commit message with status code set to SAE_HASH_TO_ELEMENT is being sent in response to rejection of a previous SAE Commit message with status code set to UNSUPPORTED_FINITE_CYCLIC_GROUP, the group that was rejected shall be appended, after the rejected groups from previous attempts if any, to the Rejected Groups field of the Rejected Groups element." to "If an SAE Commit message with status code set to SAE_HASH_TO_ELEMENT is being sent in response to rejection of a previous SAE Commit message with status code set to UNSUPPORTED_FINITE_CYCLIC_GROUP, the group that was rejected shall be appended, after the rejected groups from previous attempts if any, to the ordered list of rejected groups and a Rejected Groups element (see 9.4.2.246 (Rejected Groups element)) shall be included, containing the ordered list of rejected groups" | I | ED1: 2022-10-09 22:16:17Z - Reviewed ED2: 2022-10-03 20:13:33Z | 2 | 2022-10-10 02:45 | EDITOR
1810 | Mark RISON | 258 | 1 | 12.4.7.4 | 3118 | 51 | E | Y | 3118 | 51 | 12.4.7.4 |  | V | Mark Rison |  | 66 | The wording could be made more straightforward and consistent | Change the second para to "An SAE Commit message shall include a Finite Cyclic Group field (see 9.4.1.42 (Finite Cyclic Group field)) indicating a group, a Scalar field (see 9.4.1.39 (Scalar field)) containing the scalar, and an FFE field containing the element (see 9.4.1.40 (FFE field)). If the SAE Commit message is in response to an Anti-Clogging Token field request (see 12.4.7.6 (Status codes)), an Anti-Clogging Token field shall be included (see 9.4.1.38 (Anti-Clogging Token field)). When the PWE is derived using the hash-to-element method, the Anti-Clogging Token field is encapsulated in an Anti-Clogging Token Container element; otherwise, the Anti-Clogging Token field is included in the frame outside of an element as described in Table 9-41 (Presence of fields and elements in Authentication frames). If a password identifier is used in generation of the password element (PWE) a Password identifier element shall be included and the identifier shall be encoded as a UTF-8 string in the Identifier portion of the element (see 9.4.2.216 (Password Identifier element)). If an SAE Commit message with status code set to SAE_HASH_TO_ELEMENT is being sent in response to rejection of a previous SAE Commit message with status code set to UNSUPPORTED_FINITE_CYCLIC_GROUP, the group that was rejected shall be appended, after the rejected groups from previous attempts if any, to the Rejected Groups field of the Rejected Groups element (see 9.4.2.246 (Rejected Groups element)). Each rejected group shall be represented using the ordering conventions of 9.2.2 (Conventions). If an SAE Commit message with status code set to SAE_HASH_TO_ELEMENT is being sent and any groups have been rejected during the current SAE session, the Rejected Groups element shall be present, otherwise it shall not be present. " | REVISED (SEC: 2022-06-13 18:15:17Z) - Incorporate the changes in https://mentor.ieee.org/802.11/dcn/22/11-22-0353-02-000m-resolutions-for-some-comments-on-11me-d1-0-lb258.docx for CIDs 1592, 1798, 1810 and 1811. | EDITOR | 20220627 Approved | Resolved | SEC: 2022-06-13 18:15:20Z - status set to: Ready for Motion SEC: 2022-05-26 16:06:10Z - status set to: Submission Required SEC: 2022-04-08 14:28:37Z - status set to: Review Proposed change is At 3118.51 Replace "An SAE Commit message shall consist of a Finite Cyclic Group field (9.4.1.42 (Finite Cyclic Group field)) indicating a group, a Scalar field (9.4.1.39 (Scalar field)) containing the scalar, and an FFE field containing the element (9.4.1.40 (FFE field)). If the SAE Commit message is in response to an Anti-Clogging Token field request (see 12.4.7.6 (Status codes)), the Anti-Clogging Token field is present (see 9.4.1.38 (Anti-Clogging Token field)). When the PWE is derived using the hash-to-element method, the Anti-Clogging Token field is encapsulated in an Anti-Clogging Token Container element; otherwise, the Anti-Clogging Token field is included in the frame outside of an element as described in Table 9-69 (Presence of fields and elements in Authentication frames). If a password identifier is used in generation of the password element (PWE) the Password identifier element shall be present and the identifier shall be encoded as a UTF-8 string in the Identifier portion of the element (see 9.4.2.216 (Password Identifier element)). If an SAE Commit message with status code set to SAE_HASH_TO_ELEMENT is being sent in response to rejection of a previous SAE Commit message with status code set to UNSUPPORTED_FINITE_CYCLIC_GROUP, the group that was rejected shall be appended, after the rejected groups from previous attempts if applicable, to the Rejected Groups field of the Rejected Groups element. Each rejected group shall be represented as an unsigned 16-bit integer using the bit ordering conventions of 9.2.2 (Conventions)." with "An SAE Commit message shall include a Finite Cyclic Group field (see 9.4.1.42 (Finite Cyclic Group field)) indicating a group, a Scalar field (see 9.4.1.39 (Scalar field)) containing the scalar, and an FFE field containing the element (see 9.4.1.40 (FFE field)). If the SAE Commit message is in response to an Anti-Clogging Token field request (see 12.4.7.6 (Status codes)), an Anti-Clogging Token field shall be included (see 9.4.1.38 (Anti-Clogging Token field)). When the PWE is derived using the hash-to-element method, the Anti-Clogging Token field is encapsulated in an Anti-Clogging Token Container element; otherwise, the Anti-Clogging Token field is included in the frame outside of an element as described in Table 9-41 (Presence of fields and elements in Authentication frames). If a password identifier is used in generation of the password element (PWE) a Password identifier element shall be included and the identifier shall be encoded as a UTF-8 string in the Identifier portion of the element (see 9.4.2.216 (Password Identifier element)). If an SAE Commit message with status code set to SAE_HASH_TO_ELEMENT is being sent in response to rejection of a previous SAE Commit message with status code set to UNSUPPORTED_FINITE_CYCLIC_GROUP, the group that was rejected shall be appended, after the rejected groups from previous attempts if any, to the Rejected Groups field of the Rejected Groups element (see 9.4.2.246 (Rejected Groups element)). Each rejected group shall be represented using the ordering conventions of 9.2.2 (Conventions). If an SAE Commit message with status code set to SAE_HASH_TO_ELEMENT is being sent and any groups have been rejected during the current SAE session, the Rejected Groups element shall be present, otherwise it shall not be present. " ED2: 2022-01-26 20:01:52Z - status set to: Submission Required ED2: 2022-01-26 20:01:09Z - Notes captured during the discussion on January 24: • The original proposal was from 21/1130 • Reassigned to SEC. Volunteer: Mark Rison. ED2: 2022-01-24 15:12:14Z - status set to: Review ED2: 2022-01-15 12:12:23Z - status set to: Discuss | N | ED2: 2022-08-01 12:25:34Z This CID is implemented by CID 1592. |  | 2022-08-11 23:25 | ED1
1811 | Mark RISON | 258 | 1 | 12.4.7.4 | 3118 | 54 | T | Y | 3118 | 54 | 12.4.7.4 |  | V | Mark Rison |  | 66 | "If the SAE Commit message is in response to an Anti-Clogging Token field request (see 12.4.7.6 (Status codes)), an Anti-Clogging Token field shall be included (see 9.4.1.38 (Anti-Clogging Token field))" -- missing the otherwise case | Append "; otherwise it shall not be included" | REVISED (SEC: 2022-06-13 18:15:54Z) - Incorporate the changes in https://mentor.ieee.org/802.11/dcn/22/11-22-0353-02-000m-resolutions-for-some-comments-on-11me-d1-0-lb258.docx for CIDs 1592, 1798, 1810 and 1811. | EDITOR | 20220627 Approved | Resolved | SEC: 2022-06-13 18:15:56Z - status set to: Ready for Motion SEC: 2022-05-26 16:06:30Z - status set to: Submission Required SEC: 2022-02-04 19:00:30Z - status set to: Review Cited text is part of a long paragraph at 3118.51 (CIDs 1811, 1798, 1810, and 1809 comment on the same paragraph.) Feedback on this set of comments: There are four comments on the same paragraph from the same commenter SEC: 2022-01-12 20:00:36Z - status set to: Discuss CID 1811: Proposed change is: At 3118.51, change "If the SAE Commit message is in response to an Anti-Clogging Token field request (see 12.4.7.6 (Status codes)), an Anti-Clogging Token field shall be included (see 9.4.1.38 (Anti-Clogging Token field))" to "If the SAE Commit message is in response to an Anti-Clogging Token field request (see 12.4.7.6 (Status codes)), an Anti-Clogging Token field shall be included (see 9.4.1.38 (Anti-Clogging Token field)); otherwise it shall not be included" CID 1809: Proposed Change is: Change "If an SAE Commit message with status code set to SAE_HASH_TO_ELEMENT is being sent in response to rejection of a previous SAE Commit message with status code set to UNSUPPORTED_FINITE_CYCLIC_GROUP, the group that was rejected shall be appended, after the rejected groups from previous attempts if any, to the Rejected Groups field of the Rejected Groups element." to FEEDBACK on 1809 and 1798: There is no separate, ordered list that is maintained. The proposed resolution is not needed. Furthermore, a client that offers the same rejected group would be rejected. There is no issue with the cited text [CID 1809] "If an SAE Commit message with status code set to SAE_HASH_TO_ELEMENT is being sent in response to rejection of a previous SAE Commit message with status code set to UNSUPPORTED_FINITE_CYCLIC_GROUP, the group that was rejected shall be appended, after the rejected groups from previous attempts if any, to the Rejected Groups field of the Rejected Groups element, if not already present there." [CID 1798] "If an SAE Commit message with status code set to SAE_HASH_TO_ELEMENT is being sent in response to rejection of a previous SAE Commit message with status code set to UNSUPPORTED_FINITE_CYCLIC_GROUP, the group that was rejected shall be appended, after the rejected groups from previous attempts if any, to the Rejected Groups field of the Rejected Groups element, if not already present there." CID 1810 (which was moved to Submission Required on Jan 24 and transferred to SEC adhoc) Proposed change is At 3118.51 Replace "An SAE Commit message shall consist of a Finite Cyclic Group field (9.4.1.42 (Finite Cyclic Group field)) indicating a group, a Scalar field (9.4.1.39 (Scalar field)) containing the scalar, and an FFE field containing the element (9.4.1.40 (FFE field)). If the SAE Commit message is in response to an Anti-Clogging Token field request (see 12.4.7.6 (Status codes)), the Anti-Clogging Token field is present (see 9.4.1.38 (Anti-Clogging Token field)). When the PWE is derived using the hash-to-element method, the Anti-Clogging Token field is encapsulated in an Anti-Clogging Token Container element; otherwise, the Anti-Clogging Token field is included in the frame outside of an element as described in Table 9-69 (Presence of fields and elements in Authentication frames). If a password identifier is used in generation of the password element (PWE) the Password identifier element shall be present and the identifier shall be encoded as a UTF-8 string in the Identifier portion of the element (see 9.4.2.216 (Password Identifier element)). If an SAE Commit message with status code set to SAE_HASH_TO_ELEMENT is being sent in response to rejection of a previous SAE Commit message with status code set to UNSUPPORTED_FINITE_CYCLIC_GROUP, the group that was rejected shall be appended, after the rejected groups from previous attempts if applicable, to the Rejected Groups field of the Rejected Groups element. Each rejected group shall be represented as an unsigned 16-bit integer using the bit ordering conventions of 9.2.2 (Conventions)." with "An SAE Commit message shall include a Finite Cyclic Group field (see 9.4.1.42 (Finite Cyclic Group field)) indicating a group, a Scalar field (see 9.4.1.39 (Scalar field)) containing the scalar, and an FFE field containing the element (see 9.4.1.40 (FFE field)). If the SAE Commit message is in response to an Anti-Clogging Token field request (see 12.4.7.6 (Status codes)), an Anti-Clogging Token field shall be included (see 9.4.1.38 (Anti-Clogging Token field)). When the PWE is derived using the hash-to-element method, the Anti-Clogging Token field is encapsulated in an Anti-Clogging Token Container element; otherwise, the Anti-Clogging Token field is included in the frame outside of an element as described in Table 9-41 (Presence of fields and elements in Authentication frames). If a password identifier is used in generation of the password element (PWE) a Password identifier element shall be included and the identifier shall be encoded as a UTF-8 string in the Identifier portion of the element (see 9.4.2.216 (Password Identifier element)). If an SAE Commit message with status code set to SAE_HASH_TO_ELEMENT is being sent in response to rejection of a previous SAE Commit message with status code set to UNSUPPORTED_FINITE_CYCLIC_GROUP, the group that was rejected shall be appended, after the rejected groups from previous attempts if any, to the Rejected Groups field of the Rejected Groups element (see 9.4.2.246 (Rejected Groups element)). Each rejected group shall be represented using the ordering conventions of 9.2.2 (Conventions). If an SAE Commit message with status code set to SAE_HASH_TO_ELEMENT is being sent and any groups have been rejected during the current SAE session, the Rejected Groups element shall be present, otherwise it shall not be present. " | N | ED2: 2022-08-01 12:25:42Z This CID is implemented by CID 1592. |  | 2022-08-11 23:25 | ED1
1812 | Mark RISON | 258 | 1 | 11.8.8.2 | 2799 | 35 | T | Y | 2799 | 35 | 11.8.8.2 |  | A | Mark RISON |  | 81 | "When the AP sets the Channel Switch Count field of the Channel Switch Announcement element to 0, it shall not include a Max Channel Switch Time element in a Beacon or Probe Response frame(#6)." -- why not? Even if you have to switch immediately, the AP might not be available on the new channel for a while | Delete the cited text | ACCEPTED (MAC: 2022-09-09 17:27:40Z) | EDITOR | 20220915 Approved | Resolved | MAC: 2022-09-14 02:50:02Z - status set to: Ready for motion MAC: 2022-09-09 22:09:00Z - Concern on reflector this might be adding a new requirement. MAC: 2022-08-23 16:19:28Z - ACTION ITEM: Mark HAMILTON to send the resolution to the WG Reflector for a broader review. ACTION ITEM: Michael MONTEMURRO to schedule time for discussion in the September 802W Interim. MAC: 2022-01-16 20:01:26Z - status set to: Discuss | I | ED2: 2022-10-05 12:10:49Z - reviewed ED1: 2022-09-20 00:11:41Z | 2 | 2022-10-10 02:45 | EDITOR
1813 | Mark RISON | 258 | 1 | 11.12 |  |  | T | Y |  |  | 11.12 |  | V | Jouni Malinen |  | 59 | It is not clear whether, under MFP, BIP is used for all broadcast Management frames, or only robust broadcast Management frames (robust Management frames being defined in 12.2.7 as "Disassociation, Deauthentication, and robust Action frames.") E.g. the following suggest they apply to all broadcast Management frames, not just robust ones: "Management frame protection protocols in an infrastructure BSS or IBSS apply to robust Management frames after RSNA PTK establishment for protection of individually addressed frames is completed and after delivery of the IGTK to protect group addressed frames." "For all other group addressed Management frames [...] -- The frames shall be encapsulated and protected using BIP (see 12.5.4 (Broadcast/multicast integrity protocol (BIP)))." | In 4.5.4.9 change "Management frame protection protocols in an infrastructure BSS or IBSS apply to robust Management frames after RSNA PTK establishment for protection of individually addressed frames is completed and after delivery of the IGTK to protect group addressed frames. Beacon frames are protected in an infrastructure BSS after delivery of the BIGTK." to "Management frame protection protocols in an infrastructure BSS or IBSS apply to robust Management frames: after delivery of the PTK to protect individually addressed frames and after delivery of the IGTK to protect group addressed frames. Beacon frames are protected in an infrastructure BSS after delivery of the BIGTK.". In 11.12 change "For all other group addressed Management frames, the group addressed frame protection service shall take the following actions:" to "For all other group addressed robust Management frames, the group addressed frame protection service shall take the following actions:" | REVISED (MAC: 2022-05-13 19:03:01Z): Make the changes marked as "The proposed changes for CID 1813" in 11-22/0740r3 (https://mentor.ieee.org/802.11/dcn/22/11-22-0740-03-000m-proposed-resolutions-to-some-lb258-comments.docx). This includes the changes proposed in the comment and additional changes to 4.5.4.9 to clean up the description of management frame protection protocol applicability to group addressed frames. | EDITOR | 20220516 Approved | Resolved | MAC: 2022-05-15 17:42:03Z - status set to: Ready for Motion MAC: 2022-01-21 19:03:51Z - status set to: Submission Required In 4.5.4.9 change "Management frame protection protocols in an infrastructure BSS or IBSS apply to robust Management frames after RSNA PTK establishment for protection of individually addressed frames is completed and after delivery of the IGTK to protect group addressed frames. Beacon frames are protected in an infrastructure BSS after delivery of the BIGTK." to "Management frame protection protocols in an infrastructure BSS or IBSS apply to robust Management frames: after delivery of the PTK to protect individually addressed frames and after delivery of the IGTK to protect group addressed frames. Beacon frames are protected in an infrastructure BSS after delivery of the BIGTK.". In 11.12 change "For all other group addressed Management frames, the group addressed frame protection service shall take the following actions: to "For all other group addressed robust Management frames, the group addressed frame protection service shall take the following actions:" MAC: 2022-01-16 00:43:59Z - status set to: Review | I | ED2: 2022-06-07 15:26:07Z - Reviewed. ED1: 2022-05-20 22:49:09Z | 1.3 | 2022-06-09 01:39 | EDITOR
1814 | Mark RISON | 258 | 1 | 6 |  |  | T | Y |  |  | 6 |  | V | Mark RISON | 11-22/353 | 72 | "The Key Delivery element contains the current Key RSC" wrong case, and anyway what is a "current Key RSC"? | In Clause 6 change "KDE(s) and the current Key RSC" to "KDE(s) and the current RSC for the GTK" (3x). In 9.4.2.185 change "the current Key RSC" to "the current RSC for the GTK" | REVISED (SEC: 2022-07-14 18:35:15Z) - Make the changes shown under “Proposed changes” for CID 1406 in https://mentor.ieee.org/802.11/dcn/22/11-22-0353-04-000m-resolutions-for-some-comments-on-11me-d1-0-lb258.docx, which make the suggested changes. | EDITOR | 20220714 Approved | Resolved | SEC: 2022-07-14 18:34:26Z - status set to: Ready for Motion SEC: 2022-04-28 13:27:53Z - status set to: Submission Required SEC: 2022-03-22 19:25:20Z - status set to: Review Given the commenter could not be bothered to provide locations or even context for both the comment and proposed resolutions, here they are: Clause 9.4.2.185 Key Delivery element (1585.30) "The Key Delivery element contains the current Key RSC and one or more KDEs. This is used to communicate the Key RSC and one or more KDEs in a FILS authentication exchange. The format of the Key Delivery element is shown in Figure 9-736 (Key Delivery element format)." Clause 6 (432.8, 445.16, 459.45) "KDE(s) and the current Key RSC. The parameter is present if dot11FILSActivated is true; otherwise not present." Note that the field in the EAPOL-Key frame is called the Key RSC in clause 12.7.2 (3204.18) which includes a table 12-9 which defines the format of the field. Proposed change: At 1585.30, change "The Key Delivery element contains the current Key RSC" to "The Key Delivery element contains the current the current RSC for the GTK" At 432.8, 445.16, and 459.45, change "KDE(s) and the current Key RSC" to "KDE(s) and the current RSC for the GTK" GEN: 2022-03-08 17:43:55Z - status set to: Discuss | N | ED2: 2022-08-02 11:20:35Z This CID is implemented by CID 1406. |  | 2022-08-11 23:25 | ED1
1815 | Mark RISON | 258 | 1 | C.3 |  |  | T | Y |  |  | C.3 |  | V | Michael Montemurro |  | 72 | It is not clear whether dot11GroupAddressesTable needs to include the broadcast address. "address filtering is performed by comparing the value in the Address 1 field or DA field to all values in the dot11GroupAddressesTable" suggests yes, "the value in the Address 1 field matches any value in the dot11GroupAddressesTable or matches the broadcast address value" suggests no | At 5569.48 before the " add "The broadcast address is present in this table by default." and then delete " or matches the broadcast address value" from the cited text | REVISED (SEC: 2022-07-12 21:45:10Z) - At 2083.50, change "comparing the value in the Address 1 field or DA field to all values in the dot11GroupAddressesTable" to "comparing the value in the Address 1 field or DA field to all values in the dot11GroupAddressesTable and the broadcast address value" | EDITOR | 20220714 Approved | Resolved | SEC: 2022-07-13 12:33:36Z - status set to: Ready for Motion SEC: 2022-01-27 19:37:10Z - status set to: Review First cited text is in 10.2.8 (2083.50). The full quote is: " In the case of a non-GLK STA receiver, when the Address 1 field or DA field contains a group address, address filtering is performed by comparing the value in the Address 1 field or DA field to all values in the dot11GroupAddressesTable, and the STA also validates the BSSID to verify either that the group addressed frame originated from a STA in the BSS of which the receiving STA is a member, or that it contains the wildcard BSSID value, indicating a Data frame sent outside the context of a BSS (dot11OCBActivated is true in the transmitting STA). Could not find the second quoted text. - From IEEE 802-2014 (clause 8.2.2): "The all-stations broadcast MAC address is a special group MAC address of all 1’s." So frames with a DA of the broadcast MAC address are destined for all STAs. - Multicast group addressed frames are special in a sense that they are typically targeted to STAs that elect to receive the multicast stream. 5569.48 describes the dot11GroupAddressesTable as "A conceptual table containing a set of MAC addresses identifying the multicast-group addresses for which this STA receives frames." So this is where a STA is configured to filter multicast group addresses of interest. SEC: 2022-01-12 19:36:39Z - status set to: Discuss | I | ED1: 2022-08-11 23:03:59Z -Reviewed ED2: 2022-08-02 11:53:41Z | 1.4 | 2022-08-30 00:27 | EDITOR
1816 | Mark RISON | 258 | 1 | C.3 |  |  | T | Y |  |  | C.3 |  | V | Mark RISON |  | 72 | It is not clear whether dot11GroupAddressesTable needs to include the broadcast address. "address filtering is performed by comparing the value in the Address 1 field or DA field to all values in the dot11GroupAddressesTable" suggests yes, "the value in the Address 1 field matches any value in the dot11GroupAddressesTable or matches the broadcast address value" suggests no | Since "A conceptual table containing a set of MAC addresses identifying the multicast-group addresses for which this STA receives frames." suggests dot11GroupAddressesTable doesn't include the broadcast address, refer to the broadcast address in all locations that refer to this MIB table, except where the broadcast address isn't permissible | REVISED (SEC: 2022-07-14 16:14:31Z) - At 2083.50, change "comparing the value in the Address 1 field or DA field to all values in the dot11GroupAddressesTable" to "comparing the value in the Address 1 field or DA field to all values in the dot11GroupAddressesTable and the broadcast address value" | EDITOR | 20220714 Approved | Resolved | SEC: 2022-07-14 18:29:17Z - status set to: Ready for Motion SEC: 2022-01-12 19:01:20Z - status set to: Submission Required | N | ED2: 2022-08-02 11:53:53Z This CID is implemented by CID 1815. |  | 2022-08-11 23:25 | ED1
1817 | Mark RISON | 258 | 1 |  | 2283 | 6 | E | Y | 2283 | 6 |  |  | A |  |  | 43 | "dot11RSNAPBACRequired is 0" should be "dot11RSNAPBACRequired is false" | As it says in the comment | ACCEPTED (ED1: 2022-01-15 20:58:21Z) | EDITOR | 20220124 Approved | Resolved | ED1: 2022-01-15 20:58:25Z - status set to: Ready for Motion | I | ED2: 2022-02-04 20:21:30Z - reviewed. ED1: 2022-01-28 23:22:44Z | 1.1 | 2022-02-23 00:26 | EDITOR
1818 | Mark RISON | 258 | 1 | 10.25.2 | 2259 | 60 | T | Y | 2259 | 60 | 10.25.2 |  | A | Mark RISON |  | 59 | "When a block ack agreement is established between two HT STAs, two DMG STAs, or two S1G STAs, the originator may change the size of its transmission window if the value in the Buffer Size field of the ADDBA Response frame is larger than the value in the ADDBA Request frame, subject to the following conditions:(11ax)" -- the insertion of "if the value in the Buffer Size field of the ADDBA Response frame is larger than the value in the ADDBA Request frame" is spurious, since the first condition is already "The transmission window is not greater than the value in the Buffer Size field of the ADDBA Response frame." | Delete "if the value in the Buffer Size field of the ADDBA Response frame is larger than the value in the ADDBA Request frame" | ACCEPTED (MAC: 2022-04-26 21:05:45Z) | EDITOR | 20220516 Approved | Resolved | MAC: 2022-05-02 23:01:57Z - status set to: Ready for Motion MAC: 2022-01-16 19:38:26Z - status set to: Review | I | ED2: 2022-06-07 14:18:08Z - Reviewed. ED1: 2022-05-20 22:11:44Z | 1.3 | 2022-06-09 01:39 | EDITOR
1819 | Mark RISON | 258 | 1 | 10.25.2 | 2260 | 1 | T | Y | 2260 | 1 | 10.25.2 |  | J | Abhi PATIL |  | 81 | "-- The transmission window is not greater than the value in the Buffer Size field of the ADDBA Response frame.(11ax) -- The transmission window is not greater than 64 if the sender or receiver of the ADDBA Response frame is a non-HE STA.(11ax) -- The transmission window is not greater than 256 if the sender and receiver of the ADDBA Response frame are HE STAs.(11ax)" -- the last two conditions are not necessary, given conformant implementations. The limit is the value in the ADDBA Response, full stop | Delete the last 2 bullets, and similarly delete the last 3 bullets in the next list (lines 15-22) | REJECTED (EDITOR: 2022-09-17 00:55:22Z) - REJECTED (MAC: 2022-08-29 23:23:28Z): These bullets are needed to limit the transmission window, in case the ADDBA Response provides a Buffer Size that exceeds the capabilities of a legacy (pre-11ax) peer. There appears to be no normative limitation that the ADDBA Response's Buffer Size is limited per these capabilities, so the limit is needed on the transmission window adaptation, itself. | EDITOR | 20220915 Approved | Resolved | MAC: 2022-09-15 03:58:07Z - status set to: Ready for motion MAC: 2022-09-10 18:16:52Z - status set to: Review MAC: 2022-09-08 16:53:03Z - status set to: Discuss MAC: 2022-06-24 14:17:22Z - status set to: Submission Required MAC: 2022-06-24 14:16:36Z - These statements might duplicate requirements in 26.4.3 (P4147.10, D1.0). If they are duplicates (from somewhere), group agrees with the comment. MAC: 2022-01-16 19:39:08Z - status set to: Review | N |  |  | 2022-09-17 00:57 | EDITOR
1820 | Mark RISON | 258 | 1 | 12.6.14 |  |  | T | Y |  |  | 12.6.14 |  | J | Mark RISON |  | 82 | The change made for infrastructure BSSes to say that when rekeying is performed "Any MSDU fragments previously received under the corresponding Key ID shall be discarded at this point. If management frame protection is in use, any MMPDU fragments previously received under the corresponding Key ID shall be discarded at this point." should be applied to IBSSes, PBSSes and MBSSes | Copy the cited text to the corresponding subclauses | REJECTED (SEC: 2022-09-16 00:15:33Z) - The comment fails to identify changes in sufficient detail so that the specific wording of the changes that will satisfy the commenter can be determined. | EDITOR | 20220915 Approved | Resolved | SEC: 2022-01-12 19:00:16Z - status set to: Submission Required | N |  |  | 2022-09-17 00:43 | EDITOR
1821 | Mark RISON | 258 | 1 | 10.25.7 | 2282 | 60 | T | Y | 2282 | 60 | 10.25.7 |  | V | Abhi PATIL | 11-22/0082 | 43 | "A STA indicates support for protected block ack by setting the RSN Capabilities field subfields MFPC, MFPR and PBAC to 1. " -- it is not clear why MFPR need be 1 (at least if dot11RSNAPBACRequired is not true) | Delete ", MFPR" from the cited text | REVISED (MAC: 2022-01-20 21:06:39Z): Incorporate the changes shown in 11-22/0082r2 (https://mentor.ieee.org/802.11/dcn/22/11-22-0082-02-000m-lb258-resolution-for-cids-related-to-protected-ba.docx) for CIDs 1002 and 1821. | EDITOR | 20220124 Approved | Resolved | MAC: 2022-01-20 21:21:25Z - status set to: Ready for Motion MAC: 2022-01-16 19:39:41Z - status set to: Review | N | ED2: 2022-02-02 17:25:13Z - This CID is implemented by CID 1002. |  | 2022-02-02 17:25 | ED2
1822 | Mark RISON | 258 | 1 | 12.7.2 | 3207 | 11 | T | Y | 3207 | 11 | 12.7.2 |  | V | Michael Montemurro |  | 73 | "The Authenticator should use the key replay counter to identify invalid messages to silently discard. The Supplicant should also use the key replay counter and ignore EAPOL-Key frames with a Key Replay Counter field value smaller than or equal to any received in a valid message. The local Key Replay Counter field should not be updated until after the EAPOL-Key MIC is checked and is found to be valid. In other words, the Supplicant never updates the Key Replay Counter field for message 1 in the 4-way handshake, as it includes no MIC." -- the "should"s should be "shall"s? And "never updates" should be "shall not update" | In the cited text change "should" to "shall" (3x) and change "never updates" to "shall not update" | REVISED (SEC: 2022-08-08 15:26:04Z) - At 3207.10, change "The Authenticator should use the key replay counter to identify invalid messages to silently discard." To be: "The Authenticator shall use the key replay counter to identify invalid messages." At 3207.13, change "should also" to "shall also" At 3207.16, change "field should not be updated" to "field shall not be updated" At 3207.17, change "In other words, the Supplicant never updates" to "In other words, the Supplicant shall not update" | EDITOR | 20220829 Approved | Resolved | SEC: 2022-02-22 20:16:49Z - status set to: Review Text in context at 3207.10: "When replying to a message from the Authenticator, the Supplicant shall use the Key Replay Counter field value from the last valid EAPOL-Key frames received from the Authenticator. The Authenticator should use the key replay counter to identify invalid messages to silently discard. The Supplicant should also use the key replay counter and ignore EAPOL-Key frames with a Key Replay Counter field value smaller than or equal to any received in a valid message. The local Key Replay Counter field should not be updated until after the EAPOL-Key MIC is checked and is found to be valid. In other words, the Supplicant never updates the Key Replay Counter field for message 1 in the 4-way handshake, as it includes no MIC. This implies the Supplicant needs to allow for retransmission of message 1 when checking for the key replay counter of message 3." Proposed change: At 3207.10, change "should use" to "shall use" At 3207.13, change "should also" to "shall also" At 3207.16, change "field should not be updated" to "field shall not be updated" At 3207.17, change "In other words, the Supplicant never updates" to "In other words, the Supplicant shall not update" CID 1237 proposed change: At 3207.10, Change: "The Authenticator should use the key replay counter to identify invalid messages to silently discard." To be: "The Authenticator should use the key replay counter to identify invalid messages." "The Authenticator should use the key replay counter to identify invalid messages to silently discard." To be: "The Authenticator shall use the key replay counter to identify invalid messages." SEC: 2022-01-12 20:58:43Z - status set to: Discuss Related to 1237 | I | ED2: 2022-09-08 14:43:46Z | 2 | 2022-10-10 02:45 | EDITOR
1823 | Mark RISON | 258 | 1 | 17.6.7.2 | 3217 | 21 | T | Y | 3217 | 21 | 12.7.6.2 |  | V | Mark RISON | 22/0353 | 72 | "Key MIC = 0" is confusing when it's not referring to the bit but to the field, which is empty in that case | Change "Key MIC = 0" to "Key MIC = Not present" at 3217.21 | REVISED (PHY: 2022-07-14 11:14:56Z) - Make the changes shown under “Proposed changes” for CID 1823 in https://mentor.ieee.org/802.11/dcn/22/11-22-0353-04-000m-resolutions-for-some-comments-on-11me-d1-0-lb258.docx, which clarify that the Key MIC field is not present when using an AEAD cipher, and is otherwise present but 0 if the Key MIC subfield of the Key Information field is 0. | EDITOR | 20220714 Approved | Resolved | PHY: 2022-05-03 15:07:19Z - status set to: Review Pulled from motion 54 PHY: 2022-03-14 21:17:27Z - status set to: Ready for Motion PHY: 2022-01-19 10:36:40Z - status set to: Review | I | ED1: 2022-08-11 23:04:59Z -Reviewed ED2: 2022-08-02 11:59:58Z | 1.4 | 2022-08-30 00:27 | EDITOR
1824 | Mark RISON | 258 | 1 | 12.7.6.5 | 3222 | 9 | T | Y | 3222 | 9 | 12.7.6.5 |  | A | Michael Montemurro |  | 73 | "Key Ack = 0 - this is the last message" -- that's not why it's 0 (it's also 0 in M2) | Delete "-- this is the last message" in the cited text | ACCEPTED (SEC: 2022-08-23 16:43:04Z) | EDITOR | 20220829 Approved | Resolved | SEC: 2022-08-23 16:43:07Z - status set to: Ready For Motion SEC: 2022-02-22 20:20:27Z - status set to: Review Cited text in more context at 3222.4 (Message 4 of the 4-way handshake): "Key Type = 1 (Pairwise) – same as message 1 Reserved = 0 Install = 0 Key Ack = 0 – this is the last message Key MIC = 0 when using an AEAD cipher or 1 otherwise Secure = 1 Error = 0 Request = 0 Encrypted Key Data = 1 when using an AEAD cipher or 0 otherwise Reserved = 0 – unused by this protocol version" Proposed change: At 3222.9, delete " – this is the last message" SEC: 2022-01-12 21:14:11Z - status set to: Discuss | I | ED2: 2022-09-08 14:44:35Z | 2 | 2022-10-10 02:45 | EDITOR
1825 | Mark RISON | 258 | 1 | 12.7.4 | 3214 | 59 | T | Y | 3214 | 59 | 12.7.4 |  | A | Michael Montemurro |  | 73 | "this Key MIC field is not included regardless of the MIC parameter value" -- it is not clear what "the MIC parameter value" is referring to. I think it's referring to the thing passed in the EAPOL-Key frame notation | Change to "this parameter is ignored, and no Key MIC field is included in the EAPOL-Key frame" | ACCEPTED (SEC: 2022-08-08 15:38:16Z) | EDITOR | 20220829 Approved | Resolved | SEC: 2022-02-22 20:24:54Z - status set to: Review Cited text is at 3214.57: Description of MIC in EAPOL-Key frame notation "is the integrity check, which is generated using the KCK. This is the Key MIC field. When the negotiated AKM is 00-0F-AC:14, 00-0F-AC:15, 00-0F-AC:16, or 00-0FAC: 17, this Key MIC field is not included regardless of the MIC parameter value." Proposed change: At 3214.59, change "this Key MIC field is not included regardless of the MIC parameter value" to "this parameter is ignored, and no Key MIC field is included in the EAPOL-Key frame" SEC: 2022-01-12 21:07:46Z - status set to: Discuss | I | ED2: 2022-09-08 14:46:27Z | 2 | 2022-10-10 02:45 | EDITOR
1826 | Mark RISON | 258 | 1 |  | 3226 | 1 | E | Y | 3226 | 1 |  |  | A |  |  | 43 | "Request messages are distinct from 4-way handshake messages because the former asserts the Request bit and 4-way handshake messages do not." -- wrong verb conjugation | Change "asserts" to "assert" | ACCEPTED (ED1: 2022-01-15 21:01:55Z) | EDITOR | 20220124 Approved | Resolved | ED1: 2022-01-15 21:01:57Z - status set to: Ready for Motion | I | ED2: 2022-02-04 20:22:25Z - reviewed. ED1: 2022-01-28 23:23:36Z | 1.1 | 2022-02-23 00:26 | EDITOR
1827 | Mark RISON | 258 | 1 | 12.7.6.4 | 3220 | 1 | T | Y | 3220 | 1 | 12.7.6.4 |  | A | Michael Montemurro |  | 73 | "or MIC(SKCK, EAPOL)" -- no such thing as SKCK | Delete the cited text | ACCEPTED (SEC: 2022-08-08 15:54:54Z) Note to Editor, the proposed change is: At 3220.1, Change "MIC(KCK, EAPOL) or MIC(SKCK, EAPOL)" to "MIC(KCK, EAPOL)" | EDITOR | 20220829 Approved | Resolved | SEC: 2022-02-22 20:28:11Z - status set to: Review Cited text at 3220.1: "Key MIC = Not present when using an AEAD cipher; or otherwise, MIC(KCK, EAPOL) or MIC(SKCK, EAPOL) – MIC computed over the body of this EAPOL-Key frame with the Key MIC field first initialized to 0" Proposed change: At 3220.1, Change "MIC(KCK, EAPOL) or MIC(SKCK, EAPOL)" to "MIC(KCK, EAPOL)" SEC: 2022-01-12 21:11:29Z - status set to: Discuss | I | ED2: 2022-09-08 14:48:12Z | 2 | 2022-10-10 02:45 | EDITOR
1828 | Mark RISON | 258 | 1 | 12.7.6.1 | 3216 | 42 | T | Y | 3216 | 42 | 12.7.6.1 |  | V | Michael Montemurro |  | 73 | "While the MIC calculation is the same in each direction, the Key Ack bit is different in each direction. It is set in EAPOL-Key frames from the Authenticator and 0 in EAPOL-Key frames from the Supplicant." -- set to what? | Change "set in EAPOL-Key frames" to "set to 1 in EAPOL-KEY frames" | REVISED (SEC: 2022-08-08 15:42:56Z) - At 3216.42, change Change "set in EAPOL-Key frames" to "set to 1 in EAPOL-Key frames" | EDITOR | 20220829 Approved | Resolved | SEC: 2022-02-22 20:32:08Z - status set to: Review Full context at 3216.42: "NOTE—While the MIC calculation is the same in each direction, the Key Ack bit is different in each direction. It is set in EAPOL-Key frames from the Authenticator and 0 in EAPOL-Key frames from the Supplicant. 4-way handshake requests from the Supplicant have the Request bit equal to 1. The Authenticator and Supplicant need to check these bits to stop reflection attacks. It is important that message 1 contents not be used to update state, in particular the keys in use, until the data are validated with message 3." Proposed change At 3216.42, change Change "set in EAPOL-Key frames" to "set to 1 in EAPOL-Key frames" SEC: 2022-01-12 21:09:11Z - status set to: Discuss | NR | ED2: 2022-09-08 14:49:28Z - This sentence is no longer present in D1.4 due to CID 1273. |  | 2022-09-08 14:50 | ED2
1829 | Mark RISON | 258 | 1 | 12 |  |  | T | Y |  |  | 12 |  | A | Michael Montemurro |  | 59 | It is confusing to have two Key MIC fields in the same frame | Change "Key MIC" to "Key MIC Present" at 3205.11/60, 3214.39/42, 3217.4/60, 3219.47, 3222.10, 3225.60, 3227.9, 3228.20 | ACCEPTED (SEC: 2022-04-28 13:23:24Z) | EDITOR | 20220516 Approved | Resolved | SEC: 2022-04-28 13:23:30Z - status set to: Ready for Motion SEC: 2022-01-25 21:59:16Z - status set to: Review The field is referred to as the Key MIC bit, or the "Key MIC bit of the Key Information field" Locations (in standard page.line format) are: 3205.11, 3205.60, 3214.39, 3214.42, 3217.4, 3217.60, 3219.47, 3222.10, 3225.60, 3227.9, 3228.20 SEC: 2022-01-12 18:59:36Z - status set to: Discuss | I | EDITOR: 2022-06-09 01:28:44Z - Reviewed ED2: 2022-06-06 14:37:02Z | 1.3 | 2022-06-09 01:39 | EDITOR
1830 | Mark RISON | 258 | 1 | 12 |  |  | E | Y |  |  | 12 |  | A | Edward Au | 22/0175r2 | 44 | "EAPOL Key MIC" should be just "key MIC" | Change "EAPOL Key MIC" to "EAPOL-Key frame MIC" at 3208.2; change "EAPOL Key MIC" to "Key MIC field" at 3208.6; change "EAPOL-Key MIC" to "EAPOL-Key frame MIC" at 3207.16 | ACCEPTED (ED2: 2022-01-23 12:35:36Z) | EDITOR | 20220228 Approved | Resolved | ED2: 2022-01-23 12:47:43Z - status set to: Review ED2: 2022-01-15 11:50:19Z - status set to: Discuss | I | EDITOR: 2022-04-04 18:54:31Z - Reviewed ED2: 2022-03-06 00:49:17Z | 1.2 | 2022-04-05 18:02 | EDITOR
1831 | Mark RISON | 258 | 1 | 12 |  |  | E | Y |  |  | 12 |  | V | Edward Au | 22/0876r3 | 71 | "When the negotiated AKM is 00-0F-AC:14, 00-0F-AC:15, 00-0F-AC:16, or 00-0F-AC:17, this Key MIC bit is set to 0 regardless of the M parameter value." -- other places refer to "using an AEAD cipher" -- be consistent | Change to saying "using an AEAD cipher" -- I can provide locations | REVISED (ED2: 2022-07-11 21:34:54Z) Change “When the negotiated AKM is 00-0F-AC:14, 00-0F-AC:15, 00-0F-AC:16, or 00-0F-AC:17, this Key MIC bit is set to 0 regardless of the M parameter value.” to “When using an AEAD cipher, this Key MIC bit is set to 0 regardless of the M parameter value” at 3214.41/58 in D1.0. Note to the commenter: The main reason it is revised because the commenter asked to replace the identified text with “using an AEAD cipher” without “When”. | EDITOR | 20220714 Approved | Resolved | ED2: 2022-07-11 21:34:58Z - status set to: Ready for Motion ED2: 2022-05-11 17:08:40Z - status set to: Review ED2: 2022-01-15 11:56:06Z - status set to: Submission Required | I | ED1: 2022-08-11 23:05:18Z -Reviewed ED2: 2022-08-02 12:02:21Z | 1.4 | 2022-08-30 00:27 | EDITOR
1832 | Mark RISON | 258 | 1 | 12.7.2 | 3206 | 35 | T | Y | 3206 | 35 | 12.7.2 |  | V | Michael Montemurro |  | 73 | "Key Length. This field is represented as an unsigned integer. The value defines the length in octets of the pairwise temporal key." but at least the BIP ones are not pairwise | Delete "pairwise temporal" from the cited text | REVISED (SEC: 2022-08-08 14:48:26Z) - At 3206.36, change "pairwise temporal key" to "temporal key" | EDITOR | 20220829 Approved | Resolved | SEC: 2022-02-23 21:19:42Z - status set to: Review Cited text at 3206.35: "Key Length. This field is represented as an unsigned integer. The value defines the length in octets of the pairwise temporal key. See Table 12-8 (Cipher suite key lengths)." Table 23-8 has columns: Cipher Suite, Key Length (octets), TK_bits (bits) Might be ok to delete "pairwise", but "temporal" looks to be fine. Proposed Resolution: At 3206.46, change "pairwise temporal key" to "key" alternative: At 3206.36, change "pairwise temporal key" to "temporal key" SEC: 2022-01-12 20:54:41Z - status set to: Discuss | I | ED2: 2022-09-08 14:50:36Z | 2 | 2022-10-10 02:45 | EDITOR
1833 | Mark RISON | 258 | 1 | 12.7.7 |  |  | T | Y |  |  | 12.7.7 |  | V | Michael Montemurro |  | 59 | "Key MIC = Not present when using an AEAD cipher; otherwise, MIC(KCK, EAPOL)" (2x) appears to be missing "- MIC computed over the body of this EAPOL-Key frame with the Key MIC field first initialized to 0", as in 12.7.6 | Append " - MIC computed over the body of this EAPOL-Key frame with the Key MIC field first initialized to 0" to the cited text at 3227.26, 3228.37 | REVISED (SEC: 2022-04-28 13:18:14Z) - The phrase is not required in the 4-way handshake sub-clauses because its specified in the EAPOL-key description (p3208) Relative to 1.0, at 3218.14, 3220.2, and 3222.27, delete: "– MIC computed over the body of this EAPOL-Key frame with the Key MIC field first initialized to 0" | EDITOR | 20220516 Approved | Resolved | SEC: 2022-04-28 13:18:17Z - status set to: Ready for Motion SEC: 2022-02-03 21:43:51Z - status set to: Review The comment refers to the text at 3227.26 and 3228.37 The equivalent text, for example, in 12.7.6.3 at 3218.14: "Key MIC = Not present when using an AEAD cipher; otherwise, MIC(KCK, EAPOL) – MIC computed over the body of this EAPOL-Key frame with the Key MIC field first initialized to 0" Proposed change would be: At 3227.26 and 3228.37, Change "Key MIC = Not present when using an AEAD cipher; otherwise, MIC(KCK, EAPOL)" to "Key MIC = Not present when using an AEAD cipher; otherwise, MIC(KCK, EAPOL) – MIC computed over the body of this EAPOL-Key frame with the Key MIC field first initialized to 0" SEC: 2022-01-12 18:59:24Z - status set to: Discuss | I | EDITOR: 2022-06-09 01:29:03Z -Reviewed ED2: 2022-06-06 14:38:11Z | 1.3 | 2022-06-09 01:39 | EDITOR
1834 | Mark RISON | 258 | 1 | 7.2.3.2.4 | 874 | 18 | T | Y | 874 | 18 | 7.2.3.2.4 |  | V |  |  | 51 | "One example mechanism, in the case where the DS is an IEEE 802 LAN, is to use an IEEE 802.2(TM) XID null frame." -- 802.2 doesn't exist anymore | Delete the cited text | REVISED (GEN: 2022-03-11 20:00:12Z) Change cited sentence to " One example mechanism, in the case where the DS is an IEEE 802 LAN, is to use an XID null frame (see ISO/IEC 8802-2:1998).". | EDITOR | 20220314 Approved | Resolved | GEN: 2022-03-11 20:00:17Z - status set to: Ready for Motion GEN: 2022-03-10 01:46:04Z - status set to: Review Proposed Resolution: Accept Context: p874.18 There are many mechanisms to implement this mapping update for the cases of ADD and MOVE. One example mechanism, in the case where the DS is an IEEE 802 LAN, is to use an IEEE 802.2™ XID null frame. Can we name another mechanism for a different example? | I | EDITOR: 2022-04-05 03:38:58Z - Reviewed ED2: 2022-03-17 10:40:36Z | 1.2 | 2022-04-05 18:02 | EDITOR
1835 | Mark RISON | 258 | 1 | 9.4.2.153 | 1538 | 49 | T | Y | 1538 | 49 | 9.4.2.153 |  | V | Mark Rison |  | 72 | "NOTE--The structure of the LLC header is defined in IEEE Std 802.2-1998. The structure of the LLC with SNAP extension is defined in IEEE Std 802.2-1998. " -- 802.2 doesn't exist anymore | Delete the cited text | REVISED (MAC: 2022-07-14 16:16:03Z): Cross references to the LLC header definition cites ISO/IEC 8802-2:1998. At 1538.49, change “IEEE Std 802.2-1998” to “ISO/IEC 8802-2:1998” in two locations in the note. | EDITOR | 20220714 Approved | Resolved | MAC: 2022-07-14 16:16:08Z - status set to: Ready for Motion MAC: 2022-01-16 03:02:27Z - status set to: Discuss | I | ED2: 2022-08-18 15:17:33Z - reviewed and edited. ED1: 2022-07-30 23:44:17Z | 1.4 | 2022-08-30 00:27 | EDITOR
1836 | Mark RISON | 258 | 1 | 3.2 |  |  | T | Y |  |  | 3.2 |  | V | Mark Rison |  | 81 | "EAPOL-Key frame: A Data frame that carries all or part of an IEEE 802.1X EAPOL PDU of type EAPOL-Key. EAPOL-Key request frame: A Data frame that carries all of part of an IEEE 802.1X EAPOL-Key protocol data unit (PDU) with the Request bit in the Key Information field in the IEEE 802.11 Key Descriptor set to 1. EAPOL-Start frame: A Data frame that carries all or part of an IEEE 802.1X EAPOL PDU of type EAPOL-Start." -- I think these frames are actually used in the text to refer to the whole PDU, not possible fragments thereof. Could rename them to "message"s. Or maybe there's a distinction between the EAPOL-whatever PDU and the EAPOL-whatever frame, in that the latter might only carry part of the former, but I don't think that's how "frame" is being used here | Change the definitions to "EAPOL-Key frame: One or more Data frames that, defragmented, carry an IEEE 802.1X EAPOL PDU of type EAPOL-Key. EAPOL-Key request frame: One or more Data frame that, defragmented, carry an IEEE 802.1X EAPOL-Key protocol data unit (PDU) with the Request bit in the Key Information field in the IEEE 802.11 Key Descriptor set to 1. EAPOL-Start frame: One or more Data frames that, defragmented, carry an IEEE 802.1X EAPOL PDU of type EAPOL-Start." | REVISED (SEC: 2022-09-14 20:01:35Z) - Make the changes shown under “Proposed changes” for CID 1837 and 1836 in 11-22/353r8 <https://mentor.ieee.org/802.11/dcn/22/11-22-0353-08-000m-resolutions-for-some-comments-on-11me-d1-0-lb258.docx>, which address the locations where an EAPOL frame is (incorrectly) assumed to hold an entire EAPOL PDU, or an SME/Authenticator/Supplicant is (incorrectly) assumed to transmit an EAPOL frame itself. | EDITOR | 20220915 Approved | Resolved | SEC: 2022-09-14 20:01:38Z - status set to: Ready for motion CID 1571: REVISED (SEC: 2022-03-09 22:53:44Z) At 218.55, change: "EAPOL-Key request frame: A Data frame that carries all of part of an IEEE 802.1X EAPOL-Key protocol data unit (PDU) with the Request bit in the Key Information field in the IEEE 802.11 Key Descriptor set to 1." to "EAPOL-Key request frame: A Data frame that carries all or part of an IEEE 802.1X EAPOL-Key protocol data unit (PDU) with the Request bit in the Key Information field in the IEEE 802.11 Key Descriptor set to 1 and the Error bit set to 0." At 3206.24, 3206.25, and 3245.31, change "EAPOL-Key frame in which the Request bit is 1" to "EAPOL-Key request frame" CID GEN: 2022-03-11 03:36:26Z - status set to: Submission Required -- SEE CID 1838 and 1836 | I | ED1: 2022-10-09 22:16:58Z - Reviewed ED2: 2022-10-06 14:20:31Z | 2 | 2022-10-10 02:45 | EDITOR
1837 | Mark RISON | 258 | 1 |  |  |  | E | Y |  |  |  |  | V | Mark RISON |  | 81 | Although the spec calls EAPOL-Key and EAPOL-Start "frames" it refers to "EAPOL PDU"s for the general term, and anyway they are not frames=MPDUs -- it would be better to be consistent | Change "EAPOL-Key frame" to "EAPOL-Key PDU" and "EAPOL-Start frame" to "EAPOL-Start PDU" throughout (I can provide locations) | REVISED (ED1: 2022-09-14 18:48:08Z)- Make the changes shown under “Proposed changes” for CID 1837 and 1836 in 11-22/353r8 <https://mentor.ieee.org/802.11/dcn/22/11-22-0353-08-000m-resolutions-for-some-comments-on-11me-d1-0-lb258.docx>, which address the locations where an EAPOL frame is (incorrectly) assumed to hold an entire EAPOL PDU, or an SME/Authenticator/Supplicant is (incorrectly) assumed to transmit an EAPOL frame itself. | EDITOR | 20220915 Approved | Resolved | ED1: 2022-09-14 18:48:36Z - status set to: Ready for motion ED1: 2022-01-18 03:05:35Z - status set to: Submission Required. Perhaps, a direction discussion is needed before a submission is prepared. | N | ED2: 2022-10-03 20:13:50Z - This CID is implemented by CID 1836. |  | 2022-10-09 23:01 | ED1
1838 | Mark RISON | 258 | 1 | 3.2 |  |  | T | Y |  |  | 3.2 |  | A | Mark Rison |  | 81 | "EAPOL-Key request frame: A Data frame that carries all of part of an IEEE 802.1X EAPOL-Key protocol data unit (PDU) with the Request bit in the Key Information field in the IEEE 802.11 Key Descriptor set to 1." -- need to say Error bit is 0 else it could be a TKIP Michael MIC notification frame | Change to "EAPOL-Key request frame: A Data frame that carries all of part of an IEEE 802.1X EAPOL-Key protocol data unit (PDU) with the Request bit in the Key Information field in the IEEE 802.11 Key Descriptor set to 1 and the Error bit set to 0." | ACCEPTED (SEC: 2022-09-14 04:00:49Z) Note to Editor, the same change is already made for CID 1571. | EDITOR | 20220915 Approved | Resolved | SEC: 2022-09-14 04:01:54Z - status set to: Ready for motion CID 1571: REVISED (SEC: 2022-03-09 22:53:44Z) At 218.55, change: "EAPOL-Key request frame: A Data frame that carries all of part of an IEEE 802.1X EAPOL-Key protocol data unit (PDU) with the Request bit in the Key Information field in the IEEE 802.11 Key Descriptor set to 1." to "EAPOL-Key request frame: A Data frame that carries all or part of an IEEE 802.1X EAPOL-Key protocol data unit (PDU) with the Request bit in the Key Information field in the IEEE 802.11 Key Descriptor set to 1 and the Error bit set to 0." At 3206.24, 3206.25, and 3245.31, change "EAPOL-Key frame in which the Request bit is 1" to "EAPOL-Key request frame" GEN: 2022-03-11 03:36:26Z - status set to: Submission Required -- SEE CID 1838 | N | ED2: 2022-10-03 20:14:06Z - This CID is implemented by CID 1571. |  | 2022-10-09 23:01 | ED1
1839 | Mark RISON | 258 | 1 | 12 | 3206 | 24 | T | Y | 3206 | 24 | 12 |  | V | Michael Montemurro |  | 73 | It is not immediately obvious what the difference is between an EAPOL-Key request frame and an EAPOL-Start frame | Change "If an EAPOL-Key frame in which the Request bit is 1 has a key type of Pairwise, the Authenticator shall initiate a 4-way handshake. If the EAPOL-Key frame in which the Request bit is 1 has a key type of Group, the Authenticator shall change the GTK, initiate a 4-way handshake with the Supplicant, and then execute the group key handshake to all Supplicants." to "If an EAPOL-Key frame in which the Request bit is 1 and the Error bit is 0 (an EAPOL-Key request frame) has a key type of Pairwise, the Authenticator shall initiate a 4-way handshake. If the EAPOL-Key frame in which the Request bit is 1 has a key type of Group, the Authenticator shall change the GTK, initiate a 4-way handshake with the Supplicant, and then execute the group key handshake to all Supplicants. NOTE---An EAPOL-Key request frame requests initiation of a 4-way handshake or group key handshake. An EAPOL-Start frame requests initiation of an EAP handshake." | REVISED (SEC: 2022-08-08 15:17:16Z) - After the cited paragraph, insert the following note: "NOTE---An EAPOL-Key request frame requests initiation of a 4-way handshake or group key handshake. An EAPOL-Start frame requests initiation of an EAP handshake." | EDITOR | 20220829 Approved | Resolved | SEC: 2022-02-02 21:58:50Z - status set to: Review Change "If an EAPOL-Key frame in which the Request bit is 1 has a key type of Pairwise, the Authenticator shall initiate a 4-way handshake. If the EAPOL-Key frame in which the Request bit is 1 has a key type of Group, the Authenticator shall change the GTK, initiate a 4-way handshake with the Supplicant, and then execute the group key handshake to all Supplicants." to "If an EAPOL-Key frame in which the Request bit is 1 and the Error bit is 0 (an EAPOL-Key request frame) has a key type of Pairwise, the Authenticator shall initiate a 4-way handshake. If the EAPOL-Key frame in which the Request bit is 1 has a key type of Group, the Authenticator shall change the GTK, initiate a 4-way handshake with the Supplicant, and then execute the group key handshake to all Supplicants. NOTE---An EAPOL-Key request frame requests initiation of a 4-way handshake or group key handshake. An EAPOL-Start frame requests initiation of an EAP handshake." However in 12.6.21 (RSNA Rekeying), the following statement is made: "An Authenticator may initiate a 4-way handshake for the purpose of renewing the key associated with a PTKSA. A supplicant may send an EAPOL request message to the authenticator to request rekeying." Offline feedback: "there is no need to mention EAPOL-Start. That isn't even defined in our standard, it's from 802.1X. The note is not needed" SEC: 2022-01-12 20:56:16Z - status set to: Discuss | I | ED2: 2022-09-08 14:52:51Z | 2 | 2022-10-10 02:45 | EDITOR
1840 | Mark RISON | 258 | 1 | 12 |  |  | T | Y |  |  | 12 |  | V | Mark RISON |  | 81 | The setting of the Secure, Key MIC, Install, Encrypted Key Data and Error bits in an EAPOL-Key request frame is not clear | Specify that these shall be 1, 0, 0, 0 and 0 respectively. Also at 3206.12 change "Error (bit 10) is set by a Supplicant to report that a MIC failure occurred in a TKIP MSDU. In case of a MIC failure, a Supplicant shall set this bit to 1 only when the Request (bit 11) is 1." to "Error (bit 10) is set to 1 by a Supplicant to report that a MIC failure occurred in a TKIP MSDU (in which case the Request bit (bit 11) is also set to 1); it is set to 0 otherwise." | REVISED (SEC: 2022-09-14 20:02:28Z) - Make the changes shown under “Proposed changes” for CID 1840 in 11-22/353r8 <https://mentor.ieee.org/802.11/dcn/22/11-22-0353-08-000m-resolutions-for-some-comments-on-11me-d1-0-lb258.docx>, which make the changes requested by the commenter, except that the Key MIC Present bit is not necessarily 0. | EDITOR | 20220915 Approved | Resolved | SEC: 2022-09-14 20:02:35Z - status set to: Ready for motion SEC: 2022-01-12 18:58:26Z - status set to: Submission Required | I | ED1: 2022-10-09 22:18:17Z -Reviewed ED2: 2022-10-05 13:08:12Z | 2 | 2022-10-10 02:45 | EDITOR
1841 | Mark RISON | 258 | 1 | 12 | 3134 | 18 | T | Y | 3134 | 18 | 12 |  | J | Mark RISON |  | 82 | The setting of the Key Ack, Install, Key Type and Encrypted Key Data bits in a Michael MIC Failure Report is not clear | Specify that these shall all be 0 | REJECTED (SEC: 2022-09-16 00:15:33Z) - The comment fails to identify changes in sufficient detail so that the specific wording of the changes that will satisfy the commenter can be determined. | EDITOR | 20220915 Approved | Resolved | SEC: 2022-01-12 20:07:25Z - status set to: Submission Required | N |  |  | 2022-09-17 00:43 | EDITOR
1842 | Mark RISON | 258 | 1 | 12.7 |  |  | T | Y |  |  | 12.7 |  | J | Mark RISON |  | 82 | The 4WH/GKH descriptions are triplicated (12.7.2 EAPOL-Key frames under "The following EAPOL-Key frames are used to implement the three different exchanges:"; 12.7.6/7.1 General; 12.7.6/7.2-x). This has already led to spec rot | Delete the descriptions in 12.7.2 and 12.7.6/7.1 | REJECTED (SEC: 2022-09-16 00:15:33Z) - The comment fails to identify changes in sufficient detail so that the specific wording of the changes that will satisfy the commenter can be determined. | EDITOR | 20220915 Approved | Resolved | SEC: 2022-01-12 18:57:32Z - status set to: Submission Required | N |  |  | 2022-09-17 00:43 | EDITOR
1843 | Mark RISON | 258 | 1 | 12.7.2 | 3210 | 47 | T | Y | 3210 | 47 | 12.7.2 |  | A | Michael Montemurro |  | 81 | It is not clear which 3 exchanges are being referred to in "The following EAPOL-Key frames are used to implement the three different exchanges:". Also "EAPOL-Key frames are used to implement three different exchanges:" at the start (which suggest that the exchanges being referred to might be the PTK in the 4WH, the GTK in the 4WH and the GTK in the GKH -- but these are not separate exchanges) | At 3210.47 change "The following EAPOL-Key frames are used to implement the three different exchanges:" to "The following EAPOL-Key frames are used:". At 3204.23 change "EAPOL-Key frames are used to implement three different exchanges:" to "EAPOL-Key frames are used to implement the:" | ACCEPTED (SEC: 2022-09-16 00:23:16Z) | EDITOR | 20220915 Approved | Resolved | SEC: 2022-09-16 00:23:18Z - status set to: Ready for motion SEC: 2022-07-20 15:28:29Z - status set to: Submission Required SEC: 2022-02-23 21:27:57Z - status set to: Review See 3210.47 - 3211.35 - cited in the comment See 3204.23 - cited in the resolution "IEEE Std 802.11 uses EAPOL-Key frames to exchange information between STAs’ Supplicants and Authenticators. These exchanges result in cryptographic keys and synchronization of security association state. EAPOL-Key frames are used to implement three different exchanges: — 4-way handshake, to confirm that the PMK between associated STAs is the same and live and to transfer the GTK to the STA. — Group key handshake, to update the GTK at the STA. Proposed change: At 3210.47 change "The following EAPOL-Key frames are used to implement the three different exchanges:" to "The following EAPOL-Key frames are used:". At 3204.23 change "EAPOL-Key frames are used to implement three different exchanges:" to "EAPOL-Key frames are used to implement the:" SEC: 2022-01-12 21:05:24Z - status set to: Discuss | I | ED1: 2022-10-09 22:18:34Z -Reviewed ED2: 2022-10-05 12:13:39Z | 2 | 2022-10-10 02:45 | EDITOR
1844 | Mark RISON | 258 | 1 | 12 | 3206 | 24 | T | Y | 3206 | 24 | 12 |  | A | Menzo WENTINK |  | 72 | It is not clear whether an EAPOL-Key request frame can be used to request TPK rekeying | At 3206.28 add "An EAPOL-Key request frame shall not be transmitted from a TDLS STA to a TDLS peer STA." | ACCEPTED (SEC: 2022-06-28 12:56:21Z) | EDITOR | 20220714 Approved | Resolved | SEC: 2022-06-28 12:56:24Z - status set to: Ready for Motion SEC: 2022-01-12 20:55:12Z - status set to: Discuss | I | ED1: 2022-08-11 23:05:39Z - Reviewed ED2: 2022-08-02 12:05:49Z | 1.4 | 2022-08-30 00:27 | EDITOR
1845 | Mark RISON | 258 | 1 | 12 | 3206 | 24 | T | Y | 3206 | 24 | 12 |  | J | Menzo WENTINK |  | 72 | It is not clear whether an EAPOL-Key request frame can be used to request TPK rekeying | Add a mechanism to allow an EAPOL-Key request frame, indicating pairwise, to cause the TPK to be rekeyed | REJECTED (SEC: 2022-07-12 12:35:26Z) - There is no need to rekey TPK since it uses a strong cipher, and tearing down the direct link and setting up a new one will get a new TPK if the theoretical case of running out of PN space would be hit. | EDITOR | 20220714 Approved | Resolved | SEC: 2022-07-12 12:35:31Z - status set to: Ready for Motion SEC: 2022-01-12 20:50:13Z - status set to: Submission Required | N |  |  | 2022-07-19 21:14 | EDITOR
1846 | Mark RISON | 258 | 1 | 12 | 3206 | 24 | T | Y | 3206 | 24 | 12 |  | V | Michael Montemurro |  | 66 | It is not clear whether an EAPOL-Key request (pairwise) necessarily causes the GTK to be changed | At 3206.28 add "NOTE---The GTK is not necessarily changed in response to an EAPOL-Key request frame that has a key type of Pairwise." | REVISED (SEC: 2022-06-13 18:23:20Z) - Incorporate the changes shown in https://mentor.ieee.org/802.11/dcn/22/11-22-0353-02-000m-resolutions-for-some-comments-on-11me-d1-0-lb258.docx for CIDs 1273, 1476, 1848, 1449, 1450, 1451, 1452, 1846 and 1942. | EDITOR | 20220627 Approved | Resolved | SEC: 2022-06-13 18:23:36Z - status set to: Ready for Motion SEC: 2022-02-01 22:07:57Z - status set to: Review The cited text is: "If an EAPOL-Key frame in which the Request bit is 1 has a key type of Pairwise, the Authenticator shall initiate a 4-way handshake. If the EAPOL-Key frame in which the Request bit is 1 has a key type of Group, the Authenticator shall change the GTK, initiate a 4-way handshake with the Supplicant, and then execute the group key handshake to all Supplicants." A pairwise request causes the AP to initiate a 4-way handshake with the supplicant. A group request causes the AP to initiate 4-way handshake with the supplicant and a group-key handshake with all other supplicants (associated STAs). The cited text seems to be clear. The note does not seem to be needed. SEC: 2022-01-12 20:54:13Z - status set to: Discuss | N | ED2: 2022-07-31 12:01:28Z This CID is implemented by CID 1273. |  | 2022-08-11 23:25 | ED1
1847 | Mark RISON | 258 | 1 |  | 3154 | 54 | E | Y | 3154 | 54 |  |  | A |  |  | 43 | "using the previously BIGTK" should be "using the previous BIGTK" | As it says in the comment | ACCEPTED (ED1: 2022-01-15 21:02:07Z) | EDITOR | 20220124 Approved | Resolved | ED1: 2022-01-15 21:02:09Z - status set to: Ready for Motion | I | ED2: 2022-02-04 20:22:38Z - reviewed. ED1: 2022-01-28 23:24:08Z | 1.1 | 2022-02-23 00:26 | EDITOR
1848 | Mark RISON | 258 | 1 | 12.7.7.1 | 3226 | 45 | T | Y | 3226 | 45 | 12.7.7.1 |  | V | Mark RISON |  | 66 | "The Supplicant may trigger a group key handshake by sending an EAPOL-Key frame with the Request bit set to 1 and the type of the Group Key bit." -- doesn't say this causes a new GTK (cf. 12.7.2), and an equivalent statement for the 4WH is missing from 12.7.6 | Change to "The Supplicant may trigger a group key handshake and obtain a new GTK by sending an EAPOL-Key request frame with a key type of Group (see 12.7.2)." At 3216.41 add "The Authenticator may trigger a 4-way handshake and obtain a new PTK by sending an EAPOL-Key request frame with a key type of Pairwise (see 12.7.2)." | REVISED (SEC: 2022-06-13 18:21:02Z) - Incorporate the changes shown in https://mentor.ieee.org/802.11/dcn/22/11-22-0353-02-000m-resolutions-for-some-comments-on-11me-d1-0-lb258.docx for CIDs 1273, 1476, 1848, 1449, 1450, 1451, 1452, 1846 and 1942. | EDITOR | 20220627 Approved | Resolved | SEC: 2022-06-13 18:21:05Z - status set to: Ready for Motion SEC: 2022-02-02 22:08:26Z - status set to: Review SEC: 2022-02-02 22:08:16Z - Proposed resolution: (note that CID 1571 proposed changes on top of these changes) At 3226.45, change "The Supplicant may trigger a group key handshake by sending an EAPOL-Key frame with the Request bit set to 1 and the type of the Group Key bit." to "The Supplicant may trigger a group key handshake and obtain a new GTK by sending an EAPOL-Key request frame with a key type of Group (see 12.7.2)." At 3216.41 (in 12.7.6.1 - the 4-way handshake General sub-clause) add "At 3216.41 add "The Authenticator may trigger a 4-way handshake and obtain a new PTK by sending an EAPOL-Key request frame with a key type of Pairwise (see 12.7.2)." SEC: 2022-01-12 21:16:45Z - status set to: Discuss | N | ED2: 2022-07-31 12:01:37Z This CID is implemented by CID 1273. |  | 2022-08-11 23:25 | ED1
1849 | Mark RISON | 258 | 1 | 9.4.2.24.1 |  |  | E | Y |  |  | 9.4.2.24.1 |  | V | Mark Rison |  | 58 | "expressed as hexidecimal value" -- people who can cope with the 802.11 spec don't need to be told the decimal equivalent of hexadecimal | Delete the 10x ", <n> expressed as hexadecimal value"s (I can provide locations) | REVISED (ED1: 2022-04-28 20:04:36Z)- Change “<x> expressed as hexidecimal value” to “i.e., <x> in decimal” at the following locations: 1289.20/21/31/32/42/43/52/53, 1290.4/5 | EDITOR | 20220516 Approved | Resolved | ED1: 2022-04-28 20:12:38Z - status set to: Ready for Motion ED1: 2022-01-15 21:02:28Z - status set to: Submission Required | I | ED2: 2022-06-07 14:23:25Z - Reviewed. ED1: 2022-05-19 21:18:22Z | 1.3 | 2022-06-09 01:39 | EDITOR
1850 | Mark RISON | 258 | 1 | 9.4.2.24.1 |  |  | E | Y |  |  | 9.4.2.24.1 |  | V | Mark RISON |  | 58 | The case after the //s is haphazard | Make it lowercase in all instances | REVISED (ED1: 2022-04-28 20:05:48Z)- Change the first lowercase letter after "//" to uppercase in the following locations: D1.0P1289 lines 20, 21, 24, 26, 31, 32, 35, 37, 42, 43, 46, 48, 52, 53, 56, and 58, and D1.0P1290 lines 4, 5, 8, 11, and 14. | EDITOR | 20220516 Approved | Resolved | ED1: 2022-04-28 20:05:56Z - status set to: Ready for Motion ED1: 2022-01-15 17:48:07Z - status set to: Submission Required | I | ED2: 2022-06-07 14:23:51Z - Reviewed. ED1: 2022-05-19 21:21:12Z | 1.3 | 2022-06-09 01:39 | EDITOR
1851 | Mark RISON | 258 | 1 | 12.6.18 | 3184 | 4 | T | Y | 3184 | 4 | 12.6.18 |  | V | Michael Montemurro |  | 70 | "In the case of an ESS, the non-AP STA's SME shall delete the PTKSA, GTKSA, any IGTKSA, any BIGTKSA(11ba), WIGTKSA, and any TPKSA," -- there might be more than one TPKSA | Change "any TPKSA" to "any TPKSA(s)" | REVISED (SEC: 2022-06-20 15:34:55Z) - At the cited location, change "In the case of an ESS, the non-AP STA’s SME shall delete the PTKSA, GTKSA, any IGTKSA, any BIGTKSA(11ba), WIGTKSA, and any TPKSA, and the AP’s SME shall delete the PTKSA." to "In the case of an ESS, the non-AP STA’s SME shall delete any PTKSA(s), GTKSA(s), IGTKSA(s), BIGTKSA(s), WIGTKSA(s), and TPKSA(s), and the AP’s SME shall delete any PTKSA(s).“ | EDITOR | 20220627 Approved | Resolved | SEC: 2022-06-27 16:07:09Z - status set to: Resolved SEC: 2022-06-20 15:35:41Z - status set to: Ready for Motion SEC: 2022-02-23 21:33:48Z - status set to: Review Cited text in context at 3184.4 "… it deletes some security associations. In the case of an ESS, the non-AP STA’s SME shall delete the PTKSA, GTKSA, any IGTKSA, any BIGTKSA(11ba), WIGTKSA, and any TPKSA, and the AP’s SME shall delete the PTKSA. In the case of an IBSS, the SME shall delete the PTKSA and the receive GTKSA and any IGTKSA. Once the security associations have been deleted, the SME then invokes MLMEDELETEKEYS.request primitive to delete all temporal keys associated with the deleted security associations. Proposed change: At 3184.5, change: "and any TPKSA" to "and any TPKSA(s)" At the cited location, change "In the case of an ESS, the non-AP STA’s SME shall delete the PTKSA, GTKSA, any IGTKSA, any BIGTKSA(11ba), WIGTKSA, and any TPKSA, and the AP’s SME shall delete the PTKSA." to "In the case of an ESS, the non-AP STA’s SME shall delete any PTKSA(s), GTKSA(s), IGTKSA(s), BIGTKSA(s)(11ba), WIGTKSA(s), and TPKSA(s), and the AP’s SME shall delete the PTKSA." SEC: 2022-01-12 20:34:26Z - status set to: Discuss | I | ED1: 2022-08-11 21:54:23Z -Reviewed ED2: 2022-08-01 12:27:07Z | 1.4 | 2022-08-30 00:27 | EDITOR
1852 | Mark RISON | 258 | 1 | 12.2.3 | 3089 | 55 | T | Y | 3089 | 55 | 12.2.3 |  | V | Michael Montemurro |  | 59 | "When dot11RSNAActivated is true, an RSNA STA shall include the RSNE in Beacon, Probe Response, Information Response, and (Re)Association Request frames and in message 2 and message 3 of the 4-way handshake;" is duplication and misleading as the RSNE probably appears in other places too | Change to "When dot11RSNAActivated is true, an RSNA STA " | REVISED (SEC: 2022-04-28 15:24:46Z) - At 3089.55, change "When dot11RSNAActivated is true, an RSNA STA shall include the RSNE in Beacon, Probe Response, Information Response, and (Re)Association Request frames and in message 2 and message 3 of the 4-way handshake; shall set the DMG Privacy subfield to 1 within transmitted DMG Beacons; and may include the RSNE in DMG Beacon and Announce frames." to "When dot11RSNAActivated is true, a STA uses the RSNE to advertise support for RSNAs. When dot11RSNAActivated is true, a DMG STA shall set the DMG Privacy subfield to 1 within transmitted DMG Beacon frames." | EDITOR | 20220516 Approved | Resolved | SEC: 2022-04-28 15:24:50Z - status set to: Ready for Motion SEC: 2022-02-04 18:51:39Z - status set to: Review The cited clause is titled "RSNA STA capabilities The cited text is: "When dot11RSNAActivated is true, an RSNA STA shall include the RSNE in Beacon, Probe Response, Information Response, and (Re)Association Request frames and in message 2 and message 3 of the 4-way handshake; shall set the DMG Privacy subfield to 1 within transmitted DMG Beacons; and may include the RSNE in DMG Beacon and Announce frames." The proposed change is (I think): At 3089.55, change "When dot11RSNAActivated is true, an RSNA STA shall include the RSNE in Beacon, Probe Response, Information Response, and (Re)Association Request frames and in message 2 and message 3 of the 4-way handshake; shall set the DMG Privacy subfield to 1 within transmitted DMG Beacons; and may include the RSNE in DMG Beacon and Announce frames." to "When dot11RSNAActivated is true, a STA uses the RSNE to advertise support for RSNAs. When dot11RSNAActivated is true, a DMG STA shall set the DMG Privacy subfield to 1 within transmitted DMG Beacon frames." SEC: 2022-01-12 19:51:29Z - status set to: Discuss | I | EDITOR: 2022-06-09 01:29:21Z - Reviewed ED2: 2022-06-06 14:40:19Z | 1.3 | 2022-06-09 01:39 | EDITOR
1853 | Mark RISON | 258 | 1 |  |  |  | E | Y |  |  |  |  | A |  |  | 43 | "Michael MIC Failure Report" is sometimes missing "frame" | Append " frame" at 3134.17/24, 3206.17/21 | ACCEPTED (ED1: 2022-01-13 01:19:42Z) | EDITOR | 20220124 Approved | Resolved | ED1: 2022-01-13 01:19:46Z - status set to: Ready for Motion | I | ED2: 2022-02-04 20:23:04Z - reviewed. ED1: 2022-01-28 23:27:19Z | 1.1 | 2022-02-23 00:26 | EDITOR
1854 | Mark RISON | 258 | 1 | 12.7.2 | 3206 | 21 | T | Y | 3206 | 21 | 12.7.2 |  | A | Michael Montemurro |  | 50 | "In a Michael MIC Failure Report, setting the bit is not a request to initiate a new handshake. However, the recipient may initiate a new handshake on receiving such a message. If an EAPOL-Key frame in which the Request bit is 1 has a key type of Pairwise, the Authenticator shall initiate a 4-way handshake." is self-contradictory since a Michael MIC Failure Report frame is an EAPOL-Key frame in which the Request bit is 1 | Change "If an EAPOL-Key frame in which the Request bit is 1" to "If an EAPOL-Key frame in which the Request bit is 1 and the Error bit is 0" | ACCEPTED (SEC: 2022-03-09 23:00:36Z) - At 3206.21, change: "If an EAPOL-Key frame in which the Request bit is 1" to "If an EAPOL-Key frame in which the Request bit is 1 and the Error bit is 0" | EDITOR | 20220314 Approved | Resolved | SEC: 2022-03-09 22:59:49Z - status set to: Ready for Motion SEC: 2022-02-23 21:50:19Z - status set to: Review For context, see 3206.12-29 cited text refers to item 9. item 8 refers to the Error bit. Item 8 uses "MIC failure" and item 9 uses "Michael MIC failure". An alternative would be to change "MIC failure" to "Michael MIC failure" at 3206.12 and 3206.13 in item 8. Proposed resolution: At 3206.21, change: "If an EAPOL-Key frame in which the Request bit is 1" to "If an EAPOL-Key frame in which the Request bit is 1 and the Error bit is 0" SEC: 2022-01-12 20:51:27Z - status set to: Discuss | N | ED2: 2022-03-17 10:16:53Z - This CID is implemented by CID 1571. |  | 2022-03-17 10:18 | ED2
1855 | Mark RISON | 258 | 1 | 12.7.9.4 | 3237 | 52 | T | Y | 3237 | 52 | 12.7.9.4 |  | J | Mark RISON |  | 82 | StaProcessEAPOL-Key seems to be missing tx of M4 | Add tx of M4 in response to a valid M3 | REJECTED (SEC: 2022-09-16 00:15:33Z) - The comment fails to identify changes in sufficient detail so that the specific wording of the changes that will satisfy the commenter can be determined. | EDITOR | 20220915 Approved | Resolved | SEC: 2022-01-12 21:19:05Z - status set to: Submission Required | N |  |  | 2022-09-17 00:43 | EDITOR
1856 | Mark RISON | 258 | 1 | 9.4.2.30 |  |  | T | Y |  |  | 9.4.2.30 |  | J | Mark RISON |  | 82 | Classifier types >= 6 are not clear. How does Table 9-206--Map from location of Classifier Mask subfield to target subfield relate to Tables 9-202 to 9-205? And does type 10 have a Classifier Mask subfield at all? It looks as if not, despite what Figure 9-364--Frame Classifier field format says | Clarify the relationship between Table 9-206 and the preceding 4 tables, and change the size of the Classifier Mask field in Figure 9-364 to "0, 1 or 3" | The comment fails to identify changes in sufficient detail so that the specific wording of the changes that will satisfy the commenter can be determined. | EDITOR | 20220915 Approved | Resolved | MAC: 2022-01-16 00:17:02Z - status set to: Submission Required | N |  |  | 2022-09-17 00:50 | EDITOR
1857 | Mark RISON | 258 | 1 | 9.4.2.30 | 1333 |  | E | Y | 1333 |  | 9.4.2.30 |  | A |  |  | 43 | "IPV4" and "IPV6" should have a lowercase "V" | Fix at 1333.28 (2x), 1333.40 (2x) | ACCEPTED (ED1: 2022-01-15 21:02:44Z) | EDITOR | 20220124 Approved | Resolved | ED1: 2022-01-15 21:02:47Z - status set to: Ready for Motion | I | ED2: 2022-02-04 20:23:55Z - reviewed. ED1: 2022-01-28 23:29:28Z | 1.1 | 2022-02-23 00:26 | EDITOR
1858 | Mark RISON | 258 | 1 | 3 |  |  | T | Y |  |  | 3 |  | J | Mark RISON |  | 81 | All the 3.1/3.2 definitions that talk of a STA having "implemented" something also need to mention that it has to be "activated" | At the start of 3.1 and 3.2 add "Definitions that talk of a STA having implemented a feature imply that this feature is activated too." | REJECTED (GEN: 2022-09-16 00:52:50Z) Specific changes to specific locations would be a more appropriate path forward. A broad statement might lend itself to future conflicts in the standard. Another example for not accepting the CID is that you cannot activate frame exchange sequences in the hybrid coordinator, for example. | EDITOR | 20220915 Approved | Resolved | GEN: 2022-09-16 00:54:17Z - status set to: Ready for motion GEN: 2022-09-16 00:49:26Z - A broad statement would not be a good thing. More work would need to be done to make specific changes. GEN: 2022-06-01 14:43:30Z - status set to: Submission Required GEN: 2022-03-08 16:15:05Z - status set to: Discuss | N |  |  | 2022-09-16 20:59 | EDITOR
1859 | Mark RISON | 258 | 1 | 9.4.2.30 |  |  | T | Y |  |  | 9.4.2.30 |  | J | Mark RISON |  | 81 | It is not clear whether it is OK to have a Classifier Mask field (where it is not reserved) that is all-0, and if so whether that is an "always matches" or a "never matches" | At the end of the subclause add "If a Classifier Mask field is present and all bits that are not reserved are 0, then this classifier never matches." | REJECTED (EDITOR: 2022-09-17 00:55:27Z) - REJECTED (MAC: 2022-08-29 23:23:28Z): This was discussed in Jan '22, and continued on the reflector. A number of issues were raised that how the classifier is used depends on the usage, for example in the TSPEC of an ADDTS, or in a TFS setup. How an all-zero Classifier Mask is treated needs to be considered in all the possible cases, and make sure the specification is appropriate for all. Likely, Figure 9-364 should be updated as well. And, perhaps some/all of this discussion doesn't belong in clause 9 at all, but should be in a behavior clause. | EDITOR | 20220915 Approved | Resolved | MAC: 2022-09-15 03:59:36Z - status set to: Ready for motion MAC: 2022-09-10 18:16:58Z - status set to: Review MAC: 2022-01-21 19:35:26Z - status set to: Submission Required MAC: 2022-01-21 19:32:20Z - Better direction might be to also say such a Mask should not be transmitted. Check all this on the reflector. MAC: 2022-01-16 00:34:46Z - status set to: Review | N |  |  | 2022-09-17 00:57 | EDITOR
1860 | Mark RISON | 258 | 1 | 9.4.2.30 | 1329 | 26 | T | Y | 1329 | 26 | 9.4.2.30 |  | A | Mark Rison |  | 66 | "A TCLAS element is valid when the Classifier Mask Version bit is 1." -- no such bit | Delete the cited text | ACCEPTED (MAC: 2022-06-24 14:40:14Z) | EDITOR | 20220627 Approved | Resolved | MAC: 2022-06-24 19:07:11Z - status set to: Ready for Motion MAC: 2022-01-16 03:00:04Z - status set to: Review | I | ED2: 2022-08-17 16:55:04Z - reviewed. ED1: 2022-07-24 00:25:53Z | 1.4 | 2022-08-30 00:27 | EDITOR
1861 | Mark RISON | 258 | 1 | 9.4.2.30 |  |  | T | Y |  |  | 9.4.2.30 |  | J | Mark RISON |  | 82 | For classifier parameter counting to work, it needs to be specified that mask bits that don't correspond to a non-reserved field shall be 0 | As it says in the comment | The comment fails to identify changes in sufficient detail so that the specific wording of the changes that will satisfy the commenter can be determined. | EDITOR | 20220915 Approved | Resolved | MAC: 2022-01-16 00:03:57Z - status set to: Submission Required | N |  |  | 2022-09-17 00:50 | EDITOR
1862 | Mark RISON | 258 | 1 | 9.4.2.30 |  |  | T | Y |  |  | 9.4.2.30 |  | J | Mark RISON |  | 82 | Does an IPv4 classifier (both types) that includes a source/destination port criterion not match a packet that doesn't have a source/destination port? Which protocols are required to be supported, other than I presume TCP and UDP, and what if their ports are more or less than 16 bits? | Specify that an IPv4 classifier with port criteria does not match a packet that is not a TCP or UDP packet | The comment fails to identify changes in sufficient detail so that the specific wording of the changes that will satisfy the commenter can be determined. | EDITOR | 20220915 Approved | Resolved | MAC: 2022-01-16 00:02:57Z - status set to: Submission Required | N |  |  | 2022-09-17 00:50 | EDITOR
1863 | Mark RISON | 258 | 1 | C.3 | 5200 | 28 | T | Y | 5200 | 28 | C.3 |  | A | Michael Montemurro |  | 73 | "the hexadecimal representation of the Operating Class table number currently in use, from the set of tables defined in Annex E, e.g., Table E- 1 (Operating classes in the United States and its territories(#296)) is represented as x'01'." -- a number is a number, not a representation (if anything, the hex representation might suggest an ASCII hex character!). Also the font for the "e.g." is wrong | Delete "the hexadecimal representation of " and make the entire text Courier | ACCEPTED (SEC: 2022-08-23 17:01:11Z) | EDITOR | 20220829 Approved | Resolved | SEC: 2022-08-23 17:01:36Z - status set to: Ready For Motion SEC: 2022-02-23 21:50:12Z - status set to: Review Context is on page 5200.28 "the hexadecimal representation of the Operating Class table number currently in use, from the set of tables defined in Annex E, e.g., Table E-1 (Operating classes in the United States and its territories(#296)) is represented as x'01'." All other enumerated paragraphs refer to "ASCII" encoded characters Proposed change: At 5200.28 change, "the hexadecimal representation of the Operating Class table number currently in use," to "the Operating Class table number currently in use," SEC: 2022-01-12 21:37:40Z - status set to: Discuss | I | ED1: 2022-10-09 22:18:53Z -Reviewed ED2: 2022-10-05 18:39:56Z | 2 | 2022-10-10 02:45 | EDITOR
1864 | Mark RISON | 258 | 1 | 3.2 | 195 | 31 | T | Y | 195 | 31 | 3.2 |  | A | Youhan KIM | 11-22/990r5 | 73 | Puncturing has broken the definition of "frequency segment: A contiguous block of spectrum used by a transmission" | Append " or a block of spectrum used by a transmission that would be contiguous were it not punctured" | ACCEPTED (GEN: 2022-07-25 14:48:43Z) | EDITOR | 20220829 Approved | Resolved | GEN: 2022-07-25 14:48:45Z - status set to: Ready for Motion GEN: 2022-07-12 18:36:59Z - status set to: Review GEN: 2022-06-06 15:44:40Z - Assign to Youhan KIM GEN: 2022-03-11 03:49:13Z - status set to: Discuss | I | ED2: 2022-10-01 17:29:32Z - reviewed. ED1: 2022-09-04 18:00:38Z | 2 | 2022-10-10 02:45 | EDITOR
1865 | Mark RISON | 258 | 1 | 26.3.3.1 | 4140 | 13 | T | Y | 4140 | 13 | 26.3.3.1 |  | V | Stephen McCann | 11-22/1269 | 73 | It should be made clear that the A-MSDU Present bit must not change for a set of QoS Data frames with the same SN | At 4140.13 add "--- The A-MSDU Present subfield of all QoS Data frames containing fragments with the same sequence number and TID shall be the same." | REVISED (MAC: 2022-08-23 21:27:38Z): Incorporate the changes indicated in 11-21-1128r6. (https://mentor.ieee.org/802.11/dcn/21/11-21-1128-06-000m-on-frattacks-and-related-matters.docx), for CID 2128. Note to editor: See the text change to “Change 26.3.3.1 General” at the top of page 3 of 11-21-1128r6, as a resolution to this CID. | EDITOR | 20220829 Approved | Resolved | MAC: 2022-08-23 21:34:05Z - status set to: Ready for Motion MAC: 2022-01-16 20:15:56Z - status set to: Discuss | N | ED2: 2022-10-01 17:29:47Z - reviewed. ED1: 2022-09-19 22:21:59Z - implemented by CID 2128. |  | 2022-10-01 17:30 | ED2
1866 | Mark RISON | 258 | 1 | 26.5.3 | 4173 | 24 | T | Y | 4173 | 24 | 26.5.3 |  | A | Mark RISON |  | 66 | Figure 26-5--An example of an MU cascading sequence should show the TXOP starting at the start of the first PPDU and ending at the end of the last PPDU. There's no idle time at the start, and no idle time at the end unless TXOP wastage is occurring, which is not relevant to the example | Shorten the TXOP arrow at both ends to make it start and end as described | ACCEPTED (MAC: 2022-06-17 14:44:55Z) Note to EDITOR: Commenter to provide Visio file with the updates | EDITOR | 20220627 Approved | Resolved | MAC: 2022-06-17 19:44:14Z - status set to: Ready for Motion MAC: 2022-01-16 20:16:17Z - status set to: Review | I | ED2: 2022-08-17 16:55:32Z - reviewed. ED1: 2022-07-24 00:30:44Z | 1.4 | 2022-08-30 00:27 | EDITOR
1867 | Mark RISON | 258 | 1 | 3.2 | 240 | 51 | T | Y | 240 | 51 | 3.2 |  | A |  |  | 59 | "station (STA) 6G: A STA that is operating on a channel that belongs to any operating class that has a value of 5.950 for the entry in the Channel starting frequency column of Table E-4." -- so not the one at 5.925? Other places (e.g. p. 1190) include 5.925 | Change "5.950" to "5.925 or 5.950" | ACCEPTED (GEN: 2022-04-27 20:33:53Z) | EDITOR | 20220516 Approved | Resolved | GEN: 2022-04-27 20:33:57Z - status set to: Ready for Motion GEN: 2022-03-11 04:17:25Z - status set to: Review Proposed Resolution: Accept (Same as CID 2367) | N | ED1: 2022-05-20 00:38:33Z- implemented by CID 2333. |  | 2022-06-09 00:38 | ED1
1868 | Mark RISON | 258 | 1 |  | 1191 | 3 | E | Y | 1191 | 3 |  |  | A |  |  | 43 | "operating classes)is greater" missing space after ) | As it says in the comment | ACCEPTED (ED1: 2022-01-15 21:02:57Z) | EDITOR | 20220124 Approved | Resolved | ED1: 2022-01-15 21:02:59Z - status set to: Ready for Motion | I | ED2: 2022-02-04 20:24:15Z - reviewed and edited. ED1: 2022-01-28 23:31:55Z | 1.1 | 2022-02-23 00:26 | EDITOR
1869 | Mark RISON | 258 | 1 | 3.2 | 202 |  | T | Y | 202 |  | 3.2 |  | V | Michael Montemurro | 11-22/839r1 | 69 | Two SISO definitions | Delete the second one | REVISED (GEN: 2022-06-27 14:10:31Z) Remove the "SISO" definition at 202.60. Remove the "(SISO)" on P4318L32. Note to editor. The resolution to this CID is the same as CID 2255. | EDITOR | 20220627 Approved | Resolved | GEN: 2022-06-28 03:53:29Z - status set to: Resolved GEN: 2022-06-06 14:27:50Z - status set to: Ready for Motion GEN: 2022-04-27 15:15:24Z - status set to: Concern with how the SISO is defined. -- Single Spacial Stream vs single space-time stream vs receiver use a single antenna. This needs to have a reflector disussion to clarify and harmonize the definition. GEN: 2022-03-11 03:50:58Z - status set to: Review Proposed Resolution: Revised; At p202.60 delete "single input, single output (SISO): A technique by which a station (STA) transmits to or receives from a single STA a single space-time stream.(11ax)" at p4318.32 delete "(SISO)" Same resolution as CID 2255 and CID 1281. | N | ED2: 2022-08-01 12:44:43Z This CID is implemented by CID 2255. |  | 2022-08-11 23:25 | ED1
1870 | Mark RISON | 258 | 1 | 3.2 | 198 | 51 | T | Y | 198 | 51 | 3.2 |  | J |  |  | 66 | "multiple input, multiple output (MIMO): A physical layer (PHY) configuration in which both transmitter and receiver use multiple antennas." -- in DL MU-MIMO the receivers need not use multiple antennas | Change to "multiple input, multiple output (MIMO): A physical layer (PHY) configuration in which both the transmitter and the set of receivers use multiple antennas." | REJECTED (GEN: 2022-06-06 15:30:14Z) - The existing definition is not incorrect, and the proprosed change does not address the commenters stated concern. The TG discussed the issue and no change was deemed necessary to address the concern. This is the generic definition of MIMO. Note that "the set of receivers" is ambiguous and does not add value to the definition. | EDITOR | 20220627 Approved | Resolved | GEN: 2022-06-06 15:30:30Z - status set to: Ready for Motion GEN: 2022-03-11 03:49:36Z - status set to: Discuss "multiple input, multiple output (MIMO): A physical layer (PHY) configuration in which both transmitter and receiver use multiple antennas." Change to "multiple input, multiple output (MIMO): A physical layer (PHY) configuration in which both the transmitter and the set of receivers use multiple antennas." | N |  |  | 2022-06-29 20:36 | EDITOR
1871 | Mark RISON | 258 | 1 |  | 4474 | 24 | E | Y | 4474 | 24 |  |  | A |  |  | 43 | "receives a CCARESET.request" should be "receives a PHY-CCARESET.request" | As it says in the comment | ACCEPTED (ED1: 2022-01-15 21:03:13Z) | EDITOR | 20220124 Approved | Resolved | ED1: 2022-01-15 21:03:17Z - status set to: Ready for Motion | I | ED2: 2022-02-04 20:26:14Z - reviewed. ED1: 2022-01-28 23:32:52Z | 1.1 | 2022-02-23 00:26 | EDITOR
1872 | Mark RISON | 258 | 1 | 26.8.6 |  |  | T | Y |  |  | 26.8.6 |  | J | Mark RISON |  | 82 | The term "wake TBTT" is used but never seems to be actually defined | Add a definition | The comment fails to identify changes in sufficient detail so that the specific wording of the changes that will satisfy the commenter can be determined. | EDITOR | 20220915 Approved | Resolved | MAC: 2022-01-16 00:31:49Z - status set to: Submission Required | N |  |  | 2022-09-17 00:50 | EDITOR
1873 | Mark RISON | 258 | 1 |  |  |  | T | Y |  |  |  |  | A |  |  | 54 | Length info in figures should not be duplicated in text | Delete "The A-Control subfield is 30 bits in length." at 931.58 | ACCEPTED (PHY: 2022-03-14 20:56:28Z) | EDITOR | 20220422 Approved | Resolved | PHY: 2022-05-03 15:05:55Z - status set to: Resolved PHY: 2022-03-14 20:56:25Z - status set to: Ready for Motion PHY: 2022-01-19 10:34:38Z - status set to: Review | I | EDITOR: 2022-05-05 18:56:17Z - Reviewed ED2: 2022-05-04 20:51:41Z | 1.3 | 2022-05-05 19:41 | EDITOR
1874 | Mark RISON | 258 | 1 | 9.2.4.4.3 | 913 | 24 | T | Y | 913 | 24 | 9.2.4.4.3 |  | A | Mark RISON |  | 45 | "Each fragment of an MSDU or MMPDU contains a copy of the sequence number assigned to that MSDU or MMPDU. The sequence number remains constant in all retransmissions of an MSDU, MMPDU, or fragment thereof, except when the MSDU is delivered via both DMS and group addressed delivery via NoAck, GCR unsolicited retry, or GCR block ack retransmission policies. In such cases, the sequence numbers assigned to the MSDUs (re)transmitted using group addressed delivery need not match the sequence number of the corresponding individually addressed A-MSDUs delivered via DMS." -- A-MSDUs can now also be (dynamically) fragmented | Change to "Each fragment of an MSDU (not in an A-MSDU), A-MSDU or MMPDU contains a copy of the sequence number assigned to that MSDU, A-MSDU or MMPDU. The sequence number remains constant in all retransmissions of the MSDU, A-MSDU, MMPDU, or fragment thereof, except when the MSDU is delivered via both DMS and group addressed delivery via NoAck, GCR unsolicited retry, or GCR block ack retransmission policies. In such cases, the sequence numbers assigned to the MSDUs (re)transmitted using group addressed delivery need not match the sequence number of the corresponding individually addressed A-MSDUs delivered via DMS." | ACCEPTED (MAC: 2022-02-07 16:28:28Z). Note to Editor, this change is adding A-MSDU to the lists (3 times). | EDITOR | 20220228 Approved | Resolved | MAC: 2022-02-07 16:29:02Z - status set to: Ready for Motion Change: Each fragment of an MSDU or MMPDU contains a copy of the sequence number assigned to that MSDU or MMPDU. The sequence number remains constant in all retransmissions of an MSDU, MMPDU, or fragment thereof, except when the MSDU is delivered via both DMS and group addressed delivery via NoAck, GCR unsolicited retry, or GCR block ack retransmission policies. In such cases, the sequence numbers assigned to the MSDUs (re)transmitted using group addressed delivery need not match the sequence number of the corresponding individually addressed A-MSDUs delivered via DMS. to: Each fragment of an MSDU (not in an A-MSDU), A-MSDU or MMPDU contains a copy of the sequence number assigned to that MSDU, A-MSDU or MMPDU. The sequence number remains constant in all retransmissions of the MSDU, A-MSDU, MMPDU, or fragment thereof, except when the MSDU is delivered via both DMS and group addressed delivery via NoAck, GCR unsolicited retry, or GCR block ack retransmission policies. In such cases, the sequence numbers assigned to the MSDUs (re)transmitted using group addressed delivery need not match the sequence number of the corresponding individually addressed A-MSDUs delivered via DMS. MAC: 2022-01-16 01:13:10Z - status set to: Review | I | ED2: 2022-04-04 16:07:40Z - reviewed ED1: 2022-03-27 01:28:09Z | 1.2 | 2022-04-05 18:02 | EDITOR
1875 | Mark RISON | 258 | 1 |  |  |  | E | Y |  |  |  |  | V | Mark RISON |  | 58 | "field of the TXVECTOR" should be "parameter of the TXVECTOR" (11x) | I can provide locations | REVISED (ED1: 2022-04-28 20:06:19Z)- At the following locations 3476.44/55/60, 3483.31/43, 3549.60, 3551.3, 3563.18/19, 3616.27, 4476.33, change "field of the TXVECTOR" or "fields of the TXVECTOR" to "parameter of the TXVECTOR" or "parameters of the TXVECTOR", respectively. | EDITOR | 20220516 Approved | Resolved | ED1: 2022-04-28 20:10:09Z - status set to: Ready for Motion ED1: 2022-01-15 17:49:10Z - status set to: Submission Required. I only found 6 instances. Please provide locations. | I | ED2: 2022-06-07 15:26:19Z - Reviewed. ED1: 2022-05-19 21:50:33Z | 1.3 | 2022-06-09 01:39 | EDITOR
1876 | Mark RISON | 258 | 1 |  | 3102 | 14 | E | Y | 3102 | 14 |  |  | A |  |  | 43 | "under the key dot11WEPDefaultKeys[" -- wrong font for the "d" | Make it the normal body text font | ACCEPTED (ED1: 2022-01-15 21:04:15Z) | EDITOR | 20220124 Approved | Resolved | ED1: 2022-01-15 21:04:17Z - status set to: Ready for Motion | I | ED2: 2022-02-04 20:26:45Z - reviewed. ED1: 2022-01-28 23:33:58Z | 1.1 | 2022-02-23 00:26 | EDITOR
1877 | Mark RISON | 258 | 1 |  |  |  | E | Y |  |  |  |  | J | Mark RISON |  | 83 | The case of "transition event request" is inconsistent. It's not clear whether this is a Transition event request (per Table 9-230--Event Type field definitions for event requests and reports) or a Transition Event request (per Table 9-231--Transition Event Request subelement) | Decide whether the same convention is used as for Beacon requests, and then decide whether these are Transition {event requests} or {Transition Event} requests, and set the case accordingly | The comment fails to identify changes in sufficient detail so that the specific wording of the changes that will satisfy the commenter can be determined | EDITOR | 20220915 Approved | Resolved | ED1: 2022-01-18 03:07:38Z - status set to: Submission Required. Perhaps, a direction discussion is needed before a full submission is prepared. | N |  |  | 2022-09-17 17:27 | ED1
1878 | Mark RISON | 258 | 1 |  | 4043 | 62 | E | Y | 4043 | 62 |  |  | A |  |  | 43 | "This field is reserved if TRN_LEN is 0." -- it's not a field, it's a parameter | Change "field" to "parameter" here and also at 4041.23, | ACCEPTED (ED1: 2022-01-15 21:05:15Z) | EDITOR | 20220124 Approved | Resolved | ED1: 2022-01-15 21:05:17Z - status set to: Ready for Motion | I | ED2: 2022-02-04 20:27:43Z - reviewed. ED1: 2022-01-28 23:35:50Z | 1.1 | 2022-02-23 00:26 | EDITOR
1879 | Mark RISON | 258 | 1 |  |  |  | T | Y |  |  |  |  | V | Youhan KIM |  | 54 | We haven't had a PLCP for a decade or more | Delete "PLCP" at 3421.26 and "PCLP" at 4044.20 | REVISED (PHY: 2022-03-14 20:52:15Z) Change "PLCP" to "PHY" at 3421.26 and delete "PCLP" to at 4044.20 | EDITOR | 20220422 Approved | Resolved | PHY: 2022-05-03 15:05:39Z - status set to: Resolved PHY: 2022-03-14 20:54:52Z - status set to: Ready for Motion PHY: 2022-01-19 09:48:22Z - status set to: Review | I | EDITOR: 2022-05-05 18:56:30Z -Reviewed ED2: 2022-05-04 20:58:57Z | 1.3 | 2022-05-05 19:41 | EDITOR
1880 | Mark RISON | 258 | 1 |  |  |  | E | Y |  |  |  |  | J | Mark RISON |  | 83 | More "shall be able"s and "shall be capable"s have cropped up in D1.0 | Deal with them in the same way as they were dealt with in D0.0 | The comment fails to identify changes in sufficient detail so that the specific wording of the changes that will satisfy the commenter can be determined | EDITOR | 20220915 Approved | Resolved | ED1: 2022-01-15 17:22:06Z - status set to: Submission Required | N |  |  | 2022-09-17 17:27 | ED1
1881 | Mark RISON | 258 | 1 | 12.4.8.6.3 | 3124 | 32 | T | Y | 3124 | 32 | 12.4.8.6.3 |  | J | Mark RISON |  | 66 | One-mega-para stream-of-consciousness descriptions of procedures, mixing "if"s and "otherwise"s and "if so"s and "if not"s are not clear. Also, mixing shalls with the present tense casts doubt on the strength of the requirements given using the present tense | Change the referenced para to the following, where * indicates indentation/bulleting: Upon receipt of a Com event, the protocol instance shall check the status code in the Authentication frame: * If the status code is not SUCCESS, the protocol instance shall silently discard the frame and shall send a Del event to the parent process. * Otherwise, the password identifier, if any, shall be checked: ** If a password identifier is present and no password is associated with that identifier, BadID shall be set and the protocol instance shall construct and transmit an Authentication frame with status code UNKNOWN_PASSWORD_IDENTIFIER. ** If no password identifier is present or if a password is associated with that identifier, the finite cyclic group shall be checked: *** If the group is not supported, BadGrp shall be set and the protocol instance shall construct and transmit an Authentication frame with status code UNSUPPORTED_FINITE_CYCLIC_GROUP with the finite cyclic group set to the rejected group, and shall send a Del event to the parent process. *** If the group is supported, the protocol instance shall zero the Sc and Rc counters and generate the PWE and the secret values according to 12.4.5.2 (PWE and secret generation). It shall then process the received SAE Commit message (see 12.4.5.4 (Processing of a peer's SAE Commit message)): **** If validation of the received SAE Commit message fails, the protocol instance shall send a Del event to the parent process. **** Otherwise, it shall construct and transmit an SAE Commit message (see 12.4.5.3 (Construction of an SAE Commit message)), (#595)increment Sc, and construct and transmit an SAE Confirm message (see 12.4.5.5 (Construction of an SAE Confirm message)). The Sync counter shall be set to 0 and the t0 (retransmission) timer shall be set. The protocol instance shall transition to the Confirmed state. | REJECTED (SEC: 2022-06-15 17:28:35Z) - REVISED (SEC: 2022-06-15 16:16:01Z) - Make the changes shown under “Proposed changes” for CID 1881 in https://mentor.ieee.org/802.11/dcn/22/11-22-0353-02-000m-resolutions-for-some-comments-on-11me-d1-0-lb258.docx, which make the changes proposed by the commenter, with minor editorial tweaks. | EDITOR | 20220627 Approved | Resolved | SEC: 2022-06-15 16:10:12Z - status set to: Ready for Motion SEC: 2022-01-12 20:03:31Z - status set to: Submission Required | N |  |  | 2022-06-29 20:23 | EDITOR
1882 | Mark RISON | 258 | 1 | 4 |  |  | T | Y |  |  | 4 |  | J | Mark RISON |  | 82 | "A DMG BSS is a QoS BSS." might be better (a) not just in Clause 4 and (b) with a tie-in to dot11QoSOptionImplemented | Add a statement to that effect in Clause 10, mentioning dot11QoSOptionImplemented | REJECTED (GEN: 2022-09-16 02:17:46Z) - The comment fails to identify changes in sufficient detail so that the specific wording of the changes that will satisfy the commenter can be determined. | EDITOR | 20220915 Approved | Resolved | GEN: 2022-03-08 16:14:37Z - status set to: Submission Required | N |  |  | 2022-09-16 20:58 | EDITOR
1883 | Mark RISON | 258 | 1 | 12.4.8.6.5 | 3126 | 21 | T | Y | 3126 | 21 | 12.4.8.6.5 |  | J | Mark RISON |  | 82 | Various issues here: If the Status [field? of what?] is nonzero, the frame [what frame?] shall be silently discarded, the t0 (retransmission) timer [shall be] set, and the protocol instance shall remain in the Confirmed state. [this should be made into an entirely active phrase "the protocol instance shall..."] - Otherwise: - If Sync is greater than dot11RSNASAESync, the protocol instance shall send the parent process a Del event and transitions [no s] back to Nothing state. [and the frame shall be silently discarded?] | As it says in the comment | REJECTED (SEC: 2022-09-16 00:15:33Z) - The comment fails to identify changes in sufficient detail so that the specific wording of the changes that will satisfy the commenter can be determined. | EDITOR | 20220915 Approved | Resolved | SEC: 2022-01-12 20:04:02Z - status set to: Submission Required | N |  |  | 2022-09-17 00:43 | EDITOR
1884 | Mark RISON | 258 | 1 | 14 |  |  | E | Y |  |  | 14 |  | J | Mark Rison |  | 83 | There is a lot of duplication between MPM and AMPE subclauses | Pull out the material common to both MPM and AMPE to a separate subclause | REJECTED - The comment fails to identify changes in sufficient detail so that the specific wording of the changes that will satisfy the commenter can be determined.” | EDITOR | 20220915 Approved | Resolved | ED2: 2022-01-15 11:51:01Z - status set to: Submission Required | N |  |  | 2022-09-19 18:21 | EDITOR
1885 | Mark RISON | 258 | 1 | 12 |  |  | E | Y |  |  | 12 |  | J | Mark Rison |  | 83 | There is a lot of duplication between CCMP and GCMP subclauses | Pull out the material common to both CCMP and GCMP to a separate subclause | REJECTED - The comment fails to identify changes in sufficient detail so that the specific wording of the changes that will satisfy the commenter can be determined.” | EDITOR | 20220915 Approved | Resolved | ED2: 2022-01-15 11:40:39Z - status set to: Submission Required | N |  |  | 2022-09-19 18:21 | EDITOR
1886 | Mark RISON | 258 | 1 | 3.2 | 238 | 61 | T | Y | 238 | 61 | 3.2 |  | V |  |  | 66 | Confusingly, Self-protected frames are not always protected | At 238.65 add "NOTE---A Self-protected Action frame might not be protected." | REVISED (GEN: 2022-06-06 15:43:58Z) Add a reference to the description of self-protected action frames as part of the definition. At the end of the cited definition, add "See 9.6.15.1." | EDITOR | 20220627 Approved | Resolved | GEN: 2022-06-06 15:44:06Z - status set to: Ready for Motion GEN: 2022-03-11 04:15:32Z - status set to: Discuss | I | ED1: 2022-08-11 21:56:12Z - Reviewed ED2: 2022-08-01 12:47:07Z | 1.4 | 2022-08-30 00:27 | EDITOR
1887 | Mark RISON | 258 | 1 | 10.3.1 | 2085 | 45 | T | Y | 2085 | 45 | 10.3.1 |  | J | Mark Rison |  | 82 | "NOTE--The operational rate or MCS set that a STA advertises does not necessarily contain all the mandatory rates or MCSs, respectively. The basic rate or MCS set that a STA starting a BSS advertises does not necessarily contain all the mandatory rates or MCSs, respectively. However, a STA has to be" might be clearer with "mandatory rates or MCSs of the STA advertising the <blah> rate set" | As it says in the comment | The comment fails to identify changes in sufficient detail so that the specific wording of the changes that will satisfy the commenter can be determined. | EDITOR | 20220915 Approved | Resolved | MAC: 2022-01-16 03:29:03Z - status set to: Submission Required | N |  |  | 2022-09-17 00:50 | EDITOR
1888 | Mark RISON | 258 | 1 | 10.21 | 2198 | 41 | T | Y | 2198 | 41 | 10.21 |  | J | Dave HALASZ | 11-22/1449 | 81 | Table 10-17--Settings for the TXVECTOR parameter PARTIAL_AID for non-1 MHz PPDUs and non-NDPs is not clear. It's about the PPDU, but the contents talk of "A frame that is not a Control frame that is addressed to an AP" which is about the MPDU. What then if the PPDU contains both a Control frame and another kind of frame (per the A-MPDU context rules)? | Delete Table 10-17 | REJECTED (MAC: 2022-09-15 23:41:28Z): The proposed resolution would leave existing implementations with no ability to be compliant. A more specific set of changes was not reached in off-line discussion. | EDITOR | 20220915 Approved | Resolved | MAC: 2022-09-15 23:43:47Z - status set to: Ready for motion MAC: 2022-09-15 10:11:47Z - Deferred on 9/14/22, after review of 11-22/1432r0. MAC: 2022-09-10 18:13:51Z - status set to: Submission Required MAC: 2022-09-02 19:19:29Z - status set to: Review MAC: 2022-06-24 15:53:42Z - status set to: Submission Required MAC: 2022-01-16 19:30:09Z - status set to: Discuss | N |  |  | 2022-09-17 01:00 | EDITOR
1889 | Mark RISON | 258 | 1 |  | 3048 | 16 | E | Y | 3048 | 16 |  |  | A |  |  | 43 | "shall set dot11GeolocationCapabilityActivated." should be "shall set dot11GeolocationCapabilityActivated to true." | As it says in the comment | ACCEPTED (ED1: 2022-01-15 21:05:28Z) | EDITOR | 20220124 Approved | Resolved | ED1: 2022-01-15 21:05:30Z - status set to: Ready for Motion | I | ED2: 2022-02-04 20:28:02Z - reviewed. ED1: 2022-01-28 23:36:45Z | 1.1 | 2022-02-23 00:26 | EDITOR
1890 | Mark RISON | 258 | 1 | 12 |  |  | T | Y |  |  | 12 |  | J | Mark RISON |  | 82 | It is not clear whether a STA that does not support RSNAs (or doesn't have the support activated/enabled) still needs to be able to parse RSNEs to the extent that it detects MFPR=1 and does not attempt to establish a link | Make sure that the MFPR=1 rules cope with the possibility of an initiator attempting to set up a link without checking the MFPR setting (this applies to all types of BSS, i.e. infra, IBSS, PBSS, MBSS) | REJECTED (SEC: 2022-09-16 00:15:33Z) - The comment fails to identify changes in sufficient detail so that the specific wording of the changes that will satisfy the commenter can be determined. | EDITOR | 20220915 Approved | Resolved | SEC: 2022-01-12 19:00:35Z - status set to: Submission Required | N |  |  | 2022-09-17 00:43 | EDITOR
1891 | Mark RISON | 258 | 1 | 1.4 | 182 | 50 | T | Y | 182 | 50 | 1.4 |  | J | Mark RISON |  | 81 | "The FFE field is present if the Status Code field is zero or 126." etc. -- need to say not present otherwise | At the end of the last para of 1.4 add "If a field or element is defined to be present if certain conditions are met, this is to be understood as meaning the field or element is not present if these conditions are not met." | REJECTED (GEN: 2022-09-16 01:16:29Z) The condition of "not present otherwise" is not always a condition just because a statement is indicating "when is present". This change could also make exsiting implementations non-compliant. | EDITOR | 20220915 Approved | Resolved | GEN: 2022-09-16 01:18:11Z - status set to: Ready for motion GEN: 2022-07-25 15:02:18Z - status set to: Submission Required GEN: 2022-03-11 04:36:50Z - status set to: Discuss | N |  |  | 2022-09-16 20:59 | EDITOR
1892 | Mark RISON | 258 | 1 | 9.2.4.4.1 | 912 | 11 | T | Y | 912 | 11 | 9.2.4.4.1 |  | A | Mark RISON |  | 45 | "The Sequence Control field is not present in Control frames." -- it's also not present in Extension frames | Delete the cited text at the referenced location and at 912.26. Delete "The Sequence Control field is not present in PV1 Control frames and in PV1 Probe Response frames." at 2057.33 | ACCEPTED (MAC: 2022-02-07 16:24:34Z) | EDITOR | 20220228 Approved | Resolved | MAC: 2022-02-07 16:24:42Z - status set to: Ready for Motion MAC: 2022-01-16 01:08:18Z - status set to: Review | I | ED2: 2022-04-04 16:08:19Z - reviewed ED1: 2022-03-27 01:33:30Z | 1.2 | 2022-04-05 18:02 | EDITOR
1893 | Mark RISON | 258 | 1 |  |  |  | T | Y |  |  |  |  | V | Mark RISON |  | 73 | "IEEE MAC address" -- all MAC addresses are to be understood as being IEEE (802(.11)) MAC addresses in the context of this standard | Delete "IEEE" in the cited text and in "IEEE MAC individual or group address" and "IEEE MAC individual address" (I can provide locations) | REVISED (PHY: 2022-08-28 10:12:42Z) - Delete “IEEE” at the following locations: 911.18, (802 as well) 911.8, (delete IEEE MAC) 911.39/46, "individual or group MAC" 54, 911.60, 1288.11 to "MAC address", 2666.19, 2846.59, 2847.1, 2847.16, 2884.41, 3225.29 and at 1409.1"delete "6 octet IEEE 802", | EDITOR | 20220829 Approved | Resolved | PHY: 2022-01-17 20:43:12Z - status set to: Submission Required confirmdirection | I | ED1: 2022-10-09 22:19:15Z - Reviewed ED2: 2022-10-03 18:52:07Z | 2 | 2022-10-10 02:45 | EDITOR
1894 | Mark RISON | 258 | 1 |  | 1441 | 54 | E | Y | 1441 | 54 |  |  | A |  |  | 43 | "individual addressed frames" should be "individually addressed frames" | As it says in the comment | ACCEPTED (ED1: 2022-01-15 21:05:50Z) | EDITOR | 20220124 Approved | Resolved | ED1: 2022-01-15 21:05:52Z - status set to: Ready for Motion | I | ED2: 2022-02-04 20:29:01Z - reviewed. ED1: 2022-01-28 23:37:33Z | 1.1 | 2022-02-23 00:26 | EDITOR
1895 | Mark RISON | 258 | 1 | 10.3.7 |  |  | T | Y |  |  | 10.3.7 |  | J | Mark Rison | 11-22/0353 | 82 | The term "CMMG NDP announcement" is not defined. I thought we'd defined it in the course of D0.0 comment resolution, so maybe something fell through a crack | Define the term | The comment fails to identify changes in sufficient detail so that the specific wording of the changes that will satisfy the commenter can be determined. | EDITOR | 20220915 Approved | Resolved | MAC: 2022-09-10 18:13:54Z - status set to: Submission Required MAC: 2022-09-01 23:28:44Z - status set to: Review MAC: 2022-09-01 23:28:14Z - Commenter states, "I think this is covered by 1989 and 1669 in 20/0353." MAC: 2022-01-15 23:59:31Z - status set to: Submission Required | N |  |  | 2022-09-17 00:50 | EDITOR
1896 | Mark RISON | 258 | 1 | 10.37.1 | 2362 | 48 | T | Y | 2362 | 48 | 10.37.1 |  | A | Stephen McCann | 11-22/1269 | 73 | "A CTS frame cannot be used for CMMG NDP announcement" -- this seems obvious to me, since a CTS frame cannot have an HT Control field. Unless this is thinking of the case where the CTS frame is in a Control Wrapper frame? If so, that should be spelt out | Change to "A CTS frame cannot be used for CMMG NDP announcement even if it is in a Control Wrapper frame" | ACCEPTED (MAC: 2022-08-23 22:01:03Z) | EDITOR | 20220829 Approved | Resolved | MAC: 2022-08-23 22:01:26Z - status set to: Ready for Motion MAC: 2022-01-16 19:46:57Z - status set to: Discuss | I | ED2: 2022-10-01 17:30:26Z - reviewed. ED1: 2022-09-04 18:03:17Z | 2 | 2022-10-10 02:45 | EDITOR
1897 | Mark RISON | 258 | 1 | 10.50.2 | 2595 | 51 | E | Y | 2595 | 51 | 10.50.2 |  | J | Mark Rison |  | 83 | "The total duration of the BDT Initiator PPDUs shall not exceed the TXOP limit as described in 10.23.2.3" -- that subclause does not discuss TXOP limits | Put in the correct xref | The comment fails to identify changes in sufficient detail so that the specific wording of the changes that will satisfy the commenter can be determined | EDITOR | 20220915 Approved | Resolved | ED1: 2022-01-15 21:06:12Z - status set to: Submission Required | N |  |  | 2022-09-17 17:27 | ED1
1898 | Mark RISON | 258 | 1 | 12.1 | 3089 | 4 | T | Y | 3089 | 4 | 12.1 |  | J | Sean Coffey |  | 85 | The scope of 12.1 Conventions should be explicitly limited to Clause 12 | Change the first sentence to "In the context of Clause 12, reserved fields and subfields are set to 0 upon transmission and are ignored upon reception." | REJECTED (SEC: 2022-09-15 22:32:15Z) - The TG reviewed the Comment and Proposed Change and concluded that the Proposed Change could not be accepted, as the issue raised is of broader scope than the resolution. The TG consensus was that a submission was required. However, no submission was provided. | EDITOR | 20220915 Approved | Resolved | SEC: 2022-09-16 05:55:49Z - status set to: Resolved SEC: 2022-09-15 22:31:10Z - status set to: Ready for motion SEC: 2022-04-28 15:34:43Z - status set to: Submission Required SEC: 2022-02-04 18:38:28Z - status set to: Review The proposed change is: At 3089.7, change: "Reserved fields and subfields are set to 0 upon transmission and are ignored upon reception." to "In the context of Clause 12, reserved fields and subfields are set to 0 upon transmission and are ignored upon reception." SEC: 2022-01-12 19:53:15Z - status set to: Discuss | N |  |  | 2022-09-17 00:44 | EDITOR
1899 | Mark RISON | 258 | 1 |  |  |  | E | Y |  |  |  |  | J | Mark RISON |  | 83 | Should not use both "recipient" and "receiver" within the same subclause | Change "recipient" to "recevier" in 12.5.3.4.4 PN and replay detection | The comment fails to identify changes in sufficient detail so that the specific wording of the changes that will satisfy the commenter can be determined | EDITOR | 20220915 Approved | Resolved | ED1: 2022-01-19 02:56:25Z - status set to: Submission Required. The commenter indicated that the issue is wider than this subclause though. Therefore it is assigned to the commenter for a submission. ED1: 2022-01-15 21:11:15Z - status set to: Ready for Motion | N |  |  | 2022-09-17 17:27 | ED1
1900 | Mark RISON | 258 | 1 | 9.3.3.13 | 1057 |  | T | Y | 1057 |  | 9.3.3.13 |  | A | Mark Rison |  | 66 | "if a PMK exists between" would be clearer as "if a shared PMK exists between" | Change at lines 48 and 52 | ACCEPTED (MAC: 2022-06-17 15:10:31Z) | EDITOR | 20220627 Approved | Resolved | MAC: 2022-06-17 19:46:32Z - status set to: Ready for Motion MAC: 2022-01-16 02:26:34Z - status set to: Review | I | ED2: 2022-08-17 16:56:08Z - reviewed. ED1: 2022-07-24 00:32:23Z | 1.4 | 2022-08-30 00:27 | EDITOR
1901 | Mark RISON | 258 | 1 | 12.5.5.1 | 3156 | 33 | T | Y | 3156 | 33 | 12.5.5.1 |  | A | Michael Montemurro |  | 66 | "An S1G STA shall use PV0 frames when using GCMP encapsulation." is slightly ambiguous | Change to "An S1G STA shall not use PV1 frames when using GCMP encapsulation." | ACCEPTED (SEC: 2022-06-20 14:58:17Z) | EDITOR | 20220627 Approved | Resolved | SEC: 2022-06-20 14:58:20Z - status set to: Ready for Motion SEC: 2022-02-23 22:00:04Z - status set to: Review Note that there is no GCM encapsulation defined for PV1 frames in clause 12.5.5 at this time. An S1G STA can use PV0 or PV1 frames. SEC: 2022-01-12 20:16:26Z - status set to: Discuss Change "An S1G STA shall use PV0 frames when using GCMP encapsulation." to "An S1G STA shall not use PV1 frames when using GCMP encapsulation." | I | ED1: 2022-08-11 21:56:31Z -Reviewed ED2: 2022-08-01 12:28:27Z | 1.4 | 2022-08-30 00:27 | EDITOR
1902 | Mark RISON | 258 | 1 |  |  |  | T | Y |  |  |  |  | J | Mark RISON |  | 83 | Consider 5 STAs A, B, C, D, E - and assume A is a PCP, and all want to be in the same PBSS. I think the following statements hold: * B and C can associate to A, and then do security and data exchange using infra-like mechanisms (modulo the fact that A might not provide an intra-BSS forwarding service) * D and E can choose not to associate with the PCP, and then do security and data exchange with any other STA in the PBSS (including A) using IBSS-like mechanisms (but not an actual IBSS) * B and C can do security and data exchange with D and E using IBSS-like mechanisms too (and indeed have to, if A does not provide an intra-BSS forwarding service). [I'm not sure whether in the first bullet, if A does offer intra-BSS forwarding, this includes forwarding to unassociated STAs in the PBSS, or whether B and C need to do the last bullet to exchange data with D and E?] | Get a DMG SME to clarify | REJECTED -- The comment fails to identify changes in sufficient detail so that the specific wording of the changes that will satisfy the commenter can be determined. | EDITOR | 20220915 Approved | Resolved | PHY: 2022-01-17 20:43:30Z - status set to: Submission Required confirmdirection | N |  |  | 2022-09-17 00:49 | EDITOR
1903 | Mark RISON | 258 | 1 | 12.5.4.1 | 3152 | 46 | T | Y | 3152 | 46 | 12.5.4.1 |  | A | Michael Montemurro |  | 66 | "The authenticator shall distribute one new IGTK and IGTK PN (IPN) whenever it distributes a new GTK." -- well, only if MFP is negotiated | Change to "The Authenticator shall, if management frame protection is negotiated, distribute one new IGTK and IGTK PN (IPN) whenever it distributes a new GTK." | ACCEPTED (SEC: 2022-06-20 14:57:18Z) | EDITOR | 20220627 Approved | Resolved | SEC: 2022-06-20 14:57:21Z - status set to: Ready for Motion SEC: 2022-02-28 21:20:37Z - status set to: Review Cited text is at 3142.46. Clause 12.5.4.1 BIP Overview. "BIP uses the IGTK or BIGTK to compute the MMPDU MIC(11ba), uses the WTK to compute the MIC for protecting individually addressed WUR Wake-up frames, and uses the WIGTK to compute the MIC for protecting broadcast or group addressed WUR Wake-up frames. The authenticator shall distribute one new IGTK and IGTK PN (IPN) whenever it distributes a new GTK. The IGTK is identified by the MAC address of the transmitting STA plus an IGTK identifier that is encoded in the MME Key ID field. If beacon protection is enabled, the authenticator may distribute one new BIGTK and BIPN when it distributes a new GTK. SEC: 2022-01-12 20:13:58Z - status set to: Discuss Change "The authenticator shall distribute one new IGTK and IGTK PN (IPN) whenever it distributes a new GTK." to "The Authenticator shall, if management frame protection is negotiated, distribute one new IGTK and IGTK PN (IPN) whenever it distributes a new GTK." | I | ED1: 2022-08-11 21:56:52Z -Reviewed ED2: 2022-08-01 12:29:32Z | 1.4 | 2022-08-30 00:27 | EDITOR
1904 | Mark RISON | 258 | 1 | 9.4.2.24.2 | 1292 | 4 | T | Y | 1292 | 4 | 9.4.2.24.2 |  | A | Mark Rison |  | 73 | "A STA that has associated with management frame protection enabled shall not use pairwise cipher suite selectors WEP-40, WEP-104, TKIP, or "Use group cipher suite."" -- it should also not use TKIP as the group management cipher suite. There don't seem to be any restrictions on the group management cipher suite at all, in fact. Or is Table 9-187--Cipher suite usage trying to give this? If so the columns should be tied more explicitly to RSNE fields | After "Table 9-187 (Cipher suite usage) indicates the circumstances under which each cipher suite is used." add "A cipher suite selector is not used in the Group Data Cipher Suite field if No is shown in the GTK column for that cipher suite. A cipher suite selector is not used in the Pairwise Cipher Suite List field if No is shown in the PTK column for that cipher suite. A cipher suite selector is not used in the Group Management Cipher Suite field if No is shown in the IGTK or BIGTK column for that cipher suite." | ACCEPTED (MAC: 2022-08-23 23:48:27Z) | EDITOR | 20220829 Approved | Resolved | MAC: 2022-08-23 23:48:30Z - status set to: Ready for Motion MAC: 2022-01-16 02:56:43Z - status set to: Discuss | I | ED2: 2022-10-01 17:31:45Z - reviewed. ED1: 2022-09-04 18:05:03Z | 2 | 2022-10-10 02:45 | EDITOR
1905 | Mark RISON | 258 | 1 |  | 1077 | 21 | E | Y | 1077 | 21 |  |  | A | Edward Au | 22/0175r2 | 44 | Identifiers should not have spaces in them | Change "TRANSMISSION_LINK_ESTABLISHMENT_ FAILED" to "TRANSMISSION_LINK_ESTABLISHMENT_FAILED" at 1077.21 | ACCEPTED (ED2: 2022-01-23 12:36:01Z) | EDITOR | 20220228 Approved | Resolved | ED2: 2022-01-23 12:35:59Z - status set to: Review ED2: 2022-01-15 12:00:03Z - status set to: Discuss | I | EDITOR: 2022-04-04 18:54:56Z - Reviewed ED2: 2022-03-06 01:49:39Z | 1.2 | 2022-04-05 18:02 | EDITOR
1906 | Mark RISON | 258 | 1 |  |  |  | E | Y |  |  |  |  | J | Mark Rison |  | 83 | Identifiers should not have spaces in them | Change "TRANSMISSION_LINK_ESTABLISHMENT_ FAILED" to "TRANSMISSION_LINK_ESTABLISHMENT_FAILED" at 1077.21 and any other locations with a spurious space | REJECTED - The comment fails to identify changes in sufficient detail so that the specific wording of the changes that will satisfy the commenter can be determined.” | EDITOR | 20220915 Approved | Resolved | ED2: 2022-01-15 11:51:47Z - status set to: Submission Required | N |  |  | 2022-09-19 18:21 | EDITOR
1907 | Mark RISON | 258 | 1 | 12.5.3 |  |  | T | Y |  |  | 12.5.3 |  | V | Michael Montemurro |  | 45 | 12.5.3.3.7 "A CCMP protected individually addressed robust Management frame shall be protected using the same TK as a Data frame." v. 12.5.3.4.2 "A CCMP protected individually addressed robust Management frame or PV1 Management frame shall use the same TK as a Data frame or PV1 Data frame." inconsistency. (Don't we have some kind of hand-wavy statement that PV1 Management frames are Management frames except when they are not?) | At 3149.24 change "A CCMP protected individually addressed robust Management frame" to "A CCMP protected individually addressed robust Management frame or PV1 Management frame" | REVISED (SEC: 2022-02-25 16:44:23Z) - At 3150.40, change "A CCMP protected individually addressed robust Management frame or PV1 Management frame shall use the same TK as a Data frame or PV1 Data frame." to "A CCMP protected individually addressed robust Management frame shall use the same TK as a Data frame." | EDITOR | 20220228 Approved | Resolved | SEC: 2022-02-25 16:44:36Z - status set to: Ready for Motion SEC: 2022-01-27 18:16:35Z - status set to: Review Proposed resolution with line breaks and full context: At 3149.24 change "CCMP protected individually addressed robust Management frame shall be protected using the same TK as a Data frame." to "A CCMP protected individually addressed robust Management frame or PV1 Management frame shall be protected using the same TK as a Data frame." At 3150.40, change "A CCMP protected individually addressed robust Management frame or PV1 Management frame shall use the same TK as a Data frame or PV1 Data frame." to "A CCMP protected individually addressed robust Management frame shall use the same TK as a Data frame." SEC: 2022-01-12 19:02:06Z - status set to: Discuss | I | ED2: 2022-04-04 15:56:04Z - reviewed ED1: 2022-03-27 01:35:01Z | 1.2 | 2022-04-05 18:02 | EDITOR
1908 | Mark RISON | 258 | 1 | 12.7.6.4 | 3219 | 62 | T | Y | 3219 | 62 | 12.7.6.4 |  | A | Michael Montemurro |  | 73 | "Key RSC = For PTK generation, starting TSC or PN that the Authenticator's STA uses in MPDUs protected by GTK." is confusing, since this is not about "PTK generation" but about the GTK | Change to "Key RSC = Starting TSC or PN that the Authenticator's STA uses in MPDUs protected by GTK." | ACCEPTED (SEC: 2022-08-08 15:52:34Z) | EDITOR | 20220829 Approved | Resolved | SEC: 2022-02-28 21:32:11Z - status set to: Review Cited location is 3219.62. 4-way handshake message 3 clause "Key RSC = For PTK generation, starting TSC or PN that the Authenticator’s STA uses in MPDUs protected by GTK." Proposed change: At 3219.62, change "Key RSC = For PTK generation, starting TSC or PN that the Authenticator’s STA uses in MPDUs protected by GTK." to "Key RSC = Starting TSC or PN that the Authenticator's STA uses in MPDUs protected by GTK" SEC: 2022-01-12 21:10:36Z - status set to: Discuss | I | ED1: 2022-10-09 22:19:52Z -Reviewed ED2: 2022-10-03 18:54:02Z | 2 | 2022-10-10 02:45 | EDITOR
1909 | Mark RISON | 258 | 1 |  |  |  | E | Y |  |  |  |  | A | Edward Au | 22/0876r3 | 71 | "uncontrolled port", "controlled port", "Uncontrolled port", "Controlled port" should have initial caps (~20x) | I can provide locations | ACCEPTED (ED2: 2022-07-11 21:35:09Z) Note to the Editors: The locations of D1.0 are 269.31 (2x), 339.22, 340.15 (2x), 341.31, 343.12 (2x), 355.19 (2x), 356.15 (2x), 357.30, 359.19 (2x), 3087.1, 3176.43, and 6040.56. | EDITOR | 20220714 Approved | Resolved | ED2: 2022-07-11 21:35:17Z - status set to: Ready for Motion ED2: 2022-05-11 17:09:52Z - status set to: Review ED2: 2022-01-15 11:52:06Z - status set to: Submission Required | I | ED1: 2022-08-11 23:05:56Z -Reviewed ED2: 2022-08-03 09:05:09Z | 1.4 | 2022-08-30 00:27 | EDITOR
1910 | Mark RISON | 258 | 1 |  |  |  | E | Y |  |  |  |  | J | Mark Rison |  | 83 | "Info ID" needs to be "info ID" or have "field" or something appended. And is it InfoID or Info ID? | Either lowercase "Info ID" when not followed by "field", or add "field" when not present. Change "InfoID" to "Info ID" in Table 9-410--ANQP-element definitions | REJECTED - The comment fails to identify changes in sufficient detail so that the specific wording of the changes that will satisfy the commenter can be determined.” | EDITOR | 20220915 Approved | Resolved | ED2: 2022-01-15 11:52:35Z - status set to: Submission Required | N |  |  | 2022-09-19 18:21 | EDITOR
1911 | Mark RISON | 258 | 1 | 15.3.6 | 3423 | 43 | T | Y | 3423 | 43 | 15.3.6 |  | A | Youhan KIM |  | 54 | The leftmost "SFD" in Figure 15-6--Transmit PHY should be "SYNC" | As it says in the comment | ACCEPTED (PHY: 2022-03-14 21:19:21Z) | EDITOR | 20220422 Approved | Resolved | PHY: 2022-05-03 15:08:09Z - status set to: Resolved PHY: 2022-03-14 21:19:19Z - status set to: Ready for Motion PHY: 2022-01-19 09:59:33Z - status set to: Review | I | EDITOR: 2022-05-05 18:56:40Z -Reviewed ED2: 2022-05-04 21:00:55Z | 1.3 | 2022-05-05 19:41 | EDITOR
1912 | Mark RISON | 258 | 1 |  |  |  | E | Y |  |  |  |  | A | Edward Au | 22/0876r3 | 71 | "counter mode" (or "Counter mode") is an external reference so should be "Counter Mode" | I can provide locations | ACCEPTED (ED2: 2022-07-11 21:35:31Z) Note to the Editors: The locations of D1.0 are locations are 2.12, 193.15/16 (discuss), 223.37/38/52/53, 239.42/43, 252.36 (discuss), 272.51/52, 4939.56, 4940.29. | EDITOR | 20220714 Approved | Resolved | ED2: 2022-07-11 21:35:35Z - status set to: Ready for Motion ED2: 2022-05-11 17:14:03Z - status set to: Review ED2: 2022-01-15 11:52:50Z - status set to: Submission Required | I | ED1: 2022-08-11 23:06:11Z -Reviewed ED2: 2022-08-02 12:10:39Z | 1.4 | 2022-08-30 00:27 | EDITOR
1913 | Mark RISON | 258 | 1 | 11.24.2.1 | 2964 | 7 | T | Y | 2964 | 7 | 11.24.2.1 |  | A | Mark RISON |  | 73 | "vendor- specific and vendor-specific protected Management frames" -- it's not clear what these are | Delete the sentence the cited text is in | ACCEPTED (MAC: 2022-08-23 23:39:49Z) | EDITOR | 20220829 Approved | Resolved | MAC: 2022-08-23 23:39:52Z - status set to: Ready for Motion MAC: 2022-01-16 20:09:55Z - status set to: Discuss | I | ED2: 2022-10-01 17:34:59Z - reviewed. ED1: 2022-09-04 18:07:27Z | 2 | 2022-10-10 02:45 | EDITOR
1914 | Mark RISON | 258 | 1 |  |  |  | E | Y |  |  |  |  | J | Mark Rison | 22/0353r5 | 83 | "Vendor-Specific" should have a space, not a hyphen. Also case sometimes wrong ("Vendor-specific" or "vendor-specific" or "Vendor specific" or "vendor specific") | Use the term "Vendor Specific" throughout to refer to the Action frame | REJECTED - The comment fails to identify changes in sufficient detail so that the specific wording of the changes that will satisfy the commenter can be determined.” | EDITOR | 20220915 Approved | Resolved | ED2: 2022-08-25 04:29:52Z - Agreed on the general direction. ED2: 2022-01-15 11:53:04Z - status set to: Submission Required | N |  |  | 2022-09-19 18:21 | EDITOR
1915 | Mark RISON | 258 | 1 |  | 1179 | 25 | E | Y | 1179 | 25 |  |  | A | Michael Montemurro |  | 59 | "Indicates that support for the direct hashing to element technique in SAE is required in order to join the BSS." -- per the resolution to CID 355 in 21/0716r2, it's a method not a technique, and it's called SAE hash-to-element not direct hashing to element | Change to "Indicates that support for the SAE hash-to-element method is required in order to join the BSS." | ACCEPTED (SEC: 2022-04-28 15:03:45Z) | EDITOR | 20220516 Approved | Resolved | SEC: 2022-04-28 15:03:50Z - status set to: Ready for Motion SEC: 2022-02-03 21:59:02Z - status set to: Review The problem description is vague, but it seems to imply that the cited text needs to be aligned with CID 335 (CC35) changes that were made in clause 12.4.4.3.2 Proposed resolution would be: At cited location, change "Indicates that support for the direct hashing to element technique in SAE is required in order to join the BSS" to "Indicates that support for the SAE hash-to-element method is required order to join the BSS" ED2: 2022-01-15 12:01:09Z - status set to: Discuss -- Transfer from ED2 to SEC. | I | EDITOR: 2022-06-09 01:30:19Z - Reviewed ED2: 2022-06-06 15:44:57Z | 1.3 | 2022-06-09 01:39 | EDITOR
1916 | Mark RISON | 258 | 1 | 20.4.2 | 3653 | 50 | T | Y | 3653 | 50 | 20.4.2 |  | A |  |  | 54 | "The DMG control mode PPDU is composed of the Preamble, Header, Data field, and possibly AGC and TRN subfields. This is shown in Figure 20-6 (DMG control mode PPDU format)." -- sadly, that's not the names of the fields shown in the figure. Duplication -> rot | Change to "The DMG control mode PPDU is shown in Figure 20-6 (DMG control mode PPDU format)." | ACCEPTED (PHY: 2022-03-14 21:22:53Z) | EDITOR | 20220422 Approved | Resolved | PHY: 2022-05-03 15:08:38Z - status set to: Resolved PHY: 2022-03-14 21:22:52Z - status set to: Ready for Motion PHY: 2022-01-19 10:38:40Z - status set to: Review | I | EDITOR: 2022-05-05 18:57:03Z -Reviewed ED2: 2022-05-04 20:39:26Z | 1.3 | 2022-05-05 19:41 | EDITOR
1917 | Mark RISON | 258 | 1 |  |  |  | T | Y |  |  |  |  | J | Mark RISON |  | 83 | "The <blah> PPDU is composed of <blah>. This is shown in <blah>." has high risk of spec rot/inconsistency | Change to "The DMG control mode PPDU is composed of the Preamble, Header, Data field, and possibly AGC and TRN subfields. This is shown in Figure 20-6 (DMG control mode PPDU format)." to "The DMG control mode PPDU is shown in Figure 20-6 (DMG control mode PPDU format)." at 3653.50 and make similar changes for other instances of "PPDU is composed of"s | REJECTED -- The comment fails to identify changes in sufficient detail so that the specific wording of the changes that will satisfy the commenter can be determined. | EDITOR | 20220915 Approved | Resolved | PHY: 2022-01-14 18:02:52Z - status set to: Submission Required | N |  |  | 2022-09-17 00:49 | EDITOR
1918 | Mark RISON | 258 | 1 | 9.4.1.1 | 1070 | 14 | E | Y | 1070 | 14 | 9.4.1.1 |  | J | Mark Rison |  | 83 | The list of AANs in 9.4.1.1 Authentication Algorithm Number field should be a table | As it says in the comment | The comment fails to identify changes in sufficient detail so that the specific wording of the changes that will satisfy the commenter can be determined | EDITOR | 20220915 Approved | Resolved | ED1: 2022-01-15 21:11:51Z - status set to: Submission Required | N |  |  | 2022-09-17 17:27 | ED1
1919 | Mark RISON | 258 | 1 | 12.6.9 | 3184 | 58 | T | Y | 3184 | 58 | 12.6.9 |  | J | Michael Montemurro |  | 66 | " and shall discard protected individually addressed robust Management frames received from any (#199)peer STA" -- this is necessarily the case since if PMF is not activated it can't decrypt them | Delete the cited text | REJECTED (SEC: 2022-06-20 15:43:22Z) - The receipt of these frames would be unexpected. A clear "shall" requirement is desirable for non-compliant peer behavior for security features. | EDITOR | 20220627 Approved | Resolved | SEC: 2022-06-20 15:43:45Z - status set to: Ready for Motion SEC: 2022-02-28 21:36:04Z - status set to: Review Cited location is 3184.57, 12.6.19 Protection of robust Management frames "A STA with dot11RSNAProtectedManagementFramesActivated equal to false shall transmit and receive unprotected individually addressed robust Management frames to and from any (#199)peer STA and shall discard protected individually addressed robust Management frames received from any (#199)peer STA." Proposed change: At 3184.58, delete "and shall discard protected individually addressed robust Management frames received from any peer STA." Would want to discard frames that would show up in that matter. The receipt of those frames would be unexpected. A clear "shall" requirement is required for non-compliant behavior for secuirty features. SEC: 2022-01-12 20:33:50Z - status set to: Discuss | N | EDITOR: 2022-06-29 20:23:12Z |  | 2022-06-29 20:23 | EDITOR
1920 | Mark RISON | 258 | 1 | 12.6.9 | 3185 | 1 | T | Y | 3185 | 1 | 12.6.9 |  | J | Michael Montemurro |  | 72 | " and shall discard protected individually addressed robust Management frames received from any (#199)peer STA that advertised MFPC = 0" -- this is necessarily the case since if PMF is not negotiated it wouldn't be able to decrypt them (and even if it did, and by some magic it were successful, no harm would be done) | Delete the cited text | REJECTED (SEC: 2022-07-12 22:01:43Z) - The receipt of these frames would be unexpected. A clear "shall" requirement is desirable for non-compliant peer behavior for security features. | EDITOR | 20220714 Approved | Resolved | SEC: 2022-07-13 12:34:35Z - status set to: Ready for Motion SEC: 2022-02-28 21:39:34Z - status set to: Review Cited text starting at 3184.62 in clause 12.6.19: "A STA with dot11RSNAProtectedManagementFramesActivated equal to true and dot11RSNAUnprotectedManagementFramesAllowed equal to true shall transmit and receive unprotected individually addressed robust Management frames to and from any (#199)peer STA that advertised MFPC = 0 and shall discard protected individually addressed robust Management frames received from any peer STA that advertised MFPC = 0." Proposed change: At 3185.1, delete "and shall discard protected individually addressed robust Management frames received from any peer STA that advertised MFPC = 0. SEC: 2022-01-12 20:35:09Z - status set to: Discuss | N |  |  | 2022-07-19 21:14 | EDITOR
1921 | Mark RISON | 258 | 1 | 12.6.9 | 3185 | 12 | T | Y | 3185 | 12 | 12.6.9 |  | J | Mark RISON |  | 82 | "The receiver shall process unprotected individually addressed Disassociation and Deauthentication frames before the PTK has been(#199) installed." -- this is potentially dangerous as it allows a DoS attack. Also at line 20. | Allow the STA to delay processing them until it has had time to see whether a PTKSA can be established (in which case the STA should not process them) | REJECTED (SEC: 2022-09-16 00:15:33Z) - The comment fails to identify changes in sufficient detail so that the specific wording of the changes that will satisfy the commenter can be determined. | EDITOR | 20220915 Approved | Resolved | SEC: 2022-01-12 20:35:31Z - status set to: Submission Required | N |  |  | 2022-09-17 00:43 | EDITOR
1922 | Mark RISON | 258 | 1 | 12.6.9 | 3185 | 19 | T | Y | 3185 | 19 | 12.6.9 |  | A | Michael Montemurro |  | 73 | "shall discard unprotected individually addressed robust Action frames received from a (#199)peer STA after the PTK has(#199) been installed" -- also unprotected robust Action before 4WH | Delete "after the PTK has been installed" | ACCEPTED (SEC: 2022-08-08 14:18:50Z) | EDITOR | 20220829 Approved | Resolved | SEC: 2022-02-28 21:44:16Z - status set to: Review Cited text at 3185.15 in clause 12.6.19 "A STA with dot11RSNAProtectedManagementFramesActivated equal to true and dot11RSNAUnprotectedManagementFramesAllowed equal to false shall transmit and receive protected individually addressed robust Action frames to and from any (#199)peer STA, shall not transmit unprotected individually addressed robust Action frames to any (#199)peer STA, and shall discard unprotected individually addressed robust Action frames received from a (#199)peer STA after the PTK has(#199) been installed. The receiver shall process unprotected individually addressed Disassociation and Deauthentication frames before the PTK has been(#199) installed." Proposed change: At 3185.20, delete "after the PTK has(#199) been installed" SEC: 2022-01-12 20:36:03Z - status set to: Discuss | I | ED1: 2022-10-09 22:20:07Z -Reviewed ED2: 2022-10-03 18:55:07Z | 2 | 2022-10-10 02:45 | EDITOR
1923 | Mark RISON | 258 | 1 | 12.6.9 | 3185 | 53 | T | Y | 3185 | 53 | 12.6.9 |  | V | Michael Montemurro |  | 66 | "The STA shall discard any robust Action frames received before the PTK and IGTK, as appropriate, are installed." -- only if MFPR or if both sides have MFPC | Change the last 2 sentences to "A STA with dot11RSNAUnprotectedManagementFramesAllowed equal to false, or with dot11RSNAProtectedManagementFramesActivated equal to false and a peer that signals the same, shall not transmit robust Action frames until it has installed the PTK for the peer STA, or in the case of group addressed frames, has installed the IGTK. The STA shall discard any robust Action frames received before the PTK and IGTK, as appropriate, are installed.(#199)" | REVISED (SEC: 2022-06-20 15:49:05Z) - At 3185.52, change "A STA shall not transmit robust Action frames until it has installed the PTK for the peer STA, or in the case of group addressed frames, has installed the IGTK. The STA shall discard any robust Action frames received before the PTK and IGTK, as appropriate, are installed." to "A STA with dot11RSNAUnprotectedManagementFramesAllowed equal to false, or with dot11RSNAProtectedManagementFramesActivated equal to true and a peer that signals the same, shall not transmit robust Action frames until it has installed the PTK for the peer STA, or in the case of group addressed frames, has installed the IGTK, and shall discard any robust Action frames received before the PTK and IGTK, as appropriate, are installed.(#199)." | EDITOR | 20220627 Approved | Resolved | SEC: 2022-06-20 15:49:17Z - status set to: Ready for Motion SEC: 2022-02-28 21:57:39Z - status set to: Review Cited paragraph at 3185.51 in clause 12.6.19 "Management frame protection cannot be applied until the PTK and (except for a TDLS direct link) IGTK has been established with the STA. A STA shall not transmit robust Action frames until it has installed the PTK for the peer STA, or in the case of group addressed frames, has installed the IGTK. The STA shall discard any robust Action frames received before the PTK and IGTK, as appropriate, are installed." Proposed change At 3185.52, change "A STA shall not transmit robust Action frames until it has installed the PTK for the peer STA, or in the case of group addressed frames, has installed the IGTK. The STA shall discard any robust Action frames received before the PTK and IGTK, as appropriate, are installed." to "A STA with dot11RSNAUnprotectedManagementFramesAllowed equal to false, or with dot11RSNAProtectedManagementFramesActivated equal to true and a peer that signals the same, shall not transmit robust Action frames until it has installed the PTK for the peer STA, or in the case of group addressed frames, has installed the IGTK, and shall discard any robust Action frames received before the PTK and IGTK, as appropriate, are installed.(#199)." The actual changes are: At 3185.52, change "A STA shall not transmit robust Action frames" to "A STA with dot11RSNAUnprotectedManagementFramesAllowed equal to false, or with dot11RSNAProtectedManagementFramesActivated equal to true and a peer that signals the same, shall not transmit robust Action frames." SEC: 2022-01-12 20:36:32Z - status set to: Discuss | N | ED1: 2022-08-11 22:02:41Z - Implmented text was deleted by CID 2128. the resolution was overwritten by CID2128's resolution. Therefore, changed "Edit Status" to "N". ED2: 2022-08-01 12:31:15Z |  | 2022-08-11 23:25 | ED1
1924 | Mark RISON | 258 | 1 | 12.6.9 |  |  | T | Y |  |  | 12.6.9 |  | V | Michael Montemurro |  | 45 | It should it be clearer that you must have an IGTK with MFP, i.e. you cannot just protect unicast traffic and not groupcast traffic | At the end of the last para of the referenced subclause add "If management frame protection is enabled, an Authenticator shall provide the IGTK in the 4-way handshake and the group key handshake." | REVISED (SEC: 2022-02-25 16:37:42Z) - Add the following sentence to the end of the paragraph at 3177.17: "If management frame protection is enabled, an Authenticator shall provide the IGTK in the 4-way handshake and the group key handshake unless the group management cipher suite selector for the BSS is 00-0F-AC:7." | EDITOR | 20220228 Approved | Resolved | SEC: 2022-02-25 16:39:46Z - status set to: Ready for Motion SEC: 2022-01-27 18:14:40Z - status set to: Review The clause is 12.6.9 - RSN management of the IEEE 802.1X Controlled Port. The location of the cited paragraph is 3177.17: "This standard assumes that IEEE Std 802.1X-2010 does not block the Controlled Port when authentication is triggered through reauthentication. During IEEE 802.1X reauthentication, an existing RSNA can protect all MSDUs exchanged between the STAs. Blocking MSDUs is not required during reauthentication over an RSNA." The commenter proposes to add "If management frame protection is enabled, an Authenticator shall provide the IGTK in the 4-way handshake and the group key handshake unless the Group Management Cipher Suite used in the BSS is 00-0F-AC:7." SEC: 2022-01-12 19:06:25Z - status set to: Discuss | I | ED2: 2022-04-04 15:56:38Z - reviewed ED1: 2022-03-27 01:36:04Z | 1.2 | 2022-04-05 18:02 | EDITOR
1925 | Mark RISON | 258 | 1 | 12.6.21 | 3186 | 42 | E | Y | 3186 | 42 | 12.6.21 |  | A | Edward Au | 22/0175r2 | 44 | "In addition, if both the Authenticator and the Supplicant support multiple keys for individually addressed traffic, a smooth switchover to the new key is possible using the following procedure." is confusing because the following text is about PN exhaustion, not about a smooth switchover (which is at the end of the subclause) | Move the referenced para two paras later (i.e. just before the "When both ends of the link support extended Key IDs" para) | ACCEPTED (ED2: 2022-01-23 12:36:26Z) | EDITOR | 20220228 Approved | Resolved | ED2: 2022-01-23 12:36:24Z - status set to: Review ED2: 2022-01-15 12:20:00Z - status set to: Discuss | I | EDITOR: 2022-04-04 18:55:16Z - Reviewed ED2: 2022-03-06 00:50:51Z | 1.2 | 2022-04-05 18:02 | EDITOR
1926 | Mark RISON | 258 | 1 |  |  |  | T | Y |  |  |  |  | V | Mark RISON | 22/0353r8 | 81 | It is not clear what a "CTS frame response" is. It appears to be just a CTS frame, sent in response to something | Delete " response" or add "in " before "response" (I can provide locations) | REVISED (PHY: 2022-09-14 23:39:46Z) - Make the changes shown under “Proposed changes” for CID 1926 in 11-22/353r8 <https://mentor.ieee.org/802.11/dcn/22/11-22-0353-08-000m-resolutions-for-some-comments-on-11me-d1-0-lb258.docx>, which avoid the term “CTS frame response”. | EDITOR | 20220915 Approved | Resolved | PHY: 2022-09-14 23:39:50Z - status set to: Ready For Motion PHY: 2022-09-08 16:02:27Z - status set to: Review PHY: 2022-01-17 20:37:52Z - status set to: Submission Required | I | ED1: 2022-10-09 22:20:42Z -Reviewed ED2: 2022-10-05 12:22:45Z | 2 | 2022-10-10 02:45 | EDITOR
1927 | Mark RISON | 258 | 1 |  |  |  | T | Y |  |  |  |  | J | Youhan KIM |  | 76 | The SCRAMBLER_INITIAL_VALUE is not the initial value of the scrambler, it's the value in the SERVICE field after scrambling | Change "SCRAMBLER_INITIAL_VALUE" to "SCRAMBLER_SCRAMBLED_SERVICE_VALUE" throughout (I can provide locations) | REJECTED (PHY: 2022-08-24 20:38:37Z) - SCRAMBLER_INITIAL_VALUE is the initial 7 bits of the scrambler sequence. Hence, the name is appropriate. Furthermore, the name SCRAMBER_INITIAL_VALUE has been used over multiple PHY generations and changing the name now would cause confusion to readers, and does not seem worth it. | EDITOR | 20220829 Approved | Resolved | PHY: 2022-01-17 20:43:46Z - status set to: Submission Required confirmdirection |  |  |  | 2022-08-30 20:24 | EDITOR
1928 | Mark RISON | 258 | 1 | 9.4.2.47 | 1360 | 51 | T | Y | 1360 | 51 | 9.4.2.47 |  | A | Mark Rison |  | 66 | " to allow a STA to identify replayed MPDUs" (2x) is not correct: not replayed Management MPDUs or individually addressed MPDUs and not part of encoding anyway | Delete the cited text at 1360.51 and 1955.58; also delete "to identify replayed protected group addressed robust Management frames" at 1361.18 and ", to allow a STA to identify replayed Beacon frames" at 1361.62 and ", to allow a WUR non-AP STA to identify replayed broadcast or group addressed WUR Wake-up frames" at 1362.69, ", to allow a STA to identify replayed protected group addressed robust Management frames" at 1956.20, ", to allow a STA to identify replayed Beacon frames" at 1956.47 | ACCEPTED (MAC: 2022-06-24 14:54:47Z) | EDITOR | 20220627 Approved | Resolved | MAC: 2022-06-24 19:08:06Z - status set to: Ready for Motion MAC: 2022-01-16 03:00:54Z - status set to: Review | I | ED2: 2022-08-17 17:00:14Z - reviewed. ED1: 2022-07-24 00:41:50Z | 1.4 | 2022-08-30 00:27 | EDITOR
1929 | Mark RISON | 258 | 1 | 9.4.2.24.2 | 1290 | 30 | T | Y | 1290 | 30 | 9.4.2.24.2 |  | A | Mark Rison |  | 66 | "The Pairwise Cipher Suite List field contains a series of cipher suite selectors that indicate the pairwise cipher suites used in the BSS to protect individually addressed Data frames. The Group Management Cipher Suite field contains the cipher suite selector used by the BSS to protect group addressed robust Management frames. When management frame protection is negotiated, the negotiated pairwise cipher suite is used to protect individually addressed robust Management frames, and the group management cipher suite is used to protect group addressed robust Management frames. Use of BIP-CMAC-128, BIP-GMAC-128, BIP-GMAC-256, and BIP-CMAC-256 is not valid as a data cipher suite." -- the first sentence of the last para is behaviour not format | Change to "The Pairwise Cipher Suite List field contains a series of cipher suite selectors that indicate the pairwise cipher suites used in the BSS to protect individually addressed Data frames and, if management frame protection is negotiated, individually addressed robust Management frames. The Group Management Cipher Suite field contains the cipher suite selector that indicates the cipher suite used in the BSS to protect group addressed robust Management frames. Use of BIP-CMAC-128, BIP-GMAC-128, BIP-GMAC-256, and BIP-CMAC-256 is not valid as a data cipher suite." | ACCEPTED (MAC: 2022-06-24 14:25:50Z) Note to Editors: The resulting text is still three paragraphs | EDITOR | 20220627 Approved | Resolved | MAC: 2022-06-24 19:05:53Z - status set to: Ready for Motion MAC: 2022-01-16 02:48:49Z - status set to: Review | I | ED2: 2022-08-17 17:02:58Z - reviewed and edited. ED1: 2022-07-24 00:47:08Z | 1.4 | 2022-08-30 00:27 | EDITOR
1930 | Mark RISON | 258 | 1 | 14 |  |  | T | Y |  |  | 14 |  | J | Mark Rison |  | 82 | The addressing in MBSS Data frames seems redundant (DA appears in multiple locations) | State that all these locations have to contain the same DA | The comment fails to identify changes in sufficient detail so that the specific wording of the changes that will satisfy the commenter can be determined. | EDITOR | 20220915 Approved | Resolved | MAC: 2022-01-15 23:59:43Z - status set to: Submission Required | N |  |  | 2022-09-17 00:50 | EDITOR
1931 | Mark RISON | 258 | 1 | 4.4.3 | 312 | 15 | T | Y | 312 | 15 | 4.4.3 |  | A |  |  | 73 | "4.4.3 PBSS control point service (PCPS) The service provided by the PCP of a PBSS is known as the PCPS. [...] The services that comprise the PCPSs are the following: [...] d) QoS traffic scheduling 4.5.2.3 QoS traffic scheduling QoS traffic scheduling provides intra-BSS QoS frame transfers" needs to make d) optional because a PCP is not required to support forwarding (see PCP Forwarding subfield) | At 312.29 after "d) QoS traffic scheduling" append " (optional)" | ACCEPTED (GEN: 2022-07-25 15:14:14Z) | EDITOR | 20220829 Approved | Resolved | GEN: 2022-07-25 15:14:16Z - status set to: Ready for Motion GEN: 2022-03-09 13:35:13Z - status set to: Discuss Context: the comment: "4.4.3 PBSS control point service (PCPS) (312.16) The service provided by the PCP of a PBSS is known as the PCPS. […] The services that comprise the PCPSs are the following: […] d) QoS traffic scheduling 4.5.2.3 QoS traffic scheduling (p316.26 - full paragraph) QoS traffic scheduling provides intra-BSS QoS frame transfers under the HCF, using either contention based or controlled channel access. At each TXOP, a traffic scheduling entity at the STA selects a frame for transmission, from the set of frames at the heads of a plurality of traffic queues, based on requested UP and/or parameter values in the traffic specification (TSPEC) for the requested MSDU. Additional information is available in 10.23 (HCF). QoS traffic scheduling provides intra-BSS QoS frame transfers" needs to make d) optional because a PCP is not required to support forwarding (see PCP Forwarding subfield) p1493.20: The PCP Forwarding subfield is set to 1 if the STA, while operating as a PCP, is capable of forwarding frames it receives from a non-PCP STA and destined to another non-PCP STA in the PBSS. This subfield is set to 0 otherwise. | I | ED2: 2022-10-01 17:35:40Z - reviewed. ED1: 2022-09-04 18:09:00Z | 2 | 2022-10-10 02:45 | EDITOR
1932 | Mark RISON | 258 | 1 |  |  |  | E | Y |  |  |  |  | J | Mark Rison |  | 83 | Follow-up to CID 164: make the changes shown in https://www.ieee802.org/11/email/stds-802-11-tgm/msg02488.html | As it says in the comment | REJECTED - The comment fails to identify changes in sufficient detail so that the specific wording of the changes that will satisfy the commenter can be determined.” | EDITOR | 20220915 Approved | Resolved | ED2: 2022-01-15 11:53:46Z - status set to: Submission Required | N |  |  | 2022-09-19 18:21 | EDITOR
1933 | Mark RISON | 258 | 1 |  |  |  | E | Y |  |  |  |  | J | Mark Rison |  | 83 | Figure 19-27--PHY receive state machine and Figure 23-53--PHY receive state machine and Figure 21-37--PHY receive state machine and Figure 27-63--PHY receive state machine if midambles are not present have >1 "End of Wait" states | Number ech of the End of Wait states, so no state appears twice | REJECTED - The comment fails to identify changes in sufficient detail so that the specific wording of the changes that will satisfy the commenter can be determined.” | EDITOR | 20220915 Approved | Resolved | ED2: 2022-01-15 11:51:22Z - status set to: Submission Required | N |  |  | 2022-09-19 18:21 | EDITOR
1934 | Mark RISON | 258 | 1 |  | 3794 |  | E | Y | 3794 |  |  |  | A | Mark Rison | 22/0876r3 | 71 | In Figure 21-37--PHY receive state machine the CS/CCA at the top has an arrowhead pointing the wrong way; also in RX Symbol. The arrowhead into Detect SIG is also wonky | As it says in the comment | ACCEPTED (ED2: 2022-07-11 21:36:55Z) | EDITOR | 20220714 Approved | Resolved | ED2: 2022-07-11 21:36:54Z - status set to: Ready for Motion ED2: 2022-01-15 12:27:16Z - status set to: Submission Required | I | ED2: 2022-08-18 15:18:03Z - reviewed. ED2: 2022-08-03 19:37:51Z Transfer to ED1 Editor to implement the emf. | 1.4 | 2022-08-30 00:27 | EDITOR
1935 | Mark RISON | 258 | 1 | 21.3.18 | 3785 | 3 | T | Y | 3785 | 3 | 21.3.18 |  | J | Youhan KIM |  | 59 | "For tests in this subclause" is not clear as to whether it includes child subclauses | Change to "For tests in this subclause and its subsubclauses" | REJECTED (PHY: 2022-05-03 14:06:57Z) 21.3.18 (VHT receiver specification) consists of six subclauses (21.3.18.1 – 21.3.18.6). All the tests are within those child clauses, and there are no tests at the 21.3.18 level itself. Hence there is no confusion that the statement “For tests in this subclause” refers to the tests in the child clauses of this subclause. | EDITOR | 20220516 Approved | Resolved | PHY: 2022-05-03 14:06:55Z - status set to: Ready for Motion PHY: 2022-01-17 12:24:08Z - status set to: Discuss | N |  |  | 2022-05-19 00:08 | EDITOR
1936 | Mark RISON | 258 | 1 | 12 |  |  | T | Y |  |  | 12 |  | J | Mark RISON |  | 82 | The setting of the Secure bit in M1 and M2 of a rekeying 4WH is not clear | Specify that it is indeterminate, and hence must be ignored by the receiver | REJECTED (SEC: 2022-09-16 00:15:33Z) - The comment fails to identify changes in sufficient detail so that the specific wording of the changes that will satisfy the commenter can be determined. | EDITOR | 20220915 Approved | Resolved | SEC: 2022-01-12 19:06:47Z - status set to: Submission Required Related to CIDs 1961, 1787, 1786 | N |  |  | 2022-09-17 00:43 | EDITOR
1937 | Mark RISON | 258 | 1 | 6 |  |  | E | Y |  |  | 6 |  | J | Mark Rison |  | 83 | "else null" in C6 seems haphazard (might be correlated with "if such an element was present" though sometimes it's "otherwise not present"; special cases "The values from the AP Channel Report element(s) if present in the Probe Response or Beacon frame, else null.", "The information from the DSE Registered Location element, if such a field is present in the Probe Response or Beacon frame, else null.", "The value of MeshID element if such element was present in the Probe Response or Beacon frame, else null.", "The values from the Sector Sweep field from the DMG Beacon frame, else null." + next 3 rows, "The values from the TVHT Operation element if such an element was present in the Probe Response or Beacon frame; otherwise, null.", "It is optionally present when dot11FILSActivated is true and if such an element was present in the Probe Response or Beacon frame; otherwise not present.", "The values from the S1G Relay Discovery element if such an element was present in the Probe Response, PV1 Probe Response, or S1G Beacon frame.", "The parameter set for group- based restricted medium access, if such element was present in the S1G Beacon, PV1 Probe Response, or Probe Response frame, else null.", "The set of page slices present in DTIM interval, if such element was present in the S1G Beacon, or Probe Response, or PV1 Probe Response frame, else null.", "if the Short Beacon Interval element was present in the Probe Response, PV1 Probe Response, or S1G Beacon frame, else null.", "The values from the QMF Policy element if such an element was present in the Association Response frame; otherwise, null.", "Specifies the values from the GLK-GCR Parameter Set element if such an element was present in the Association Response frame, otherwise null.", "Specifies the values from the GLK-GCR Parameter Set element if such an element was present in the Association Request frame, otherwise not present.", "Specifies the values from the GLK-GCR Parameter Set element if such an element was present in the Reassociation Response frame, otherwise not present.") | As it says in the comment | The comment fails to identify changes in sufficient detail so that the specific wording of the changes that will satisfy the commenter can be determined | EDITOR | 20220915 Approved | Resolved | ED1: 2022-01-15 21:12:22Z - status set to: Submission Required | N |  |  | 2022-09-17 17:27 | ED1
1938 | Mark RISON | 258 | 1 | 1.5 |  |  | T | Y |  |  | 1.5 |  | V | Mark RISON |  | 73 | There are references to "sequence counter"s (with varying capitalisation) in 4.9.4, 5.1.5.1 inc. F5-2, 6.4.3.3, 10.23.2.12.1, 10.25.8.4, 12.5.4.4, but what does this refer to? SN? PN/IPN/BIPN/etc.? Something else? | At the end of 1.5 add "A sequence counter is to be understood as the value in the Sequence Number field or as the PN/IPN/BIPN, as appropriate to the context." | REVISED (GEN: 2022-08-24 17:29:39Z) Make the changes shown under “Proposed changes” for CID 1938 in 11-22/0353r6 <https://mentor.ieee.org/802.11/dcn/22/11-22-0353-06-000m-resolutions-for-some-comments-on-11me-d1-0-lb258.docx>, which replace the term “sequence counter” (other than receive/TKIP) with a more precise term. | EDITOR | 20220829 Approved | Resolved | GEN: 2022-08-29 03:51:07Z - status set to: Ready For Motion GEN: 2022-07-25 15:11:49Z - status set to: Submission Required GEN: 2022-07-25 15:10:56Z - Discussion on this CID was that there was a typo, and should be 1.4 No suport for adding the generic statement, but rather request to consider correcting/clarifying each instance. GEN: 2022-03-08 16:14:08Z - status set to: Discuss 1.5 is "Terminology for mathematical, logical, and bit operations" the "sequence counter" does not seem to fit in this set of definitions. | I | ED2: 2022-10-01 17:36:07Z - reviewed. ED1: 2022-09-19 22:40:00Z | 2 | 2022-10-10 02:45 | EDITOR
1939 | Mark RISON | 258 | 1 |  | 2406 | 33 | T | Y | 2406 | 33 |  |  | A | Mark RISON |  | 59 | "received valid frame" -- we either receive a frame or we don't | Delete "valid " at 2406.28/33, 2620.4 | ACCEPTED (PHY: 2022-04-26 13:54:51Z) | EDITOR | 20220516 Approved | Resolved | PHY: 2022-04-26 13:54:49Z - status set to: Ready for Motion PHY: 2022-01-17 10:57:56Z - status set to: Discuss Also "receives a valid frame" and "received any valid frame" | I | EDITOR: 2022-06-09 01:30:41Z - Reviewed ED2: 2022-06-06 15:46:47Z | 1.3 | 2022-06-09 01:39 | EDITOR
1940 | Mark RISON | 258 | 1 | 12 |  |  | E | Y |  |  | 12 |  | J | Mark Rison |  | 83 | "= Not present" is weird | Change to "not present" and then put the "=" later on if needed, e.g. "Key MIC = Not present when using an AEAD cipher; otherwise, MIC(KCK, EAPOL) - MIC computed over the body of this EAPOL-Key frame with the Key MIC field first initialized to 0" -> "Key MIC not present when using an AEAD cipher; otherwise = MIC(KCK, EAPOL) - MIC computed over the body of this EAPOL-Key frame with the Key MIC field first initialized to 0" (I can provide locations) | REJECTED - The comment fails to identify changes in sufficient detail so that the specific wording of the changes that will satisfy the commenter can be determined.” | EDITOR | 20220915 Approved | Resolved | ED2: 2022-01-15 11:54:22Z - status set to: Submission Required | N |  |  | 2022-09-19 18:21 | EDITOR
1941 | Mark RISON | 258 | 1 | 12 |  |  | T | Y |  |  | 12 |  | J | Mark RISON |  | 82 | The descriptions of the EAPOL-Key frame contents in 12.7.6.1 General, 12.7.7.1 General, 13.4.2 FT initial mobility domain association in an RSN are duplication and have already started rotting (w.r.t. the correct normative statements in subsequent subclauses) | Remove the information on the EAPOL-Key frame contents from the referenced subclauses | REJECTED (SEC: 2022-09-16 00:15:33Z) - The comment fails to identify changes in sufficient detail so that the specific wording of the changes that will satisfy the commenter can be determined. | EDITOR | 20220915 Approved | Resolved | SEC: 2022-01-12 18:47:45Z - status set to: Submission Required | N |  |  | 2022-09-17 00:43 | EDITOR
1942 | Mark RISON | 258 | 1 | 12 |  |  | E | Y |  |  | 12 |  | V | Mark Rison | 22/0353r2 | 66 | EAPOL-Key request frames are defined but have no behaviour apart from having a separate replay counter (but not clear separate to what); all the behaviour is instead described in terms of frames with the Request bit set | Recast the material about frames with the Request bit set to be about EAPOL-Key request frames | REVISED (ED2: 2022-06-13 15:32:35Z) Incorporate the changes as shown in https://mentor.ieee.org/802.11/dcn/22/11-22-0353-02-000m-resolutions-for-some-comments-on-11me-d1-0-lb258.docx. | EDITOR | 20220627 Approved | Resolved | ED2: 2022-06-13 15:32:49Z - status set to: Ready for Motion ED2: 2022-01-15 11:54:37Z - status set to: Submission Required | N | ED2: 2022-07-31 12:01:50Z This CID is implemented by CID 1273. |  | 2022-08-11 23:25 | ED1
1943 | Mark RISON | 258 | 1 | 12 |  |  | T | Y |  |  | 12 |  | J | Menzo WENTINK |  | 72 | There are multiple locations where 4WH/GKH/TPKHs are shown, which might not match 12.7.6/7: Figure 4-32--Establishing pairwise and group keys and Figure 4-33--Delivery of subsequent group keys (e.g. presence of IGTK/BIGTK, and definition of "individual"/"group"); Figure 4-38--Example of RSNA setup in a PBSS (e.g. no PMKID in M1); Figure 12-49--Sample group key handshake; 12.2.3 RSNA STA capabilities. For TDLS: 11.20.4 TDLS direct-link establishment (no detail on contents of TDLS Setup Request/Response/Confirm frames?); 12.7.8.2 TPK handshake -- or maybe 12.7.8.4 TPK Security Protocol handshake messages is the answer? | Ensure that the description of security handshakes outside Clause 12 is compatible with the specification in Clause 12 | REJECTED (SEC: 2022-07-12 12:36:31Z) - The comment fails to identify changes in sufficient detail so that the specific wording of the changes that will satisfy the commenter can be determined | EDITOR | 20220714 Approved | Resolved | SEC: 2022-07-12 12:36:35Z - status set to: Ready for Motion SEC: 2022-01-12 19:02:26Z - status set to: Submission Required | N |  |  | 2022-07-19 21:14 | EDITOR
1944 | Mark RISON | 258 | 1 | 12 |  |  | T | Y |  |  | 12 |  | J | Mark RISON |  | 82 | It is not clear whether EAPOL-Key request frames can be sent before the completion of the initial 4WH (e.g. because the Supplicant perceives that the Authenticator has abandoned the initial 4WH) | Specify that EAPOL-Key request frames may be sent at any point, but that the Secure bit is always 1 | REJECTED (SEC: 2022-09-16 00:15:33Z) - The comment fails to identify changes in sufficient detail so that the specific wording of the changes that will satisfy the commenter can be determined. | EDITOR | 20220915 Approved | Resolved | SEC: 2022-01-12 19:01:35Z - status set to: Submission Required | N |  |  | 2022-09-17 00:43 | EDITOR
1945 | Mark RISON | 258 | 1 | 10.3.2.14.3 | 2118 | 36 | T | Y | 2118 | 36 | 10.3.2.14.3 |  | A | Mark RISON |  | 73 | "When a PV1 Data frame or PV1 Management frame is received, the appropriate cache is searched for a matching frame, regardless of the presence of the Retry subfield of the Frame Control field." doesn't make sense because (a) the Retry subfield is not present in these frames and (b) even if it were, it would be "regardless of the value" not "regardless of the presence" | Change to "When a PV1 Data frame or PV1 Management frame is received, the appropriate cache is searched for a matching frame, despite the absence of a Retry subfield in the Frame Control field." | ACCEPTED (MAC: 2022-08-15 15:55:09Z) | EDITOR | 20220829 Approved | Resolved | MAC: 2022-08-22 20:14:26Z - status set to: Ready for Motion MAC: 2022-01-16 19:24:05Z - status set to: Discuss | I | ED2: 2022-10-01 17:37:07Z - reviewed. ED1: 2022-09-05 00:18:21Z | 2 | 2022-10-10 02:45 | EDITOR
1946 | Mark RISON | 258 | 1 | 12.7.6.1 | 3216 | 6 | T | Y | 3216 | 6 | 12.7.6.1 |  | V | Michael Montemurro |  | 73 | "The FT initial mobility domain association uses the FT 4-way handshake to establish an initial PTKSA, GTKSA, if management frame protection is enabled, an IGTKSA, (11ba)if beacon protection is enabled, a BIGTKSA(11ba), and if WUR frame protection is negotiated, a WIGTK, that is based on this protocol. " -- why is the PTKSA "initial" but the other SAs not? They can all be rekeyed. Or maybe this is some precedence problem. Also "WIGTK" should be "WIGTKSA" and ", that is based on this protocol" is unclear | Change to "The FT initial mobility domain association uses the FT 4-way handshake to establish an initial set of SAs: PTKSA, GTKSA, IGTKSA if management frame protection is enabled, BIGTKSA if beacon protection is enabled, WIGTKSA if WUR frame protection is negotiated." | REVISED (SEC: 2022-08-08 15:46:11Z) - At cited location, change: "to establish an initial PTKSA, GTKSA, if management frame protection is enabled, an IGTKSA, (11ba)if beacon protection is enabled, a BIGTKSA(11ba), and if WUR frame protection is negotiated, a WIGTK, that is based on this protocol." to "to establish an initial set of security associations: PTKSA, GTKSA, IGTKSA if management frame protection is enabled, BIGTKSA if beacon protection is enabled, and WIGTKSA if WUR frame protection is negotiated." | EDITOR | 20220829 Approved | Resolved | SEC: 2022-02-28 22:04:35Z - status set to: Review Cited location of the paragraph is 3216.6 in clause 12.7.6.1 General (for 4-way handshake) "The FT initial mobility domain association uses the FT 4-way handshake to establish an initial PTKSA, GTKSA, if management frame protection is enabled, an IGTKSA, (11ba)if beacon protection is enabled, a BIGTKSA(11ba), and if WUR frame protection is negotiated, a WIGTK, that is based on this protocol. The FT 4-way handshake protocol is described in 13.4 (FT initial mobility domain association)." Proposed change Change: "to establish an initial PTKSA, GTKSA, if management frame protection is enabled, an IGTKSA, (11ba)if beacon protection is enabled, a BIGTKSA(11ba), and if WUR frame protection is negotiated, a WIGTK, that is based on this protocol." to "to establish an initial set of security associations: PTKSA, GTKSA, IGTKSA if management frame protection is enabled, BIGTKSA if beacon protection is enabled, and WIGTKSA if WUR frame protection is negotiated." SEC: 2022-01-12 21:09:34Z - status set to: Discuss | I | ED1: 2022-10-09 22:21:11Z -Reviewed ED2: 2022-10-03 18:57:23Z | 2 | 2022-10-10 02:45 | EDITOR
1947 | Mark RISON | 258 | 1 | 4.10.3.2 | 341 | 21 | T | Y | 341 | 21 | 4.10.3.2 |  | J |  |  | 59 | The ANonce is missing in Message 3: EAPOL-Key(Install PTK, Individual, MIC, Wrapped GTK, Wrapped IGTK, Wrapped BIGTK) in Figure 4-33--Establishing pairwise and group keys | Put "ANonce, " at the start of the argument list | REJECTED (GEN: 2022-05-11 20:23:33Z) Reject - The list of parameters is not a complete list, and ANonce is not adding any benefit. See page 3215 Line 62 has the details for message 3. The purpose of the figure is to show the "Establishing pairwise and group keys". | EDITOR | 20220516 Approved | Resolved | GEN: 2022-05-11 20:23:44Z - status set to: Ready for Motion GEN: 2022-05-11 20:13:36Z - Proposed Resolution: Reject - The list of parameters is not a complete list, and ANonce is not adding any benefit. See page 3215 Line 62 has the details for message 3. The purpose of the figure is to show the "Establishing pairwise and group keys". GEN: 2022-03-09 14:09:57Z - status set to: Review Proposed Resolution: Accept | N |  |  | 2022-05-19 00:21 | EDITOR
1948 | Mark RISON | 258 | 1 | 3.2 |  |  | T | Y |  |  | 3.2 |  | V | Mark RISON | 11-22/353r2 | 66 | "non-HE PPDU" is not defined. Does it include S1G PPDUs, for example? | Add a definition based on the non-HT definition, but adding HT and VHT PHYs to the list | REVISED (GEN: 2022-06-15 14:29:50Z) Add the following definition in Clause 3.2: non-high-efficiency (non-HE) physical layer (PHY) protocol data unit (PPDU): A PPDU that is transmitted by a Clause 15 (DSSS PHY specification for the 2.4 GHz band designated for ISM applications), Clause 16 (High rate direct sequence spread spectrum (HR/DSSS) PHY specification), Clause 17 (Orthogonal frequency division multiplexing (OFDM) PHY specification), or Clause 18 (Extended Rate PHY (ERP) specification) PHY, or not using a TXVECTOR FORMAT parameter equal to HE. And change non-high-thought (non-HT) physical layer (PHY) protocol data unit (PPDU): non-high-throughput (non-HT) physical layer (PHY) protocol data unit (PPDU): A PPDU that is transmitted by a Clause 15 (DSSS PHY specification for the 2.4 GHz band designated for ISM applications), Clause 16 (High rate direct sequence spread spectrum (HR/DSSS) PHY specification), Clause 17 (Orthogonal frequency division multiplexing (OFDM) PHY specification), or Clause 18 (Extended Rate PHY (ERP) specification) PHY, or not using a TXVECTOR FORMAT parameter equal to HT_MF, HT_GF, VHT. or HE | EDITOR | 20220627 Approved | Resolved | GEN: 2022-06-28 03:56:09Z - status set to: Resolved GEN: 2022-06-15 14:30:20Z - status set to: Ready for Motion GEN: 2022-03-28 15:05:22Z - status set to: Submission Required GEN: 2022-03-10 00:52:38Z - status set to: Review From email from Mark RISON: Discussion: We have a definition of non-HT PPDUs: "non-high-throughput (non-HT) physical layer (PHY) protocol data unit (PPDU): A PPDU that is transmitted by a Clause 15 (DSSS PHY specification for the 2.4 GHz band designated for ISM applications), Clause 16 (High rate direct sequence spread spectrum (HR/DSSS) PHY specification), Clause 17 (Orthogonal frequency division multiplexing (OFDM) PHY specification), or Clause 18 (Extended Rate PHY (ERP) specification) PHY, or not using a TXVECTOR FORMAT parameter equal to HT_MF, HT_GF or VHT. " However, we don’t have a definition of non-HE PPDUs. Note that HT and VHT PHYs’ TXVECTOR includes a FORMAT parameter, so the clauses don’t need to be explicitly listed. Proposed resolution: REVISED; Add the following definition in Clause 3.2: "non-high-efficiency (non-HE) physical layer (PHY) protocol data unit (PPDU): A PPDU that is transmitted by a Clause 15 (DSSS PHY specification for the 2.4 GHz band designated for ISM applications), Clause 16 (High rate direct sequence spread spectrum (HR/DSSS) PHY specification), Clause 17 (Orthogonal frequency division multiplexing (OFDM) PHY specification), or Clause 18 (Extended Rate PHY (ERP) specification) PHY, or not using a TXVECTOR FORMAT parameter equal to HT_MF, HT_GF, VHT or HE." GEN: 2022-03-09 00:40:24Z - status set to: Submission Required | I | ED1: 2022-08-11 22:03:41Z - Reviewed ED2: 2022-08-01 12:51:00Z | 1.4 | 2022-08-30 00:27 | EDITOR
1949 | Mark RISON | 258 | 1 | 26.7.3 | 4197 | 1 | T | Y | 4197 | 1 | 26.7.3 |  | J | Mark RISON |  | 82 | Polling for missed beamforming feedback segments in HE doesn't work because there is always an intervening NDP, unlike in VHT | Remove this feature from the referenced subclause | The comment fails to identify changes in sufficient detail so that the specific wording of the changes that will satisfy the commenter can be determined. | EDITOR | 20220915 Approved | Resolved | MAC: 2022-01-16 20:16:39Z - status set to: Submission Required | N |  |  | 2022-09-17 00:50 | EDITOR
1950 | Mark RISON | 258 | 1 | 26.7.3 |  |  | T | Y |  |  | 26.7.3 |  | J | Mark Rison |  | 82 | Nc has no meaning for CQI feedback | Make Nc reserved for CQI feedback | The comment fails to identify changes in sufficient detail so that the specific wording of the changes that will satisfy the commenter can be determined. | EDITOR | 20220915 Approved | Resolved | MAC: 2022-01-15 23:59:56Z - status set to: Submission Required | N |  |  | 2022-09-17 00:50 | EDITOR
1951 | Mark RISON | 258 | 1 | 12 |  |  | T | Y |  |  | 12 |  | V | Mark RISON |  | 81 | AAD construction uses the term "masked to 0". But this is not clear as to what it means, nor that the field itself is not changed, only its copy in the AAD. Also "unmasked" is confusing | At the end of Subclause 12.1 Conventions add: "Masking out refers to forcing certain bits in copies of fields in another structure to 0. The original field itself is not modified." Change "masked to 0" to "masked out" throughout (I can provide locations). Change "always set to 1" to "not modified (left as 1)" (I can provide locations). Change "Unmasked otherwise" to "Not modified otherwise" at 3145.53 Change "may change when" to "might change when" (matching other text; I can provide locations). | REVISED (SEC: 2022-09-14 20:04:03Z) - Make the changes shown under “Proposed changes” for CID 1951 in 11-22/353r8 <https://mentor.ieee.org/802.11/dcn/22/11-22-0353-08-000m-resolutions-for-some-comments-on-11me-d1-0-lb258.docx>, which make the changes requested by the commenter. | EDITOR | 20220915 Approved | Resolved | SEC: 2022-09-14 20:03:49Z - status set to: Ready for motion SEC: 2022-01-12 18:44:21Z - status set to: Submission Required | I | ED1: 2022-10-09 22:21:59Z - Reviewed ED2: 2022-10-05 12:32:49Z | 2 | 2022-10-10 02:45 | EDITOR
1952 | Mark RISON | 258 | 1 | 12.7.2 | 3210 | 48 | T | Y | 3210 | 48 | 12.7.2 |  | J | Mark RISON |  | 84 | "4-way handshake message 1 is an EAPOL-Key frame with the Key Type subfield equal to 1. Use of the Key Data field to indicate a PMKID when a cached PMKSA is being used in this key derivation is defined in 12.6.10.3 (Cached PMKSAs and RSNA key management). When a cached PMKSA is not being used, inclusion of the PMKID (if derived) is optional.(#589)(#190)" is both duplication (whether the PMKID is optional or not is specified in the subclause about M1) and incomplete (it's much more than just an EAPOL-Key frame with Key Type 1) | Delete " is an EAPOL-Key frame with the Key Type subfield equal to 1. Use of the Key Data field to indicate a PMKID when a cached PMKSA is being used in this key derivation is defined in 12.6.10.3 (Cached PMKSAs and RSNA key management). When a cached PMKSA is not being used, inclusion of the PMKID (if derived) is optional.(#589)(#190)" | REJECTED (SEC: 2022-09-16 00:20:49Z) - The TG reviewed the Comment and Proposed Change, and concluded that the Proposed Change could not be accepted. The concern was that CID 1952 and 1953 were related and required a harmonized set of changes. The TG consensus was that a submission was required, however no submission was provided. | EDITOR | 20220915 Approved | Resolved | SEC: 2022-09-16 00:19:08Z - status set to: Ready for motion SEC: 2022-06-20 14:26:07Z - status set to: Submission Required SEC: 2022-02-28 22:11:35Z - status set to: Review Cited location is 3210.48 in clause 12.7.2 EAPOL-Key frames "The following EAPOL-Key frames are used to implement the three different exchanges: — 4-way handshake message 1 is an EAPOL-Key frame with the Key Type subfield equal to 1. Use of the Key Data field to indicate a PMKID when a cached PMKSA is being used in this key derivation is defined in 12.6.10.3 (Cached PMKSAs and RSNA key management). When a cached PMKSA is not being used, inclusion of the PMKID (if derived) is optional.(#589)(#190)" Proposed change At 3210.48, delete "is an EAPOL-Key frame with the Key Type subfield equal to 1. Use of the Key Data field to indicate a PMKID when a cached PMKSA is being used in this key derivation is defined in 12.6.10.3 (Cached PMKSAs and RSNA key management). When a cached PMKSA is not being used, inclusion of the PMKID (if derived) is optional.(#589)(#190)" SEC: 2022-01-12 21:07:04Z - status set to: Discuss Related to CID 1953 | N |  |  | 2022-09-17 00:49 | EDITOR
1953 | Mark RISON | 258 | 1 | 12.7.2 | 3210 | 48 | T | Y | 3210 | 48 | 12.7.2 |  | J | Mark RISON |  | 82 | "4-way handshake message 1 is an EAPOL-Key frame with the Key Type subfield equal to 1. Use of the Key Data field to indicate a PMKID when a cached PMKSA is being used in this key derivation is defined in 12.6.10.3 (Cached PMKSAs and RSNA key management). When a cached PMKSA is not being used, inclusion of the PMKID (if derived) is optional.(#589)(#190)" is both duplication (whether the PMKID is optional or not is specified in the subclause about M1) and incomplete (it's much more than just an EAPOL-Key frame with Key Type 1) | Delete " is an EAPOL-Key frame with the Key Type subfield equal to 1. Use of the Key Data field to indicate a PMKID when a cached PMKSA is being used in this key derivation is defined in 12.6.10.3 (Cached PMKSAs and RSNA key management). When a cached PMKSA is not being used, inclusion of the PMKID (if derived) is optional.(#589)(#190)" and similarly for the other messages; put anything specified here that's not specified in 12.7.6/7 into those subclauses | REJECTED (SEC: 2022-09-16 00:15:33Z) - The comment fails to identify changes in sufficient detail so that the specific wording of the changes that will satisfy the commenter can be determined. | EDITOR | 20220915 Approved | Resolved | SEC: 2022-09-16 00:16:02Z - status set to: Ready for motion SEC: 2022-01-13 14:26:43Z - status set to: Submission Required SEC: 2022-01-12 21:04:56Z - status set to: Discuss Related to CID 1952 | N |  |  | 2022-09-17 00:43 | EDITOR
1954 | Mark RISON | 258 | 1 | 12.7.6.5 | 3222 | 31 | T | Y | 3222 | 31 | 12.7.6.5 |  | A | Michael Montemurro |  | 73 | "Key Data = none required, but may include one or more vendor specific KDEs and/or Vendor Spe- cific elements(#190)" -- the fact that VS KDEs/VSEs may be included is true for other EAPOL-Key frames | Delete ", but may include one or more vendor specific KDEs and/or Vendor Spe- cific elements(#190)". At 3216.41 add a bullet "--- The Key Data descriptions specify what shall or may be included; nothing else shall be included except that one or more vendor specific KDEs and/or Vendor Specific elements may be included" | ACCEPTED (SEC: 2022-08-23 16:41:57Z) | EDITOR | 20220829 Approved | Resolved | SEC: 2022-08-23 16:41:52Z - status set to: Ready For Motion SEC: 2022-03-01 19:45:47Z - status set to: Review See CID 1962 Cited text at 3222.31: "Key Data = none required, but may include one or more vendor specific KDEs and/or Vendor Specific elements(#190)" CID 1954 Proposed change: At 3222.31, change "Key Data = none required, but may include one or more vendor specific KDEs and/or Vendor Specific elements(#190)" to "Key Data = none required" At 3222.34, insert the following bulleted text "--- The Key Data descriptions specify what shall or may be included; nothing else shall be included except that one or more vendor specific KDEs and/or Vendor Specific elements may be included" CID 1962 Proposed change: At 3222.31, change "Key Data = none required, but may include one or more vendor specific KDEs and/or Vendor Specific elements(#190)" to "Key Data = none required, but may include one or more vendor specific KDEs and/or Vendor Spe- cific elements(#190); RSNEs and Multi-Band elements shall not be included" SEC: 2022-01-12 21:13:54Z - status set to: Discuss | I | ED1: 2022-10-09 22:22:15Z - Reviewed ED2: 2022-10-03 19:00:23Z | 2 | 2022-10-10 02:45 | EDITOR
1955 | Mark RISON | 258 | 1 | 12 |  |  | T | Y |  |  | 12 |  | V | MarkRISON |  | 43 | MFP in an MBSS needs to be specified | Make the changes shown under "Proposed changes" under "CIDless submission (cf. CID 199, CID 587)" in 21/0829 (latest revision). Also change "In this subclause "peer STA" refers to the AP a non-AP STA is associated with, a STA that has associated with an AP, a STA in the same IBSS or PBSS, or a TDLS peer STA." to "In this subclause "peer STA" refers to the AP a non-AP STA is associated with, a STA that has associated with an AP, a STA in the same IBSS, MBSS or PBSS, or a TDLS peer STA." in 12.6.9 | REVISED (SEC: 2022-01-20 00:09:10Z) - Make the changes shown under "Proposed changes" under "CIDless submission (cf. CID 199, CID 587)" in https://mentor.ieee.org/802.11/dcn/21/11-21-0829-10-000m-resolutions-for-some-comments-on-11me-d0-0-cc35.docx. | EDITOR | 20220124 Approved | Resolved | SEC: 2022-01-20 00:09:41Z - status set to: Ready for Motion SEC: 2022-01-12 18:46:39Z - status set to: Submission Required | N | ED2: 2022-02-02 17:17:37Z - This CID is implemented by CIDs 199 and 587. |  | 2022-02-02 17:18 | ED2
1956 | Mark RISON | 258 | 1 | 12.6.9 |  |  | T | Y |  |  | 12.6.9 |  | V | Mark RISON | 11-21/1128 | 66 | In 12.6.9 the MFP behaviour is tied to the MIB attributes, but the 4WH/3WH behaviour clauses don't tie the MFPC and MFPR bit settings to the MIB attribute -- so there's a potential mismatch | Make the changes shown in 21/1128 (latest revision) | REVISED (SEC: 2022-06-13 18:13:07Z) - Incorporate the changes in https://mentor.ieee.org/802.11/dcn/21/11-21-1128-06-000m-on-frattacks-and-related-matters.docx | EDITOR | 20220627 Approved | Resolved | SEC: 2022-06-13 18:13:11Z - status set to: Ready for Motion Incorporate the changes in https://mentor.ieee.org/802.11/dcn/21/11-21-1128-04-000m-on-frattacks-and-related-matters.docx SEC: 2022-01-12 18:56:49Z - status set to: Submission Required | N | ED2: 2022-08-02 10:28:48Z This CID is implemented by CID 2128. |  | 2022-08-11 23:25 | ED1
1957 | Mark RISON | 258 | 1 | 12.6.9 |  |  | T | Y |  |  | 12.6.9 |  | V | Mark RISON | 11-21/1128 | 66 | "A STA shall not transmit robust Action frames until it has installed the PTK for the peer STA, or in the case of group addressed frames, has installed the IGTK. The STA shall discard any robust Action frames received before the PTK and IGTK, as appropriate, are installed." -- both these sentences are over-reaching | Make the changes shown in 21/1128 (latest revision) | REVISED (SEC: 2022-06-13 18:13:47Z) - Incorporate the changes in https://mentor.ieee.org/802.11/dcn/21/11-21-1128-06-000m-on-frattacks-and-related-matters.docx | EDITOR | 20220627 Approved | Resolved | SEC: 2022-06-13 18:13:50Z - status set to: Ready for Motion SEC: 2022-01-12 18:47:19Z - status set to: Submission Required | N | ED2: 2022-08-02 10:29:05Z This CID is implemented by CID 2128. |  | 2022-08-11 23:25 | ED1
1958 | Mark RISON | 258 | 1 | 12.7.6.8 |  |  | E | Y |  |  | 12.7.6.8 |  | J | Mark Rison |  | 83 | "Message 3 differs from message 2 by not asserting the Ack bit and from message 4 by asserting the Ack Bit." -- asserting bits is not defined, the field is called Key Ack and Bit has the wrong capitalisation | Make the changes shown under "Proposed changes" under CIDs 179/180 in 21/0829 (latest revision) | REJECTED - The comment fails to identify changes in sufficient detail so that the specific wording of the changes that will satisfy the commenter can be determined.” | EDITOR | 20220915 Approved | Resolved | ED2: 2022-01-15 11:54:54Z - status set to: Submission Required | N |  |  | 2022-09-19 18:21 | EDITOR
1959 | Mark RISON | 258 | 1 | 12.7.6.8 |  |  | T | Y |  |  | 12.7.6.8 |  | J | Mark RISON |  | 82 | "Message 3 differs from message 2 by not asserting the Ack bit and from message 4 by asserting the Ack Bit." -- M3 cannot differ from M2 by not asserting something and also from M4 by asserting the same thing | Make the changes shown under "Proposed changes" under CIDs 179/180 in 21/0829 (latest revision) | REJECTED (SEC: 2022-09-16 00:15:33Z) - The comment fails to identify changes in sufficient detail so that the specific wording of the changes that will satisfy the commenter can be determined. | EDITOR | 20220915 Approved | Resolved | SEC: 2022-01-12 18:42:10Z - status set to: Submission Required 1968, 1967, 1966, 1965, 1961, 1960 | N |  |  | 2022-09-17 00:43 | EDITOR
1960 | Mark RISON | 258 | 1 | 12.7.6.1 |  |  | T | Y |  |  | 12.7.6.1 |  | J | Mark RISON |  | 82 | The Key MIC bit is not useful as a discriminant anymore, because it is not set if an AEAD cipher is used (i.e. for FILS). The information given in 12.7.6.1 General is duplication and has rotted. | Make the changes shown under "Proposed changes" under CIDs 179/180 in 21/0829 (latest revision) | REJECTED (SEC: 2022-09-16 00:15:33Z) - The comment fails to identify changes in sufficient detail so that the specific wording of the changes that will satisfy the commenter can be determined. | EDITOR | 20220915 Approved | Resolved | SEC: 2022-01-12 18:48:02Z - status set to: Submission Required 1968, 1967, 1966, 1965, 1961, 1959 | N |  |  | 2022-09-17 00:43 | EDITOR
1961 | Mark RISON | 258 | 1 | 12.7.6.1 |  |  | T | Y |  |  | 12.7.6.1 |  | J | Mark RISON |  | 82 | "S means the initial key exchange is complete" suggests S is 1 in M1 and M2 when rekeying. However "The Supplicant shall set the Secure bit to 0 in all EAPOL-Key frames it sends before it has the PTK and the GTK and before it has received an EAPOL-Key frame from the Authenticator with the Secure bit equal to 1 (this should be before receiving message 3 of the 4-way handshake)." suggests S is 0 and M1 and M2 when rekeying. In practice implementations have done both. So need to specify that the bit shall be ignored in M1 and M2 when rekeying, which in turn means it cannot be used to distinguish M2 and M4 | Make the changes shown under "Proposed changes" under CIDs 179/180 in 21/0829 (latest revision) | REJECTED (SEC: 2022-09-16 00:15:33Z) - The comment fails to identify changes in sufficient detail so that the specific wording of the changes that will satisfy the commenter can be determined. | EDITOR | 20220915 Approved | Resolved | SEC: 2022-01-12 18:54:42Z - status set to: Submission Required Related to 1936, 1787, 1786, 1968, 1967, 1966, 1965, 1961, 1960, 1959 | N |  |  | 2022-09-17 00:43 | EDITOR
1962 | Mark RISON | 258 | 1 | 12.7.6.5 | 3222 | 32 | T | Y | 3222 | 32 | 12.7.6.5 |  | A | Michael Montemurro |  | 73 | To ensure than M2 and M4 can be distinguished in all cases, it needs to be explicitly specified that M4 shall not carry RSNEs or Multi-Band elements | After "Key Data = none required, but may include one or more vendor specific KDEs and/or Vendor Spe- cific elements" add "; RSNEs and Multi-Band elements shall not be included" | ACCEPTED (SEC: 2022-08-23 16:41:35Z) | EDITOR | 20220829 Approved | Resolved | SEC: 2022-08-23 16:41:47Z - status set to: Ready For Motion SEC: 2022-03-01 20:52:59Z - status set to: Review See CID 1954 SEC: 2022-01-12 21:12:56Z - status set to: Discuss | I | ED1: 2022-10-09 22:22:33Z - Reviewed ED2: 2022-10-03 19:01:38Z | 2 | 2022-10-10 02:45 | EDITOR
1963 | Mark RISON | 258 | 1 | 12.7.6.1 |  |  | E | Y |  |  | 12.7.6.1 |  | J | Mark Rison | 22/0353r5 | 83 | There are various editorial issues in 12.7.6 and 12.7.7 and 12.7.4 | Make the changes shown under "Proposed changes" under CIDs 179/180 in 21/0829 (latest revision) | REJECTED - The comment fails to identify changes in sufficient detail so that the specific wording of the changes that will satisfy the commenter can be determined.” | EDITOR | 20220915 Approved | Resolved | ED2: 2022-08-25 04:30:28Z - Direction to say (in 12.11.2.7) that AES-SIV-256 and AES-SIV-512 are the AEAD ciphers. ED2: 2022-01-15 11:55:09Z - status set to: Submission Required | N |  |  | 2022-09-19 18:21 | EDITOR
1964 | Mark RISON | 258 | 1 | 12.7.4 |  |  | E | Y |  |  | 12.7.4 |  | J | Mark Rison |  | 83 | AEAD ciphers should be tagged as an extra column in Table 12-11 and then just xreffed to that | Add an extra column to Table 12-11 that shows that only 00-0F-AC:14, 00-0F-AC:15, 00-0F-AC:16, or 00-0F-AC:17 are AEAD ciphers | REJECTED - The comment fails to identify changes in sufficient detail so that the specific wording of the changes that will satisfy the commenter can be determined.” | EDITOR | 20220915 Approved | Resolved | ED2: 2022-01-15 11:55:37Z - status set to: Submission Required | N |  |  | 2022-09-19 18:21 | EDITOR
1965 | Mark RISON | 258 | 1 | 12.7.4 |  |  | T | Y |  |  | 12.7.4 |  | J | Mark RISON |  | 82 | "M means the MIC is available in message. (#216)This should be set in all messages except message 1 of a 4-way handshake." -- this is confusing because it's not set in M2-M4 when an AEAD cipher is in use | Make the changes shown under "Proposed changes" under CIDs 179/180 in 21/0829 (latest revision) | REJECTED (SEC: 2022-09-16 00:15:33Z) - The comment fails to identify changes in sufficient detail so that the specific wording of the changes that will satisfy the commenter can be determined. | EDITOR | 20220915 Approved | Resolved | SEC: 2022-01-12 18:55:40Z - status set to: Submission Required 1968, 1967, 1966, 1961, 1960, 1959 | N |  |  | 2022-09-17 00:43 | EDITOR
1966 | Mark RISON | 258 | 1 | 12.7.4 |  |  | T | Y |  |  | 12.7.4 |  | J | Mark RISON |  | 82 | "This is used when the receiver should respond to this message." is vague ad-libbing | Make the changes shown under "Proposed changes" under CIDs 179/180 in 21/0829 (latest revision) | REJECTED (SEC: 2022-09-16 00:15:33Z) - The comment fails to identify changes in sufficient detail so that the specific wording of the changes that will satisfy the commenter can be determined. | EDITOR | 20220915 Approved | Resolved | SEC: 2022-01-12 18:56:03Z - status set to: Submission Required 1968, 1967, 1965, 1961, 1960, 1959 | N |  |  | 2022-09-17 00:43 | EDITOR
1967 | Mark RISON | 258 | 1 | 12.7.6.1 |  |  | T | Y |  |  | 12.7.6.1 |  | J | Mark RISON |  | 82 | It is confusing to show the MIC as 0 to indicate no MIC is passed. "null" should be defined and used for this | Make the changes shown under "Proposed changes" under CIDs 179/180 in 21/0829 (latest revision) | REJECTED (SEC: 2022-09-16 00:15:33Z) - The comment fails to identify changes in sufficient detail so that the specific wording of the changes that will satisfy the commenter can be determined. | EDITOR | 20220915 Approved | Resolved | SEC: 2022-01-12 18:56:23Z - status set to: Submission Required 1968, 1966, 1965, 1961, 1960, 1959 | N |  |  | 2022-09-17 00:43 | EDITOR
1968 | Mark RISON | 258 | 1 | 12.7.6.1 |  |  | T | Y |  |  | 12.7.6.1 |  | J | Mark RISON |  | 82 | Things like "ANonce has the same value in message 1 and message 3." and "{} or {PMKID}" are at best duplication of subsequent subclauses, and at worst inconsistent with them (spec rot). Ditto in 12.7.7.1 | Make the changes shown under "Proposed changes" under CIDs 179/180 in 21/0829 (latest revision) | REJECTED (SEC: 2022-09-16 00:15:33Z) - The comment fails to identify changes in sufficient detail so that the specific wording of the changes that will satisfy the commenter can be determined. | EDITOR | 20220915 Approved | Resolved | SEC: 2022-01-12 19:28:16Z - status set to: Submission Required Related to 1967, 1966, 1965, 1961, 1960, 1959 | N |  |  | 2022-09-17 00:43 | EDITOR
1969 | Mark RISON | 258 | 1 | 12.7 |  |  | E | Y |  |  | 12.7 |  | J | Mark Rison |  | 83 | There are editorial issues with the em dash and Key Data = lines in 12.7.6/7 | Make the changes shown under "Proposed changes" under CIDs 507 in 21/0829 (latest revision) | REJECTED - The comment fails to identify changes in sufficient detail so that the specific wording of the changes that will satisfy the commenter can be determined.” | EDITOR | 20220915 Approved | Resolved | ED2: 2022-01-15 11:55:50Z - status set to: Submission Required | N |  |  | 2022-09-19 18:21 | EDITOR
1970 | Mark RISON | 258 | 1 | 3 |  |  | E | Y |  |  | 3 |  | J | Mark Rison |  | 83 | CID 238 follow-up. I expect folding in new amendments will have added abbreviations that are not expanded on first use in each definition. | I am happy to re-run my script and identify these | The comment fails to identify changes in sufficient detail so that the specific wording of the changes that will satisfy the commenter can be determined | EDITOR | 20220915 Approved | Resolved | ED1: 2022-01-15 21:12:48Z - status set to: Submission Required | N |  |  | 2022-09-17 17:27 | ED1
1971 | Mark RISON | 258 | 1 | 12 |  |  | T | Y |  |  | 12 |  | J | Mark RISON |  | 82 | There are many issues with the description of the 4WH and GKH: * The points at which the key replay counter (the one for non-request frames) is incremented on the Authenticator are not clear; in particular the value in the very first message is not clear * There are two key replay counters, one for EAPOL-Key request frames, and one for other EAPOL-Key frames, but which is used is not specified * Some of the key replay counter checks are vague * The key replay checks on M4 are very odd * The requirements for KDEs/subelements under OCVC are ambiguous * It is not clear whether reserved fields are included in RSNE/RSNXE comparisons * The use of a second RSNE is not clear * Provision is not made for M3 being retransmitted * It is not clear whether the 4WH can be used for something other than PTK generation * An Authenticator is not required to ignore frames it is not expecting | Make the changes shown under "Proposed changes" under CIDs 186/188 in 21/0829 (latest revision) | REJECTED (SEC: 2022-09-16 00:15:33Z) - The comment fails to identify changes in sufficient detail so that the specific wording of the changes that will satisfy the commenter can be determined. | EDITOR | 20220915 Approved | Resolved | SEC: 2022-01-12 18:56:35Z - status set to: Submission Required Related to 1977, 1974, 1973, 1972 | N |  |  | 2022-09-17 00:43 | EDITOR
1972 | Mark RISON | 258 | 1 | 12 |  |  | T | Y |  |  | 12 |  | J | Mark RISON |  | 82 | It's not clear what to do in the handshakes if a verification fails. E.g. in 12.7.7.2 Group key handshake message 1 the e) might imply that you respond in any case. Should say ignore the received message if any verification step fails | Make the changes shown under "Proposed changes" under CIDs 186/188 in 21/0829 (latest revision) | REJECTED (SEC: 2022-09-16 00:15:33Z) - The comment fails to identify changes in sufficient detail so that the specific wording of the changes that will satisfy the commenter can be determined. | EDITOR | 20220915 Approved | Resolved | SEC: 2022-01-12 19:23:05Z - status set to: Submission Required Related to 1977, 1974, 1973, 1971 | N |  |  | 2022-09-17 00:43 | EDITOR
1973 | Mark RISON | 258 | 1 | 12 |  |  | T | Y |  |  | 12 |  | J | Mark RISON |  | 82 | It's not sufficient to construct the message, you have to transmit it too! | Make the changes shown under "Proposed changes" under CIDs 186/188 in 21/0829 (latest revision) | REJECTED (SEC: 2022-09-16 00:15:33Z) - The comment fails to identify changes in sufficient detail so that the specific wording of the changes that will satisfy the commenter can be determined. | EDITOR | 20220915 Approved | Resolved | SEC: 2022-01-12 19:20:36Z - status set to: Submission Required Related to 1977, 1974, 1972, 1971 | N |  |  | 2022-09-17 00:43 | EDITOR
1974 | Mark RISON | 258 | 1 | 12 |  |  | T | Y |  |  | 12 |  | J | Mark RISON |  | 82 | What is the key replay counter for the first M1? It needs to be >0 for the replay check to work below, but 12.7.2.d's "The key replay counter shall be initialized to 0 on (re)association. The Authenticator shall increment the key replay counter on each successive EAPOL-Key frame." is ambiguous (increment before or after?). Anyway, that's not true: the Authenticator increments the counter (by 2?) when a valid M4 is received, but does not increment it after sending M1 | Make the changes shown under "Proposed changes" under CIDs 186/188 in 21/0829 (latest revision) | REJECTED (SEC: 2022-09-16 00:15:33Z) - The comment fails to identify changes in sufficient detail so that the specific wording of the changes that will satisfy the commenter can be determined. | EDITOR | 20220915 Approved | Resolved | SEC: 2022-01-12 19:20:22Z - status set to: Submission Required Related to 1977, 1973, 1972, 1971 | N |  |  | 2022-09-17 00:43 | EDITOR
1975 | Mark RISON | 258 | 1 | 12 |  |  | T | Y |  |  | 12 |  | J | Mark RISON |  | 82 | The same SNonce should be reused until a valid M3 has been received, to avoid DoS attacks (see https://theory.stanford.edu/~jcm/papers/fp09-he.pdf ) | Make this recommendation (as a "should") | REJECTED (SEC: 2022-09-16 00:15:33Z) - The comment fails to identify changes in sufficient detail so that the specific wording of the changes that will satisfy the commenter can be determined. | EDITOR | 20220915 Approved | Resolved | SEC: 2022-01-12 19:20:08Z - status set to: Submission Required | N |  |  | 2022-09-17 00:43 | EDITOR
1976 | Mark RISON | 258 | 1 | 12 |  |  | T | Y |  |  | 12 |  | J | Mark RISON |  | 82 | An unencrypted M1 should be rejected once a valid M3 has been received, to avoid DoS attacks | Make this recommendation (as a "should") | REJECTED (SEC: 2022-09-16 00:15:33Z) - The comment fails to identify changes in sufficient detail so that the specific wording of the changes that will satisfy the commenter can be determined. | EDITOR | 20220915 Approved | Resolved | SEC: 2022-01-12 19:12:44Z - status set to: Submission Required | N |  |  | 2022-09-17 00:43 | EDITOR
1977 | Mark RISON | 258 | 1 | 12 |  |  | T | Y |  |  | 12 |  | J | Mark RISON |  | 82 | There are many issues with the description of the 4WH and GKH | Address the issues shown as Word comments under "Proposed changes" under CIDs 186/188 in 21/0829 (latest revision) | REJECTED (SEC: 2022-09-16 00:15:33Z) - The comment fails to identify changes in sufficient detail so that the specific wording of the changes that will satisfy the commenter can be determined. | EDITOR | 20220915 Approved | Resolved | SEC: 2022-01-12 19:17:57Z - status set to: Submission Required Related to 1974, 1973, 1972, 1971 | N |  |  | 2022-09-17 00:43 | EDITOR
1978 | Mark RISON | 258 | 1 |  |  |  | E | Y |  |  |  |  | J | Mark Rison |  | 71 | There are ~10 references to RA and TA "values" but they're not values, they're fields. Dito 3x SA/DA "values" | Make the changes shown under "Proposed changes" under CID 422 in 21/0829 (latest revision) | REJECTED (ED2: 2022-07-11 16:23:25Z) The commenter fails to provide insufficient detail in how to apply "Proposed changes" under CID 422 in 21/0829 (latest revision) to resolve the comment. | EDITOR | 20220714 Approved | Resolved | ED2: 2022-07-11 21:37:26Z - status set to: Ready for Motion ED2: 2022-07-11 16:24:02Z - status set to: Review ED2: 2022-01-15 11:35:59Z - status set to: Submission Required | N |  |  | 2022-07-19 21:10 | EDITOR
1979 | Mark RISON | 258 | 1 | 9.4.2.24.1 |  |  | T | Y |  |  | 9.4.2.24.1 |  | V | Mark Rison | 11-21/0829 | 81 | The last two examples could be more realistic | Make the changes shown under "Subsequent alternative proposal, to better match what might actually happen in the field:" under "Proposed changes" under CID 340 in 21/0829 (latest revision) | REVISED (MAC: 2022-09-15 21:28:58Z): Incorporate the changes in 11-22/0353r10 (https://mentor.ieee.org/802.11/dcn/21/11-21-0353-10-000m-resolutions-for-some-comments-on-11me-d0-0-cc35.docx) under CID 1979. | EDITOR | 20220915 Approved | Resolved | MAC: 2022-09-16 00:05:42Z - status set to: Ready for motion MAC: 2022-09-01 23:24:23Z - status set to: Review MAC: 2022-01-16 00:00:29Z - status set to: Submission Required | I | ED2: 2022-10-05 12:37:11Z - reviewed ED1: 2022-09-20 23:32:00Z | 2 | 2022-10-10 02:45 | EDITOR
1980 | Mark RISON | 258 | 1 |  |  |  | E | Y |  |  |  |  | V | Mark Rison | 22/0353r2 | 66 | There are technical and editorial issues with the description of "group addressed privacy" | Make the changes shown under "Proposed resolution" under CID 453 in 21/0829 (latest revision) | REVISED (ED2: 2022-06-13 15:34:22Z) Incorporate the changes as shown in https://mentor.ieee.org/802.11/dcn/22/11-22-0353-02-000m-resolutions-for-some-comments-on-11me-d1-0-lb258.docx. | EDITOR | 20220627 Approved | Resolved | ED2: 2022-06-13 15:34:29Z - status set to: Ready for Motion ED2: 2022-01-24 21:02:15Z - Discussed on the January 19th session. Needs more work. ED2: 2022-01-15 11:35:22Z - status set to: Submission Required | IR | ED1: 2022-08-11 22:09:09Z - Reviewed ED2: 2022-08-01 13:10:11Z The change in Table 9-71 is covered by CIDs 125 and 162. | 1.4 | 2022-08-30 00:27 | EDITOR
1981 | Mark RISON | 258 | 1 |  |  |  | T | Y |  |  |  |  | J | Mark RISON |  | 84 | "group addressed Action frames that are indicated as "Group Addressed Privacy" -- it's not clear whether Action No Ack frames are covered when Action frames are referred to | At the end of 10.28.1 add a para "Unless otherwise specified, the rules pertaining to Action frames also apply equivalently to Action No Ack frames." | REJECTED -- The TG reviewed the Comment and Proposed Change, and concluded that the Proposed Change could not be accepted. The TG consensus was that a submission was required to ensure that the changes are applied in the correct context. However no submission was provided. | EDITOR | 20220915 Approved | Resolved | PHY: 2022-03-14 21:46:15Z - status set to: Submission Required Address only this one location? PHY: 2022-01-14 18:03:32Z - status set to: Discuss Concern that this statement is too generic, and would need to check every instance | N |  |  | 2022-09-17 00:48 | EDITOR
1982 | Mark RISON | 258 | 1 | 11.45.4 | 3068 | 9 | E | Y | 3068 | 9 | 11.45.4 |  | A | Edward Au | 22/0175r2 | 44 | "L is defined in 1.5 (Terminology for mathematical, logical, and bit operations)" is not needed (not used elsewhere). In addition, this operator is used, without xref, earlier on in the clause There is no need to refer back to Subclause 1.5 for operators etc. defined there, and indeed we don't do so anywhere else in the draft. The whole point of Subclause 1.5 is to have operators etc. used all over the spec in one place, so we don't have to keep cross-referencing to their definition. There is nothing special about the use of L() in 11.45.4. It's not even special in that it's a use outside Clause 12 (where L() is most prevalent) as there is a non-xreffed use in 11.23.4. We really don't need the spec to have unnecessary and haphazard xrefs like this. Ironically, though, 11.45.4 does invoke a function SHA256 which is (a) not xreffed and (b) non-existent (the function name, as described in Subclause 1.4, has a hyphen). | Delete the cited line and change SHA256 to SHA-256 at 3068.4 | ACCEPTED (ED2: 2022-01-23 12:36:49Z) | EDITOR | 20220228 Approved | Resolved | ED2: 2022-01-23 12:36:47Z - status set to: Review ED2: 2022-01-15 12:08:35Z - status set to: Discuss | I | EDITOR: 2022-04-04 18:55:41Z - Reviewed ED2: 2022-03-06 00:53:37Z | 1.2 | 2022-04-05 18:02 | EDITOR
1983 | Mark RISON | 258 | 1 | 11.3 |  |  | E | Y |  |  | 11.3 |  | A | Edward Au | 22/0175r2 | 44 | "was in State n" v. "was State n" inconsistency. Also "state for the STA is" sometimes immediately followed by number rather than "State" | In 11.3.4.1 General and 11.3.4.3 Authentication--destination STA change "was in State 1" to "was State 1". In 11.3.5.3 AP or PCP association receipt procedures and 11.3.5.5 AP or PCP reassociation receipt procedures change "If the state for the STA is 1" to "If the state for the STA is State 1" and "if the state for the STA is 4" to "if the state for the STA is State 4". | ACCEPTED (ED2: 2022-01-23 12:37:52Z) Note to REVme editors: The locations are 2742.20, 2743.54; 2747.53, 2752.42; 2748.6, 2752.57 in D1.0. | EDITOR | 20220228 Approved | Resolved | ED2: 2022-01-23 12:47:26Z - status set to: Review ED2: 2022-01-15 11:50:51Z - status set to: Discuss | I | EDITOR: 2022-04-04 18:56:02Z - Reviewed ED2: 2022-03-06 18:03:25Z | 1.2 | 2022-04-05 18:02 | EDITOR
1984 | Mark RISON | 258 | 1 | 10.38 |  |  | T | Y |  |  | 10.38 |  | V | Mark Rison | 11-22/0353 | 81 | "incremented by 1 for each new MSDU or A-MSDU transmitted" -- should be "incremented by 1 for each new MSDU (if not in an A-MSDU) or A-MSDU transmitted", since I think it is incremented by 1 for an A-MSDU irrespective of the number of MSDUs transmitted in that A-MSDU | I can provide locations | REVISED (MAC: 2022-09-15 10:06:21Z): In 10.38.3.1, 10.38.4.1, 10.38.5.2, 10.38.5.3 change "incremented by 1 for each new MSDU or A-MSDU transmitted" to "incremented by 1 for each new MSDU (not in an A-MSDU) or A-MSDU transmitted". Note to the Editor: this was done by D1.3 under CID 1597. No further changes required. | EDITOR | 20220915 Approved | Resolved | MAC: 2022-09-15 10:06:34Z - status set to: Ready for motion MAC: 2022-09-10 18:13:59Z - status set to: Submission Required MAC: 2022-09-01 23:25:37Z - status set to: Review MAC: 2022-09-01 23:25:03Z - Commenter says, "Locations are 2365.36, 2367.20, 2368.59, 2369.38" MAC: 2022-01-16 00:00:36Z - status set to: Submission Required | N | ED2: 2022-10-01 17:42:14Z - reviewed. |  | 2022-10-01 17:42 | ED2
1985 | Mark RISON | 258 | 1 | 10.23.2 |  |  | T | Y |  |  | 10.23.2 |  | J | Mark Rison | 11-22/0353 | 81 | "If a STA is permitted to begin a TXOP (as defined in 10.23.2.4 (Obtaining an EDCA TXOP)) and the STA has at least one MSDU pending for transmission for the AC of the permitted TXOP, the STA shall perform exactly one of the following actions" -- doesn't allow for pending MMPDUs, or for pending Control and similar frames (e.g. PS-Poll, QoS Null). Also "permitted to begin a TXOP" is vague, compared to 10.23.2.4's "-- Initiate the transmission of a frame exchange sequence." | Make the list in 10.23.2.4 be: On these specific slot boundaries, each EDCAF shall make a determination to perform one and only one of the following functions: -- Decrement the backoff counter. -- Initiate a TXOP. -- Invoke the backoff procedure due to an internal collision. -- Do nothing. and then in 10.23.2.5 make the intro read "If one of a STA's EDCAFs is to initiate a TXOP (as defined in 10.23.2.4 (Obtaining an EDCA TXOP)), the STA shall perform exactly one of the following actions: ", delete "e) Restart the channel access attempt by invoking the backoff procedure as specified in 10.23.2 (HCF contention based channel access (EDCA)) as though the medium is busy on the primary channel as indicated by either physical or virtual CS and the backoff counter has a value of 0.", reletter the following bullets and then after the list add: "NOTE--A EDCAF that initiates a TXOP has a frame available for transmission (see 10.23.2.4). There might be another EDCAF of lower priority that invokes the backoff procedure due to an internal collision (see 10.23.2.4)." | REJECTED (MAC: 2022-09-16 02:42:59Z): The group is not confident that the proposed text change is not causing any behavior changes to the backoff procedure. TGme could not agree the proposed resolution and desired to have additional discussion on this comment. | EDITOR | 20220915 Approved | Resolved | MAC: 2022-09-16 02:43:04Z - status set to: Ready for motion MAC: 2022-08-27 20:09:31Z - ACTION ITEM #6: Michael MONTEMURRO – Schedule time in 802W Interim for CID 1985, 1986, 1535, 1419, 2187, 1536 (MAC) 4.6.2.11 ACTION ITEM #7: Mark RISON – send list of CIDs to the WG Reflector for broader review/discussion. – Proposed solution List Due September 6. MAC: 2022-02-25 19:59:46Z - Prepare submission for 1985, 1986, 1535 and 1419. MAC: 2022-01-31 16:20:13Z - status set to: Submission Required MAC: 2022-01-16 00:01:03Z - status set to: Discuss | N |  |  | 2022-09-17 01:02 | EDITOR
1986 | Mark RISON | 258 | 1 | 10.23.2 |  |  | T | Y |  |  | 10.23.2 |  | J | Mark RISON | 11-22/0353 | 81 | "If a STA is permitted to begin a TXOP (as defined in 10.23.2.4 (Obtaining an EDCA TXOP)) and the STA has at least one MSDU pending for transmission for the AC of the permitted TXOP, the STA shall perform exactly one of the following actions" -- doesn't allow for pending MMPDUs, or for pending Control and similar frames (e.g. PS-Poll, QoS Null). Also "permitted to begin a TXOP" is vague, compared to 10.23.2.4's "-- Initiate the transmission of a frame exchange sequence." | Make the list in 10.23.2.4 be: On these specific slot boundaries, each EDCAF shall make a determination to perform one and only one of the following functions: -- Decrement the backoff counter. -- Initiate a TXOP. -- Invoke the backoff procedure due to an internal collision. -- Do nothing. and then in 10.23.2.5 etc. say: If one of a STA's EDCAFs is to initiate a TXOP (as defined in 10.23.2.4 (Obtaining an EDCA TXOP)), the STA shall perform exactly one of the following actions: -- [list of things; delete doing a backoff if present in the list...] NOTE--A EDCAF that initiates a TXOP has a frame available for transmission (see 10.23.2.4). There might be another EDCAF of lower priority that invokes the backoff procedure due to an internal collision (see 10.23.2.4). | REJECTED (MAC: 2022-09-16 02:43:18Z): The group is not confident that the proposed text change is not causing any behavior changes to the backoff procedure. TGme could not agree the proposed resolution and desired to have additional discussion on this comment. | EDITOR | 20220915 Approved | Resolved | MAC: 2022-09-16 02:43:23Z - status set to: Ready for motion MAC: 2022-02-25 19:59:46Z - Prepare submission for 1985, 1986, 1535 and 1419. MAC: 2022-01-18 22:10:17Z - status set to: Submission Required MAC: 2022-01-16 00:01:10Z - status set to: Discuss | N |  |  | 2022-09-17 01:02 | EDITOR
1987 | Mark RISON | 258 | 1 |  |  |  | T | Y |  |  |  |  | V | Mark RISON |  | 81 | "transmission of a frame exchange sequence" is weird, because a FES typically consists of both tx and rx | Change to just "a frame exchange sequence" (I can provide locations) | REVISED (PHY: 2022-09-14 23:41:13Z) - At 2221.10 in D1.3 change “the TXOP holder may commence transmission of that frame exchange sequence(#109)” to “the TXOP holder may initiate that frame exchange sequence(#109)”. | EDITOR | 20220915 Approved | Resolved | PHY: 2022-09-14 23:41:19Z - status set to: Ready For Motion PHY: 2022-09-08 15:54:26Z - status set to: Review Locations are 2207.32 and 2208.19 (but the latter is addressed under CID 1985 et al.) PHY: 2022-01-14 18:03:52Z - status set to: Submission Required | I | ED1: 2022-10-09 22:22:49Z - Reviewed ED2: 2022-10-05 12:38:24Z | 2 | 2022-10-10 02:45 | EDITOR
1988 | Mark RISON | 258 | 1 | 9.4.2.8 |  |  | T | Y |  |  | 9.4.2.8 |  | V | Youhan KIM | 11-22/0436 | 50 | CID 22 follow-up -- the alternative subsequently developed was better | Make the changes shown under "ALTERNATIVE" under "Proposed changes" under CID 22 in 21/0829 (latest revision) | REVISED (MAC: 2022-03-10 22:12:53Z): Incorporate the changes in 11-22/0436r0 (https://mentor.ieee.org/802.11/dcn/22/11-22-0436-00-000m-country-element.docx). | EDITOR | 20220314 Approved | Resolved | MAC: 2022-03-10 22:14:27Z - status set to: Ready for Motion MAC: 2022-01-21 19:21:54Z - status set to: Submission Required MAC: 2022-01-16 00:01:30Z - status set to: Discuss | I | EDITOR: 2022-04-05 03:39:38Z - Reviewed ED2: 2022-03-17 10:47:17Z | 1.2 | 2022-04-05 18:02 | EDITOR
1989 | Mark RISON | 258 | 1 |  |  |  | T | Y |  |  |  |  | V | Mark RISON |  | 73 | "CMMG NDP Announcement frame" -- no such frame | Make the changes shown under "Proposed changes" under CID 177 in 21/0829 (latest revision) | REVISED (PHY: 2022-08-28 10:07:35Z) - Make the changes shown under “Proposed changes” for CID 1989 in https://mentor.ieee.org/802.11/dcn/22/11-22-0353-05-000m-resolutions-for-some-comments-on-11me-d1-0-lb258.docx, which reapply the changes agreed for CID 177 on D0.0. (These changes were made in D1.1 under CID 177.) | EDITOR | 20220829 Approved | Resolved | PHY: 2022-02-21 14:44:49Z - status set to: Submission Required PHY: 2022-01-14 18:04:06Z - status set to: Discuss | I | ED1: 2022-10-09 22:23:25Z - Reviewed ED2: 2022-10-03 19:08:11Z | 2 | 2022-10-10 02:45 | EDITOR
1990 | Mark RISON | 258 | 1 | 11.1.4.3.6 |  |  | T | Y |  |  | 11.1.4.3.6 |  | J | Dave HALASZ |  | 82 | There are numerous issues with this subclause and this area of the specification (possibly due to cutting and pasting from DMG material), including: - Something like "All rules from 11.1.4.3.2 apply, with the following exceptions ..." is missing - The weird ref to setting NAV to 0 is also in "Active scanning procedure for a DMG STA". The condition is when nothing has been received and switching channels - This subclause indicates that an S1G STA can proceed directly to association from receipt of a (PV1) Probe Response frame, which only applies to a DMG STA (and only when open authentication is in use) - Waiting for a beacon doesn't help in S1G because an S1G Beacon does not contain an RSN element etc. | Address these issues so that NDP probing actually makes sense | The comment fails to identify changes in sufficient detail so that the specific wording of the changes that will satisfy the commenter can be determined. | EDITOR | 20220915 Approved | Resolved | MAC: 2022-01-16 00:02:04Z - status set to: Submission Required | N |  |  | 2022-09-17 00:50 | EDITOR
1991 | Mark RISON | 258 | 1 | 9.2.2 |  |  | T | Y |  |  | 9.2.2 |  | J | Mark HAMILTON |  | 81 | "QoS Data frame" means different things in different places. See 21/0448 | At 898.28 add a para "<i>QoS Data frame</i> refers, according to context, either specifically to the QoS Data frame, subtype 1000, or to any Data frame in which the QoS subfield of the Subtype subfield is equal to 1 (see 9.2.4.1.3 (Type and Subtype subfields)). | REJECTED (EDITOR: 2022-09-17 00:58:18Z) - Propose: REJECTED (MAC: 2022-08-29 23:23:28Z): The TG concluded (Jan '22) that it would be better to use different phrases, as appropriate in each case, for the different things, rather than a global statement that a single term can mean different things. | EDITOR | 20220915 Approved | Resolved | MAC: 2022-09-15 21:08:42Z - status set to: Ready for motion MAC: 2022-09-08 22:29:26Z - status set to: Review MAC: 2022-01-18 22:18:33Z - status set to: Submission Required MAC: 2022-01-16 00:02:24Z - status set to: Discuss | N |  |  | 2022-09-17 01:00 | EDITOR
1992 | Mark RISON | 258 | 1 | 9.4.1.3 |  |  | T | Y |  |  | 9.4.1.3 |  | J | Mark RISON | 11-21/0448 | 81 | "beacon interval" is ambiguous. See 21/0448 | In 3.2, change the definition of "beacon interval" to: beacon interval: An interval of time equal to the time interval between two consecutive target beacon transmission times (TBTTs). NOTE--A beacon interval is a duration; it does not necessarily start at a TBTT. In 10.2.3.2 change "within an interval of time equal to one beacon interval" to "within one beacon interval" In 10.40.2 (first one) change "within a beacon interval" to "in the time interval between TBTTs" (or "within a beacon interval starting at a TBTT"?) In 10.40.2 (others) change "within a beacon interval" to "within a beacon interval starting at a TBTT" | REJECTED (EDITOR: 2022-09-17 00:58:23Z) - Propose: REJECTED (MAC: 2022-08-29 23:23:28Z): The TG reviewed 11-21/0448 (https://mentor.ieee.org/802.11/dcn/21/11-21-0448-00-000m-miscellaneous-11me-d0-0-issues.pptx) and concluded that more details need to be investigated (including checking ~ 800 instances of "beacon interval" in the standard), and perhaps "beacon period" as well. The proposed change as given is insufficient to result in a consistent resolution. | EDITOR | 20220915 Approved | Resolved | MAC: 2022-09-15 21:22:54Z - status set to: Ready for motion MAC: 2022-09-10 18:15:47Z - status set to: Review MAC: 2022-01-18 22:26:34Z - status set to: Submission Required MAC: 2022-01-18 22:25:59Z - More work required. Include interested parties (Payam, etc.) MAC: 2022-01-16 00:02:46Z - status set to: Discuss | N |  |  | 2022-09-17 01:00 | EDITOR
1993 | Mark RISON | 258 | 1 |  |  |  | E | Y |  |  |  |  | J | Mark RISON |  | 83 | Sometimes fields described as "(optional)" in their defining figure don't say ", if present," in their description | I ought to be able to provide locations | REJECTED - The comment fails to identify changes in sufficient detail so that the specific wording of the changes that will satisfy the commenter can be determined.” | EDITOR | 20220915 Approved | Resolved | ED2: 2022-01-15 11:30:12Z - status set to: Submission Required | N |  |  | 2022-09-19 18:21 | EDITOR
1994 | Mark RISON | 258 | 1 |  |  |  | E | Y |  |  |  |  | V | Menzo WENTINK | 22/0722r1 | 71 | There is no difference between a "TDLS direct link" and a "TDLS link", and an IBSS or MBSS link is just as direct as a TDLS link (which appears ~20x) | Change "TDLS direct link" to "TDLS link" (I can provide locations) | REVISED (ED2: 2022-06-27 16:22:58Z) Incorporate the changes indicated for CID 2152 in https://mentor.ieee.org/802.11/dcn/22/11-22-0722-01-000m-tdls-related-comment-resolutions-on-revme-draft-1-0.docx. | EDITOR | 20220714 Approved | Resolved | ED2: 2022-06-27 16:23:05Z - status set to: Ready for Motion ED2: 2022-01-18 22:20:17Z - Update the assignee from Mark Rison to Menzo Wentink ED2: 2022-01-15 11:31:13Z - status set to: Submission Required | N | ED2: 2022-08-02 12:11:40Z This CID is implemented by CID 2152. |  | 2022-08-11 23:25 | ED1
1995 | Mark RISON | 258 | 1 |  |  |  | T | Y |  |  |  |  | J | Mark RISON |  | 83 | Vast swathes of CCMP and GCMP processing are the same. The duplication just causes spec rot (i.e. a fix in one gets forgotten in the other) | Extract the common parts, put them separately, and then have just the deltas specific to CCMP and GCMP separately | REJECTED -- The comment fails to identify changes in sufficient detail so that the specific wording of the changes that will satisfy the commenter can be determined. | EDITOR | 20220915 Approved | Resolved | PHY: 2022-01-17 20:40:12Z - status set to: Submission Required confirmdirection | N |  |  | 2022-09-17 00:49 | EDITOR
1996 | Mark RISON | 258 | 1 |  |  |  | T | Y |  |  |  |  | V | Mark RISON | 11-22/335r4 | 73 | "A-MSDU frame" is not clear | Change each of the ~12 instances to "MPDU that contains an A-MSDU" (I can provide locations) | REVISED (GEN: 2022-08-23 18:48:10Z) Change “A-MSDU frame” to “frame that contains an A-MSDU” at 1009.21/25, 2924.4, 5561.41/42, 5562.54/55. Change “A-MSDU frame” to “MPDU that contains an A-MSDU” at 2913.54. Change “(A-MSDU) frame format” to “(A-MSDU) format” at 216.46. Change “A-MSDU frame format” to “A-MSDU format” at 2179.20. At 5562.30 and 5563.4 change “the number of octets in the frame body of an A-MSDU frame when an A-MSDU frame is” to “the number of octets in the frame body of a frame that contains an A-MSDU when it is”. | EDITOR | 20220829 Approved | Resolved | GEN: 2022-08-23 18:48:33Z - status set to: Ready For Motion GEN: 2022-04-22 22:51:22Z - status set to: Submission Required GEN: 2022-03-31 19:08:10Z - status set to: Ready for Motion REVISED (GEN: 2022-03-31 19:07:08Z) Add the following definition in 3.2: "aggregate medium access control (MAC) service data unit (A-MSDU) frame: A frame that contains an A-MSDU." This is the effect change from CID 1997 (Accept). Move to GEN AdHoc PHY: 2022-03-28 16:00:58Z - see also CID 1997 PHY: 2022-01-17 20:47:13Z - status set to: Submission Required confirm direction | IR | ED2: 2022-10-01 17:37:20Z - reviewed. ED1: 2022-09-05 00:40:56Z- the cited text at 1009.21/25 has been changed. No need for additional change. | 2 | 2022-10-10 02:45 | EDITOR
1997 | Mark RISON | 258 | 1 | 3.2 |  |  | T | Y |  |  | 3.2 |  | V | Mark RISON | 11-22/353r4 | 73 | "A-MSDU frame" is not clear | Add the following definition in 3.2: "aggregate medium access control (MAC) service data unit (A-MSDU) frame: A frame that contains an A-MSDU." | REVISED (GEN: 2022-08-23 18:46:59Z) Change “A-MSDU frame” to “frame that contains an A-MSDU” at 1009.21/25, 2924.4, 5561.41/42, 5562.54/55. Change “A-MSDU frame” to “MPDU that contains an A-MSDU” at 2913.54. Change “(A-MSDU) frame format” to “(A-MSDU) format” at 216.46. Change “A-MSDU frame format” to “A-MSDU format” at 2179.20. At 5562.30 and 5563.4 change “the number of octets in the frame body of an A-MSDU frame when an A-MSDU frame is” to “the number of octets in the frame body of a frame that contains an A-MSDU when it is”. | EDITOR | 20220829 Approved | Resolved | GEN: 2022-08-23 18:47:19Z - status set to: Ready For Motion GEN: 2022-04-22 22:50:27Z - status set to: Submission Required GEN: 2022-03-28 15:56:59Z - status set to: Ready for Motion GEN: 2022-03-28 15:56:10Z - ACCEPTED (GEN: 2022-03-28 15:58:27Z) Similar issue different direction for CID 1996. GEN: 2022-03-11 03:44:22Z - status set to: Review Proposed Resolution: Accept | N | ED2: 2022-10-01 17:37:29Z - reviewed. ED1: 2022-09-05 00:41:53Z - ED1: 2022-09-05 00:41:52Z - Implemented by CID 1996. |  | 2022-10-01 17:38 | ED2
1998 | Mark RISON | 258 | 1 | 12.5 |  |  | T | Y |  |  | 12.5 |  | J | Mark RISON |  | 82 | In some places the spec suggests it's sufficient for PN+nonce to differ, e.g.: CCM requires a fresh temporal key for every session. CCM also requires a unique nonce value for each frame protected by a given temporal key. Reuse of a nonce value with the same temporal key voids all security guarantees. increment the base PN so that the PN never repeats for the same temporal key and TID/ACI the PN shall never repeat for a series of encrypted MPDUs using the same temporal key and TID/ACI. but in other places it suggests the PN must never be reused, e.g.: Each transmitter shall maintain a single PN (48-bit counter) for each PTKSA and GTKSA(#59). Increment the PN, to obtain a fresh PN for each MPDU, so that the PN never repeats for the same temporal key. Is it just PN+nonce (or PN+nonce+AAD) that have to be unique, or strictly the PN itself? The former would allow a PN per UP on tx, for example, since the nonce contains the UP. | Clarify whether a PN may be reused as long as the nonce differs | REJECTED (SEC: 2022-09-16 00:15:33Z) - The comment fails to identify changes in sufficient detail so that the specific wording of the changes that will satisfy the commenter can be determined. | EDITOR | 20220915 Approved | Resolved | SEC: 2022-01-12 19:27:32Z - status set to: Submission Required | N |  |  | 2022-09-17 00:43 | EDITOR
1999 | Mark RISON | 258 | 1 | 12.5.3.4.1 |  |  | G | Y |  |  | 12.5.3.4.1 |  | J | Mark RISON |  | 82 | Figure 12-23--CCMP decapsulation block diagram is still fuzzy | De-fuzz it (or take the GCMP one and adapt it for GCMP) | REJECTED (GEN: 2022-09-16 02:17:49Z) - The comment fails to identify changes in sufficient detail so that the specific wording of the changes that will satisfy the commenter can be determined. | EDITOR | 20220915 Approved | Resolved | GEN: 2022-03-08 16:10:36Z - status set to: Submission Required - updated visio will be required. | N |  |  | 2022-09-16 20:58 | EDITOR
2000 | Mark RISON | 258 | 1 | 12.5.3 |  |  | T | Y |  |  | 12.5.3 |  | J | Mark RISON |  | 82 | Why is the UP in both the AAD and the nonce? See e.g. 12.5.3.3.3 Construct AAD and 12.5.3.3.4 Construct CCM nonce | Clarify why the UP is in both the AAD and the nonce | REJECTED (SEC: 2022-09-16 00:15:33Z) - The comment fails to identify changes in sufficient detail so that the specific wording of the changes that will satisfy the commenter can be determined. | EDITOR | 20220915 Approved | Resolved | SEC: 2022-01-13 14:25:26Z - status set to: Submission Required | N |  |  | 2022-09-17 00:43 | EDITOR
2001 | Mark RISON | 258 | 1 | 12.5 |  |  | T | Y |  |  | 12.5 |  | J | Mark RISON |  | 82 | It's not clear why the CCM nonce includes UP but the GCM nonce doesn't. Maybe it's because "the priority value of the MPDU" as used in CCM is a wide concept that covers e.g. 11ae? But then why isn't the UP needed in GCM too? | Add the UP to the GCM nonce | REJECTED (SEC: 2022-09-16 00:15:33Z) - The comment fails to identify changes in sufficient detail so that the specific wording of the changes that will satisfy the commenter can be determined. | EDITOR | 20220915 Approved | Resolved | SEC: 2022-01-12 19:17:10Z - status set to: Submission Required | N |  |  | 2022-09-17 00:43 | EDITOR
2002 | Mark RISON | 258 | 1 | 9 |  |  | E | Y |  |  | 9 |  | J | Mark Rison |  | 73 | There is inconsistency as to whether the first address field in the PV0 MAC header is called Address 1 or RA (or maybe even A1). Ditto the next field (Address 2/TA) | Call the address fields for PV1 the same thing as they are for PV0 | REJECTED (ED1: 2022-08-25 18:23:44Z)- reject reason: at the top level names are given Address 1 to Address 4 for PV0, and some specific frame types give the fields specific names for that frame, but it is believed that the field names are always addressed either as the generic Address 1-4 or to the specific field name for that frame type. | EDITOR | 20220829 Approved | Resolved | ED1: 2022-08-25 18:27:11Z - status set to: Ready for Motion ED1: 2022-01-15 21:13:05Z - status set to: Submission Required. A direction discussion might be needed before a full submission is prepared. |  |  |  | 2022-08-30 20:17 | EDITOR
2003 | Mark RISON | 258 | 1 | 9.2.5.2 |  |  | T | Y |  |  | 9.2.5.2 |  | J | Mark RISON |  | 81 | Can single protection be used with A-MPDUs/BA/TXOP bursts? If so then "5) In Management frames, non-QoS Data frames (i.e., with bit 7 of the Frame Control field equal to 0), and individually addressed Data frames with an ack policy other than No Ack or Block Ack(#1415), the Duration/ID field is set to one of the following: i) If the frame is the final (#1452)frame of the TXOP, the estimated time required for the transmission of one Ack frame (including appropriate IFSs) " is wrong because it might not be an Ack frame, it might be a BlockAck frame | Change "one Ack frame" to "one Ack or BlockAck frame, as appropriate" | REJECTED (EDITOR: 2022-09-17 00:58:28Z) - Propose: REJECTED (MAC: 2022-08-29 23:23:28Z): The TG considered this change (Jan '22), and concluded that the proposed change is insufficient without further investigation to when the standard uses "Ack frame" to (potentially) mean both Ack and Block Ack frames. | EDITOR | 20220915 Approved | Resolved | MAC: 2022-09-15 21:11:15Z - status set to: Ready for motion MAC: 2022-09-09 18:28:31Z - status set to: Review MAC: 2022-01-21 19:41:43Z - status set to: Submission Required MAC: 2022-01-21 19:40:32Z - Also look at sub-bullet ii). P953.18 MAC: 2022-01-16 00:12:23Z - status set to: Review | N |  |  | 2022-09-17 01:00 | EDITOR
2004 | Mark RISON | 258 | 1 |  |  |  | T | Y |  |  |  |  | V | Mark RISON |  | 73 | "individually addressed A-MSDU" -- (a) this is not defined; only addressing of MPDUs and MSDUs is defined and (b) assuming it means the MPDU the A-MSDU is in is unicast, it's the only permitted option anyway (except for GLK transmissions by an AP) per 10.11 fourth para | Change each instance to "individually addressed MPDU containing an A-MSDU" (I can provide locations) | REVISED (PHY: 2022-08-28 10:13:28Z) - in D1.3, make the following changes: 915.31 Change from “corresponding individually addressed A-MSDUs delivered via DMS”: to "corresponding A-MSDUs (re)transmitted using individually addressed delivery via DMS" 2186.1 change from” within an individually addressed A-MSDU” to "within an A-MSDU in an individually addressed MPDU" 2921.46 and 2921.51 change from ” individually addressed A-MSDU” to " A-MSDUs in individually addressed MPDUs" 2924.38 change from ” individually addressed A-MSDU” to " A-MSDUs in individually addressed MPDUs" | EDITOR | 20220829 Approved | Resolved | PHY: 2022-01-17 20:47:29Z - status set to: Submission Required confirmdirection | I | ED1: 2022-10-09 22:23:45Z -Reviewed ED2: 2022-10-05 18:22:53Z | 2 | 2022-10-10 02:45 | EDITOR
2005 | Mark RISON | 258 | 1 | 1.4 |  |  | T | Y |  |  | 1.4 |  | V | Mark RISON | 11-22/353 | 73 | "if dot11blah is foo" can reasonably be understood as "if dot11blah is present and is foo". However, "if dot11blah is not foo" is ambiguous: does it mean "if dot11blah is present and is not foo" or does it mean "if dot11blah is not present or is not foo"? | Insert at the end of 1.4: In this standard, "if dot11blah is foo" is to be understood as "if dot11blah is present and is foo". "if dot11blah is not foo" is to be understood as "if dot11blah is present and is not foo" or "if dot11blah is not present or is not foo", depending on the context. | REVISED (GEN: 2022-08-23 18:57:39Z) Incorporate the changes in 11-22/0353r5 (https://mentor.ieee.org/802.11/dcn/22/11-22-0353-05-000m-resolutions-for-some-comments-on-11me-d1-0-lb258.docx), for CID 2005. | EDITOR | 20220829 Approved | Resolved | GEN: 2022-08-23 18:57:52Z - status set to: Ready For Motion GEN: 2022-07-25 14:34:10Z - status set to: Submission Required -- Assign to Mark RISON GEN: 2022-06-06 18:13:47Z - Two alternative Proposals to Review: 1. REJECTED. The issue proposed in the comment is addressed by the text in 1.4 on page 182, lines 47-55. The convention for "<x> is" would equally apply to "<x> is not" and the usage of "is present" text does not need to be included in the "word usage" sub-clause since "is present" is not ambiguous --- Alternatively, we could add an additional bullet to the paragraph at 182.47. 2. REVISED. Add a sentence to the existing text to cover the "is not" case. The usage of "is present" text does not need to be included in the "word usage" sub-clause since "is present" is not ambiguous. At 182.51, insert the following bullet after the first bullet: "if “<x> is not” is used in a context that relates to the testing or setting the value of “<x>” this usage is to be interpreted as though written “the value of <x> is not” GEN: 2022-06-06 16:01:08Z - status set to: Review Proposed Resolution: Reject -- Add Rejection reason after the Telecon GEN: 2022-03-15 18:51:05Z - status set to: Discuss Insert at the end of 1.4: In this standard, "if dot11blah is foo" is to be understood as "if dot11blah is present and is foo". "if dot11blah is not foo" is to be understood as "if dot11blah is present and is not foo" or "if dot11blah is not present or is not foo", depending on the context. | I | ED2: 2022-10-03 20:01:35Z - reviewed ED1: 2022-09-19 22:45:36Z | 2 | 2022-10-10 02:45 | EDITOR
2006 | Mark RISON | 258 | 1 | 10.2.2 |  |  | T | Y |  |  | 10.2.2 |  | J | Mark RISON |  | 82 | Either update the stuff on DCF to match the way the stuff on EDCA was updated (e.g. retry counts) or deprecate DCF | Delete Subclauses 10.2.2 and 10.3 | The comment fails to identify changes in sufficient detail so that the specific wording of the changes that will satisfy the commenter can be determined. | EDITOR | 20220915 Approved | Resolved | MAC: 2022-01-16 00:03:29Z - status set to: Submission Required | N |  |  | 2022-09-17 00:50 | EDITOR
2007 | Mark RISON | 258 | 1 | 10.3 |  |  | T | Y |  |  | 10.3 |  | J | Mark Rison |  | 82 | Separate the stuff on DCF from the stuff on EDCA. At the moment some EDCA stuff is buried in the middle of subclauses ostensibly about DCF | Move 10.3.5 Individually addressed MPDU transfer procedure to be a subclause of 10.3.2 Procedures common to the DCF and EDCAF | The comment fails to identify changes in sufficient detail so that the specific wording of the changes that will satisfy the commenter can be determined. | EDITOR | 20220915 Approved | Resolved | MAC: 2022-01-15 23:58:50Z - status set to: Submission Required | N |  |  | 2022-09-17 00:50 | EDITOR
2008 | Mark RISON | 258 | 1 | 10.3.2 |  |  | T | Y |  |  | 10.3.2 |  | J | Mark HAMILTON |  | 73 | 10.3.2 Procedures common to the DCF and EDCAF, but 10.3.2.3.6 AIFS is not in DCF | Change the heading to "Procedures sometimes common to the DCF and EDCAF" | REJECTED (MAC: 2022-08-25 16:15:04Z): This was discussed by the task group during the January 2022 session. It was concluded that the resolution preferred by some members would be to deprecate DCF and/or merge it with EDCA (which is the subject of other comments). However, that is a bigger task than this comment, and will require more time and review. In the meantime, it was felt that the current title is sufficient for a reader to find material that is being searched and is not confusing if/when the content is read, so no change is necessary. | EDITOR | 20220829 Approved | Resolved | MAC: 2022-08-25 16:33:14Z - status set to: Ready For Motion MAC: 2022-01-18 22:32:04Z - Craft a rejection. Assigned to Mark H. … keep with other IFS stuff MAC: 2022-01-15 23:58:06Z - status set to: Discuss |  |  |  | 2022-08-30 20:28 | EDITOR
2009 | Mark RISON | 258 | 1 |  |  |  | E | Y |  |  |  |  | J | Mark Rison |  | 83 | Don't use hyphens for minuses | Change hyphens that represent subtraction to a minus glyph | REJECTED - The comment fails to identify changes in sufficient detail so that the specific wording of the changes that will satisfy the commenter can be determined.” | EDITOR | 20220915 Approved | Resolved | ED2: 2022-01-15 11:32:06Z - status set to: Submission Required | N |  |  | 2022-09-19 18:21 | EDITOR
2010 | Mark RISON | 258 | 1 |  |  |  | E | Y |  |  |  |  | V | Mark Rison | 22/0353r8 | 81 | "individual MAC address" and "individually addressed MAC address" should be just "individual address" | I can provide locations | REVISED (ED2: 2022-09-14 04:17:41Z) Incorporate the changes in 11-22/0353r8 (https://mentor.ieee.org/802.11/dcn/22/11-22-0353-08-000m-resolutions-for-some-comments-on-11me-d1-0-lb258.docx) under CIDs 2010 and 1653. | EDITOR | 20220915 Approved | Resolved | ED2: 2022-09-14 04:17:40Z - status set to: Ready for motion ED2: 2022-08-25 04:31:24Z - Generally agreed, but each context has to be considered. Also, Clause 6 cleanup will fix most of them. ED2: 2022-01-15 11:32:23Z - status set to: Submission Required | N | ED2: 2022-10-03 20:07:51Z - This CID is implemented by CID 1653. |  | 2022-10-09 23:01 | ED1
2011 | Mark RISON | 258 | 1 |  |  |  | T | Y |  |  |  |  | V | Youhan KIM |  | 73 | The RCPI definition is missing for the VHT, TVHT and S1G PHYs | Copy the definition from the HT PHY | REVISED (PHY: 2022-07-25 16:28:44Z) Incorporate the changes in 11-22/0990r5 (https://mentor.ieee.org/802.11/dcn/22/11-22-0990-05-000m-lb258-misc-cids.docx), for CIDs 2011, 2060, 1377, 1378. | EDITOR | 20220829 Approved | Resolved | PHY: 2022-07-25 16:29:48Z - status set to: Ready For Motion PHY: 2022-01-14 18:05:29Z - status set to: Submission Required | I | ED1: 2022-10-09 22:26:26Z - Reviewed and corrected in the databse. It shall be "I". CID 1377 is rejected therefore no changes for CID 1377. The proposed changes are implemeneted and marked as "#2011". ED2: 2022-10-01 16:50:57Z - This CID is implemented by CID 1377. | 2 | 2022-10-10 02:45 | EDITOR
2012 | Mark RISON | 258 | 1 | 12.6.1.2 | 3167 | 41 | T | Y | 3167 | 41 | 12.6.1.2 |  | V | Menzo WENTINK |  | 72 | "The TPKSA consists of the following: -- MAC addresses of the TDLS initiator STA and the TDLS responder STA -- Pairwise cipher suite selector -- TPK Lifetime -- TPK" but TPK stands for TDLS PeerKey in Clause 3 rather than TDLS peer key, so it's not clear what TPK means here. Jouni has suggested by email that it consists of TPK-KCK and TPK-TK, which means it's a transient key like the PTK (so maybe it should be a TDLS PeerKey transient key = TPTK), but the fact that it's a transient key doesn't seem to be stated anywhere | In the cited text, change "TPK" to "TDLS peer key, which is a transient key consisting of the TPK-KCK and TPK-TK" | REVISED (SEC: 2022-07-12 12:38:45Z) - Changing this to "TPK, which is a transient key consisting of the TPK-KCK and TPK-TK" could be fine, however, it seems better to not change 12.6.1.2 for this and instead change 12.7.8.2, e.g., by replacing "Each TPK has two component keys" to "A TPK is a transient key. Each TPK has two component keys". Therefore, in 12.7.8.2 at 3231.38, change “Each TPK has two component keys...” to “A TPK is a transient key. Each TPK has two component keys...”. | EDITOR | 20220714 Approved | Resolved | SEC: 2022-07-12 13:14:16Z - status set to: Ready for Motion SEC: 2022-01-12 20:27:50Z - status set to: Discuss Change " --PK" to "TDLS peer key, which is a transient key consisting of the TPK-KCK and TPK-TK" Related to 2013 | I | ED1: 2022-08-11 23:06:42Z - Reviewed ED2: 2022-08-03 09:07:05Z | 1.4 | 2022-08-30 00:27 | EDITOR
2013 | Mark RISON | 258 | 1 | 12.6.1.2 | 3167 | 41 | T | Y | 3167 | 41 | 12.6.1.2 |  | J | Menzo WENTINK |  | 72 | "The TPKSA consists of the following: -- MAC addresses of the TDLS initiator STA and the TDLS responder STA -- Pairwise cipher suite selector -- TPK Lifetime -- TPK" but TPK stands for TDLS PeerKey in Clause 3 rather than TDLS peer key, so it's not a key, though it's clearly intended to be one here and in some other locations | Define a new term, e.g. TDLS PeerKey transient key = TPTK, and use this when "TPK" refers to a key rather than the "TDLS PeerKey" feature | REJECTED (SEC: 2022-07-12 12:40:59Z) - The comment fails to identify changes in sufficient detail so that the specific wording of the changes that will satisfy the commenter can be determined In theory, the suggested approach could be the cleanest and most appropriate. However, it requires a redline document showing the exact changes (note that some instances of TPK might not be trivial to determine as being really "TPK" vs. this new "TPTK"). In addition, "TPTK" is a bad choice since it is used as a variable name in the current standard for something completely different. | EDITOR | 20220714 Approved | Resolved | SEC: 2022-07-12 12:41:04Z - status set to: Ready for Motion SEC: 2022-01-12 20:30:16Z - status set to: Submission Required Related to 2012 | N |  |  | 2022-07-19 21:14 | EDITOR
2014 | Mark RISON | 258 | 1 |  |  |  | E | Y |  |  |  |  | J | Mark Rison |  | 83 | Figures should not have xrefs unless they will automatically be updated when the xref number changes, otherwise there will be spec rot | Either remove xrefs from figures and make the xref in the body text that refers to the figure, or find a way to include real xrefs in figures (maybe can overlay a text box with the xref?) | REJECTED - The comment fails to identify changes in sufficient detail so that the specific wording of the changes that will satisfy the commenter can be determined.” | EDITOR | 20220915 Approved | Resolved | ED2: 2022-01-15 11:32:40Z - status set to: Submission Required | N |  |  | 2022-09-19 18:21 | EDITOR
2015 | Mark RISON | 258 | 1 |  |  |  | E | Y |  |  |  |  | J | Mark RISON |  | 71 | Text in figures should be searchable (i.e. a find in a normal PDF viewer should find it). This is sometimes the case, but not always, especially for older figures | Make Figure 12-16--Expanded CCMP MPDU searchable | REJECTED (ED2: 2022-07-11 16:22:00Z) The commenter fails to provide insufficient detail in how to make the figure searchable. | EDITOR | 20220714 Approved | Resolved | ED2: 2022-07-11 21:37:36Z - status set to: Ready for Motion ED2: 2022-07-11 16:22:04Z - status set to: Review ED2: 2022-01-24 13:56:25Z - status set to: Submission Required: Please redraw the figure and send the updated one to REVme Editors. ED2: 2022-01-15 11:33:05Z - status set to: Discuss | N |  |  | 2022-07-19 21:10 | EDITOR
2016 | Mark RISON | 258 | 1 |  |  |  | E | Y |  |  |  |  | J | Mark Rison |  | 83 | Text in figures should be searchable (i.e. a find in a normal PDF viewer should find it). This is sometimes the case, but not always, especially for older figures | As it says in the comment | REJECTED - The comment fails to identify changes in sufficient detail so that the specific wording of the changes that will satisfy the commenter can be determined.” | EDITOR | 20220915 Approved | Resolved | ED2: 2022-01-15 11:33:52Z - status set to: Submission Required | N |  |  | 2022-09-19 18:21 | EDITOR
2017 | Mark RISON | 258 | 1 |  |  |  | T | Y |  |  |  |  | V | Youhan KIM |  | 73 | In Clauses 16, 18, 23 there is a reference to a TXSTATUS and/or to TIME_OF_DEPARTURE but there is no TXSTATUS parameters subclause (unlike Clauses 15, 17, 19, 20, 21, 24) | Add a TXSTATUS parameters subclause to each PHY clause where it is missing (though arguably Table 16-5--Parameter vectors and Table 18-2--TXSTATUS parameters does it for those two clauses) | REVISED (PHY: 2022-08-24 20:43:39Z) - Note to commenter: As the commenter has noted, Clause 16 and 18 already has the TXSTATUS parameter TIME_OF_DEPARTURE defined in Table 16-5 and 18-2, respectively. Furthermore, clauses 16 and 18 do not have separate subclause for TXSTATUS, but deliberately uses the Table 16-5 and 18-2 to specify them. Hence, there is no more work needed for clauses 16 and 18. The instruction to editor below addes the TXSTATUS parameter TIME_OF_DEPARTURE to clause 23. Instruction to TGme Editor: Implement the proposed text updates for CID 2017 in https://mentor.ieee.org/802.11/dcn/22/11-22-0990-06-000m-lb258-misc-cids.docx | EDITOR | 20220829 Approved | Resolved | PHY: 2022-01-17 20:47:50Z - status set to: Submission Required getdirection Which PHYs should have ToD information? | I | ED1: 2022-10-09 22:28:54Z -Reviewed ED2: 2022-10-05 18:28:19Z | 2 | 2022-10-10 02:45 | EDITOR
2018 | Mark RISON | 258 | 1 | 23 |  |  | T | Y |  |  | 23 |  | V | Mark RISON |  | 81 | In D3.0 23.3.19 PHY transmit procedure there was a reference to TXSTART(TXSTATUS) but no TXSTATUS is defined. Is timing info available for Clause 23 PHYs or not? | If S1G STAs want to be able to timing, then add the timing infrastructure to the S1G PHY specification | REVISED (PHY: 2022-09-16 02:41:34Z) - Note to commenter: Resolution below defines TXSTATUS for Clause 23. Instruction to TGme Editor: Implement the proposed text updates for CID 2017 in https://mentor.ieee.org/802.11/dcn/22/11-22-0990-06-000m-lb258-misc-cids.docx (NOTE – This is the same text change as for CID 2017.) | EDITOR | 20220915 Approved | Resolved | PHY: 2022-09-16 02:42:32Z - status set to: Ready For Motion PHY: 2022-09-08 15:53:40Z - status set to: Review Maybe fixed by the resolution to 2017? REVISED The instruction to editor below addes the TXSTATUS parameter TIME_OF_DEPARTURE to clause 23. Instruction to TGme Editor: Implement the proposed text updates for CID 2017 in https://mentor.ieee.org/802.11/dcn/22/11-22-0990-06-000m-lb258-misc-cids.docx PHY: 2022-01-17 20:48:12Z - status set to: Submission Required getdirection Does S1G need timing information? | N | ED2: 2022-10-03 20:09:27Z - This CID is implemented by CID 2017. |  | 2022-10-09 23:01 | ED1
2019 | Mark RISON | 258 | 1 | 3.2 |  |  | T | Y |  |  | 3.2 |  | A |  |  | 73 | "NOTE--The MMPDU occupies a position in the management plane similar to that of the MAC service data unit (MSDU) in the data plane. An MSDU or MMPDU is transmitted in one or more MAC protocol data units (MPDUs) (with the Type field set to Data or Management, respectively). An MSDU can be carried in an aggregate MAC service data unit (A-MSDU). An A-MSDU is transmitted in one MPDU. An MSDU, A-MSDU, or MMPDU can be carried (in an MPDU) in an aggregate MAC protocol data unit (A-MPDU)." should be moved to a more prominent place, possibly with some diagrams, and cover new DUs, e.g. S-MPDUs (they are a type of MPDU, not something that contains an MPDU) and EOF MPDUs | Move this to the end of 10.2.1 | ACCEPTED (GEN: 2022-08-25 16:20:59Z) Note to Editor: location is p2076.29 (D1.0). | EDITOR | 20220829 Approved | Resolved | GEN: 2022-08-25 16:21:04Z - status set to: Ready For Motion "NOTE--The MMPDU occupies a position in the management plane similar to that of the MAC service data unit (MSDU) in the data plane. An MSDU or MMPDU is transmitted in one or more MAC protocol data units (MPDUs) (with the Type field set to Data or Management, respectively). An MSDU can be carried in an aggregate MAC service data unit (A-MSDU). An A-MSDU is transmitted in one MPDU. An MSDU, A-MSDU, or MMPDU can be carried (in an MPDU) in an aggregate MAC protocol data unit (A-MPDU)." should be moved to a more prominent place, possibly with some diagrams, and cover new DUs, e.g. S-MPDUs (they are a type of MPDU, not something that contains an MPDU) and EOF MPDUs GEN: 2022-03-11 03:42:40Z - status set to: Submission Required | I | ED2: 2022-10-01 17:39:48Z - reviewed. ED1: 2022-09-05 00:44:28Z | 2 | 2022-10-10 02:45 | EDITOR
2020 | Mark RISON | 258 | 1 | 10.6.6.5.2 |  |  | T | Y |  |  | 10.6.6.5.2 |  | J | Mark RISON |  | 82 | "If a CTS or Ack frame is carried in a non-HT PPDU, the primary rate is defined to be the highest rate in the BSSBasicRateSet parameter that is less than or equal to the rate (or non-HT reference rate; see 10.6.11 (Non-HT basic rate calculation)) of the previous frame. If no rate in the BSSBasicRateSet parameter meets these conditions, the primary rate is defined to be the highest mandatory rate of the attached PHY that is less than or equal to the rate (or non-HT reference rate; see 10.6.11 (Non-HT basic rate calculation)) of the previous frame. [...] The STA shall transmit the non-HT PPDU CTS or Ack frame at [...] the primary rate" but also "If the PSDU containing the received frame is of the modulation class HT or VHT and the control response frame is carried in a non-HT PPDU, the control response frame shall be transmitted in a PSDU using one of the ERP-OFDM or OFDM modulation classes." So say the basic rate set is 1, 2 Mbps but not 6 Mbps, and a control response frame is sent for an HT-MCS 0 frame, what rate is used? The first rule says 2 Mbps, but the second rule says it can't be that | Ensure that the rules are not self-contradictory | The comment fails to identify changes in sufficient detail so that the specific wording of the changes that will satisfy the commenter can be determined. | EDITOR | 20220915 Approved | Resolved | MAC: 2022-01-16 00:04:25Z - status set to: Submission Required | N |  |  | 2022-09-17 00:50 | EDITOR
2021 | Mark RISON | 258 | 1 | 9.6 |  |  | E | Y |  |  | 9.6 |  | J | Mark Rison |  | 83 | The way in which the subfields of Action fields are described is inconsistent as regards those that contain elements. It should either be "Blah element" in the table and then "The Blah element is defined in 9.xxx" in the text below, or it should be "Blah" in the table, and then "The Blah field contains a Blah element (see 9.xxx)" | I can try to do this if I have a direction from the group as to which option is preferred | The comment fails to identify changes in sufficient detail so that the specific wording of the changes that will satisfy the commenter can be determined | EDITOR | 20220915 Approved | Resolved | ED1: 2022-01-15 21:13:18Z - status set to: Submission Required. A direction discussion might be needed before a full submission is prepared. | N |  |  | 2022-09-17 17:27 | ED1
2022 | Mark RISON | 258 | 1 |  |  |  | T | Y |  |  |  |  | V | Graham Smith |  | 54 | The word "only" is extremely prone to causing ambiguity and should not be used | Delete "only" at 904.55 | REVISED (PHY: 2022-04-04 16:05:45Z) At P904.48 Clause 9.2.4.1.7 Replace — The Power Management subfield is valid only in frame exchanges as described in 11.2.3 (Power management in a non-DMG infrastructure network) and 11.2.7 (Power management in a PBSS and DMG infrastructure BSS). In such exchanges, the Power Management subfield set to 1 indicates that the STA will be in PS mode. The Power Management subfield set to 0 indicates that the STA will be in active mode. With - In certain frame exchanges, as described in 11.2.3 (Power management in a non-DMG infrastructure network) and 11.2.7 (Power management in a PBSS and DMG infrastructure BSS), the Power Management subfield is set to 1 to indicate that the STA will be in PS mode and set to 0 to indicate that the STA will be in active mode. | EDITOR | 20220422 Approved | Resolved | PHY: 2022-05-03 15:05:05Z - status set to: Resolved PHY: 2022-04-04 16:05:57Z - status set to: Ready for Motion PHY: 2022-03-21 16:00:24Z - status set to: Submission Required The Power Management subfield used in frame exchanges as described in 11.2.3 (Power management in a non-DMG infrastructure network) and 11.2.7 (Power management in a PBSS and DMG infrastructure BSS). ? PHY: 2022-01-14 18:06:53Z - status set to: Discuss See CID 2023 for the open-ended comment | I | EDITOR: 2022-05-05 18:57:43Z -Reviewed ED2: 2022-05-04 21:48:47Z | 1.3 | 2022-05-05 19:41 | EDITOR
2023 | Mark RISON | 258 | 1 |  |  |  | T | Y |  |  |  |  | J | Mark RISON |  | 83 | The word "only" is extremely prone to causing ambiguity and should not be used | Reword wherever ambiguous | REJECTED -- The comment fails to identify changes in sufficient detail so that the specific wording of the changes that will satisfy the commenter can be determined. | EDITOR | 20220915 Approved | Resolved | PHY: 2022-01-14 18:07:02Z - status set to: Submission Required | N |  |  | 2022-09-17 00:49 | EDITOR
2024 | Mark RISON | 258 | 1 | 10.3.2.9 |  |  | T | Y |  |  | 10.3.2.9 |  | J | Mark RISON |  | 82 | "A non-VHT and non-S1G STA that is addressed by an RTS frame or a VHT STA that is addressed by an RTS frame carried in a non-HT or non-HT duplicate PPDU that has a nonbandwidth signaling TA or a VHT STA that is addressed by an RTS frame in a format other than non-HT or non-HT duplicate behaves as follows: -- If the NAV indicates idle, the STA ***shall*** respond with a CTS frame after a SIFS. -- Otherwise, the STA shall not respond with a CTS frame." contradicts the second half of"A STA that receives an RTS frame addressed to it considers the NAV in determining whether to respond with CTS, ***unless*** the NAV was set by a frame originating from the STA sending the RTS frame (see 10.23.2.2 (EDCA backoff procedure))." | Ensure that the rules are not self-contradictory | The comment fails to identify changes in sufficient detail so that the specific wording of the changes that will satisfy the commenter can be determined. | EDITOR | 20220915 Approved | Resolved | MAC: 2022-01-16 00:05:18Z - status set to: Submission Required | N |  |  | 2022-09-17 00:50 | EDITOR
2025 | Mark RISON | 258 | 1 |  |  |  | T | Y |  |  |  |  | J | Mark RISON |  | 83 | There are still residual issues with "remaining TXOP duration" (see 11md CIDs 5058+5061; also from MarkH: - "remaining duration of the TXOP", in NOTE 2 of 9.2.5.2, and last line of 9.2.5.2. - "remaining duration of the TXOP", in 9.2.5.4 (a)(2), (b)(2) and (c)(1). - "remaining duration of the TXOP", in 9.3.1.13 - "expiration of the TXOP duration", in 10.3.2.10.1 - "remaining duration of the TXOP", in 10.3.2.10.1 - "remaining TXOP duration", in 10.3.2.10.1 - "time remaining in the TXOP", in 10.23.3.2.3 (2x) - "remaining TXOP duration", in 10.23.3.3 - "remaining duration of the GCR TXOP" (is that different?), in 10.25.9.4 - "remaining TXOP or SP duration", in 10.29.4 - "time remaining in the TXOP", in 10.39.7.3. - "the remaining TXOP or SP duration", in 10.50.2 - "duration of the remaining TXOP", in 10.53.4 - "expiration of the current TXOP" in G.3 - "expiration of TXOP" in G.3 - "the remaining duration of the TXOP", in O.3 (a), (e), and (g) - "Remaining TXOP Duration" in Figure O-2 (3x) There are about a jillion "TXOP duration" occurrences, throughout. Are those okay? It is just the 'remaining' part of such a duration that gives you pause? (I'm not sure why...) How about "expiration" (per a couple of the above)? There are a lot of the same issues with "SP" as for "TXOP" also. Are those the same problem?) | Address these remaining issues in the same way the other instances were addressed | REJECTED -- The comment fails to identify changes in sufficient detail so that the specific wording of the changes that will satisfy the commenter can be determined. | EDITOR | 20220915 Approved | Resolved | PHY: 2022-01-14 18:07:34Z - status set to: Submission Required | N |  |  | 2022-09-17 00:49 | EDITOR
2026 | Mark RISON | 258 | 1 | 9.4.2.30 |  |  | T | Y |  |  | 9.4.2.30 |  | J | Mark RISON |  | 82 | There is a lack of clarity on TCs and TCLASes: what a TC is for, whether User Priority in TCLAS element is input or output, whether it classifies MSDUs or MPDUs or MMPDUs or what (or "it depends"), whether UP > 7 is only for TFS, why the field called User Priority not UP | For each classifier with a User Priority indicate whether this is input or output | The comment fails to identify changes in sufficient detail so that the specific wording of the changes that will satisfy the commenter can be determined. | EDITOR | 20220915 Approved | Resolved | MAC: 2022-01-16 00:05:29Z - status set to: Submission Required | N |  |  | 2022-09-17 00:50 | EDITOR
2027 | Mark RISON | 258 | 1 | 9.4.2.30 |  |  | T | Y |  |  | 9.4.2.30 |  | J | Mark RISON |  | 82 | There is a lack of clarity on TCs and TCLASes: what a TC is for, whether User Priority in TCLAS element is input or output, whether it classifies MSDUs or MPDUs or MMPDUs or what (or "it depends"), whether UP > 7 is only for TFS, why the field called User Priority not UP | Specify that UP > 7 is only used for classifiers for TFS | The comment fails to identify changes in sufficient detail so that the specific wording of the changes that will satisfy the commenter can be determined. | EDITOR | 20220915 Approved | Resolved | MAC: 2022-01-16 00:05:53Z - status set to: Submission Required | N |  |  | 2022-09-17 00:50 | EDITOR
2028 | Mark RISON | 258 | 1 | 9.4.2.30 |  |  | E | Y |  |  | 9.4.2.30 |  | J | Mark Rison |  | 83 | There is a lack of clarity on TCs and TCLASes: what a TC is for, whether User Priority in TCLAS element is input or output, whether it classifies MSDUs or MPDUs or MMPDUs or what (or "it depends"), whether UP > 7 is only for TFS, why the field called User Priority not UP | Rename the field to "UP" | The comment fails to identify changes in sufficient detail so that the specific wording of the changes that will satisfy the commenter can be determined | EDITOR | 20220915 Approved | Resolved | ED1: 2022-01-18 03:16:06Z - status set to: Submission Required. A direction discussion might be needed before a full submission is prepared. | N |  |  | 2022-09-17 17:27 | ED1
2029 | Mark RISON | 258 | 1 | 9.4.2.30 |  |  | T | Y |  |  | 9.4.2.30 |  | J | Mark RISON |  | 82 | There is a lack of clarity on TCs and TCLASes: what a TC is for, whether User Priority in TCLAS element is input or output, whether it classifies MSDUs or MPDUs or MMPDUs or what (or "it depends"), whether UP > 7 is only for TFS, why the field called User Priority not UP | For each classifier specify whether it classifies MSDUs, MPDUs or MMPDUs | The comment fails to identify changes in sufficient detail so that the specific wording of the changes that will satisfy the commenter can be determined. | EDITOR | 20220915 Approved | Resolved | MAC: 2022-01-16 00:06:08Z - status set to: Submission Required | N |  |  | 2022-09-17 00:50 | EDITOR
2030 | Mark RISON | 258 | 1 | 3.2 |  |  | T | Y |  |  | 3.2 |  | V |  |  | 73 | "primary access category (AC): The AC associated with the enhanced distributed channel access function (EDCAF) that gains channel access." definition is not clear. If an EDCAF gains the medium, and an RDG is granted to another STA, is that other STA transmitting under the primary AC? Does "associated with" mean "that is the same AC as" or "that is a part of"? | Change "associated with" to "that is part of" | REVISED (GEN: 2022-07-25 15:39:39Z) Change "associated with" to "that is the AC of" Note to Editor: Same resolution as CID 2031. | EDITOR | 20220829 Approved | Resolved | GEN: 2022-07-25 15:40:15Z - status set to: Ready for Motion GEN: 2022-03-11 03:46:05Z - status set to: Discuss Similar CIDS: 2030, 2031, 2032, 2033 | I | ED2: 2022-10-03 19:59:05Z - reviewed. ED1: 2022-09-05 00:45:44Z | 2 | 2022-10-10 02:45 | EDITOR
2031 | Mark RISON | 258 | 1 | 3.2 |  |  | T | Y |  |  | 3.2 |  | A |  |  | 73 | "primary access category (AC): The AC associated with the enhanced distributed channel access function (EDCAF) that gains channel access." definition is not clear. If an EDCAF gains the medium, and an RDG is granted to another STA, is that other STA transmitting under the primary AC? Does "associated with" mean "that is the same AC as" or "that is a part of"? | Change "associated with" to "that is the AC of" | ACCEPTED (GEN: 2022-07-25 15:39:02Z) | EDITOR | 20220829 Approved | Resolved | GEN: 2022-07-25 15:39:06Z - status set to: Ready for Motion GEN: 2022-03-11 03:45:38Z - status set to: Discuss Similar CIDS: 2030, 2031, 2032, 2033 | N | ED2: 2022-10-01 17:40:00Z - reviewed. ED1: 2022-09-05 00:45:51Z - Implemented by CID 2030 |  | 2022-10-01 17:40 | ED2
2032 | Mark RISON | 258 | 1 | 3.2 |  |  | T | Y |  |  | 3.2 |  | A |  |  | 73 | "primary access category (AC): The AC associated with the enhanced distributed channel access function (EDCAF) that gains channel access." definition is not clear. If an EDCAF gains the medium, and an RDG is granted to another STA, is that other STA transmitting under the primary AC? Does "associated with" mean "that is the same AC as" or "that is a part of"? | Add a "NOTE---If an EDCAF gains channel access, and an RDG is granted to another STA, that STA is transmitting under the primary AC" | ACCEPTED (GEN: 2022-07-25 15:51:31Z) | EDITOR | 20220829 Approved | Resolved | GEN: 2022-07-25 15:51:39Z - status set to: Ready for Motion GEN: 2022-03-11 03:45:56Z - status set to: Discuss Similar CIDS: 2030, 2031, 2032, 2033 | I | ED2: 2022-10-03 19:59:41Z - reviewed and edited. ED1: 2022-09-05 00:47:06Z | 2 | 2022-10-10 02:45 | EDITOR
2033 | Mark RISON | 258 | 1 | 3.2 |  |  | T | Y |  |  | 3.2 |  | V |  |  | 73 | "primary access category (AC): The AC associated with the enhanced distributed channel access function (EDCAF) that gains channel access." definition is not clear. If an EDCAF gains the medium, and an RDG is granted to another STA, is that other STA transmitting under the primary AC? Does "associated with" mean "that is the same AC as" or "that is a part of"? | Add a "NOTE---If an EDCAF gains channel access, and an RDG is granted to another STA, that STA is not transmitting under the primary AC" | REVISED (GEN: 2022-07-25 15:51:50Z) Add a "NOTE---If an EDCAF gains channel access, and an RDG is granted to another STA, that STA is transmitting under the primary AC" Note to Editor: Same Resolution as CID 2032. | EDITOR | 20220829 Approved | Resolved | GEN: 2022-07-25 15:51:54Z - status set to: Ready for Motion GEN: 2022-03-11 03:46:15Z - status set to: Discuss Similar CIDS: 2030, 2031, 2032, 2033 | N | ED2: 2022-10-01 17:40:10Z - reviewed. ED1: 2022-09-05 00:48:07Z- Implemented by CID 2032. |  | 2022-10-01 17:40 | ED2
2034 | Mark RISON | 258 | 1 | B.4 |  |  | E | Y |  |  | B.4 |  | J | Mark Rison |  | 83 | Some of the PICS selectors have unnecessary outside parens | I can provide locations | REJECTED - The comment fails to identify changes in sufficient detail so that the specific wording of the changes that will satisfy the commenter can be determined.” | EDITOR | 20220915 Approved | Resolved | ED2: 2022-01-15 11:34:07Z - status set to: Submission Required | N |  |  | 2022-09-19 18:21 | EDITOR
2035 | Mark RISON | 258 | 1 | 4.3.10 |  |  | T | Y |  |  | 4.3.10 |  | J | Mark RISON |  | 81 | There is stuff in Clause 4 about HCCA involving reserving the medium, but it doesn't have any shalls and it's not particularly visible. Better to put in Clause 10 with some shalls | Move all but the first two paras of 4.3.10 to the end of 10.23.1 | REJECTED (GEN: 2022-09-16 02:11:52Z) Commenter withdrew comment. | EDITOR | 20220915 Approved | Resolved | GEN: 2022-09-16 05:59:06Z - status set to: Resolved GEN: 2022-09-16 02:12:02Z - status set to: Ready for motion GEN: 2022-03-08 16:08:04Z - status set to: Submission Required | N |  |  | 2022-09-16 20:58 | EDITOR
2036 | Mark RISON | 258 | 1 | 10 |  |  | T | Y |  |  | 10 |  | J | Mark RISON |  | 82 | 10.3.4.4 Recovery procedures and retransmit limits says "All retransmission attempts for an MPDU with the Type subfield equal to Data or Management that has failed the acknowledgment procedure one or more times shall be made with the Retry subfield set to 1. These rules do not apply for frames sent by a non-DMG STA under a block agreement." and then 10.23.2.12.1 General says it again "All retransmission attempts by a non-DMG STA for an MPDU with the Type subfield equal to Data or Management that is not sent under a block ack agreement and that has failed the acknowledgment procedure one or more times shall be made with the Retry subfield set to 1. " | Move the cited text to the start of 10.3.2 Procedures common to the DCF and EDCAF | The comment fails to identify changes in sufficient detail so that the specific wording of the changes that will satisfy the commenter can be determined. | EDITOR | 20220915 Approved | Resolved | MAC: 2022-01-18 22:38:42Z - status set to: Submission Required MAC: 2022-01-18 22:35:14Z - P2129.58. Agree with the direction, need specific Editor instructions, including where to add the text in 10.3.2. MAC: 2022-01-16 00:06:43Z - status set to: Discuss | N |  |  | 2022-09-17 00:50 | EDITOR
2037 | Mark RISON | 258 | 1 | 10 |  |  | T | Y |  |  | 10 |  | J | Mark RISON |  | 82 | 10.3.4.4 Recovery procedures and retransmit limits says "All retransmission attempts for an MPDU with the Type subfield equal to Data or Management that has failed the acknowledgment procedure one or more times shall be made with the Retry subfield set to 1. These rules do not apply for frames sent by a non-DMG STA under a block agreement." and then 10.23.2.12.1 General says it again "All retransmission attempts by a non-DMG STA for an MPDU with the Type subfield equal to Data or Management that is not sent under a block ack agreement and that has failed the acknowledgment procedure one or more times shall be made with the Retry subfield set to 1. " | All the stuff that is common to DCF and EDCA should be pulled out to 10.3.2 | The comment fails to identify changes in sufficient detail so that the specific wording of the changes that will satisfy the commenter can be determined. | EDITOR | 20220915 Approved | Resolved | MAC: 2022-01-16 00:08:22Z - status set to: Submission Required | N |  |  | 2022-09-17 00:50 | EDITOR
2038 | Mark RISON | 258 | 1 | 6.5.4.2 |  |  | T | Y |  |  | 6.5.4.2 |  | V | Mark RISON |  | 81 | aCMMGPPMinListeningTime and other PHY characteristics are missing from 6.5.4.2 | Add a row with aCMMGPPMinListeningTime, Integer, The minimum time (in microseconds) CMMG STA moves to and stays in listening mode to the table in 6.5.4.2 | REVISED (GEN: 2022-09-16 00:47:00Z) - In REVme D1.4: P865L21, add “aCMMGPPMinListeningTime”. P867L28, add a row with “aCMMGPPMinListeningTime ¦ Integer ¦ The minimum time (in microseconds) CMMG STA moves to and stays in listening mode”. | EDITOR | 20220915 Approved | Resolved | GEN: 2022-09-16 00:47:23Z - status set to: Ready for motion GEN: 2022-09-15 23:12:03Z - Proposed Resolution: Clause 6 has been significantly changed. The proposed change GEN: 2022-03-08 16:07:38Z - status set to: Submission Required | I | ED1: 2022-10-09 22:34:39Z - Reviewed and corrected. It was not rolledin. Now it is added. The location is 6.7.4.2. ED2: 2022-10-05 12:41:39Z | 2 | 2022-10-10 02:45 | EDITOR
2039 | Mark RISON | 258 | 1 | 6.5.4.2 |  |  | T | Y |  |  | 6.5.4.2 |  | J | Mark RISON |  | 82 | aCMMGPPMinListeningTime and other PHY characteristics are missing from 6.5.4.2 | Look at all the PHY characteristics tables, and add the missing ones to the table in 6.5.4.2 | REJECTED (GEN: 2022-09-16 02:17:51Z) - The comment fails to identify changes in sufficient detail so that the specific wording of the changes that will satisfy the commenter can be determined. | EDITOR | 20220915 Approved | Resolved | GEN: 2022-03-08 16:06:25Z - status set to: Submission Required | N |  |  | 2022-09-16 20:58 | EDITOR
2040 | Mark RISON | 258 | 1 | 6.5.4.2 |  |  | T | Y |  |  | 6.5.4.2 |  | J | Stephen McCann | 11-22/627r1 | 59 | aCMMGPPMinListeningTime and other PHY characteristics are missing from 6.5.4.2 | In 6.5.4.2 add "NOTE---There are other PHY characteristics." | REJECTED (GEN: 2022-04-26 18:47:46Z) The group could not come to any consensus. The discussion about whether the additional note was necessary was inconclusive. The results of the straw poll “Do you accept the proposed resolution of accept” were Y4/N2/A2. | EDITOR | 20220516 Approved | Resolved | GEN: 2022-04-26 18:47:54Z - status set to: Ready for Motion GEN: 2022-03-08 15:57:54Z - status set to: Discuss Adding a note does not change the spec, and further in this case is not clarifying the text. What is the justification? | N |  |  | 2022-05-19 00:21 | EDITOR
2041 | Mark RISON | 258 | 1 | C.3 |  |  | T | Y |  |  | C.3 |  | J | Mark RISON |  | 82 | Things like "See 11.22.2.4 (Peer-to-peer link" should not be in DESCRIPTIONs unless there is a REFERENCE line to give the revision. Actually should be entirely in the REFERENCE line | Move all xrefs to REFERENCE lines | REJECTED (SEC: 2022-09-16 00:15:33Z) - The comment fails to identify changes in sufficient detail so that the specific wording of the changes that will satisfy the commenter can be determined. | EDITOR | 20220915 Approved | Resolved | SEC: 2022-01-12 19:14:34Z - status set to: Submission Required | N |  |  | 2022-09-17 00:43 | EDITOR
2042 | Mark RISON | 258 | 1 | 9.6 |  |  | E | Y |  |  | 9.6 |  | J | Mark Rison |  | 83 | In 9.6.3.2.2 DMG ADDTS Request frame variant and certainly others: the way the optional parts are described is inconsistent ("The optional X element", "The X element is optional and", "When present, the X element" etc.) | I can try to do this if I have a direction from the group as to which option is preferred | The comment fails to identify changes in sufficient detail so that the specific wording of the changes that will satisfy the commenter can be determined | EDITOR | 20220915 Approved | Resolved | ED1: 2022-01-18 03:15:40Z - status set to: Submission Required. A direction discussion is needed before a full submission is prepared. | N |  |  | 2022-09-17 17:27 | ED1
2043 | Mark RISON | 258 | 1 | 12.11.2.3.3 | 3255 | 45 | T | Y | 3255 | 45 | 12.11.2.3.3 |  | A | Michael Montemurro |  | 73 | "the EAP-Initiate/Reauth data" is not defined | Change "the EAP-Initiate/Reauth data" to "the data needed" | ACCEPTED (SEC: 2022-08-23 16:49:33Z) | EDITOR | 20220829 Approved | Resolved | SEC: 2022-08-23 16:49:36Z - status set to: Ready For Motion SEC: 2022-03-01 19:56:21Z - status set to: Review Cited text in context at 3255.44: "3) If an EAP-Initiate/Reauth packet is included and PMKSA caching is not used, the AP shall extract the EAP-Initiate/Reauth data from the FILS Wrapped Data field (see 9.4.2.187 (FILS Wrapped Data element)) and shall forward it to the Authentication Server. When applicable, the AP communicates with the Authentication Server using the same protocols it uses when authenticating with EAP. Suitable protocols include, but are not limited to, remote authentication dial-in user service RADIUS (as specified in IETF RFC 2865 [B32]) and Diameter (as specified in IETF RFC 6942)." Proposed Change At 3255.45, change "extract the EAP-Initiate/Reauth data from the FILS Wrapped Data field" to "extract the data needed from the FILS Wrapped Data field" SEC: 2022-01-12 21:28:35Z - status set to: Discuss | I | ED1: 2022-10-09 22:37:15Z -Reviewed ED2: 2022-10-03 19:17:38Z | 2 | 2022-10-10 02:45 | EDITOR
2044 | Mark RISON | 258 | 1 |  |  |  | T | Y |  |  |  |  | V | Youhan KIM |  | 73 | A beamformER needs to support at least 2 sounding dimensions (i.e. Nr must be at least 2 for operation as a BFer). State this for Number of Sounding Dimensions in the subclause VHT Capabilities Information field, the table Subfields of the S1G Capabilities Information field, the table Subfields of the CMMG Capabilities Info field format, C.3 dot11VHTNumberSoundingDimensions OBJECT-TYPE SYNTAX Unsigned32 (1..8) (ditto TVHT, S1G) and also for Beamformee STS Capability in the subclauses VHT Capabilities Information field and S1G Capabilities Information field | In all the referenced locations specify that Nr must be at least 2 | REVISED (PHY: 2022-08-24 20:48:19Z) - Note to commenter: Normative statement cannot be put in Clause 9. Hence, the requirement that Nr need to be at least two is put in Clause 10 instead. Note that REVme D1.3 P2360L61 (10.36.5) states that “For an S1G STA, the S1G sounding protocol is specified in 10.36.5 (VHT sounding protocol) with “VHT” replaced by “S1G”, except in this sentence”. Hence, there is no need to add an explicit normative statement for S1G – the normative statement for VHT we are putting in 10.36.5 covers S1G as well. Instruction to TGme Editor: Implement the proposed text updates for CID 2044 in https://mentor.ieee.org/802.11/dcn/22/11-22-0990-06-000m-lb258-misc-cids.docx | EDITOR | 20220829 Approved | Resolved | PHY: 2022-01-14 17:56:18Z - status set to: Submission Required | I | ED1: 2022-10-09 22:37:34Z - Reviewed ED2: 2022-10-05 18:34:39Z | 2 | 2022-10-10 02:45 | EDITOR
2045 | Mark RISON | 258 | 1 |  |  |  | E | Y |  |  |  |  | J | Mark Rison |  | 83 | "vendor-specific element" (case-insensitively) should be "Vendor Specific element" and otherwise "vendor-specific" should be "vendor specific" (case-preservingly) | I can provide locations | REJECTED - The comment fails to identify changes in sufficient detail so that the specific wording of the changes that will satisfy the commenter can be determined.” | EDITOR | 20220915 Approved | Resolved | ED2: 2022-01-15 11:34:20Z - status set to: Submission Required | N |  |  | 2022-09-19 18:21 | EDITOR
2046 | Mark RISON | 258 | 1 | 9.4.2.157.2 |  |  | T | Y |  |  | 9.4.2.157.2 |  | J | Mark RISON |  | 82 | Why is Nr for beamforming called the number of space-time streams (see definition of Beamformee STS Support subfield)? There's no time expansion (assuming STBC isn't being used). Ditto for S1G | Just call it the number of spatial streams | The comment fails to identify changes in sufficient detail so that the specific wording of the changes that will satisfy the commenter can be determined. | EDITOR | 20220915 Approved | Resolved | MAC: 2022-01-16 00:08:49Z - status set to: Submission Required | N |  |  | 2022-09-17 00:50 | EDITOR
2047 | Mark RISON | 258 | 1 | 9 |  |  | T | Y |  |  | 9 |  | V | Mark RISON | 11-22/0353 | 81 | Information in normative figures should not be duplicated in the text | In Figure 9-791--Query List ANQP-element format change the last "2" to "variable". Delete parenthesis in "Subfields of the IP Address Response Control field (8 bits)" at 1360.47, the "(<n> bits)" parentheticals in 10.23.5.1 on page 1831 (4x), "The Block Ack Bitmap subfield of the BA Information field of the Multi-TID BlockAck frame contains an 8-octet block ack bitmap." at 826.61, " and contains a 1-octet Reporting Condition subfield and a 1-octet Channel Load Reference Value subfield" at 1005.3, " and contains a 1-octet Reporting Condition subfield and a 1-octet ANPI Reference Value subfield" at 1006.48, " and contains a 1-octet Reporting Condition subfield and a 1-octet Threshold/Offset Reference subfield" at 1009.47, " and contains a 1- octet Reporting Condition subfield and a 1-octet Directional Channel Quality Reference Value subfield" at 1029.58, "contains a 1-octet identifier that " at 1071.1, "4-octet" in "a 4-octet" on page 1071 (3x) 1072 (9x) 1073 (7x) 1074 (7x), "is an unsigned 2-octet integer that" at 1136.13, "4-octet" at 1136.38, "is a 2-octet value that " at 1149.20, "contains a 6-octet value, interpreted as an unsigned integer and" at 1158.54 (and insert "is"), "6-octet" at 1180.63, 1181.22, 1183.35, 1185.51, 1188.22/26, 1190.16/60, 1200.1, ", defined by a 2-octet unsigned integer," at 1211.44, "5-octet " at 1257.28, "is a 1-octet field that" at 1258.15, "2-octet" at 1351.3, "2-octet" at 1356.40, "6-octet" at 1356.48, "is a 1-octet unsigned integer that " at 1400.11, "is a 3-octet field indicating" at 1416.1 (and insert "indicates"), "1-octet" at 1453.23/24, "ANQP-elements are defined to have a common format consisting of a 2-octet Info ID field (information identifier), a 2-octet Length field, and a variable length ANQP-element-specific Information field. Each element is assigned a unique Info ID as defined in this standard. " at 1459.5, "is a 3-octet string (e.g., "USD") representing" at 1476.62 (and insert "contains"), "6-octet" at 1481.22/60, "RLQP-elements are defined to have a common format consisting of a 2-octet Info ID field, a 2-octet Length field, and a variable length RLQP-element-specific Information field. Each element is assigned a unique Info ID as defined in this standard. " at 1484.42, "8-octet" at 2575.36, 2586.3, "6-octet" at 3812.47, "1-octet" at 4250.31 | REVISED (MAC: 2022-09-15 10:08:51Z): Make the changes shown under “Proposed changes” for CID 2047 in 11-22/353r8 <https://mentor.ieee.org/802.11/dcn/22/11-22-0353-08-000m-resolutions-for-some-comments-on-11me-d1-0-lb258.docx>, which address the issues with duplicative “n-octet”s and related matters. | EDITOR | 20220915 Approved | Resolved | MAC: 2022-09-15 10:09:03Z - status set to: Ready for motion MAC: 2022-09-09 20:42:14Z - status set to: Review MAC: 2022-01-31 15:55:15Z - Update references. status set to: Submission Required MAC: 2022-01-16 00:09:25Z - status set to: Review | I | ED2: 2022-10-05 12:42:02Z - reviewed ED1: 2022-09-20 23:24:12Z | 2 | 2022-10-10 02:45 | EDITOR
2048 | Mark RISON | 258 | 1 |  |  |  | T | Y |  |  |  |  | V | Emily Qi |  | 71 | The claimed distinction between "collocated" and "co-located" is a fantasy, and it is guaranteed to lead to immediate spec rot. Alternatively, at least define the distinction in the spec. (See CID 4800 in REVmd) | Change "co-located" (case-insensitively) to "collocated" (case-preservingly). I can provide locations. Also change "Colocated" to "Collocated" in C.3 (5286.14/28) | REVISED (ED1: 2022-07-12 22:10:39Z) Change “collocated” and “co-located” to “colocated” throughout the draft. Note to Editor: CID 1320, 1319, 2048 and 2210 have the same resolution. | EDITOR | 20220714 Approved | Resolved | ED1: 2022-07-12 22:11:54Z - status set to: Resolved ED1: 2022-07-07 16:39:39Z - status set to: Review PHY: 2022-01-17 20:48:34Z - status set to: Submission Required confirmdirection | N | ED2: 2022-08-18 15:03:46Z - reviewed. ED1: 2022-07-30 23:44:29Z- Implemented by CID 2210. |  | 2022-08-18 15:04 | ED2
2049 | Mark RISON | 258 | 1 |  |  |  | E | Y |  |  |  |  | J | Mark Rison |  | 83 | "drop" is not clear in the context of a frame | Use "discard" for frames, and "ignore" for everything else | REJECTED - The comment fails to identify changes in sufficient detail so that the specific wording of the changes that will satisfy the commenter can be determined.” | EDITOR | 20220915 Approved | Resolved | ED2: 2022-01-15 11:34:44Z - status set to: Submission Required | N |  |  | 2022-09-19 18:21 | EDITOR
2050 | Mark RISON | 258 | 1 | 9.6.3.2.2 |  |  | T | Y |  |  | 9.6.3.2.2 |  | J | Mark RISON |  | 82 | "The optional TCLAS element is used to identify the destination non-AP and non-PCP DMG STA of the ADDTS Request frame. If a TSPEC element is not present, then the TCLAS element is not present. There can be one or more TCLAS elements in the DMG ADDTS Request frame. The TCLAS Processing element is present if there is more than one TCLAS element." -- implies that if there is more than one TCLAS element there has to be a TSPEC, but this doesn't seem to be stated | State that if there is more than one TCLAS element there has to be a TSPEC element | The comment fails to identify changes in sufficient detail so that the specific wording of the changes that will satisfy the commenter can be determined. | EDITOR | 20220915 Approved | Resolved | MAC: 2022-01-16 00:12:51Z - status set to: Submission Required | N |  |  | 2022-09-17 00:50 | EDITOR
2051 | Mark RISON | 258 | 1 | 15 |  |  | E | Y |  |  | 15 |  | V | Edward Au | 22/0218r2 | 49 | Move 15.2.3.6 PHY-RXEND.indication parameter RCPI and 17.2.3.6 PHY-RXEND.indication parameter RCPI to be under 15.4.6 PHY receiver specifications and 17.3.10 PHY receiver specifications as for more recent PHYs, since not part of TXVECTOR | As it says in the comment | REVISED (ED2: 2022-02-28 17:24:15Z) Incorporate the changes under CIDs 1369 and 2051 as shown in https://mentor.ieee.org/802.11/dcn/22/11-22-0218-02-000m-proposed-resolution-for-revme-lb258-comments-part-2.docx. | EDITOR | 20220314 Approved | Resolved | ED2: 2022-02-28 17:24:21Z - status set to: Ready for Motion ED2: 2022-02-11 18:19:38Z - status set to: Review ED2: 2022-01-15 11:35:08Z - status set to: Discuss | N | ED2: 2022-03-17 10:38:42Z - This CID is implemented by CID 1369. |  | 2022-03-17 10:39 | ED2
2052 | Mark RISON | 258 | 1 | 3.2 |  |  | T | Y |  |  | 3.2 |  | J |  |  | 66 | "station (STA) 2G4: A STA that is operating on a channel that belongs to any operating class that has a value of 25 or 40 for the entry in the "Channel spacing" column and that has a value of 2.407 or 2.414 for the entry in the "Channel starting frequency" column of any of the tables found in E.1 (Country information and operating classes). station (STA) 5G: A STA that is operating on a channel that belongs to any operating class that has a value of 20 or 40 for the entry in the "Channel spacing" column and that has a value of 5 for the entry in the "Channel starting frequency" column of any of the tables found in E.1 (Country information and operating classes)." These definitions are very brittle -- if we have a new OC that has a value of 5.005 as the CSF, say, we won't be covering them under the current STA 5G definition | Change these definitions to "A STA that is operating on a channel that is entirely between 2.4 GHz and 2.5 GHz" and "A STA that is operating on a channel that is entirely between 5 GHz and 5.915 GHz" respectively | REJECTED (GEN: 2022-06-06 15:08:34Z) The comment indicates that things may be "brittle", but until the regulation changes or a problem is specifically identified, no change should be made at this time. | EDITOR | 20220627 Approved | Resolved | GEN: 2022-06-06 15:09:43Z - status set to: Ready for Motion GEN: 2022-03-11 03:45:22Z - status set to: Discuss | N |  |  | 2022-06-29 20:36 | EDITOR
2053 | Mark RISON | 258 | 1 | C.3 | 5200 |  | E | Y | 5200 |  | C.3 |  | A | Edward Au | 22/0175r2 | 44 | The first two octets of the noncountry entity is two ASCII 'XX' characters. -> "are also ASCII 'X' characters"; also "the first two octets of this string is the two character country code" ->"are" | Make the changes indicated | ACCEPTED (ED2: 2022-01-23 12:41:02Z) Note to REVme editors: The locations are 5200.25 and 5200.11 in D1.0. | EDITOR | 20220228 Approved | Resolved | ED2: 2022-01-23 12:42:27Z - status set to: Review ED2: 2022-01-15 12:46:30Z - status set to: Discuss | I | EDITOR: 2022-04-04 18:56:28Z - Reviewed ED2: 2022-03-06 01:59:29Z | 1.2 | 2022-04-05 18:02 | EDITOR
2054 | Mark RISON | 258 | 1 | 10.23.2.12.1 |  |  | T | Y |  |  | 10.23.2.12.1 |  | A | Mark HAMILTON |  | 66 | Re the transmit MSDU/MMPDU timer, for EDCA it's "The transmit MSDU/MMPDU timer shall be started when the MSDU/ MMPDU is passed to the MAC." (which I assume means the MA-UNITDATA.request) but for DCF, it's "The timer starts on the initial attempt to transmit the MSDU/MMPDU, or first fragment of the MSDU/MMPDU if the MSDU/MMPDU is fragmented." Is this intentional? | Add a "NOTE---The timer is started at different times for DCF and EDCA." | ACCEPTED (MAC: 2022-06-24 15:56:03Z) | EDITOR | 20220627 Approved | Resolved | MAC: 2022-06-24 19:15:56Z - status set to: Ready for Motion MAC: 2022-01-21 20:08:10Z - Group direction: undecided. Post a resolution to the reflector, to add the NOTE in both locations. Get reactions. MAC: 2022-01-21 20:04:37Z - P2223.40 vs. P2137.35. MAC: 2022-01-15 23:56:35Z - status set to: Discuss | I | ED2: 2022-08-17 17:04:36Z - reviewed and edited. ED1: 2022-07-24 00:48:49Z | 1.4 | 2022-08-30 00:27 | EDITOR
2055 | Mark RISON | 258 | 1 |  |  |  | E | Y |  |  |  |  | J | Mark Rison |  | 83 | Any places that just say "is set" need to say "is set to 1" | Change any such places as indicated | REJECTED - The comment fails to identify changes in sufficient detail so that the specific wording of the changes that will satisfy the commenter can be determined.” | EDITOR | 20220915 Approved | Resolved | ED2: 2022-01-15 11:40:21Z - status set to: Submission Required | N |  |  | 2022-09-19 18:21 | EDITOR
2056 | Mark RISON | 258 | 1 | 3.2 |  |  | T | Y |  |  | 3.2 |  | V | Youhan KIM | 11-22/520r1 | 54 | There are about a dozen "data stream"s, but this term is not defined | Add a definition "data stream: A physical layer (PHY) service data unit (PSDU)." | REVISED (GEN: 2022-04-04 14:53:59Z) Implement the proposed text updates for CID 2056 in https://mentor.ieee.org/802.11/dcn/22/11-22-0520-01-000m-lb258-phy-cides-part-1.docx Note to commenter: The proposed text updates below updates some of the “data stream(s)” to more appropriate terms when applicable. See the discussion section for CID 2056 in https://mentor.ieee.org/802.11/dcn/22/11-22-0520-01-000m-lb258-phy-cides-part-1.docx for further details. | EDITOR | 20220422 Approved | Resolved | GEN: 2022-04-22 22:53:39Z - status set to: Resolved GEN: 2022-04-04 17:28:02Z - Revisit - updated resolution. GEN: 2022-03-28 15:59:33Z - status set to: Ready for Motion GEN: 2022-03-11 03:48:18Z - status set to: Review Proposed Resolution: Accept | I | ED2: 2022-05-04 19:44:23Z - Reviewed. ED1: 2022-05-02 17:48:37Z | 1.3 | 2022-05-05 19:41 | EDITOR
2057 | Mark RISON | 258 | 1 | 12.6.1.1 |  |  | T | Y |  |  | 12.6.1.1 |  | J | Mark RISON |  | 82 | 12.6.1.1.8: "The GTKSA results from a successful 4-way handshake, FT 4-way handshake, FT protocol, FT resource request protocol, (11ai)group key handshake, or FILS authentication(11ai)" but 12.6.1.1.1: "GTKSA: A result of a successful group key handshake, 4-way handshake, FT 4-way handshake, (11ai)FT authentication sequence, or FILS authentication(11ai)." -- the two sets differ (" FT protocol, FT resource request protocol" v. "FT authentication sequence" | Make the two sets identical, or even better avoid the duplication in the first place by only keeping one and xreffing to it from the other | REJECTED (SEC: 2022-09-16 00:15:33Z) - The comment fails to identify changes in sufficient detail so that the specific wording of the changes that will satisfy the commenter can be determined. | EDITOR | 20220915 Approved | Resolved | SEC: 2022-01-12 19:14:04Z - status set to: Submission Required | N |  |  | 2022-09-17 00:43 | EDITOR
2058 | Mark RISON | 258 | 1 | 13.5.2 |  |  | T | Y |  |  | 13.5.2 |  | J | Michael Montemurro |  | 45 | "The PTKSA is used to protect the subsequent reassociation transaction, including the optional RIC-Request." is not clear. Is it suggesting that the Reassociation Request/Response frames are encrypted or MICked? That's not possible, because they're not robust and they don't carry an MME either | Delete the cited sentence | REJECTED (SEC: 2022-02-25 16:45:58Z) When using the FT protocol, the reassociation request and response frames are protected with a MIC within the FTE. | EDITOR | 20220228 Approved | Resolved | SEC: 2022-02-25 16:47:01Z - status set to: Ready for Motion SEC: 2022-01-25 22:13:03Z - status set to: Review The cited location (with the previous sentence is): "This exchange enables a fresh PTK to be computed in advance of reassociation. The PTKSA is used to protect the subsequent reassociation transaction, including the optional RIC-Request." So there is a new PTKSA computed prior to the reassociation transaction. SEC: 2022-01-12 19:18:54Z - status set to: Discuss | N |  |  | 2022-03-05 01:23 | EDITOR
2059 | Mark RISON | 258 | 1 |  |  |  | E | Y |  |  |  |  | J | Mark Rison |  | 83 | The distinction been "drop", "discard" and "ignore" is not clear in the context of a frame | Use "discard" for frames | REJECTED - The comment fails to identify changes in sufficient detail so that the specific wording of the changes that will satisfy the commenter can be determined.” | EDITOR | 20220915 Approved | Resolved | ED2: 2022-01-15 11:35:37Z - status set to: Submission Required | N |  |  | 2022-09-19 18:21 | EDITOR
2060 | Mark RISON | 258 | 1 |  |  |  | T | Y |  |  |  |  | V | Youhan KIM |  | 73 | "The allowed values for the RCPI parameter are in the range 0 to 255, as defined in 9.4.2.37 (RCPI element)."; "The allowed values for the RCPI parameter are in the range 0 to 255, as defined in 17.3.10.7 (Received Channel Power Indicator Measurement)." and whatever 25.3.13 Received channel power indicator (RCPI) measurement ends up saying | The RCPI parameter in the PHY SAP should just be a power in dB with a resolution of 0.5 dB, without any particular encoding | REVISED (PHY: 2022-07-25 16:30:12Z) Incorporate the changes in 11-22/0990r5 (https://mentor.ieee.org/802.11/dcn/22/11-22-0990-05-000m-lb258-misc-cids.docx), for CIDs 2011, 2060, 1377, 1378. | EDITOR | 20220829 Approved | Resolved | PHY: 2022-07-25 16:30:10Z - status set to: Ready For Motion PHY: 2022-01-17 20:45:33Z - status set to: Submission Required confirmdirection | N | ED1: 2022-10-09 22:39:37Z -Corrected: This CID is implemented by CID 2011. CID 1377 is a rejected comment. ED2: 2022-10-01 16:51:13Z - This CID is implemented by CID 1377. |  | 2022-10-09 23:01 | ED1
2061 | Mark RISON | 258 | 1 | 6 |  |  | T | Y |  |  | 6 |  | J | Mark RISON |  | 82 | Some ResultCode parameters to the MLME SAP don't exist as Status Codes. This is OK for those that don't say they are a Status Code, but then they need to be described in the rightmost column of the row of the table they appear in | As it says in the comment | REJECTED (GEN: 2022-09-16 02:18:07Z) - The comment fails to identify changes in sufficient detail so that the specific wording of the changes that will satisfy the commenter can be determined. | EDITOR | 20220915 Approved | Resolved | GEN: 2022-03-08 15:56:37Z - status set to: Submission Required | N |  |  | 2022-09-16 20:58 | EDITOR
2062 | Mark RISON | 258 | 1 |  |  |  | E | Y |  |  |  |  | J | Mark RISON |  | 83 | "Length", including in "KDF-Hash-Length", in 12.7.1.6.3 PMK-R0 should be italic, also in 12.7.1.6.4 PMK-R1, 12.7.1.6.5 PTK, 12.7.8.2 TPK handshake; in .6.4 and .8.2 Length should be explicitly defined too; in .8.2. "that uses Hash to generate a key whose length is TK_bits + 128" should be "using the hash algorithm identified by the AKM suite selector (see Table 9-151 (AKM suite selectors))" | As it says in the comment | REJECTED - The comment fails to identify changes in sufficient detail so that the specific wording of the changes that will satisfy the commenter can be determined.” | EDITOR | 20220915 Approved | Resolved | ED2: 2022-01-15 11:29:45Z - status set to: Submission Required | N |  |  | 2022-09-19 18:21 | EDITOR
2063 | Mark RISON | 258 | 1 | 10.3.2.3.4 | 2090 | 11 | T | Y | 2090 | 11 | 10.3.2.3.4 |  | A | Mark RISON |  | 73 | Should the permission to use PIFS for Beacon and TIM frames be extended to other similar frames, e.g. DMG Beacon and FILS Discovery frames? Actually, looking at this again now, did we end up not allowing beacons to go out at PIFS after all? | After "-- A STA transmitting a TIM frame, as described in 11.2.3.15 (TIM Broadcast)" add "--- A STA transmitting a Beacon, DMG Beacon or S1G Beacon frame." | ACCEPTED (MAC: 2022-08-15 15:44:52Z) | EDITOR | 20220829 Approved | Resolved | MAC: 2022-08-22 20:13:51Z - status set to: Ready for Motion MAC: 2022-01-16 19:23:02Z - status set to: Discuss | I | ED2: 2022-10-01 16:52:09Z - reviewed. ED1: 2022-09-05 00:49:20Z | 2 | 2022-10-10 02:45 | EDITOR
2064 | Mark RISON | 258 | 1 | 9.4.2.20.7 |  |  | T | Y |  |  | 9.4.2.20.7 |  | J | Mark RISON |  | 82 | Is the Measurement Duration the total duration across all channels (channel number=0 or 255) in the operating class, or the duration of only one channel scan? [xxgc] | Specify that the Measurement Duration is the duration of the scan on each channel | The comment fails to identify changes in sufficient detail so that the specific wording of the changes that will satisfy the commenter can be determined. | EDITOR | 20220915 Approved | Resolved | MAC: 2022-01-16 01:00:49Z - status set to: Submission Required | N |  |  | 2022-09-17 00:50 | EDITOR
2065 | Mark RISON | 258 | 1 | 9.4.2.20.7 |  |  | T | Y |  |  | 9.4.2.20.7 |  | J | Mark RISON |  | 82 | Is the Measurement Duration the total duration across all channels (channel number=0 or 255) in the operating class, or the duration of only one channel scan? [xxgc] | Specify that the Measurement Duration is the total duration of the scan on all the channels | The comment fails to identify changes in sufficient detail so that the specific wording of the changes that will satisfy the commenter can be determined. | EDITOR | 20220915 Approved | Resolved | MAC: 2022-01-16 00:13:05Z - status set to: Submission Required | N |  |  | 2022-09-17 00:50 | EDITOR
2066 | Mark RISON | 258 | 1 |  |  |  | E | Y |  |  |  |  | V | Mark Rison |  | 58 | We don't have a "broadcast destination address"; the term is "broadcast address" (and we don't have a broadcast source address either) | Change "broadcast destination address" to "broadcast address" throughout (I can provide locations) and in the instance at 2817.64 delete the " (DA)" too | REVISED (ED2: 2022-05-02 13:36:04Z) Change "broadcast destination address" to "broadcast address". Also at P2667.48, P2669.56, P2670.7, P2670.14, P2670.23, P2681.54, P2817.64 (and delete "(DA)" at this location), P4274.1, P4274.6, P4274.8, P4275.33, P4275.36, P4275.41, P4275.48, P4275.53, P4275.58, P4275.64, P4276.2, P4276.17, P4276.26, P4276.36, P4276.41, and P4276.45. | EDITOR | 20220516 Approved | Resolved | ED2: 2022-05-02 13:36:02Z - status set to: Ready for Motion ED2: 2022-01-15 11:36:57Z - status set to: Submission Required | N | ED2: 2022-06-06 18:41:00Z - This CID is implemented by CID 1313. |  | 2022-06-06 18:41 | ED2
2067 | Mark RISON | 258 | 1 | 11.1.3.1 |  |  | T | Y |  |  | 11.1.3.1 |  | J | Stephen McCann | 11-22/1269 | 75 | Beacons have been Balkanised, with DMG Beacons and S1G Beacons going their own way. However, a lot of the rules for Beacons have not been fully extended to the separatists, e.g. "If the multiple BSSID capability is supported, Beacon frames shall be transmitted using any basic rate valid for all of the BSSs supported.", "An IBSS STA that sent a Beacon or DMG Beacon frame shall remain in the awake state", "All Beacon frames shall be submitted to this service for protection processing." | At the end of 11.1.3.1 add a para "Unless otherwise specified, the rules that apply to Beacon frames apply equivalently to DMG Beacon and S1G Beacon frames." | REJECTED (MAC: 2022-08-23 21:54:56Z): If there is a problem with the specification of Beacons, S1G Beacons and DMG Beacons, then specific changes should be specified at the relevant locations in the draft. There is no reason to include text about S1G Beacon frames in locations where S1G is not supported. It is more appropriate to address specific locations where different rules apply to Beacon and S1G Beacon frames. | EDITOR | 20220829 Approved | Resolved | MAC: 2022-08-29 14:26:47Z - status set to: Resolved MAC: 2022-08-23 22:00:37Z - status set to: Ready for Motion MAC: 2022-01-21 20:22:40Z - Group direction: Reject. Craft a reason. In effect, this creates new issues, not clear it fixes more than it creates. MAC: 2022-01-15 23:59:15Z - status set to: Discuss |  |  |  | 2022-08-30 20:28 | EDITOR
2068 | Mark RISON | 258 | 1 |  |  |  | E | Y |  |  |  |  | J | Mark Rison |  | 83 | The term "group addressed privacy" is haphazard as to whether it receives scare quotes and as to whether it is capitalised | Delete the scare quotes throughout (I can provide locations) | REJECTED - The comment fails to identify changes in sufficient detail so that the specific wording of the changes that will satisfy the commenter can be determined.” | EDITOR | 20220915 Approved | Resolved | ED2: 2022-01-15 11:37:15Z - status set to: Submission Required | N |  |  | 2022-09-19 18:21 | EDITOR
2069 | Mark RISON | 258 | 1 | 10.23.2.7 | 2213 | 36 | T | Y | 2213 | 36 | 10.23.2.7 |  | A | Mark RISON |  | 59 | Should be clearer that EDCA sharing is done by a single EDCAF, not by multiple EDCAF somehow sharing the TXOP | At 2213.36 add "NOTE---TXOP sharing is an operation performed by a single EDCAF, using frames belonging to another EDCAF's queues." | ACCEPTED (MAC: 2022-04-26 21:01:05Z) | EDITOR | 20220516 Approved | Resolved | MAC: 2022-05-02 23:01:22Z - status set to: Ready for Motion MAC: 2022-01-16 19:35:30Z - status set to: Review | I | ED2: 2022-06-07 14:24:57Z - Reviewed and edited. ED1: 2022-05-20 22:13:38Z | 1.3 | 2022-06-09 01:39 | EDITOR
2070 | Mark RISON | 258 | 1 | 9.2.4.5.1 |  |  | T | Y |  |  | 9.2.4.5.1 |  | J | Mark HAMILTON |  | 82 | In the context of REVmd CID 4267, MarkH noted that there are other entries in Table 9-10 (such as the TPU rows a couple down from the RXOP Duration Requested row) that have QoS Data frames in nonmesh BSS with bit 4 equal to 0. I forget the significance of this right now, but maybe we can reverse-engineer it | As it says in the comment | The comment fails to identify changes in sufficient detail so that the specific wording of the changes that will satisfy the commenter can be determined. | EDITOR | 20220915 Approved | Resolved | MAC: 2022-01-16 00:13:45Z - status set to: Submission Required | N |  |  | 2022-09-17 00:50 | EDITOR
2071 | Mark RISON | 258 | 1 |  |  |  | T | Y |  |  |  |  | J | Mark RISON |  | 83 | The resolution to CID 4710 in 20/1071 did not address the non-NDP issues | As it says in the comment | REJECTED -- The comment fails to identify changes in sufficient detail so that the specific wording of the changes that will satisfy the commenter can be determined. | EDITOR | 20220915 Approved | Resolved | PHY: 2022-01-17 10:52:58Z - status set to: Submission Required | N |  |  | 2022-09-17 00:49 | EDITOR
2072 | Mark RISON | 258 | 1 | 9.4.2.157.2 |  |  | T | Y |  |  | 9.4.2.157.2 |  | J | Mark RISON |  | 82 | "If the SU Beamformee Capable field is set to 1, set to maximum number of space-time streams that the STA can receive in a VHT NDP minus 1." -- should say cannot be set to 0 (i.e. max NSTS must be at least 2). Also say must be at least 3 (i.e. max NSTS must be at least 4) if MU BFee supported | Say field cannot be set to 0 (i.e. max NSTS must be at least 2). Also say must be at least 3 (i.e. max NSTS must be at least 4) if MU BFee supported | The comment fails to identify changes in sufficient detail so that the specific wording of the changes that will satisfy the commenter can be determined. | EDITOR | 20220915 Approved | Resolved | MAC: 2022-01-16 00:15:16Z - status set to: Submission Required | N |  |  | 2022-09-17 00:50 | EDITOR
2073 | Mark RISON | 258 | 1 |  |  |  | T | Y |  |  |  |  | J | Mark RISON |  | 83 | It is weird that the feature is "TIM broadcast" but the frames are just "TIM" frames | Rename TIM frames to TIM Broadcast frames (I can provide locations) | REJECTED -- The comment fails to identify changes in sufficient detail so that the specific wording of the changes that will satisfy the commenter can be determined. | EDITOR | 20220915 Approved | Resolved | PHY: 2022-01-17 20:52:34Z - status set to: Submission Required confirmdirection | N |  |  | 2022-09-17 00:49 | EDITOR
2074 | Mark RISON | 258 | 1 | 1.4 |  |  | T | Y |  |  | 1.4 |  | J |  |  | 66 | "References in this standard to a '<name> request', where <name> corresponds to one of the Measurement Types in Table 9-<whatever> (Measurement type definitions for measurement requests) is equivalent to (according to context) a) 'a Spectrum Measurement Request frame or Radio Measurement Request frame carrying a Measurement Request element with the Measurement Type field equal to <name>' or b) 'a Measurement Request element with the measurement type field equal to <name>'." -- but what if the Spectrum/Radio Measurement Request frame contains more than one Measurement Request element? Is this saying that to be referred to as a <name> request the Measurement Type fields have to be all the same? Or saying that a Spectrum/Radio Measurement Request frame's Measurement Request elements always have the same Measurement Type fields? Ditto measurement reports | Delete the cited text | REJECTED (GEN: 2022-06-06 15:50:53Z) The cited paragraph provides a convention in the standard for requests that implicitly indicate the specific type of frame to be used. The cited text cannot be removed without rewriting other parts of the standard. | EDITOR | 20220627 Approved | Resolved | GEN: 2022-06-06 15:54:05Z - status set to: Ready for Motion GEN: 2022-03-08 15:29:13Z - status set to: Discuss "References in this standard to a '<name> request', where <name> corresponds to one of the Measurement Types in Table 9-<whatever> (Measurement type definitions for measurement requests) is equivalent to (according to context) a) 'a Spectrum Measurement Request frame or Radio Measurement Request frame carrying a Measurement Request element with the Measurement Type field equal to <name>' or b) 'a Measurement Request element with the measurement type field equal to <name>'." -- but what if the Spectrum/Radio Measurement Request frame contains more than one Measurement Request element? Is this saying that to be referred to as a <name> request the Measurement Type fields have to be all the same? Or saying that a Spectrum/Radio Measurement Request frame's Measurement Request elements always have the same Measurement Type fields? Ditto measurement reports Delete the cited text | N |  |  | 2022-06-29 20:36 | EDITOR
2075 | Mark RISON | 258 | 1 |  |  |  | T | Y |  |  |  |  | J | Mark RISON |  | 83 | The whole "field" v. "subfield" thing is just a big inconsistent mess (e.g. in the subclause for Reduced Neighbor Report element some things in the Neighbor AP Information field are fields and some are subfields, and the TBTT Information Set [sub!]field contains one or more TBTT Information fields). There is no value in trying to make the distinction, because (a) the distinction is not made reliably (b) it's not possible to make the distinction, because some things are subfields of X but are also the field that contains subfield Y (c) it doesn't tell you anything of particular significance | Change "subfield" to "field" throughout (I can provide locations) | REJECTED -- The comment fails to identify changes in sufficient detail so that the specific wording of the changes that will satisfy the commenter can be determined. | EDITOR | 20220915 Approved | Resolved | PHY: 2022-01-17 20:52:11Z - status set to: Submission Required confirmdirection | N |  |  | 2022-09-17 00:49 | EDITOR
2076 | Mark RISON | 258 | 1 | C.3 |  |  | T | Y |  |  | C.3 |  | J | Mark RISON |  | 82 | Why is there a MIB variable dot11VHTNumberSoundingDimensions but not dot11VHTBeamformeeSTSCapability | Add a MIB attribute dot11VHTBeamformeeSTSCapability | REJECTED (SEC: 2022-09-16 00:15:33Z) - The comment fails to identify changes in sufficient detail so that the specific wording of the changes that will satisfy the commenter can be determined. | EDITOR | 20220915 Approved | Resolved | SEC: 2022-01-12 19:13:30Z - status set to: Submission Required | N |  |  | 2022-09-17 00:43 | EDITOR
2077 | Mark RISON | 258 | 1 | 9.2.4.3 |  |  | T | Y |  |  | 9.2.4.3 |  | J | Mark RISON |  | 43 | Are there any Management frames that can be transmitted from an AP to another AP? If so, what is put in A3, the BSSID of the transmitter or that of the receiver or what? And can such frames be broadcast, i.e. A1 is all-ones? | At 1016.43 add "NOTE---Management frames cannot be transmitted from one AP to another AP, and hence the question of what BSSID to use does not arise." | REJECTED (MAC: 2022-01-21 19:51:36Z): The only Standardized frames that can be sent individually from AP to AP are Public Action frames. Subclause 11.17 (P2863,7) has the rules for the BSSID. Broadcast frames are not sent "to" another AP, and they have well-defined format. | EDITOR | 20220124 Approved | Resolved | MAC: 2022-01-21 22:45:50Z - status set to: Ready for Motion MAC: 2022-01-21 19:45:52Z - Believe 802.11aa added AP to AP individually addressed Mgmt frames (e.g. QLoad Request), and other uses may also exist. In particular, Public Action frames. MAC: 2022-01-16 00:24:20Z - status set to: Discuss | N |  |  | 2022-01-27 23:20 | EDITOR
2078 | Mark RISON | 258 | 1 |  | 1015 | 50 | E | Y | 1015 | 50 |  |  | A | Edward Au | 22/0175r2 | 44 | "dot11MultiBSSDImplemented" should be "dot11MultiBSSIDImplemented" | As it says in the comment | ACCEPTED (ED2: 2022-01-23 12:43:13Z) Note to REVme editors: The location is 1015.60, not 1015.50, in D1.0. | EDITOR | 20220228 Approved | Resolved | ED2: 2022-01-23 12:43:32Z - status set to: Review ED2: 2022-01-15 11:59:48Z - status set to: Discuss | I | EDITOR: 2022-04-04 18:56:49Z -Reviewed ED2: 2022-03-06 01:50:32Z | 1.2 | 2022-04-05 18:02 | EDITOR
2079 | Mark RISON | 258 | 1 |  |  |  | T | Y |  |  |  |  | V | Mark RISON | 22/0353r8 | 81 | We have a ProbeDelay in the SCAN.req and a NAVSyncDelay in the START.req and JOIN.req. The former should only be used for scanning; the latter should be used not just when changing from doze to awake but also when changing to a new channel | In Clause 6 describe the NAVSyncDelay as also being used after switching channel. In 10.39.7.1 refer to the NAVSyncDelay not the ProbeDelay. In 11.2.3.2 say the NAVSyncDelay is also used after switching channel | REVISED (PHY: 2022-09-14 23:39:02Z) - Make the changes shown under “Proposed changes” for CID 2079 in 11-22/353r8 <https://mentor.ieee.org/802.11/dcn/22/11-22-0353-08-000m-resolutions-for-some-comments-on-11me-d1-0-lb258.docx>, which effect the changes requested by the commenter. | EDITOR | 20220915 Approved | Resolved | PHY: 2022-09-14 23:39:13Z - status set to: Ready For Motion PHY: 2022-09-08 16:04:32Z - status set to: Review PHY: 2022-01-17 20:51:58Z - status set to: Submission Required confirmdirection | I | ED1: 2022-10-09 22:47:55Z - Reviewed and corrected: added missing changes in clause 6. ED2: 2022-10-05 12:48:02Z | 2 | 2022-10-10 02:45 | EDITOR
2080 | Mark RISON | 258 | 1 |  |  |  | T | Y |  |  |  |  | J | Mark HAMILTON |  | 83 | Mark HAMILTON claimed at some point that we need a definition of "minimum/receive/receiver sensitivity" | As it says in the comment | REJECTED -- The comment fails to identify changes in sufficient detail so that the specific wording of the changes that will satisfy the commenter can be determined. | EDITOR | 20220915 Approved | Resolved | PHY: 2022-01-17 10:54:10Z - status set to: Submission Required | N |  |  | 2022-09-17 00:49 | EDITOR
2081 | Mark RISON | 258 | 1 |  |  |  | T | Y |  |  |  |  | J | Mark RISON |  | 83 | Referring to fields in binary is not clear as to the ordering of bits. E.g. it is not clear what PPDU Type = 10 at 4061.14 refers to, but there are other instances | Always specify the bit order when giving binary numbers, unless they are all-0s or all-1s (or palindromic) | REJECTED -- The comment fails to identify changes in sufficient detail so that the specific wording of the changes that will satisfy the commenter can be determined. | EDITOR | 20220915 Approved | Resolved | PHY: 2022-01-17 10:56:36Z - status set to: Submission Required | N |  |  | 2022-09-17 00:49 | EDITOR
2082 | Mark RISON | 258 | 1 | C.3 |  |  | T | Y |  |  | C.3 |  | J | Mark RISON |  | 82 | There is no reference to dot11STACivicLocation in main body of the standard. The same thing apply to dot11STACivicLocationType. Furthermore, it seems that dot11STACivicLocationConfigTable is poorly defined and probably does not pass MIB compilation. In description of "dot11RMCivicConfigured", there is a reference to dot11STACivicLocationEntry. However, dot11STACivicLocationEntry is not defined anywhere. | Delete dot11STACivicLocation | REJECTED (SEC: 2022-09-16 00:15:33Z) - The comment fails to identify changes in sufficient detail so that the specific wording of the changes that will satisfy the commenter can be determined. | EDITOR | 20220915 Approved | Resolved | SEC: 2022-01-12 19:17:38Z - status set to: Submission Required | N |  |  | 2022-09-17 00:43 | EDITOR
2083 | Mark RISON | 258 | 1 |  |  |  | T | Y |  |  |  |  | J | Mark RISON |  | 83 | "The Antenna ID field(M101) is set to the identifying number for the antenna(s) used for this measurement. The antenna ID(#1516) is defined in 9.4.2.39 (Antenna element)." but for things like 9.4.2.21.6 Noise Histogram report then (a) 9.4.2.39 only allows for a single DMG antenna ID but a noise histogram might involve multiple DMG antennas (b) 9.4.2.39 talks of the (DMG) antenna(s) used to receive an earlier frame" but no frame is being received during IPI measurement | Clarify how multiple antennas are handled, and what happens if there is no "earlier frame" | REJECTED -- The comment fails to identify changes in sufficient detail so that the specific wording of the changes that will satisfy the commenter can be determined. | EDITOR | 20220915 Approved | Resolved | PHY: 2022-01-17 10:54:32Z - status set to: Submission Required | N |  |  | 2022-09-17 00:49 | EDITOR
2084 | Mark RISON | 258 | 1 | 9 |  |  | T | Y |  |  | 9 |  | J | Mark RISON |  | 81 | It is not clear that the requirements in the NOTEs in the table Setting of the Supported Channel Width Set subfield and Extended NSS BW Support subfield at a STA transmitting the VHT Capabilities Information field are normatively stated or implied elsewhere | Delete the "NOTE---"s so that the statements are normative | REJECTED (EDITOR: 2022-09-17 00:58:57Z) - Proposed: REJECTED (MAC: 2022-08-29 23:23:28Z): To make these NOTEs into normative text, they (perhaps) should be moved out of the table, and re-worded as normative text (with specific editing instructions where to put them). Also, there are cross-references within the NOTEs that would need to be repaired. | EDITOR | 20220915 Approved | Resolved | MAC: 2022-09-15 21:07:28Z - status set to: Ready for motion MAC: 2022-09-09 21:09:37Z - status set to: Review MAC: 2022-01-18 22:52:16Z - status set to: Submission Required MAC: 2022-01-18 22:51:48Z - More work required. See IEEE SA rules. MAC: 2022-01-16 00:16:34Z - status set to: Discuss | N |  |  | 2022-09-17 01:00 | EDITOR
2085 | Mark RISON | 258 | 1 | 11.31.5 | 3013 |  | T | Y | 3013 |  | 11.31.5 |  | V | Mark RISON |  | 81 | In the figure Return path of OCT messages based on OCT parameters says MBp=OSp but this is a type violation. Also "the Multi-band peer parameter shall be set to the value of the Multi-bandOCT source parameter of the MLME-OCTunnel.indication primitive. and the Multi-band peer parameter shall be set to the value of the Multi-bandOCT source parameter received in the corresponding MLME-OCTunnel.indication primitive. and the Multi-band peer parameter set to the value of the Multi-bandOCT source parameter of the MLME-OCTunnel.indication primitive." | Make OCT work | REVISED (EDITOR: 2022-09-17 00:59:05Z) - Proposed: REVISED (MAC: 2022-09-09 22:12:28Z): Note to commenter: The exact quotes in the Comment cannot be found. Assuming the issues are at: P3011.35, P3011.56 and P3012.28, respectively (without the extra “Multi-band” before “OCT source parameter”). Editor: Change these occurrences as (inserting text between '_'s): Multi-band peer parameter shall be set to _a Multi-band element where the value of the Band ID, Channel Number and BSSID fields are set to_ the value of the _corresponding fields in the_ OCT source parameter of the MLME-OCTunnel.indication primitive Multi-band peer parameter shall be set to _a Multi-band element where the value of the Band ID, Channel Number and BSSID fields are set to_ the value of the corresponding fields in the_ OCT source parameter received in the _corresponding MLME-OCTunnel.indication primitive Multi-band peer parameter set to _a Multi-band element where the value of the Band ID, Channel Number and BSSID fields are set to_ the value of the _corresponding fields in the_ OCT source parameter of the MLME-OCTunnel.indication primitive. In the Figure "Return path of OCT messages based on OCT parameters", add a footnote on "MBPp (=OSp)", that says, "n - this equivalence is actually a mapping from OCT source parameters to a Multi-band peer parameter, as described in 11.31.5." Editor note this is the same resolution as for CID 2086. | EDITOR | 20220915 Approved | Resolved | MAC: 2022-09-16 01:19:43Z - status set to: Ready for motion MAC: 2022-09-10 00:29:54Z - status set to: Review MAC: 2022-01-16 20:10:50Z - status set to: Submission Required | I | ED2: 2022-10-05 12:50:59Z - reviewed ED1: 2022-09-20 21:51:09Z | 2 | 2022-10-10 02:45 | EDITOR
2086 | Mark RISON | 258 | 1 | 11.31.5 | 3013 |  | T | Y | 3013 |  | 11.31.5 |  | V | Mark HAMILTON |  | 81 | In the figure Return path of OCT messages based on OCT parameters says MBp=OSp but this is a type violation. Also "the Multi-band peer parameter shall be set to the value of the Multi-bandOCT source parameter of the MLME-OCTunnel.indication primitive. and the Multi-band peer parameter shall be set to the value of the Multi-bandOCT source parameter received in the corresponding MLME-OCTunnel.indication primitive. and the Multi-band peer parameter set to the value of the Multi-bandOCT source parameter of the MLME-OCTunnel.indication primitive." | Delete Subclause 11.31.5 | REVISED (EDITOR: 2022-09-17 00:59:09Z) - Proposed: REVISED (MAC: 2022-09-09 22:12:28Z): Note to commenter: The exact quotes in the Comment cannot be found. Assuming the issues are at: P3011.35, P3011.56 and P3012.28, respectively (without the extra “Multi-band” before “OCT source parameter”). Editor: Change these occurrences as (inserting text between '_'s): Multi-band peer parameter shall be set to _a Multi-band element where the value of the Band ID, Channel Number and BSSID fields are set to_ the value of the _corresponding fields in the_ OCT source parameter of the MLME-OCTunnel.indication primitive Multi-band peer parameter shall be set to _a Multi-band element where the value of the Band ID, Channel Number and BSSID fields are set to_ the value of the corresponding fields in the_ OCT source parameter received in the _corresponding MLME-OCTunnel.indication primitive Multi-band peer parameter set to _a Multi-band element where the value of the Band ID, Channel Number and BSSID fields are set to_ the value of the _corresponding fields in the_ OCT source parameter of the MLME-OCTunnel.indication primitive. In the Figure "Return path of OCT messages based on OCT parameters", add a footnote on "MBPp (=OSp)", that says, "n - this equivalence is actually a mapping from OCT source parameters to a Multi-band peer parameter, as described in 11.31.5." Editor note this is the same resolution as for CID 2085. | EDITOR | 20220915 Approved | Resolved | MAC: 2022-09-15 20:51:21Z - status set to: Ready for motion MAC: 2022-09-08 16:50:48Z - status set to: Review MAC: 2022-08-28 14:34:20Z - Suggestion: Revised. Note to commenter: The exact quotes in the Comment cannot be found. Assuming the issues are at: P3011.35, P3011.56 and P3012.28, respectively (without the extra “Multi-band” before “OCT source parameter”). Change these occurrences as: Multi-band peer parameter shall be set to _a Multi-band element where the value of the Band ID, Channel Number and BSSID fields are set to_ the value of the _corresponding fields in the_ OCT source parameter of the MLME-OCTunnel.indication primitive Multi-band peer parameter shall be set to _a Multi-band element where the value of the Band ID, Channel Number and BSSID fields are set to_ the value of the corresponding fields in the_ OCT source parameter received in the _corresponding MLME-OCTunnel.indication primitive Multi-band peer parameter set to _a Multi-band element where the value of the Band ID, Channel Number and BSSID fields are set to_ the value of the _corresponding fields in the_ OCT source parameter of the MLME-OCTunnel.indication primitive. MAC: 2022-08-25 16:38:13Z - Assign to Mark HAMILTON, to reach out to SME and post to working group reflector, looking for a technical update to correct the type violation. Otherwise, formulate a rejection for lack of consensus, as the proposed change is not agreed. MAC: 2022-01-16 20:10:28Z - status set to: Discuss | N | ED2: 2022-10-01 17:42:33Z - reviewed. ED1: 2022-09-20 21:51:32Z- implemented by CID 2085. |  | 2022-10-01 17:43 | ED2
2087 | Mark RISON | 258 | 1 | 10.3 |  |  | T | Y |  |  | 10.3 |  | J | Mark Rison |  | 82 | There is lots of duplication between 10.3.3 Random backoff time and 10.3.4.3 Backoff procedure for DCF | Put the common stuff in 10.3.2 | The comment fails to identify changes in sufficient detail so that the specific wording of the changes that will satisfy the commenter can be determined. | EDITOR | 20220915 Approved | Resolved | MAC: 2022-01-15 23:56:55Z - status set to: Submission Required | N |  |  | 2022-09-17 00:50 | EDITOR
2088 | Mark RISON | 258 | 1 |  |  |  | E | Y |  |  |  |  | J | Mark Rison |  | 83 | Follow-up to CID 289: maybe it would be clearer to say that the subelement has the same format as the element | As it says in the comment | REJECTED - The comment fails to identify changes in sufficient detail so that the specific wording of the changes that will satisfy the commenter can be determined.” | EDITOR | 20220915 Approved | Resolved | ED2: 2022-01-15 11:37:29Z - status set to: Submission Required | N |  |  | 2022-09-19 18:21 | EDITOR
2089 | Mark RISON | 258 | 1 | 9.4.2.8 |  |  | T | Y |  |  | 9.4.2.8 |  | V | Youhan KIM | 11-22/0436 | 50 | CID 22 follow-up -- the alternative subsequently developed was better | Make the changes shown under "ALTERNATIVE" under "Proposed changes" under CID 22 in 21/0829 (latest revision) with the following editorial change: "The Operating Class field specifies the operating class to which the Subband Triplet fields, if any, within the Operating/Subband Sequence field (see Figure 9-166) pertain. NOTE--The Operating/Subband Sequence field ends at the next Operating Class field, if any." | REVISED (MAC: 2022-03-10 22:12:53Z): Incorporate the changes in 11-22/0436r0 (https://mentor.ieee.org/802.11/dcn/22/11-22-0436-00-000m-country-element.docx). | EDITOR | 20220314 Approved | Resolved | MAC: 2022-03-10 22:14:10Z - status set to: Ready for Motion MAC: 2022-01-21 19:21:47Z - status set to: Submission Required MAC: 2022-01-16 00:10:59Z - status set to: Discuss | N | ED2: 2022-03-17 10:41:40Z - This CID is implemented by CID 1988. |  | 2022-03-17 10:42 | ED2
2090 | Mark RISON | 258 | 1 | 10.3.2.14.3 | 2120 | 42 | T | Y | 2120 | 42 | 10.3.2.14.3 |  | J | Mark RISON |  | 82 | CID 303 followup-up: do RC11/RC12 need tweaking too | Add ", if any", or whatever seems appropriate | The comment fails to identify changes in sufficient detail so that the specific wording of the changes that will satisfy the commenter can be determined. | EDITOR | 20220915 Approved | Resolved | MAC: 2022-01-16 19:24:27Z - status set to: Submission Required | N |  |  | 2022-09-17 00:50 | EDITOR
2091 | Mark RISON | 258 | 1 |  |  |  | T | Y |  |  |  |  | V | Youhan KIM |  | 59 | CID 98 follow-up: changes need to be applied to the other instances of "Each output port" | As it says in the comment | REVISED (PHY: 2022-05-14 18:59:13Z) Note to commenter: There are 12 instances of “each output port” in REVme D1.2, and most of them should not be changed to “except where otherwise noted, each output port”. The proposed text update below updates two locations of “each output port”. Instruction to TGme Editor: Implement the proposed text updates for CID 2091 in 11-22/520r4: https://mentor.ieee.org/802.11/dcn/22/11-22-0520-04-000m-lb258-phy-cides-part-1.docx | EDITOR | 20220516 Approved | Resolved | PHY: 2022-05-14 18:59:30Z - status set to: Ready for Motion PHY: 2022-01-17 10:50:55Z - status set to: Submission Required | I | EDITOR: 2022-06-09 01:31:06Z -Reviewed ED2: 2022-06-06 15:35:03Z | 1.3 | 2022-06-09 01:39 | EDITOR
2092 | Mark RISON | 258 | 1 |  |  |  | T | Y |  |  |  |  | J | Mark RISON |  | 83 | It's not clear that all the locations where a frame is specified to be silently ignored/discarded/dropped really require this | As it says in the comment | REJECTED -- The comment fails to identify changes in sufficient detail so that the specific wording of the changes that will satisfy the commenter can be determined. | EDITOR | 20220915 Approved | Resolved | PHY: 2022-01-17 10:54:56Z - status set to: Submission Required | N |  |  | 2022-09-17 00:49 | EDITOR
2093 | Mark RISON | 258 | 1 |  |  |  | T | Y |  |  |  |  | J | Mark RISON |  | 83 | It's not clear that all the locations where a frame needs to be silently ignored/discarded/dropped have this so specified | As it says in the comment | REJECTED -- The comment fails to identify changes in sufficient detail so that the specific wording of the changes that will satisfy the commenter can be determined. | EDITOR | 20220915 Approved | Resolved | PHY: 2022-01-17 10:55:09Z - status set to: Submission Required | N |  |  | 2022-09-17 00:49 | EDITOR
2094 | Mark RISON | 258 | 1 |  |  |  | T | Y |  |  |  |  | J | Mark RISON |  | 83 | SIG field contents should describe what they are, not (or not just) which TXVECTOR parameter they are set from | As it says in the comment | REJECTED -- The comment fails to identify changes in sufficient detail so that the specific wording of the changes that will satisfy the commenter can be determined. | EDITOR | 20220915 Approved | Resolved | PHY: 2022-01-17 10:55:20Z - status set to: Submission Required | N |  |  | 2022-09-17 00:49 | EDITOR
2095 | Mark RISON | 258 | 1 |  |  |  | E | Y |  |  |  |  | V | Mark Rison | 22/0353r8 | 81 | "BLAH format PPDU" should be just "BLAH PPDU" (also HT-greenfield format PPDU -> HT_GF PPDU etc.) | I can provide locations | REVISED (ED2: 2022-09-14 04:20:12Z) At 3543.58 change “ERP-OFDM or OFDM format PPDU” to “ERP-OFDM format PPDU or OFDM PPDU”. At 3545.37 change “Non-HT format PPDUs” to “Non-HT PPDUs”. At 3546.64 change “The non-HT PPDU format” to “The non-HT format”. At 3576.33/36 change “NON_HT format PPDU” to “non-HT PPDU”. At 3618.51, 3791.38 change “a non-HT PPDU format to “a non-HT PPDU”. At 3791.38 change “non-HT PPDU(#238) format” to “non-HT PPDU(#238)”. At 3874.36 change “S1G_DUP_1M indicates S1G 1 MHz Duplicate PPDU format” to “S1G_DUP_1M indicates S1G 1 MHz Duplicate format PPDU”. At 3874.38 change “S1G_DUP_2M indicates S1G 2 MHz Duplicate PPDU format” to “S1G_DUP_2M indicates S1G 2 MHz Duplicate format PPDU”. At 3913.25/55, 3919.48/58 change “S1G format PPDUs” to “S1G PPDUs”. At 5054.46 change “HT-mixed format PPDU format” to “HT-mixed format PPDU”. At 5054.48 change “HT-greenfield PPDU format” to “HT-greenfield format PPDU”. At 3615.20/44/47, change “HT_GF PPDU” to “HT-greenfield format PPDU”. At 3699.57, 3700.8/16/21 change “The STA transmits an HT-mixed PPDU (when FORMAT is HT_MF) or HT-greenfield PPDU” to “The STA transmits an HT-mixed format PPDU (when FORMAT is HT_MF) or HT-greenfield format PPDU”. At 5050.59/61 change “HT-greenfield PPDUs” to “HT-greenfield format PPDUs”. At 3589.17 change “HT_MF PPDU” to “HT-mixed format PPDU”.At 892.12 change “if the format of the PPDU is NON_HT” to “if the PPDU is a non-HT PPDU”. At 892.15 change “if the format of the PPDU is HT_MF or HT_GF” to “if the PPDU is an HT PPDU”. At 892.20 change “if the format of the PPDU is NON_HT and the PPDU is received in the primary channel” to “if the PPDU is a non-HT PPDU and received in the primary channel”. At 892.23 change “if the format of the PPDU is HT_MF or HT_GF provided that the PPDU iseither a 20 MHz PPDU received in the primary channel or a 40 MHz PPDU” to “if the PPDU is an HT PPDU andeither a 20 MHz PPDU received in the primary channel or a 40 MHz PPDU”. At 944.55, 948.11 change “HT_MF” to “HT-mixed format”. At 944.55, 948.21 change “HT_GF” to “HT-greenfield format”. At 3788.53, 3789.7/25 change “NON_HT, HT_MF, HT_GF or VHT PPDU” to “non-HT, HT-mixed format, HT-greenfield format or VHT PPDU”. At 3789.3/21 change “NON_HT duplicate, HT_MF, HT_GF or VHT PPDU” to “non-HT duplicate, HT-mixed format, HT-greenfield format or VHT PPDU”. At 3789.61 change “HT_MF and HT_GF formats” to “HT-mixed and HT-greenfield formats”. At 4268.37 change “HT_GF, or HT_MF” to “HT-greenfield or HT-mixed”. At 4474.50, 4475.7/33, 4476.6 change “non-HT, HT_MF, HT_GF, VHT or HE PPDU” to “non-HT, HT-mixed format, HT-greenfield format, VHT or HE PPDU”. At 4475.3/29, 4476.1 change “non-HT duplicate, HT_MF, HT_GF, VHT or HE PPDU” to “non-HT duplicate, HT-mixed format, HT-greenfield format, VHT or HE PPDU”. At 4476.61 change “HT_GF, HT_MF” to “HT-greenfield, HT-mixed”.At 4485.40 change “HT-GF” to “HT-greenfield format”. | EDITOR | 20220915 Approved | Resolved | ED2: 2022-09-14 04:19:36Z - status set to: Ready for motion ED2: 2022-08-25 04:32:09Z - Discussed on when "format" is necessary and what location relative to the nsame. May want to remove the "format" from "OFDM format PPDU". Other places where BLAH "format PPDU" may be correct. ED2: 2022-01-15 11:37:45Z - status set to: Submission Required | I | ED1: 2022-10-09 22:48:55Z - . ED2: 2022-10-06 12:19:57Z | 2 | 2022-10-10 02:45 | EDITOR
2096 | Mark RISON | 258 | 1 |  |  |  | T | Y |  |  |  |  | J | Mark RISON |  | 83 | "preamble" is not clear. It is confusing that a non-HT preamble is just STF+LTF while an HT preamble also includes SIG fields | Define it as the portion of the PPDU up to and excluding the SIG(NAL/1/2/etc.) symbol(s) for that PHY (not any legacy SIG symbol(s)) | REJECTED -- The comment fails to identify changes in sufficient detail so that the specific wording of the changes that will satisfy the commenter can be determined. | EDITOR | 20220915 Approved | Resolved | PHY: 2022-01-17 20:51:41Z - status set to: Submission Required confirmdirection | N |  |  | 2022-09-17 00:49 | EDITOR
2097 | Mark RISON | 258 | 1 |  |  |  | E | Y |  |  |  |  | J | Mark Rison |  | 83 | The use of "or both" (~77x) implies that uses of "or" without and "or both" are exclusive, but this is not the case | Delete "or both" throughout (I can provide locations) | REJECTED - The comment fails to identify changes in sufficient detail so that the specific wording of the changes that will satisfy the commenter can be determined.” | EDITOR | 20220915 Approved | Resolved | ED2: 2022-01-15 11:37:57Z - status set to: Submission Required | N |  |  | 2022-09-19 18:21 | EDITOR
2098 | Mark RISON | 258 | 1 |  |  |  | E | Y |  |  |  |  | J | Mark Rison |  | 83 | Instead of constantly (but not consistently) saying if xyz then set to 1; otherwise set to 0, say if and only if xyz then set to 1 | I can provide locations | REJECTED - The comment fails to identify changes in sufficient detail so that the specific wording of the changes that will satisfy the commenter can be determined.” | EDITOR | 20220915 Approved | Resolved | ED2: 2022-01-15 11:38:09Z - status set to: Submission Required | N |  |  | 2022-09-19 18:21 | EDITOR
2099 | Mark RISON | 258 | 1 |  |  |  | E | Y |  |  |  |  | J | Mark Rison |  | 83 | Should not have a comma before a modal verb (when not the end of a subclause or list) | Delete the comma in ", may" or ", should" or ", shall", except where this comma delineates the end of a (grammatical) subclause or list. I can provide locations | REJECTED - The comment fails to identify changes in sufficient detail so that the specific wording of the changes that will satisfy the commenter can be determined.” | EDITOR | 20220915 Approved | Resolved | ED2: 2022-01-15 11:38:22Z - status set to: Submission Required | N |  |  | 2022-09-19 18:21 | EDITOR
2100 | Mark RISON | 258 | 1 |  |  |  | E | Y |  |  |  |  | J | Mark Rison |  | 83 | Magic numbers for Status/Reason Codes are not helpful to the reader | Replace Status/Reason Code numbers by their text name (except in the tables defining them, of course!) | REJECTED - The comment fails to identify changes in sufficient detail so that the specific wording of the changes that will satisfy the commenter can be determined.” | EDITOR | 20220915 Approved | Resolved | ED2: 2022-01-15 11:38:37Z - status set to: Submission Required | N |  |  | 2022-09-19 18:21 | EDITOR
2101 | Mark RISON | 258 | 1 |  |  |  | E | Y |  |  |  |  | J | Mark Rison |  | 83 | "Std." is haphazardly present after "IEEE" and before "802" | I can provide locations if I'm told what the rule is for when it's needed | REJECTED - The comment fails to identify changes in sufficient detail so that the specific wording of the changes that will satisfy the commenter can be determined.” | EDITOR | 20220915 Approved | Resolved | ED2: 2022-01-15 11:38:52Z - status set to: Submission Required | N |  |  | 2022-09-19 18:21 | EDITOR
2102 | Mark RISON | 258 | 1 | 1.4 | 181 | 37 | E | Y | 181 | 37 | 1.4 |  | J | Mark Rison |  | 83 | "The construction "between x and y", "x to y" or "x-y"" should have x and y in italics. Also the hyphen should be a minus or en dash (but in other places hyphens or em dashes are also sometimes used) | Change "The construction "between x and y", "x to y" or "x-y"" to have x and y in italics, and the hyphen as a minus (or en dash if that is within the available glyphs) | The comment fails to identify changes in sufficient detail so that the specific wording of the changes that will satisfy the commenter can be determined | EDITOR | 20220915 Approved | Resolved | ED1: 2022-01-19 02:54:55Z - status set to: Submission Required. The commenter indicated that the issue is wider than this subclause though. Therefore it is assigned to the commenter for a submission. ED1: 2022-01-15 21:16:58Z - status set to: Ready for Motion | N |  |  | 2022-09-17 17:27 | ED1
2103 | Mark RISON | 258 | 1 | 9 |  |  | T | Y |  |  | 9 |  | J | Mark RISON |  | 82 | There are many technical issues with the description of subelements | Fix as suggested in 19/0856 | The comment fails to identify changes in sufficient detail so that the specific wording of the changes that will satisfy the commenter can be determined. | EDITOR | 20220915 Approved | Resolved | MAC: 2022-01-16 00:18:38Z - status set to: Submission Required | N |  |  | 2022-09-17 00:50 | EDITOR
2104 | Mark RISON | 258 | 1 | 9 |  |  | E | Y |  |  | 9 |  | J | Mark Rison |  | 83 | There are many editorial issues with the description of subelements | Fix as suggested in 19/0856 | The comment fails to identify changes in sufficient detail so that the specific wording of the changes that will satisfy the commenter can be determined | EDITOR | 20220915 Approved | Resolved | ED1: 2022-01-15 21:17:08Z - status set to: Submission Required | N |  |  | 2022-09-17 17:27 | ED1
2105 | Mark RISON | 258 | 1 | 9 |  |  | E | Y |  |  | 9 |  | J | Mark Rison |  | 83 | "The structure of this/the blah field/element" is a bit odd | Reword to the canonical "The format of this/the blah field/element" wording. I can provide locations | The comment fails to identify changes in sufficient detail so that the specific wording of the changes that will satisfy the commenter can be determined | EDITOR | 20220915 Approved | Resolved | ED1: 2022-01-15 21:17:22Z - status set to: Submission Required | N |  |  | 2022-09-17 17:27 | ED1
2106 | Mark RISON | 258 | 1 |  |  |  | T | Y |  |  |  |  | J | Mark RISON |  | 83 | There are multiple references to "the virtual CS mechanism", but there are multiple virtual CS mechanisms for S1G STAs (and maybe also DMG STAs), so which is intended is not clear | Whenever "the virtual CS mechanism" is referred to, indicate which applies | REJECTED -- The comment fails to identify changes in sufficient detail so that the specific wording of the changes that will satisfy the commenter can be determined. | EDITOR | 20220915 Approved | Resolved | PHY: 2022-01-17 10:54:45Z - status set to: Submission Required | N |  |  | 2022-09-17 00:49 | EDITOR
2107 | Mark RISON | 258 | 1 | 10.6 |  |  | E | Y |  |  | 10.6 |  | J | Mark Rison |  | 83 | The CMMG rules being separated (in 10.6.8) causes the exclusion rules structure of 10.6.5.x to be confusing or broken. DMG started it with 10.6.7. | Merge 10.6.7 and 10.6.8 into 10.6.5. I think perhaps the other Mark has some ideas about this | The comment fails to identify changes in sufficient detail so that the specific wording of the changes that will satisfy the commenter can be determined | EDITOR | 20220915 Approved | Resolved | ED1: 2022-01-15 21:17:40Z - status set to: Submission Required | N |  |  | 2022-09-17 17:27 | ED1
2108 | Mark RISON | 258 | 1 | 10 |  |  | T | Y |  |  | 10 |  | J | Menzo WENTINK |  | 82 | QLRC and QSRC have been deleted from the spec, because they were not clearly specified and not actually implemented, but LRC and SLRC and SRC and SSRC, which suffer from the same problem, are still there. Note: DCF is not deprecated | Delete LRC and SLRC and SRC and SSRC from the spec in the same way QLRC and QSRC were deleted | The comment fails to identify changes in sufficient detail so that the specific wording of the changes that will satisfy the commenter can be determined. | EDITOR | 20220915 Approved | Resolved | MAC: 2022-01-16 00:18:50Z - status set to: Submission Required | N |  |  | 2022-09-17 00:50 | EDITOR
2109 | Mark RISON | 258 | 1 | 10 |  |  | T | Y |  |  | 10 |  | J | Brian HART | 11-22/0576 | 81 | aRxPHYSTartDelay needs to be a set of delays indexed by PPDU format. The MAC then needs to use the right delay in the particular context, e.g. if it's expecting an immediate response and that has to be in a 1 Mbps long-preamble CCK PPDU then it should use the value for that, buf if the response has to be a 24 Mbps OFDM PPDU it should use the value for that | In the row defining aRxPHYStartDelay in the middle cell change "Integer" to "Dictionary of integers indexed by PPDU format; the STA chooses the largest value among all those corresponding to the PPDU formats that are valid at the point the PHY start delay is required" | REJECTED (MAC: 2022-09-15 02:35:43Z): The commenter provides insufficient detail to determine changes would satisfy the comment. | EDITOR | 20220915 Approved | Resolved | MAC: 2022-09-15 02:40:48Z - status set to: Ready for motion MAC: 2022-01-21 20:31:38Z - status set to: Submission Required MAC: 2022-01-21 20:30:49Z - Discussed. Need more work. (P865.63) MAC: 2022-01-16 00:20:42Z - status set to: Discuss | N |  |  | 2022-09-17 00:57 | EDITOR
2110 | Mark RISON | 258 | 1 |  |  |  | T | Y |  |  |  |  | V | Youhan KIM |  | 59 | "CCA-ED" just confuses everyone, because everyone thinks it means CCA using ED, when in fact it means some wacko mode of operation in wacky regulatory domains/bands | Change "CCA-ED" to "regulatory-only CCA-ED" throughout | REVISED (PHY: 2022-05-13 20:50:00Z) Note to commenter: The proposed text updates below separate out the CCA requirements for operating classes requiring CCA-ED into a separate subclause, and renames CCA-ED to CCA-OCSED (Operating Class Specific ED). Instruction to TGme Editor: Implement the proposed text updates for CIDs 2365 and 2110 in 11-22/520r4: https://mentor.ieee.org/802.11/dcn/22/11-22-0520-04-000m-lb258-phy-cides-part-1.docx | EDITOR | 20220516 Approved | Resolved | PHY: 2022-05-13 20:50:08Z - status set to: Ready for Motion PHY: 2022-01-17 10:48:36Z - status set to: Submission Required | N | ED2: 2022-06-06 15:07:43Z - This CID is implemented by CID 2365. |  | 2022-06-06 15:08 | ED2
2111 | Mark RISON | 258 | 1 | 11.31.5 |  |  | T | Y |  |  | 11.31.5 |  | J | Mark RISON |  | 82 | It should be possible to use the ChannelList when doing OCT scanning to specify the peer NT-MLME channels. Currently, the Multi-band local in the MLME-SCAN.req is not used for anything except identifying the local TR-MLME(s) -- it does not go on the air or anything. We should therefore replace it with a list of { band ID, channel, MAC address } tuples (or a single band ID parameter and a list of { channel, MAC address } tuples if the TR-MLMEs have to be all on the same channel) and then OCT scanning will just be a clear extension to normal scanning. I think you wouldn't need the Multi-band peer because it would be implicit in the combination of the local NT-MLME the SME sends to (which identifies an NT band and channel) and the BSSID parameter. Then you'd be able to say "I want to find APs on 5G channels 36, 40 or 44, tunnelling over 2G4 channels 1, 2, 3" by setting in the MLME-SCAN.req: Channel List = 36, 40, 44 BSSID = wildcard Local TRs = { 2G4, 1, MAC address for 1 }, { 2G4, 2, MAC address for 2 }, { 2G4, 3, MAC address for 3 } and sending to an NT-MLME on the 5G band. | Add a mechanism to achieve this over MLME-SCAN.req | The comment fails to identify changes in sufficient detail so that the specific wording of the changes that will satisfy the commenter can be determined. | EDITOR | 20220915 Approved | Resolved | MAC: 2022-01-16 00:20:53Z - status set to: Submission Required | N |  |  | 2022-09-17 00:50 | EDITOR
2112 | Mark RISON | 258 | 1 | 11.31.5 |  |  | T | Y |  |  | 11.31.5 |  | J | Mark RISON |  | 82 | The operation of OCT for scanning is not clear | Add an Annex to describe the sequence of events, and the contents of the primitives/MMPDUs (and where they come from) for an illustrative case like "wildcard scan for APs on channels 42 and 48 of band 5 (60G), tunnelled on 2G4 channels 1, 2 and 3" | The comment fails to identify changes in sufficient detail so that the specific wording of the changes that will satisfy the commenter can be determined. | EDITOR | 20220915 Approved | Resolved | MAC: 2022-01-16 00:22:39Z - status set to: Submission Required | N |  |  | 2022-09-17 00:50 | EDITOR
2113 | Mark RISON | 258 | 1 | 6 |  |  | T | Y |  |  | 6 |  | J | Mark RISON |  | 82 | It is not clear whether the SME picks the Key ID for transmission of encrypted frames (using the Key ID parameter of the MLME-SETKEYS.request) or whether the MAC does so | Specify that frames of a given classification (e.g. unicast, groupcast) are transmitted with the key ID most recently specified for that classification using MLME-SETKEYS.request | REJECTED (SEC: 2022-09-16 00:15:33Z) - The comment fails to identify changes in sufficient detail so that the specific wording of the changes that will satisfy the commenter can be determined. | EDITOR | 20220915 Approved | Resolved | GEN: 2022-03-08 15:26:11Z - status set to: Submission Required | N |  |  | 2022-09-17 00:43 | EDITOR
2114 | Mark RISON | 258 | 1 | 8 |  |  | T | Y |  |  | 8 |  | J | Mark RISON |  | 82 | The description of the vectors in Clause 8 makes no sense. The various PHYs have very different vectors, so trying to have a generic description just doesn't work ("The name of the field used to specify the Tx data rate and report the Rx data rate may vary for different PHYs"). | Delete the PHY vectors subclause in Clause 8 (or make it just say that each PHY defines its vectors), and move all the information to the PHY clauses. The PHYCONFIG_VECTORs should be described in tabular form, as the TX/RXVECTORs are | REJECTED (GEN: 2022-09-16 02:17:54Z) - The comment fails to identify changes in sufficient detail so that the specific wording of the changes that will satisfy the commenter can be determined. | EDITOR | 20220915 Approved | Resolved | GEN: 2022-08-25 15:17:47Z - Proposed resolution without a submission: Rejected; The comment fails to identify changes in sufficient detail so that the specific wording of the changes that will satisfy the commenter can be determined. GEN: 2022-03-08 15:55:56Z - status set to: Submission Required | N |  |  | 2022-09-16 20:58 | EDITOR
2115 | Mark RISON | 258 | 1 |  |  |  | T | Y |  |  |  |  | V | Youhan KIM |  | 73 | The description of the PHYCONFIG_VECTOR is missing for DSSS, HR/DSSS, ERP, DMG and TVHT | Add a description for those PHYs | REVISED (PHY: 2022-08-24 20:51:46Z) - Note to commenter: DMG PHY has PHYCONFIG_VECTOR description in 20.2.3 (PHYCONFIG_VECTOR parameters). Instruction to editor below adds description of the PHYCONFIG_VECTOR for DSSS, HR/DSSS, ERP and TVHT PHYs. Instruction to TGme Editor: Implement the proposed text updates for CID 2115 in https://mentor.ieee.org/802.11/dcn/22/11-22-0990-06-000m-lb258-misc-cids.docx | EDITOR | 20220829 Approved | Resolved | PHY: 2022-01-17 10:46:48Z - status set to: Submission Required | I | ED1: 2022-10-09 22:49:59Z -Reviewed ED2: 2022-10-03 19:27:26Z | 2 | 2022-10-10 02:45 | EDITOR
2116 | Mark RISON | 258 | 1 | 10.6 |  |  | T | Y |  |  | 10.6 |  | J | Mark RISON |  | 81 | The multirate rules are an impenetrable mess. It's impossible to determine whether they are complete, let alone whether they are correct | Delete Subclause 10.6 | REJECTED (EDITOR: 2022-09-17 00:59:13Z) - REJECTED (MAC: 2022-09-09 21:13:35Z): Subclause 10.6 contains over 30 pages of normative text that is present in, and relied upon by, implementations. Perhaps this text can be improved, but simply deleting it is not forward progress. | EDITOR | 20220915 Approved | Resolved | MAC: 2022-09-15 20:44:17Z - status set to: Ready for motion MAC: 2022-09-09 21:15:13Z - status set to: Review MAC: 2022-01-16 00:23:06Z - status set to: Submission Required | N |  |  | 2022-09-17 01:00 | EDITOR
2117 | Mark RISON | 258 | 1 | C.3 |  |  | T | Y |  |  | C.3 |  | J | Mark RISON |  | 82 | There are millions of MIB variables/tables to do with LCIs and civic locations, and it is not clear which are used in which contexts (TVWS, DSE, FTM, neighbour report, etc.) | Add some words to the parent MIB node to disambiguate them all (including the way in which/why an index is used, where an index is used) | REJECTED (SEC: 2022-09-16 00:15:33Z) - The comment fails to identify changes in sufficient detail so that the specific wording of the changes that will satisfy the commenter can be determined. | EDITOR | 20220915 Approved | Resolved | SEC: 2022-01-12 19:27:11Z - status set to: Submission Required | N |  |  | 2022-09-17 00:43 | EDITOR
2118 | Mark RISON | 258 | 1 |  |  |  | T | Y |  |  |  |  | J | Mark RISON |  | 72 | There seem to be at least three flavours of awake window: mesh, TDLS and DMG (and there has been a suggestion in TGmd that there are also IBSS awake windows, though the term does not appear). The first seems to be so denoted, but the others not | Prepend "TDLS" to "awake window" not preceded by "TDLS" in 11.20; prepend "DMG" to "awake window" not preceded by "DMG" outside 11.20 | REJECTED (PHY: 2022-07-12 13:41:58Z) - The proposed change would be an editorial improvement, but the proposed editing instruction is not sufficient. The TDLS awake window also occurs outside 11.20, for example in 9.4.2.62 (Wakeup Schedule element). The type of awake window is clear from the context in which it is used. The comment does not identify a technical error. | EDITOR | 20220714 Approved | Resolved | PHY: 2022-01-17 10:47:07Z - status set to: Submission Required | N |  |  | 2022-07-20 15:16 | EDITOR
2119 | Mark RISON | 258 | 1 |  |  |  | T | Y |  |  |  |  | J | Mark RISON |  | 83 | What an "operating class" does and does not specify seems to depend on the subclause the term is used in | Agree on what exactly an operating class does and does not specify, and capture this in the spec | REJECTED -- The comment fails to identify changes in sufficient detail so that the specific wording of the changes that will satisfy the commenter can be determined. | EDITOR | 20220915 Approved | Resolved | PHY: 2022-01-17 20:51:20Z - status set to: Submission Required getdirection We need to reach consensus on what an operating class does and doesn't define | N |  |  | 2022-09-17 00:49 | EDITOR
2120 | Mark RISON | 258 | 1 |  |  |  | T | Y |  |  |  |  | J |  |  | 62 | What an "operating class" does and does not specify seems to depend on the subclause the term is used in | Delete Annex E | REJECTED (GEN: 2022-04-27 21:19:07Z) There is consensus to maintain Annex E. An operating Class is used in conjunction with an operating channel and bandwidth and can indicate other regulatory constraints. It is used extensively in deployments in existing devices. For Example, Channel Switching between different bands would not work without communicating the Operating class information. This will be run as a separate motion. | EDITOR | 20220516 Approved | Resolved | GEN: 2022-05-17 19:25:14Z - status set to: Resolved GEN: 2022-04-27 21:23:40Z - status set to: Ready for Motion GEN: 2022-04-27 21:14:02Z - Definition in 3.2: operating class: An E.1 (Country information and operating classes) index into a set of values for radio operation in one or more regulatory domains. An operating Class is used in conjuction with an operating channel and bandwidth and can indicate other regulatory constraints. It is used exensively in deployments in existing devices. GEN: 2022-04-08 19:47:32Z - status set to: Review This CID could be resolved as Rejected; There was no consensus to remove Annex E PHY: 2022-01-17 10:47:49Z - status set to: Discuss The more detailed comment is 2119 | N |  |  | 2022-05-19 00:21 | EDITOR
2121 | Mark RISON | 258 | 1 |  |  |  | T | Y |  |  |  |  | J | Mark RISON |  | 83 | There are references to "physical carrier sense", "virtual carrier sense" and "physical CS" and "virtual CS" but the terms are never defined. Use "CS" rather than "carrier sense" except when defined etc. The terms PHYCS and PHYED are defined but barely used. There is a zoo of inconsistent terminology for "carrier sense", whch makes it hard to understand exactly what is meant where and how the various PHYs compare: CS, CCA, CS/CCA, energy detect, ED, PHYED, CCA-ED, CCA Mode 1-5. | As it says in the comment | REJECTED -- The comment fails to identify changes in sufficient detail so that the specific wording of the changes that will satisfy the commenter can be determined. | EDITOR | 20220915 Approved | Resolved | PHY: 2022-01-17 10:50:40Z - status set to: Submission Required | N |  |  | 2022-09-17 00:49 | EDITOR
2122 | Mark RISON | 258 | 1 | C.1 |  |  | T | Y |  |  | C.1 |  | J | Mark RISON |  | 82 | Where there is both a dot11FooImplemented and a dot11FooActivated, it should be specified that dot11FooActivated shall not be set to true unless dot11FooImplemented is true | At the end of C.1 add "Where there is both a dot11<something>Implemented and a dot11<something>Activated, dot11<something>Activated shall not be set to true unless dot11<something>Implemented is true." | REJECTED (SEC: 2022-09-16 00:15:33Z) - The comment fails to identify changes in sufficient detail so that the specific wording of the changes that will satisfy the commenter can be determined. | EDITOR | 20220915 Approved | Resolved | SEC: 2022-01-12 19:26:39Z - status set to: Submission Required | N |  |  | 2022-09-17 00:43 | EDITOR
2123 | Mark RISON | 258 | 1 |  |  |  | T | Y |  |  |  |  | V | Youhan KIM |  | 73 | There are 8 instances of "The static <something> PHY [characteristics], provided through the PLME-CHARACTERISTICS" --- what does the "static" mean? Also the following sentence is not consistent: "The definitions of these characteristics are in 6.5.4" v. "The definitions for these characteristics are given in 6.5" v. "The ERP characteristics in Table 18-6 (ERP characteristics) shall be used for the ERP for the purposes of MAC timing calculations" v. "The definitions for these characteristics are given in 6.5.4" | Clarify that "static" means "constant for a given PHY instantiation", and make the following sentence in each case consistent | REVISED (PHY: 2022-08-24 20:54:30Z) - Note to commenter: The clarification suggested by the commenter on the meaning of ‘static’ introduces yet another undefined terminology – “PHY instantiation”. There are no occurrences of “PHY instantiation” in REVme D1.3, so what does “PHY instantiation” mean? Rather than to try to define “PHY instantiation” to define “static”, proposal is to simply delete “static” from “static XYZ PHY characteristics”. This is because there are no “dynamic” PHY characteristics, so there is no ambiguity being introduced by deleting the word “static”. Instruction to TGme Editor: Implement the proposed text updates for CID 2123 in https://mentor.ieee.org/802.11/dcn/22/11-22-0990-06-000m-lb258-misc-cids.doc | EDITOR | 20220829 Approved | Resolved | PHY: 2022-01-17 10:48:27Z - status set to: Submission Required | I | ED1: 2022-10-09 22:50:19Z -Reviewed ED2: 2022-10-05 18:51:15Z | 2 | 2022-10-10 02:45 | EDITOR
2124 | Mark RISON | 258 | 1 |  |  |  | T | Y |  |  |  |  | J | Menzo WENTINK |  | 83 | QLRCs and QSRCs have been deleted from the spec, but there are still references to short/long retry count(er) in 10.3.3: "The SSRC shall be incremented when any short retry count (SRC)" "The SLRC shall be incremented when any long retry count (LRC)" and in 11.8.3 "The short retry counter and long retry counter for the MSDU or A-MSDU are not affected." Also "A STA shall maintain a SRC and an LRC for each MSDU or MMPDU awaiting transmission." "The SRC for an MPDU [...]. This SRC and the SSRC shall be reset when [...]. The LRC for an MPDU [...]. This LRC and the SLRC shall be reset when" "Retries for failed transmission attempts shall continue until the SRC for the MPDU [...] or until the LRC for the MPDU [...]" in 10.3.4.4. Note: DCF is not deprecated | Delete all references to short/long retry count(er)s throughout | REJECTED -- The comment fails to identify changes in sufficient detail so that the specific wording of the changes that will satisfy the commenter can be determined. | EDITOR | 20220915 Approved | Resolved | PHY: 2022-01-17 10:45:49Z - status set to: Submission Required Perhaps Menzo could be persuaded, as he did the original work? | N |  |  | 2022-09-17 00:49 | EDITOR
2125 | Mark RISON | 258 | 1 | 10.3.3 | 2126 | 11 | T | Y | 2126 | 11 | 10.3.3 |  | J | Menzo WENTINK |  | 73 | QLRCs and QSRCs have been deleted from the spec, but there are still references to short/long retry count(er) in 10.3.3: "The SSRC shall be incremented when any short retry count (SRC)" "The SLRC shall be incremented when any long retry count (LRC)" and in 11.8.3 "The short retry counter and long retry counter for the MSDU or A-MSDU are not affected." Also "A STA shall maintain a SRC and an LRC for each MSDU or MMPDU awaiting transmission." "The SRC for an MPDU [...]. This SRC and the SSRC shall be reset when [...]. The LRC for an MPDU [...]. This LRC and the SLRC shall be reset when" "Retries for failed transmission attempts shall continue until the SRC for the MPDU [...] or until the LRC for the MPDU [...]" in 10.3.4.4. Note: DCF is not deprecated | Delete "The SSRC shall be incremented when any short retry count (SRC) associated with any MPDU with the Type subfield equal to Data or Management is incremented." at the referenced location | REJECTED (MAC: 2022-08-24 00:06:46Z): The SSRC, SLRC, SRC and LRC facilities are still in the spec, deleting this one sentence would disrupt the operation of those facilities. | EDITOR | 20220829 Approved | Resolved | MAC: 2022-08-24 00:08:25Z - status set to: Ready for Motion MAC: 2022-01-16 19:24:59Z - status set to: Discuss |  |  |  | 2022-08-30 20:28 | EDITOR
2126 | Mark RISON | 258 | 1 |  |  |  | G | Y |  |  |  |  | J | Mark RISON |  | 82 | The following CIDs on D0.0 also apply to D1.0 for the amendments that have been folded in: 161, 238, 256, 285, 291, 407, 465, 515. 527 | Make similar changes to those made for D0.0 | REJECTED (GEN: 2022-09-16 02:17:26Z) - The comment fails to identify changes in sufficient detail so that the specific wording of the changes that will satisfy the commenter can be determined. | EDITOR | 20220915 Approved | Resolved | GEN: 2022-08-25 15:19:38Z - Proposed resolution without a submission: Rejected; The comment fails to identify changes in sufficient detail so that the specific wording of the changes that will satisfy the commenter can be determined. GEN: 2022-03-08 16:42:06Z - status set to: Submission Required to indicate the specific issue to be corrected and where the issue is located. | N |  |  | 2022-09-16 20:58 | EDITOR
2127 | Mark RISON | 258 | 1 |  |  |  | G | Y |  |  |  |  | J | Mark RISON |  | 82 | CIDs on D0.0 that are about generic editorial or technical issues also apply to D1.0 for the amendments that have been folded in | Make similar changes to those made for D0.0 | REJECTED (GEN: 2022-09-16 02:17:56Z) - The comment fails to identify changes in sufficient detail so that the specific wording of the changes that will satisfy the commenter can be determined. | EDITOR | 20220915 Approved | Resolved | GEN: 2022-03-08 17:52:04Z - status set to: Submission Required | N |  |  | 2022-09-16 20:58 | EDITOR
2128 | Mark RISON | 258 | 1 |  |  |  | T | Y |  |  |  |  | V |  |  | 66 | https://papers.mathyvanhoef.com/usenix2021.pdf has identified a number of design and implementation issues related to fragmentation/defragmentation in RSNs. Thinking around them, further issues can be identified. All these ought to be stated or emphasised in the standard: * When the standard says you increment by exactly 1 for the PNs of fragments this is not just a serving suggestion! * MSDUs (and MMPDUs if MFP is in use) must not be reassembled from fragments with different keys, or from unprotected fragments. This includes: o Not using fragments from a previous association/PTK o Not combining unprotected initial fragments of an MSDU/MMPDU before the 4WH with protected final fragments of that MSDU/MMPDU after the 4WH (possible if different EDCA queues are used) o Not using multiple key( ID)s for a given MSDU/MMPDU under "Extended Key ID for Individually Addressed Frames" * A-MSDUs must not be fragmented, except that A-MSDUs may be ("dynamic"ally) fragmented under 802.11ax-2021 o But the A-MSDU Present subfield has to be the same for all the fragments of whatever you're fragmenting (A-MSDU or MSDU-that-is-not-in-an-A-MSDU) The following should also be stated or emphasised: * EAPOL PDUs must not be forwarded * EAPOL PDUs must not be groupcast * The controlled port must stay blocked/closed until the 4WH completes * Unprotected Data frames (whether groupcast or not, and whether fragments or not) must be discarded, except EAPOL PDUs during the initial 4WH (but not a rekeying 4WH) o Similarly with unprotected Management frames if MFP is used * Retransmissions of M3 are tricky o Need to allow for an M3 retx during the initial 4WH that will be unencrypted (and potentially fragmented too), even though by then the key will have been installed at the Supplicant o Need to allow for an M3 retx during a rekeying 4WH that will be encrypted with the old key (and potentially fragmented too), even though by then the new key will have been installed at the Supplicant (this particular problem is solved if both ends of the link support extended Key IDs for individually addressed frames) There are also editorial issues | Make the changes shown in 21/1128 (latest revision) | REVISED (PHY: 2022-06-27 08:15:59Z) - Incorporate the changes in 11-21/1128r6 <https://mentor.ieee.org/802.11/dcn/21/11-21-1128-06-000m-on-frattacks-and-related-matters.docx> | EDITOR | 20220627 Approved | Resolved | PHY: 2022-01-17 10:48:48Z - status set to: Discuss | I | ED1: 2022-08-11 22:23:18Z - Reviewed. Note that this implementatiob overwrote the resolution of CID 1923. ED2: 2022-08-02 11:19:40Z | 1.4 | 2022-08-30 00:27 | EDITOR
2129 | Mark RISON | 258 | 1 |  |  |  | T | Y |  |  |  |  | J | Mark RISON |  | 83 | The rules on addressing (RA, TA, DA, SA) are not clear, especially in the context of A-MSDUs. There are also editorial issues | Make the changes shown in 21/0816 (latest revision) | REJECTED -- The comment fails to identify changes in sufficient detail so that the specific wording of the changes that will satisfy the commenter can be determined. | EDITOR | 20220915 Approved | Resolved | PHY: 2022-01-17 20:55:56Z - status set to: Submission Required confirmdirection The changes identified are probably not complete, but does the group agree with the direction? | N |  |  | 2022-09-17 00:49 | EDITOR
2130 | Mark RISON | 258 | 1 | C.3 |  |  | T | Y |  |  | C.3 |  | J | Mark RISON |  | 82 | dot11RSNAConfigGroupRekeyPackets should be stated to apply only if dot11RSNAConfigGroupRekeyMethod is packetBased(3) or timepacketBased(4) | As it says in the comment | REJECTED (SEC: 2022-09-16 00:15:33Z) - The comment fails to identify changes in sufficient detail so that the specific wording of the changes that will satisfy the commenter can be determined. | EDITOR | 20220915 Approved | Resolved | SEC: 2022-01-12 19:26:28Z - status set to: Submission Required | N |  |  | 2022-09-17 00:43 | EDITOR
2131 | Mark RISON | 258 | 1 | 14 |  |  | T | Y |  |  | 14 |  | J | Mark RISON |  | 82 | Various mesh issues: When we passively scan, if the mesh ID in SCAN.req was not wildcard, we only accept this mesh ID in Beacon frames. Isn't this also true when we actively scan, i.e. if the mesh ID was not wildcard we should only accept this mesh ID in Beacon and Probe Response frames (and if the mesh ID was wildcard we accept any Beacon or Probe Response frame from an MBSS)? "A mesh STA shall not include a QMF Policy element in a Beacon frame." would exclude use of the QMF Policy element by all mesh STAs, including QMF mesh STAs. The prohibition on the QMF Policy element needs to apply to all mesh STAs, not just QMF mesh STAs? | As it says in the comment | The comment fails to identify changes in sufficient detail so that the specific wording of the changes that will satisfy the commenter can be determined. | EDITOR | 20220915 Approved | Resolved | MAC: 2022-01-16 00:23:46Z - status set to: Submission Required | N |  |  | 2022-09-17 00:50 | EDITOR
2132 | Mark RISON | 258 | 1 |  |  |  | E | Y |  |  |  |  | J | Mark Rison |  | 83 | "Tx" v "TX" inconsistency | Pick one and change the others to that. I can provide locations | REJECTED - The comment fails to identify changes in sufficient detail so that the specific wording of the changes that will satisfy the commenter can be determined.” | EDITOR | 20220915 Approved | Resolved | ED2: 2022-01-15 11:39:11Z - status set to: Submission Required | N |  |  | 2022-09-19 18:21 | EDITOR
2133 | Mark RISON | 258 | 1 |  |  |  | T | Y |  |  |  |  | J | Mark RISON |  | 83 | It's too easy to DoS a link before it can get MFP up, e.g. send forged deauth/disassoc or send forged auth/assoc rsp with failure result code | Come up with some clever trick for ab initio protection | REJECTED -- The comment fails to identify changes in sufficient detail so that the specific wording of the changes that will satisfy the commenter can be determined. | EDITOR | 20220915 Approved | Resolved | PHY: 2022-01-17 10:49:48Z - status set to: Submission Required | N |  |  | 2022-09-17 00:49 | EDITOR
2134 | Mark RISON | 258 | 1 |  |  |  | E | Y |  |  |  |  | J | Mark Rison |  | 83 | Per 21/1026r1, is the length of (need article and unit) for other places (length of _the_ PMK _in bits_)? | Decide where articles and/or units are needed | REJECTED - The comment fails to identify changes in sufficient detail so that the specific wording of the changes that will satisfy the commenter can be determined.” | EDITOR | 20220915 Approved | Resolved | ED2: 2022-01-15 11:39:24Z - status set to: Submission Required | N |  |  | 2022-09-19 18:21 | EDITOR
2135 | Mark RISON | 258 | 1 |  |  |  | T | Y |  |  |  |  | J | Mark RISON |  | 83 | Are there no uses of "direct link" in non-infrastructure BSSes (e.g. PBSS, IBSS, S1G/DMG relay)? Does Figure 4-12--DMG relay in a DMG BSS show a direct link not necessariily in an infrastructure BSS? Also "then the address is a BSSID for the Direct Link in an infrastructure BSS or for the IBSS." wrong case and allows for IBSS direct link | Address the issues identified | REJECTED -- The comment fails to identify changes in sufficient detail so that the specific wording of the changes that will satisfy the commenter can be determined. | EDITOR | 20220915 Approved | Resolved | PHY: 2022-01-17 20:55:23Z - status set to: Submission Required getdirection | N |  |  | 2022-09-17 00:49 | EDITOR
2136 | Mark RISON | 258 | 1 |  |  |  | E | Y |  |  |  |  | V | Mark Rison | 22/0353r4 | 71 | All but the first "contains the current receive sequence counter (RSC)" should be just "contains the current RSC" | I can provide locations | REVISED (ED2: 2022-07-14 10:08:42Z) Make the changes shown under "Proposed changes" for CID 1406 in https://mentor.ieee.org/802.11/dcn/22/11-22-0353-04-000m-resolutions-for-some-comments-on-11me-d1-0-lb258.docx, which make the suggested changes. | EDITOR | 20220714 Approved | Resolved | ED2: 2022-07-14 10:08:44Z - status set to: Ready for Motion ED2: 2022-01-15 11:39:34Z - status set to: Submission Required | N | ED2: 2022-08-02 11:20:59Z This CID is implemented by CID 1406. |  | 2022-08-11 23:25 | ED1
2137 | Mark RISON | 258 | 1 |  |  |  | E | Y |  |  |  |  | A | Edward Au | 22/0876r3 | 71 | "a NDP" should be "an NDP" | I can provide locations | ACCEPTED (ED2: 2022-07-11 21:35:52Z) Note to the Editors: The locations of D1.0 are 2353.25, 3537.49, 3603.7/9, 3988.1, 4096.51, and 4097.39. | EDITOR | 20220714 Approved | Resolved | ED2: 2022-07-11 21:35:58Z - status set to: Ready for Motion ED2: 2022-05-11 17:16:55Z - status set to: Review ED2: 2022-01-15 11:39:47Z - status set to: Submission Required | I | ED1: 2022-08-11 23:07:23Z -Reviewed ED2: 2022-08-03 09:11:09Z | 1.4 | 2022-08-30 00:27 | EDITOR
2138 | Mark RISON | 258 | 1 | 11.2.3.1 | 2688 | 9 | T | Y | 2688 | 9 | 11.2.3.1 |  | J | Mark HAMILTON |  | 73 | "group addressed BUs that arrive from the attached bridge" -- but a bridge might not be present | Append ", if any," | REJECTED (MAC: 2022-08-15 14:43:17Z): For a GLK STA in Power Save mode, a bridge is always attached on the peer. | EDITOR | 20220829 Approved | Resolved | MAC: 2022-08-22 19:58:39Z - status set to: Ready for Motion MAC: 2022-01-16 19:52:26Z - status set to: Discuss |  |  |  | 2022-08-30 20:28 | EDITOR
2139 | Mark RISON | 258 | 1 |  |  |  | E | Y |  |  |  |  | J | Mark RISON |  | 83 | "Key ID" should be "key ID" when not at the start of a sentence etc. and not followed by "field" etc. | I can provide locations | REJECTED - The comment fails to identify changes in sufficient detail so that the specific wording of the changes that will satisfy the commenter can be determined.” | EDITOR | 20220915 Approved | Resolved | ED2: 2022-01-15 11:29:59Z - status set to: Submission Required | N |  |  | 2022-09-19 18:21 | EDITOR
2140 | Mark RISON | 258 | 1 |  |  |  | E | Y |  |  |  |  | J | Mark Rison | 22/0353r5 | 83 | Some field/frame figures' boxes have overhangs or missing corner bits, e.g. Figure 9-2 and Table 9-5 | Get a joiner to make more accurate joins | REJECTED - The comment fails to identify changes in sufficient detail so that the specific wording of the changes that will satisfy the commenter can be determined.” | EDITOR | 20220915 Approved | Resolved | ED2: 2022-01-15 11:58:38Z - status set to: Submission Required | N |  |  | 2022-09-19 18:21 | EDITOR
2141 | Mark RISON | 258 | 1 |  |  |  | T | Y |  |  |  |  | J | Mark RISON |  | 83 | "Channel Center Frequency Segment 0" is confusing because it actually gives a channel number not a channel frequency (which requires the channel starting factor to be known) | Rename to "Channel Center Index Segment 0" | REJECTED -- The comment fails to identify changes in sufficient detail so that the specific wording of the changes that will satisfy the commenter can be determined. | EDITOR | 20220915 Approved | Resolved | PHY: 2022-01-17 20:55:40Z - status set to: Submission Required confirmdirection | N |  |  | 2022-09-17 00:49 | EDITOR
2142 | Mark RISON | 258 | 1 |  |  |  | E | Y |  |  |  |  | J | Mark Rison | 22/0353r3 | 83 | Even within C.3 there is confusion as to whether MIB things are variables or attributes | Refer to them as MIB attributes throughout | REJECTED - The comment fails to identify changes in sufficient detail so that the specific wording of the changes that will satisfy the commenter can be determined.” | EDITOR | 20220915 Approved | Resolved | ED2: 2022-08-25 04:33:36Z - Discussed on August 24, 2022.ED2: 2022-01-15 11:56:37Z - status set to: Submission Required | N |  |  | 2022-09-19 18:21 | EDITOR
2143 | Mark RISON | 258 | 1 | C.3 |  |  | T | Y |  |  | C.3 |  | J | Mark RISON |  | 72 | MIB attributes are needed for SPP A-MSDU capability/requirement? (Cf. MFPC/R) | Add SPP A-MSDU capability+requirement MIB attributes, based on the MFP capability+requirement ones | REJECTED (SEC: 2022-07-12 21:47:40Z) dot11SPPAMSDUCapable and dot11SPPAMSDURequired are already present(see page 5279.22 to 5279.49). | EDITOR | 20220714 Approved | Resolved | SEC: 2022-07-13 12:33:26Z - status set to: Ready for Motion SEC: 2022-02-24 14:14:27Z - status set to: Review Proposed Resolution: REJECTED dot11SPPAMSDUCapable and dot11SPPAMSDURequired are already present(see page 5279.22 to 5279.49). SEC: 2022-01-12 19:47:23Z - status set to: Submission Required | N |  |  | 2022-07-19 21:14 | EDITOR
2144 | Mark RISON | 258 | 1 |  |  |  | E | Y |  |  |  |  | J | Mark Rison | 22/0353r5 | 83 | Since there are (except for regulatory matters) no legal requirements, say "conformant" not "compliant" | I can provide locations | REJECTED - The comment fails to identify changes in sufficient detail so that the specific wording of the changes that will satisfy the commenter can be determined.” | EDITOR | 20220915 Approved | Resolved | ED2: 2022-08-25 04:34:17Z - Discussed on August 24, 2022 ED2: 2022-01-15 11:56:53Z - status set to: Submission Required | N |  |  | 2022-09-19 18:21 | EDITOR
2145 | Mark RISON | 258 | 1 |  | 3146 | 7 | E | Y | 3146 | 7 |  |  | V | Michael Montemurro |  | 66 | "QC - QoS Control field contains" should be "QC - MPDU QoS Control field contains" as for the other ones | As it says in the comment | REVISED (SEC: 2022-05-27 15:52:40Z) - At 3146.1 Change "QC – QoS Control field contains" to "QC - MPDU QoS Control field contains" | EDITOR | 20220627 Approved | Resolved | SEC: 2022-05-27 15:52:52Z - status set to: Ready for Motion SEC: 2022-02-04 19:26:15Z - status set to: Review CIDs 2145 and 2146 are related. Cited text is at 3146.1 and is: "QC – QoS Control field contains the MSDU priority, if present." Proposed changs is: At 3147.1 Change "QC – QoS Control field contains" to "QC - MPDU QoS Control field contains" ED2: 2022-01-15 12:14:39Z - status set to: Transfer from ED2 to SEC | I | ED1: 2022-08-11 22:24:51Z - Reviewed ED2: 2022-08-01 13:17:35Z | 1.4 | 2022-08-30 00:27 | EDITOR
2146 | Mark RISON | 258 | 1 |  | 3146 | 7 | E | Y | 3146 | 7 |  |  | V | Michael Montemurro |  | 66 | "QC - QoS Control field contains" should be "QC - MPDU QoS Control field contains" as for the other ones | Delete "MPDU" in the other ones | REVISED (SEC: 2022-05-27 15:53:04Z) - At 3146.1 Change "QC – QoS Control field contains" to "QC - MPDU QoS Control field contains" | EDITOR | 20220627 Approved | Resolved | SEC: 2022-05-27 15:53:00Z - status set to: Ready for Motion SEC: 2022-02-04 19:31:33Z - status set to: Review CIDs 2145 and 2146 are related Not sure what "in the other ones" refers to. ED2: 2022-01-15 12:16:06Z - status set to: Transfer from ED2 to SEC | N | ED2: 2022-08-01 13:18:06Z This CID is implemented by CID 2145. |  | 2022-08-11 23:25 | ED1
2147 | Mark RISON | 258 | 1 | 12.6.19 | 3185 |  | T | Y | 3185 |  | 12.6.19 |  | J | Mark RISON |  | 82 | "shall discard unprotected individually addressed robust Action frames received from any STA that advertised MFPC = 1" -- is this true for Class 1/2 Action frames? | Add a NOTE to say that there are no robust Class 1/2 Action frames | REJECTED (SEC: 2022-09-16 00:15:33Z) - The comment fails to identify changes in sufficient detail so that the specific wording of the changes that will satisfy the commenter can be determined. | EDITOR | 20220915 Approved | Resolved | SEC: 2022-01-12 20:36:50Z - status set to: Submission Required | N |  |  | 2022-09-17 00:43 | EDITOR
2148 | Mark RISON | 258 | 1 |  |  |  | E | Y |  |  |  |  | J | Mark Rison |  | 83 | "entire" suggests that in places where not said it might be partial -- delete | I can provide locations | REJECTED - The comment fails to identify changes in sufficient detail so that the specific wording of the changes that will satisfy the commenter can be determined.” | EDITOR | 20220915 Approved | Resolved | ED2: 2022-01-15 11:57:59Z - status set to: Submission Required | N |  |  | 2022-09-19 18:21 | EDITOR
2149 | Mark RISON | 258 | 1 |  |  |  | E | Y |  |  |  |  | V | Mark Rison | 22/0353r4 | 71 | Sometimes the Key RSC field is called RSC | Pick one and change the others to that. I can provide locations | REVISED (ED2: 2022-07-14 10:09:47Z) REVISED (ED2: 2022-07-14 10:08:42Z) Make the changes shown under "Proposed changes" for CID 1406 in https://mentor.ieee.org/802.11/dcn/22/11-22-0353-04-000m-resolutions-for-some-comments-on-11me-d1-0-lb258.docx, which make the suggested changes. | EDITOR | 20220714 Approved | Resolved | ED2: 2022-07-14 10:09:50Z - status set to: Ready for Motion ED2: 2022-01-15 11:58:14Z - status set to: Submission Required | N | ED2: 2022-08-02 11:21:13Z This CID is implemented by CID 1406. |  | 2022-08-11 23:25 | ED1
2150 | Mark RISON | 258 | 1 |  | 3301 | 41 | E | Y | 3301 | 41 |  |  | J | Mark RISON |  | 83 | "PTK= Calc FT-PTK ()" should be "PTK = Calc FT-PTK ()" (space before =) | As it says in the comment | REJECTED - The comment fails to identify changes in sufficient detail so that the specific wording of the changes that will satisfy the commenter can be determined.” | EDITOR | 20220915 Approved | Resolved | ED2: 2022-01-23 12:45:55Z - status set to: Submission Required: Please redraw the figure and send it to the Editors. | N |  |  | 2022-09-19 18:21 | EDITOR
2151 | Mark RISON | 258 | 1 |  | 490 | 23 | E | Y | 490 | 23 |  |  | J | Mark Rison |  | 83 | "Value to which the RSC(s) is initialized." should be "is/are", or reword as "Initialization value of the RSC(s)" | As it says in the comment | REJECTED - The comment fails to identify changes in sufficient detail so that the specific wording of the changes that will satisfy the commenter can be determined.” | EDITOR | 20220915 Approved | Resolved | ED2: 2022-01-15 11:59:29Z - status set to: Submission Required | N |  |  | 2022-09-19 18:21 | EDITOR
2152 | Mark RISON | 258 | 1 |  |  |  | E | Y |  |  |  |  | V | Menzo WENTINK | 22/0722r1 | 71 | Change "direct link" without preceding "TDLS" or "tunneled" to "TDLS link" | I can provide locations | REVISED (ED2: 2022-06-27 16:21:46Z) Incorporate the changes indicated for CID 2152 in https://mentor.ieee.org/802.11/dcn/22/11-22-0722-01-000m-tdls-related-comment-resolutions-on-revme-draft-1-0.docx. | EDITOR | 20220714 Approved | Resolved | ED2: 2022-06-27 16:21:44Z - status set to: Ready for Motion ED2: 2022-01-18 22:21:00Z - Update the assignee from Mark Rison to Menzo Wentink ED2: 2022-01-15 11:56:20Z - status set to: Submission Required | I | ED1: 2022-08-11 23:18:10Z -Reviewed and corrected. ED2: 2022-08-03 19:37:11Z | 1.4 | 2022-08-30 00:27 | EDITOR
2153 | Mark RISON | 258 | 1 |  | 3244 | 19 | E | Y | 3244 | 19 |  |  | A | Edward Au | 22/0175r2 | 44 | "if this call fails, the AP should detect and recover from the situation, for example, by doing a disconnect event for this association." -- spurious second comma | Delete said spurious comma | ACCEPTED (ED2: 2022-01-23 12:44:26Z) | EDITOR | 20220228 Approved | Resolved | ED2: 2022-01-23 12:44:28Z - status set to: Review ED2: 2022-01-15 12:22:53Z - status set to: Discuss | I | EDITOR: 2022-04-04 18:57:10Z - Reviewed ED2: 2022-03-06 00:54:59Z | 1.2 | 2022-04-05 18:02 | EDITOR
2154 | Mark RISON | 258 | 1 |  |  |  | T | Y |  |  |  |  | V | Youhan KIM |  | 73 | Various slot issues: "A STA in which dot11ShortSlotTimeOptionImplemented is true shall set the MAC variable aSlotTime to the short slot value upon transmission or reception of Beacon, Probe Response, Association Response, and Reassociation Response frames from the BSS that the STA has joined or started and that have the Short Slot Time subfield equal to 1." is garbled because transmission (i.e. by an AP) is not "from the BSS" "A STA in which dot11ShortSlotTimeOptionImplemented is true shall set the MAC variable aSlotTime to the short slot value upon transmission or reception of Beacon, Probe Response, Association Response, and Reassociation Response frames" -- this also needs to depend on dot11ShortSlotTimeOptionActivated "A STA sets the Short Slot Time subfield to 1 in transmitted Association Request, and Reassociation Request frames when dot11ShortSlotTimeOptionImplemented and dot11ShortSlotTimeOptionActivated are true." -- this doesn't work because dot11ShortSlotTimeOptionActivated is "written by an external management entity" so can't be changed by the AP when a non-short slot STA associates "If a STA that does not support short slot time associates with an AP that supports Clause 18 (Extended Rate PHY (ERP) specification) operation, and the AP is using short slot time, the AP shall use long slot time beginning at the first Beacon frame subsequent to the association of the long slot time STA." -- also need to update the Short Slot Time field of the Capabilties in Beacons and Probe Responses. Also refer to DENIED_NO_SHORT_SLOT_TIME_SUPPORT as an alternative AP response "The long slot time indicated in Table 18-5 (ERP characteristics) shall be used unless the BSS consists only of STAs that support short slot time. STAs indicate support for short slot time by setting the Short Slot Time subfield to 1 when transmitting Association Request and Reassociation Request frames. If the BSS consists of only ERP STAs that support short slot time, an optional short slot time may be used. APs indicate usage of the short slot time indicated in Table 18-5 (ERP characteristics) by setting the Short Slot Time subfield to 1 in all Beacon, Probe Response, Association Response, and Reassociation Response frame transmissions as described in 9.4.1.4 (Capability Information field)." -- this should be in MAC clauses, not ERP | As it says in the comment | REVISED (PHY: 2022-08-24 21:06:17Z) - Note to commenter: Instruction to editor below addresses the comment raised by the commenter. Instruction to TGme Editor: Incorporate the text updates for CID 2154 in https://mentor.ieee.org/802.11/dcn/22/11-22-0990-06-000m-lb258-misc-cids.docx | EDITOR | 20220829 Approved | Resolved | PHY: 2022-01-17 10:50:06Z - status set to: Submission Required | I | ED1: 2022-10-09 22:51:00Z - Reviewed ED2: 2022-10-03 19:40:24Z | 2 | 2022-10-10 02:45 | EDITOR
2155 | Mark RISON | 258 | 1 |  | 1190 | 13 | E | Y | 1190 | 13 |  |  | J | Mark Rison |  | 83 | "-- The "Channel starting frequency" column in Table E-4 (Global operating classes) is greater than or equal to 5.925 and less than or equal to 7.125" -- columns don't have values, cells do. And it would be better to give units (though it's true the cell itself doesn't) | As it says in the comment | REJECTED - The comment fails to identify changes in sufficient detail so that the specific wording of the changes that will satisfy the commenter can be determined.” | EDITOR | 20220915 Approved | Resolved | ED2: 2022-01-15 12:02:00Z - status set to: Submission Required | N |  |  | 2022-09-19 18:21 | EDITOR
2156 | Mark RISON | 258 | 1 |  |  |  | E | Y |  |  |  |  | J | Mark Rison |  | 83 | In 9.6.x, the first subsubsubclause is sometimes "General", sometimes "<blah> Action field" | Pick one and change the others to that. I can provide locations | REJECTED - The comment fails to identify changes in sufficient detail so that the specific wording of the changes that will satisfy the commenter can be determined.” | EDITOR | 20220915 Approved | Resolved | ED2: 2022-01-15 11:59:04Z - status set to: Submission Required | N |  |  | 2022-09-19 18:21 | EDITOR
2157 | Mark RISON | 258 | 1 |  | 3525 | 32 | E | Y | 3525 | 32 |  |  | A | Edward Au | 22/0175r2 | 44 | "The transmit procedure for Clause 18 (Extended Rate PHY (ERP) specification) when TXVECTOR parameter FORMAT is equal to NON_HT and TXVECTOR parameter NON_HT_MODULATION is ERP- DSSS or ERP-CCK is described in 15.3.6 (Transmit PHY) or 16.2.5 (Transmit PHY), respectively." inconsistent. Delte "equal to". Ditto next para | As it says in the comment | ACCEPTED (ED2: 2022-01-23 12:45:05Z) Note to REVme editors: The locations are 3525.33 and 3525.37 in D1.0. | EDITOR | 20220228 Approved | Resolved | ED2: 2022-01-23 12:45:42Z - status set to: Review ED2: 2022-01-15 12:26:49Z - status set to: Discuss | I | EDITOR: 2022-04-04 18:57:24Z - Reviewed ED2: 2022-03-06 00:56:07Z | 1.2 | 2022-04-05 18:02 | EDITOR
2158 | Mark RISON | 258 | 1 |  | 3134 | 23 | E | Y | 3134 | 23 |  |  | A | Edward Au | 22/0175r2 | 44 | "MLME-EAPOL.request primitive is used by the Supplicant to send the EAPOL-Key frame containing the Michael MIC Failure report. MLME-EAPOL.confirm primitive indicates to the Supplicant when the EAPOL-Key frame has been transmitted." is missing articles | Change to "The MLME-EAPOL.request primitive is used by the Supplicant to send the EAPOL-Key frame containing the Michael MIC Failure report. The MLME-EAPOL.confirm primitive indicates to the Supplicant when the EAPOL-Key frame has been transmitted." | ACCEPTED (ED2: 2022-01-23 13:34:49Z) | EDITOR | 20220228 Approved | Resolved | ED2: 2022-01-23 13:34:47Z - status set to: Review ED2: 2022-01-15 12:14:21Z - status set to: Discuss | I | EDITOR: 2022-04-04 18:57:36Z - Reviewed ED2: 2022-03-06 00:57:25Z | 1.2 | 2022-04-05 18:02 | EDITOR
2159 | Mark RISON | 258 | 1 | 3 |  |  | T | Y |  |  | 3 |  | J | Mark RISON |  | 82 | MIB attributes should not be in Clause 3; this should be about concepts not implementation | I can provide locations | REJECTED (GEN: 2022-09-16 02:17:59Z) - The comment fails to identify changes in sufficient detail so that the specific wording of the changes that will satisfy the commenter can be determined. | EDITOR | 20220915 Approved | Resolved | GEN: 2022-08-25 15:13:58Z - Proposed resolution without a submission: Rejected; The comment fails to identify changes in sufficient detail so that the specific wording of the changes that will satisfy the commenter can be determined. GEN: 2022-03-08 16:30:39Z - status set to: Submission Required | N |  |  | 2022-09-16 20:58 | EDITOR
2160 | Mark RISON | 258 | 1 | 17.3.5.5 | 3489 | 9 | T | Y | 3489 | 9 | 17.3.5.5 |  | V | Youhan KIM |  | 59 | "NOTE 3--The receiving PHY cannot determine whether the TXVECTOR parameter CH_BANDWIDTH_IN_NON_HT was present, but it does not matter since descrambling the DATA field is the same either way." -- first half duplicates previous NOTE | Change to "NOTE 3--Descrambling the DATA field is the same irrespective of whether the TXVECTOR parameter CH_BANDWIDTH_IN_NON_HT was present." | REVISED (PHY: 2022-05-03 14:02:55Z) Note to commenter: The proposed text updates below extends the suggestion by the commenter by including the TXVECTOR parameters DYN_BANDWIDTH_IN_NON_HT and SCRAMBLER_INITIAL_VALUE. Instruction to TGme Editor: Implement the proposed text updates for CID 2160 in https://mentor.ieee.org/802.11/dcn/22/11-22-0520-02-000m-lb258-phy-cides-part-1.docx | EDITOR | 20220516 Approved | Resolved | PHY: 2022-05-03 14:02:54Z - status set to: Ready for Motion PHY: 2022-01-17 11:03:13Z - status set to: Discuss | I | EDITOR: 2022-06-09 01:31:36Z - Reviewed ED2: 2022-06-06 15:10:04Z | 1.3 | 2022-06-09 01:39 | EDITOR
2161 | Mark RISON | 258 | 1 | 10.2.8 | 2083 | 48 | T | Y | 2083 | 48 | 10.2.8 |  | J | Mark RISON |  | 82 | "A MAC not contained within an S1G relay performs address filtering on the Address 1 field in each MPDU contained in a PPDU and, for non-GLK non-AP STAs, on the DA of each MSDU within an A-MSDU. In the case of a non-GLK STA receiver, when the Address 1 field or DA field contains a group address, address filtering is performed by comparing the value in the Address 1 field or DA field to all values in the dot11GroupAddressesTable, and the STA also validates the BSSID to verify either that the group addressed frame originated from a STA in the BSS of which the receiving STA is a member, or that it contains the wildcard BSSID value, indicating a Data frame sent outside the context of a BSS (dot11OCBActivated is true in the transmitting STA). Address 1 filtering is as specified in 10.65 (Addressing of GLK Data frame transmission) when Address 1 is a SYNRA. A GLK AP does not perform any DA filtering for MPDUs received over a non-general link; all MSDUs so received are passed to the DS for further processing. A GLK STA does not perform DA filtering for MPDUs received over a general link; all MSDUs so received are passed to the GLK convergence function and from there to the bridge for further processing." -- several issues: - For A-MSDUs, are both RA and DA matching performed, and if so do both have to be in the list for a match? - "any DA filtering" should be just "DA filtering" - Does this imply a GLK non-AP STA does perform DA filtering for MPDUs received over a non-general link? - Does a GLK STA perform RA (Address 1) filtering? | As it says in the comment | The comment fails to identify changes in sufficient detail so that the specific wording of the changes that will satisfy the commenter can be determined. | EDITOR | 20220915 Approved | Resolved | MAC: 2022-01-16 03:27:13Z - status set to: Submission Required | N |  |  | 2022-09-17 00:50 | EDITOR
2162 | Mark RISON | 258 | 1 |  | 2162 | 45 | E | Y | 2162 | 45 |  |  | A | Edward Au | 22/0175r2 | 44 | "Multiple BSSID Rate Selection" should be "Multiple BSSID rate selection" | As it says in the comment | ACCEPTED (ED2: 2022-01-23 13:00:28Z) | EDITOR | 20220228 Approved | Resolved | ED2: 2022-01-23 13:00:30Z - status set to: Review ED2: 2022-01-15 12:03:01Z - status set to: Discuss | I | EDITOR: 2022-04-04 18:57:51Z - Reviewed ED2: 2022-03-06 00:58:58Z | 1.2 | 2022-04-05 18:02 | EDITOR
2163 | Mark RISON | 258 | 1 |  | 1343 | 29 | E | Y | 1343 | 29 |  |  | A | Edward Au | 22/0175r2 | 44 | "or its membership is unknown. (see 11.10.14 (Multiple BSSID set))." -- spurious full stop | Delete the first full stop | ACCEPTED (ED2: 2022-01-23 13:00:51Z) | EDITOR | 20220228 Approved | Resolved | ED2: 2022-01-23 13:00:49Z - status set to: Review ED2: 2022-01-15 12:02:45Z - status set to: Discuss | I | EDITOR: 2022-04-04 18:58:06Z - Reviewed ED2: 2022-03-06 01:51:32Z | 1.2 | 2022-04-05 18:02 | EDITOR
2164 | Mark RISON | 258 | 1 |  |  |  | E | Y |  |  |  |  | V | Edward Au | 22/0876r3 | 71 | "the Interworking capabilities of STA" (multiple) should be "the interworking capabilities of the STA" | I can provide locations | REVISED (ED2: 2022-07-11 21:36:10Z) At 399.41 and 469.19 in D1.0, replace “the Interworking capabilities of STA” with “the interworking capabilities of the STA”. At 5079.12, replace “Information” with “information”. At 5676.58, replace “Interworking capabilities” with “interworking capabilities”. At 5676.59, replace “Interworking Capability” with “Interworking capability”. | EDITOR | 20220714 Approved | Resolved | ED2: 2022-07-11 21:36:16Z - status set to: Ready for Motion ED2: 2022-05-11 17:17:37Z - status set to: Review ED2: 2022-01-15 11:58:53Z - status set to: Submission Required | I | ED1: 2022-08-11 23:18:41Z -reviewed ED2: 2022-08-03 09:14:33Z | 1.4 | 2022-08-30 00:27 | EDITOR
2165 | Mark RISON | 258 | 1 |  | 3189 | 40 | E | Y | 3189 | 40 |  |  | A | Edward Au | 22/0175r2 | 44 | "For Multiple BSSIDs, each of Authenticators shall" should be "For multiple BSSIDs, each Authenticator shall" | As it says in the comment | ACCEPTED (ED2: 2022-01-23 13:01:15Z) | EDITOR | 20220228 Approved | Resolved | ED2: 2022-01-23 13:01:13Z - status set to: Review ED2: 2022-01-15 12:20:14Z - status set to: Discuss | I | EDITOR: 2022-04-04 18:58:23Z - Reviewed ED2: 2022-03-06 00:59:49Z | 1.2 | 2022-04-05 18:02 | EDITOR
2166 | Mark RISON | 258 | 1 | 6.3.19.1.4 | 490 | 52 | T | Y | 490 | 52 | 6.3.19.1.4 |  | J | Mark RISON |  | 73 | "transmitter TSC/PN/IPN/BIPN counter" but there is no receive TSC/PN/IPN/BIPN counter, so delete "transmitter" (2x) | As it says in the comment | REJECTED (SEC: 2022-08-24 16:59:52Z) - It’s true that there is no receiver PN etc. but saying “transmitter” and “receiver” is helpful to distinguish the behaviour on each side. | EDITOR | 20220829 Approved | Resolved | SEC: 2022-08-24 16:59:55Z - status set to: Ready For Motion GEN: 2022-04-28 14:59:57Z - status set to: Submission Required GEN: 2022-03-09 15:54:14Z - status set to: Review Proposed resolution: Revised: Delete "transmiter" at p490.52 and 490.53 |  |  |  | 2022-08-30 20:38 | EDITOR
2167 | Mark RISON | 258 | 1 | 5.2 |  |  | T | Y |  |  | 5.2 |  | J | Mark RISON |  | 81 | "the set of virtual point-to-point LANs for these data transfers" -- which are "these data transfers"? Similarly "the single virtual point-to-point LAN for this data transfer" | Delete the cited texts | REJECTED (GEN: 2022-09-16 00:34:56Z) The Proposed Change does not leave complete sentences. | EDITOR | 20220915 Approved | Resolved | GEN: 2022-09-16 00:36:53Z - status set to: Ready for motion GEN: 2022-09-15 22:38:59Z - Proposed resolution: Rejected; The Proposed Change does not leave complete sentences. GEN: 2022-03-08 16:29:38Z - status set to: Submission Required - The Proposed Change does not leave complete sentances. | N |  |  | 2022-09-16 20:59 | EDITOR
2168 | Mark RISON | 258 | 1 |  | 3118 | 56 | E | Y | 3118 | 56 |  |  | A | Edward Au | 22/0175r2 | 44 | "When the PWE is derived using the hash-to-element method, the Anti-Clogging Token field is encapsulated in an Anti-Clogging Token Container element; otherwise, the Anti-Clogging Token field is included in the frame outside of an element as described in Table 9-41 (Presence of fields and elements in Authentication frames). If a password identifier is used in generation of the password element (PWE)" -- PWE is used before being expanded | Move the "password element (PWE)" to the first instance, and put "PWE" elsewhere | ACCEPTED (ED2: 2022-01-23 13:01:31Z) | EDITOR | 20220228 Approved | Resolved | ED2: 2022-01-23 13:02:02Z - status set to: Review ED2: 2022-01-15 12:12:43Z - status set to: Discuss | I | EDITOR: 2022-04-04 18:58:40Z - Reviewed ED2: 2022-03-06 01:00:45Z | 1.2 | 2022-04-05 18:02 | EDITOR
2169 | Mark RISON | 258 | 1 |  | 1906 | 43 | E | Y | 1906 | 43 |  |  | A | Edward Au | 22/0175r2 | 44 | "RSN Capabilities)" should be just "RSN Capabilities". Also at line 52 | As it says in the comment | ACCEPTED (ED2: 2022-01-23 13:02:35Z) | EDITOR | 20220228 Approved | Resolved | ED2: 2022-01-23 13:02:32Z - status set to: Review ED2: 2022-01-15 12:02:53Z - status set to: Discuss | I | EDITOR: 2022-04-04 23:43:11Z - Reviewed ED2: 2022-03-06 01:52:49Z | 1.2 | 2022-04-05 18:02 | EDITOR
2170 | Mark RISON | 258 | 1 |  | 1182 | 43 | E | Y | 1182 | 43 |  |  | A | Edward Au | 22/0175r2 | 44 | Missing space before "and" in "N1and" | As it says in the comment | ACCEPTED (ED2: 2022-01-23 13:02:55Z) | EDITOR | 20220228 Approved | Resolved | ED2: 2022-01-23 13:02:57Z - status set to: Review ED2: 2022-01-15 12:01:40Z - status set to: Discuss | I | EDITOR: 2022-04-04 23:43:32Z - Reviewed ED2: 2022-03-06 01:29:04Z | 1.2 | 2022-04-05 18:02 | EDITOR
2171 | Mark RISON | 258 | 1 |  | 3219 | 43 | E | Y | 3219 | 43 |  |  | A | Edward Au | 22/0175r2 | 44 | Missing space before "and" in "1and" | As it says in the comment | ACCEPTED (ED2: 2022-01-23 11:54:40Z) | EDITOR | 20220228 Approved | Resolved | ED2: 2022-01-23 11:54:53Z - status set to: Review ED2: 2022-01-15 12:21:53Z - status set to: Discuss | I | EDITOR: 2022-04-04 23:44:02Z - Reviewed ED2: 2022-03-06 01:01:31Z | 1.2 | 2022-04-05 18:02 | EDITOR
2172 | Mark RISON | 258 | 1 |  | 3206 | 38 | E | Y | 3206 | 38 |  |  | J | Mark Rison | 22/0353r5 | 73 | The row ordering in Table 12-7--Cipher suite key lengths seems haphazard | Sort alphabetically, or put the BIPs immediately after the corresponding non-BIP or something | REJECTED (ED2: 2022-08-27 04:21:03Z) Reject; The Group was polled, and no problem was identified, and no change to the table was made. Straw Poll run on 2022-08-24: Do you want to a) Keep the Table as it is b)Order the Table Alphabetically c) Move the BIP-CMAC-128 to the other BIPs d) Abstain. Straw poll results: 6a, 1b, 0c, 1a | EDITOR | 20220829 Approved | Resolved | ED2: 2022-08-27 04:21:17Z - status set to: Ready For Motion ED2: 2022-08-25 04:35:32Z - Discussed on August 24, 2022 ED2: 2022-01-15 12:21:39Z - status set to: Submission Required |  |  |  | 2022-08-29 14:22 | ED2
2173 | Mark RISON | 258 | 1 |  |  |  | E | Y |  |  |  |  | J | Mark Rison |  | 83 | Delete "(bit <n>)" when it just duplicates info already in a figure or table | I can provide locations | REJECTED - The comment fails to identify changes in sufficient detail so that the specific wording of the changes that will satisfy the commenter can be determined.” | EDITOR | 20220915 Approved | Resolved | ED2: 2022-01-15 11:58:24Z - status set to: Submission Required | N |  |  | 2022-09-19 18:21 | EDITOR
2174 | Mark RISON | 258 | 1 | 10.2.8 | 2083 | 48 | T | Y | 2083 | 48 | 10.2.8 |  | A | Mark RISON |  | 59 | "A MAC not contained within an S1G relay performs address filtering" would be better as a shall: "A MAC not contained within an S1G relay shall perform address filtering" | As it says in the comment | ACCEPTED (MAC: 2022-04-22 15:26:51Z) | EDITOR | 20220516 Approved | Resolved | MAC: 2022-04-22 15:26:53Z - status set to: Ready for Motion MAC: 2022-01-16 03:27:34Z - status set to: Review | I | ED2: 2022-06-07 14:25:28Z - Reviewed. ED1: 2022-05-20 22:14:27Z | 1.3 | 2022-06-09 01:39 | EDITOR
2175 | Mark RISON | 258 | 1 | 10.25.6.7.1 | 2278 | 28 | E | Y | 2278 | 28 | 10.25.6.7.1 |  | J | Mark Rison |  | 83 | "the S1G originator of an A-MPDU that is not an S- MPDU eliciting an NDP BlockAck frame" has about 13 different possible precedence interpretations | Clarify | The comment fails to identify changes in sufficient detail so that the specific wording of the changes that will satisfy the commenter can be determined | EDITOR | 20220915 Approved | Resolved | ED1: 2022-01-15 21:18:19Z - status set to: Submission Required | N |  |  | 2022-09-17 17:27 | ED1
2176 | Mark RISON | 258 | 1 | 10.2.3.2 | 2080 | 21 | T | Y | 2080 | 21 | 10.2.3.2 |  | A | Mark RISON |  | 59 | "A beamformer may send a VHT NDP Announcement frame or Beamforming Report Poll frame using any access category and without being restricted by admission control procedures" -- what about other forms of NDPA, e.g. HE? | Change to "A beamformer may send an HE or VHT NDP Announcement frame or Beamforming Report Poll frame using any access category and without being restricted by admission control procedures" | ACCEPTED (MAC: 2022-04-22 15:18:48Z) | EDITOR | 20220516 Approved | Resolved | MAC: 2022-04-22 15:18:52Z - status set to: Ready for Motion MAC: 2022-01-16 03:23:23Z - status set to: Review | I | ED2: 2022-06-07 14:27:10Z - Reviewed. ED1: 2022-05-20 22:15:21Z | 1.3 | 2022-06-09 01:39 | EDITOR
2177 | Mark RISON | 258 | 1 | 12.6.22.1 | 3187 | 30 | T | Y | 3187 | 30 | 12.6.22.1 |  | A | Michael Montemurro |  | 73 | "A multi-band capable and RSNA STA shall include the Multi-band element in the (Re)Association Request frame and in message 2 and message 3 of the 4-way handshake." is duplication. See also refs to message n in 12.6.22.2-4 Nontransparent multi-band RSNA-... | Delete the cited text | ACCEPTED (SEC: 2022-08-08 14:37:39Z) | EDITOR | 20220829 Approved | Resolved | SEC: 2022-03-01 20:04:02Z - status set to: Review Cited text is at 3187.30, the context is (in clause 12.6.22.1 Multi-band RSNA General) "A STA that is multi-band capable and an RSNA STA shall set the Pairwise Cipher Suite Present field of the Multi-band element to 1 and shall include the Pairwise Cipher Suite Count field and the Pairwise Cipher Suite List field in the Multi-band element. The STA may include the RSNE and the Multi-band element in the DMG Beacon and Announce frames and shall include the RSNE and the Multi-band element in Beacon, Probe Response, and Information Response frames. The included RSNE shall specify all of the authentication and cipher suites enabled by the STA’s policy for the band where this element is transmitted, and the included Multi-band element shall specify all of the pairwise cipher suites enabled by the STA’s policy for the band specified within the Multi-band element. A STA shall not advertise any cipher suite that is not enabled. A multi-band capable and RSNA STA shall include the Multi-band element in the (Re)Association Request frame and in message 2 and message 3 of the 4-way handshake. Comment claims that there is duplication to this requirement in 12.6.22.2 Nontransparent multi-band RSNA 12.6.22.3 Transparent multi-band RSNA 12.6.22.4 Multi-band RSNA with TDLS in a non-DMG BSS Proposed change: At 3187.30, delete "A multi-band capable and RSNA STA shall include the Multi-band element in the (Re)Association Request frame and in message 2 and message 3 of the 4-way handshake." SEC: 2022-01-12 20:42:53Z - status set to: Discuss | I | ED1: 2022-10-09 22:51:17Z -Reviewed ED2: 2022-10-03 19:41:21Z | 2 | 2022-10-10 02:45 | EDITOR
2178 | Mark RISON | 258 | 1 | 6.3.82 |  |  | T | Y |  |  |  |  | V |  |  | 54 | MLME-SCS-TERM.request/.indication has bogus Dialog Token description (should be 0-255, where 0 is the autonomous one) | As it says in the comment | REVISED (GEN: 2022-03-28 15:34:45Z) p702.27 Delete "DialogToken" P702. 40 Delete row for "DialogToken" p703.14 Delete "DialogToken" p703.27 Delete row for "DialogToken" | EDITOR | 20220422 Approved | Resolved | GEN: 2022-03-28 15:35:08Z - status set to: Ready for Motion GEN: 2022-03-09 01:01:29Z - status set to: Review Proposed resolution: Revised: p702.40 change Valid Range for Dialog Token from "0" to "0-255" p703.26 change Valid Range for Dialog Token from "0" to "0-255" Context location: p702.13 6.3.82.6 MLME-SCS-TERM.request p703.1 6.3.82.7 MLME-SCS-TERM.indication | I | ED2: 2022-05-04 19:45:50Z - Reviewed. ED1: 2022-05-02 16:29:27Z | 1.3 | 2022-05-05 19:41 | EDITOR
2179 | Mark RISON | 258 | 1 |  |  |  | E | Y |  |  |  |  | J | Mark Rison | 22/0353r5 | 83 | "Classifier Parameter" is sometimes spuriously capitalised. Also "the Classifier.". Also "Classifier Type" and words after it inconsistent too | I can provide locations | REJECTED - The comment fails to identify changes in sufficient detail so that the specific wording of the changes that will satisfy the commenter can be determined.” | EDITOR | 20220915 Approved | Resolved | ED2: 2022-08-29 12:09:06Z - Discussed on August 25, 2022, and consider making this change if time is available. ED2: 2022-01-15 11:57:08Z - status set to: Submission Required | N |  |  | 2022-09-19 18:21 | EDITOR
2180 | Mark RISON | 258 | 1 |  | 1335 | 64 | E | Y | 1335 | 64 |  |  | V | Edward Au | 22/0175r2 | 44 | "The encoding of the Processing subfield is shown in Table 9-171 (Encoding of Processing subfield)." should be field not subfield | As it says in the comment | REVISED (ED2: 2022-01-23 12:07:12Z) Agree with the commenter that it is "Processing field" rather than "Processing subfield". The main reason that the resolution is revised, not accepted, is that a global change from "Processing subfield" to "Processing field" is needed. Instruction to REVme Edtiors: Change "Processing subfield" to "Processing field" at the following locations in D1.0: 1335.64, 1336.9, 1336.13, 2772.25, 2772.29, 2772.32, 2915.13, 2918.9, 2919.10, 2921.51, 2969.2, and 2969.5. | EDITOR | 20220228 Approved | Resolved | ED2: 2022-01-23 12:10:45Z - status set to: Review ED2: 2022-01-15 12:02:28Z - status set to: Discuss | I | EDITOR: 2022-04-04 23:45:10Z - Reviewed ED2: 2022-03-06 18:01:07Z | 1.2 | 2022-04-05 18:02 | EDITOR
2181 | Mark RISON | 258 | 1 | 10.28.1 | 2303 | 44 | T | Y | 2303 | 44 | 10.28.1 |  | A | Mark RISON |  | 59 | "frame, Action and Action No Ack frame" -- Action and Action No Ack frames are frames, so this is weird | Change to just "frame" | ACCEPTED (MAC: 2022-04-26 21:07:07Z) | EDITOR | 20220516 Approved | Resolved | MAC: 2022-05-02 23:02:18Z - status set to: Ready for Motion MAC: 2022-01-16 19:42:55Z - status set to: Review | I | ED2: 2022-06-07 14:30:11Z - Reviewed. ED1: 2022-05-20 22:18:34Z | 1.3 | 2022-06-09 01:39 | EDITOR
2182 | Mark RISON | 258 | 1 | 12.6.10.2 | 3177 | 61 | T | Y | 3177 | 61 | 12.6.10.2 |  | A | Michael Montemurro |  | 66 | "This might reduce the time that the IEEE 802.1X port is not valid." -- what does "not valid" mean? Is this actually referring to the controlled port being closed/blocked? | Change to "This might reduce the time until the IEEE 802.1X Controlled Port is unblocked." | ACCEPTED (SEC: 2022-06-20 15:18:48Z) | EDITOR | 20220627 Approved | Resolved | SEC: 2022-06-20 15:18:51Z - status set to: Ready for Motion SEC: 2022-03-01 20:07:17Z - status set to: Review Cited text in context is at 3177.60: "Preauthentication allows a STA to perform RSNA authentication with an AP prior to attempting (re)association. This might reduce the time that the IEEE 802.1X port is not valid." Proposed change: At 3177.61, change "This might reduce the time that the IEEE 802.1X port is not valid" to "This might reduce the time until the IEEE 802.1X Controlled Port is unblocked." SEC: 2022-01-12 20:32:28Z - status set to: Discuss | I | ED1: 2022-08-11 22:25:24Z - Reviewed ED2: 2022-08-01 12:32:38Z | 1.4 | 2022-08-30 00:27 | EDITOR
2183 | Mark RISON | 258 | 1 | 26.14.1 | 4254 | 25 | E | Y | 4254 | 25 | 26.14.1 |  | V | Stephen McCann | 11-22/1269 | 73 | "The PPDU is a PPDU with -- An A-MPDU including TA or RA equal to either the BSSID of the BSS in which the STA is associated or any of the other BSSs in the same multiple BSSID set or co-hosted BSSID set to which its BSS belongs and -- The RA is not the individual MAC address of the STA or the group address(es) of the STA. -- The PPDU is either an HE MU PPDU with the RXVECTOR parameter UPLINK_FLAG set to 0 or a VHT MU PPDU containing an A-MPDU with -- The RA(s) in the A-MPDU are equal to the STA's individual address and -- The STA has received in the A-MPDU at least one MPDU delimiter with EOF equal to 1 and with MPDU length field equal to 0." -- grammar all over the place, making this incomprehensible | Delete the cited text | REVISED (MAC: 2022-08-23 21:24:33Z): Incorporate the changes in 11-22/1269r4 (https://mentor.ieee.org/802.11/dcn/22/11-22-1269-04-000m-comment-resolution-for-some-mac-cids.docx) for CID 2183. | EDITOR | 20220829 Approved | Resolved | MAC: 2022-08-23 21:34:20Z - status set to: Ready for Motion ED2: 2022-01-15 12:30:27Z - status set to: Transfer from ED2 to MAC | I | ED2: 2022-10-01 16:54:06Z - reviewed. ED1: 2022-09-19 22:51:51Z | 2 | 2022-10-10 02:45 | EDITOR
2184 | Michael Montemurro | 258 | 1 | 12.7.6.1 | 3215 | 52 | T | Y | 3215 | 52 | 12.7.6.1 |  | J | Michael Montemurro | 11-21/772 | 82 | The notation used to describe the contents of the Key Data field in the 4-way handshake, group-key handshake, and FT protocol is cumbersome and poorly depicts the optional fields in the key data element. The following document was posted but never presented: https://mentor.ieee.org/802.11/dcn/21/11-21-0772-00-000m-eapol-key-notation-cid-548.docx | Update the key data field description (i.e. notation) for EAPoL frames for the 4-way handshake, group-key handshake, and FT protocol. The commenter will provide a submission with a detailed resolution to this comment. | REJECTED (SEC: 2022-09-16 00:15:33Z) - The comment fails to identify changes in sufficient detail so that the specific wording of the changes that will satisfy the commenter can be determined. | EDITOR | 20220915 Approved | Resolved | SEC: 2022-01-12 21:07:57Z - status set to: Submission Required | N |  |  | 2022-09-17 00:43 | EDITOR
2185 | Michael Montemurro | 258 | 1 | 4.3.14 | 280 | 9 | T | Y | 280 | 9 | 4.3.14 |  | J | Dave HALASZ |  | 72 | Clause 4 is an informative clause that describes, at a high level, WLAN features. However descriptions for the S1G, VHT, HE, and WUR PHYs move towards listing mandatory/optional features. The mandatory/optional status of a feature is normatively described in the PICS (Annex B) and is not needed in clause 4. | Update the descriptions of S1G (4.3.14), VHT (4.3.15), HE (4.3.16), and WUR (4.3.17) features to be high level general descriptions, removing all description of mandatory/optional features. | REJECTED (GEN: 2022-07-14 16:26:25Z) - Commentor Withdrew the Comment. | EDITOR | 20220714 Approved | Resolved | GEN: 2022-07-14 16:26:29Z - status set to: Ready for Motion GEN: 2022-07-12 18:59:34Z - status set to: Review GEN: 2022-03-10 19:34:34Z - status set to: Submission Required | N |  |  | 2022-07-15 14:02 | EDITOR
2186 | Michael Montemurro | 258 | 1 | General | 1 | 1 | T | Y | 1 | 1 | General |  | A |  |  | 59 | The term EtherType is spelt as indicated and should be consistent throughout the base standard. There are 28 instances in the specification. | Change "Ethertype" to "EtherType" at the following locations: 12.18, 102.7, 178.1, 244.11, 244.19, 253.61, 304.23, 310.1, 310.3, 353.41, 2866.14, 2866.15, 2951.5, 2951.12, 2951.15, 2951.16, 3012.54, 3178.13, 3178.14, 3178.23, 3178.25, 3310.49, 5841.18, 5841.7, 5841.10 (x2), 5841.24, 6002.21 Note to Editor: The first three references are included in the Table of Contents, and List of Figures and would be duplicates of clause titles. | ACCEPTED (GEN: 2022-04-27 21:35:44Z) | EDITOR | 20220516 Approved | Resolved | GEN: 2022-04-27 21:35:43Z - status set to: Ready for Motion GEN: 2022-01-19 14:41:19Z - status set to: Review Proposed Resolution: Revised: Change "Ethertype" to "EtherType" at the following locations: 12.18, 102.7, 178.1, 244.11, 244.19, 253.61, 304.23, 310.1, 310.3, 353.41, 2866.14, 2866.15, 2951.5, 2951.12, 2951.15, 2951.16, 3012.54, 3178.13, 3178.14, 3178.23, 3178.25, 3310.49, 5841.18, 5841.7, 5841.10 (x2), 5841.24, 6002.21 At 2879.12-15, change "00:01:02:03:04:05" to "00-01-02-03-04-05". At 5953.30, change "4d:3f:2f:ff:e3:87" to "4D-3F-2F-FF-E3-87", and at 5953.31, change "a5:d8:aa:95:8e:3c" to "A5-D8-AA-95-8E-3C". Note to Editor: The first three references are included in the Table of Contents, and List of Figures and would be duplicates of clause titles. GEN: 2022-01-19 14:40:30Z - On a side note, MAC addresses should be expressed using the "-" delimiter, not ":" (see IEEE 802-2014). At 2179.12-15, change "00:01:02:03:04:05" to "00-01-02-03-04-05". At 5953.30, change "4d:3f:2f:ff:e3:87" to "4D-3F-2F-FF-E3-87", and at 5953.31, change "a5:d8:aa:95:8e:3c" to "A5-D8-AA-95-8E-3C". | I | ED2: 2022-06-06 19:02:31Z - Reviewed. ED1: 2022-05-20 00:24:13Z | 1.3 | 2022-06-09 01:39 | EDITOR
2187 | Michail Koundourakis | 258 | 1 | 10.23.2.5 | 2210 | 51 | T | Y | 2210 | 51 | 10.23.2.5 |  | J | Mark Rision | 11-22/0353 | 81 | It seems unfair that the STA has to do a new backoff if it chooses to not reduce its intended transmission bandwidth, for any reason (action e). For example the STA wants to transmit a 160MHz MSDU/PPDU which fits in the TxOp if transmitted at 160MHz, but if CCA at that point says that only primary 20MHz channel is idle the same MSDU/PPDU may require fragmentation which the STA may be able to do at that last minute and it chooses to not transmit and instead wait for the full bandwidth to become available. | Add an action to allow STAs to behave as if CS on the primary channel said "busy", if the full bandwidth is not available and the STA chooses to not use the reduced bandwidth. | REJECTED (MAC: 2022-09-16 02:14:05Z): In the case of reaching backoff = 0 with something to transmit, if a STA for some reason does NOT initiate a transmission, then it should always instead do a new backoff. If this is not done, then the STA is left with the condition that whenever the medium next becomes free, then: a) it will have permission to initiate that suspended transmission b) any number of other STAs might have reached the same condition in the meantime because they had the same event occur while this STA was waiting for a free medium The result is that multiple STAs all can initiate at exactly the same time - that is, if the gating condition is the end of some activity on the air, then all of the waiting STAs will see that same gating condition at the same time. And all of them will then start a suspended transmission at the same time. I.e. this behavior will cause an alignment of their states which, absent this condition, would have been randomly aligned states. E.g. if five STAs are waiting to transmit with different backoff values then as long as the primary is idle, they all count backoff and each reaches 0 at a different time, yet each chooses to not transmit because when it reaches 0, it sees a busy on some secondary. Then, at some point, that secondary becomes idle and then all five STAs come blasting out at the same time. So whenever a backoff = 0 is not used and there is a non-empty TX queue, then a new backoff should be invoked. | EDITOR | 20220915 Approved | Resolved | MAC: 2022-09-16 02:16:03Z - status set to: Ready for motion MAC: 2022-01-17 01:25:23Z - status set to: Submission Required | N |  |  | 2022-09-17 01:02 | EDITOR
2188 | Michail Koundourakis | 258 | 1 | 10.23.2.5 | 2211 | 31 | G | Y | 2211 | 31 | 10.23.2.5 |  | V | Stephen McCann | 11-22/627r3 | 73 | Event a) does not exist in the referred 10.23.2.8, so it is not possible to follow the "as described" reference. | Maybe this is a reference to 10.23.2.2 event a) instead, but then there is mention of CW there. The correct reference shall be provided, otherwise delete the text? | REVISED (GEN: 2022-08-23 21:12:47Z) Incorporate the changes in 11-22/627r4 <https://mentor.ieee.org/802.11/dcn/22/11-22-0627-04-000m-comment-resolution-for-some-gen-cids.docx> under CID 2188. Note to Editor see CID 1478 which updated the reference number already. | EDITOR | 20220829 Approved | Resolved | GEN: 2022-08-23 21:12:53Z - status set to: Ready For Motion GEN: 2022-07-27 19:07:14Z - status set to: Review Following the REVme telecon, Stephen worked with Menzo and they have a proposal to resolve CID 2188. The following submission has been added to a future REVme agenda: <https://mentor.ieee.org/802.11/dcn/22/11-22-0627-03-000m-comment-resolution-for-some-gen-cids.docx> GEN: 2022-07-25 14:59:00Z - status set to: Submission Required GEN: 2022-04-27 17:20:03Z - Minutes excerpt Concern that we had discussed Backoff/retry in the past, and want to ensure we are consistent. Suggest that Menzo be made aware of the proposal. The Reference is noted as incorrect and should be updated. ACTION ITEM #6: Stephen MCCANN to contact Menzo about CID 2188 and open a discussion on the reflector. GEN: 2022-03-11 04:29:01Z - status set to: Discuss NOTE 1—In the case of rule e), the STA selects a new random number using the current value of CW[AC], and the retry counts are not updated [as described in 10.23.2.8 (Multiple frame transmission in an EDCA TXOP); backoff procedure invoked for event a)]. 10.23.2.2 EDCA backoff procedure | I | ED2: 2022-10-01 08:17:29Z - reviewed. ED1: 2022-09-12 22:41:05Z | 2 | 2022-10-10 02:45 | EDITOR
2189 | Ming Gan | 258 | 1 | 9.4.2.45 | 1356 | 38 | T | Y | 1356 | 38 | 9.4.2.45 |  | V | Ming Gan |  | 59 | For the nontransmitted BSSID profile of Multiple BSSID element, it lists a few elements/fields, like Timestamp field, Channle Switch Announcement element, Extended Channel Switch Announcement and so on, which are same for both non-transmitted BSSID and transmitted BSSID. However, some elements are still missing, like Max Channel Switch Time element, Quiet element and Quiet Channel element. It is straightforward to make them same for both non-transmitted BSSID and transmitted BSSID based on their meanings. | Please add Max Channel Switch Time element, Quiet element and Quiet Channel element to the exception list. The commenter will bring a contribution to address this issue. | REVISED (MAC: 2022-04-26 13:32:10Z): Incorporate the changes in 11-22/0529r0. | EDITOR | 20220516 Approved | Resolved | MAC: 2022-04-26 13:36:07Z - status set to: Ready for Motion MAC: 2022-01-16 21:27:29Z - status set to: Submission Required | I | ED2: 2022-06-07 14:06:56Z - Reviewed. ED1: 2022-05-20 23:08:28Z | 1.3 | 2022-06-09 01:39 | EDITOR
2190 | Nancy Lee | 258 | 1 | 3.2 | 221 | 21 | T | N | 221 | 21 | 3.2 |  | V |  |  | 59 | definition of fragmentation states "These processes are described in 5.8.1.9 of ISO/IEC 7498-1:1994" but these processes are described in clause 10 | delete sentence "These processes are described in 5.8.1.9 of ISO/IEC 7498-1:1994" or move to subclause 10.2.7 (Fragmentation/defragmentation overview) | REVISED (GEN: 2022-04-27 20:16:59Z) at p221L21 Delete the sentence "These processes are described in 5.8.1.9 of ISO/IEC 7498-1:1994." | EDITOR | 20220516 Approved | Resolved | GEN: 2022-04-27 20:17:23Z - status set to: Ready for Motion GEN: 2022-03-11 03:59:15Z - status set to: Review Proposed Resolution: Revised: at p221L21 Delete the sentence "These processes are described in 5.8.1.9 of ISO/IEC 7498-1:1994." | I | ED2: 2022-06-07 13:47:07Z - Reviewed. ED1: 2022-05-20 00:09:32Z | 1.3 | 2022-06-09 01:39 | EDITOR
2191 | Nancy Lee | 258 | 1 | 6.4.4.2 | 847 | 41 | E | N | 847 | 41 | 6.4.4.2 |  | A |  |  | 43 | extraneous character " " | change "ESS_ DISCONNECTED" to "ESS_DISCONNECTED" in subclause heading | ACCEPTED (ED1: 2022-01-15 18:43:53Z) | EDITOR | 20220124 Approved | Resolved | ED1: 2022-01-15 18:43:55Z - status set to: Ready for Motion | I | ED2: 2022-02-04 19:34:04Z - reviewed. ED1: 2022-01-26 22:22:47Z | 1.1 | 2022-02-23 00:26 | EDITOR
2192 | Nancy Lee | 258 | 1 | 9.2.4.8.1 | 948 | 1 | E | N | 948 | 1 | 9.2.4.8.1 |  | A |  |  | 43 | wrong page format for last page of Table 9-34 | rotate page to landscape | ACCEPTED (ED1: 2022-01-15 18:44:01Z) | EDITOR | 20220124 Approved | Resolved | ED1: 2022-01-15 18:44:04Z - status set to: Ready for Motion | N | ED2: 2022-02-04 19:34:29Z - reviewed. ED1: 2022-01-28 23:44:54Z - implemented by CID 2331. |  | 2022-02-04 19:35 | ED2
2193 | Nancy Lee | 258 | 1 | 9.4.2.177 | 1575 | 30 | E | N | 1575 | 30 | 9.4.2.177 |  | A |  |  | 43 | extraneous character "(" | change "element(" to "element" in subclause heading | ACCEPTED (ED1: 2022-01-15 18:44:23Z) | EDITOR | 20220124 Approved | Resolved | ED1: 2022-01-15 18:44:25Z - status set to: Ready for Motion | I | ED2: 2022-02-04 19:35:08Z - reviewed. ED1: 2022-01-27 02:05:56Z | 1.1 | 2022-02-23 00:26 | EDITOR
2194 | Nancy Lee | 258 | 1 | 9.4.2.197 | 1602 | 1 | E | N | 1602 | 1 | 9.4.2.197 |  | A |  |  | 43 | extraneous character "(" | change "element(" to "element" in subclause heading | ACCEPTED (ED1: 2022-01-15 18:44:51Z) | EDITOR | 20220124 Approved | Resolved | ED1: 2022-01-15 18:44:53Z - status set to: Ready for Motion | I | ED2: 2022-02-04 19:35:22Z - reviewed. ED1: 2022-01-27 02:07:02Z | 1.1 | 2022-02-23 00:26 | EDITOR
2195 | Nancy Lee | 258 | 1 | 10.2.7 | 2081 | 61 | T | N | 2081 | 61 | 10.2.7 |  | V | Nancy Lee | 11-22/0917 | 73 | Overview section doesn't mention that A-MSDUs can be fragmented and defragmented | change to "The process of partitioning an MSDU, A-MSDU, or an MMPDU into smaller MAC-level frames, MPDUs, is called fragmentation. Fragmentation creates MPDUs smaller than the original MSDU, A-MSDU, or MMPDU length to increase reliability, by increasing the probability of successful transmission as defined in 10.2.2 (DCF) of the MSDU, A-MSDU, or MMPDU when channel characteristics limit reception reliability for longer frames. A STA may use fragmentation to use the medium efficiently in consideration of the duration available in granted TXOPs, as long as the rules in 10.4 (MSDU, (11ax)A-MSDU, and MMPDU fragmentation) are followed. Fragmentation is accomplished at each immediate transmitter. The process of recombining MPDUs into a single MSDU, A-MSDU, or MMPDU is defined as defragmentation. Defragmentation is accomplished at each immediate recipient. | REVISED (MAC: 2022-07-14 20:10:16Z): Incorporate changes shown in 11-22/0917r0 (https://mentor.ieee.org/802.11/dcn/22/11-22-0917-00-000m-resolution-for-lb258-cid-2195.docx). | EDITOR | 20220829 Approved | Resolved | MAC: 2022-07-14 20:21:10Z - status set to: Ready for Motion MAC: 2022-06-18 22:19:48Z - status set to: Submission Required MAC: 2022-04-22 14:37:05Z - Instead of deleting NOTE 2, change it to say only dynamic fragmentation is supported for A-MSDUs. Also clarify the change in 10.11 so the second case states that the HE Capabilities element is transmitted (and align the first and second sentences). MAC: 2022-01-16 22:10:45Z - status set to: Review | I | ED2: 2022-10-01 08:28:59Z - reviewed and edited. ED1: 2022-09-12 23:20:04Z | 2 | 2022-10-10 02:45 | EDITOR
2196 | Nancy Lee | 258 | 1 | 10.2.7 | 2082 | 24 | T | N | 2082 | 24 | 10.2.7 |  | J | Nancy Lee | 11-22/0530 | 66 | Unclear when to apply fragmentation to A-MSDUs | specify whether dot11FragmentationThreshold applies to A-MSDUs | REJECTED (MAC: 2022-06-19 00:22:20Z): Withdrawn by the commenter. | EDITOR | 20220627 Approved | Resolved | MAC: 2022-06-19 00:22:34Z - status set to: Ready for Motion MAC: 2022-04-22 14:50:44Z - Will be withdrawn by the commenter. MAC: 2022-01-16 22:11:19Z - status set to: Submission Required | N |  |  | 2022-06-29 20:38 | EDITOR
2197 | Nancy Lee | 258 | 1 | 10.3.2.3.2 | 2088 | 33 | T | N | 2088 | 33 | 10.3.2.3.2 |  | J | Nancy Lee |  | 59 | As written, an HE STA is allowed to use RIFS | change to "A VHT, HE, or S1G STA shall not transmit frames separated by a RIFS." | REJECTED (MAC: 2022-04-22 15:06:06Z): RIFS is obsolete (per 10.3.2.3.2), so no changes are needed. | EDITOR | 20220516 Approved | Resolved | MAC: 2022-04-22 15:07:01Z - status set to: Ready for Motion MAC: 2022-01-16 22:12:04Z - status set to: Review | N |  |  | 2022-05-19 00:15 | EDITOR
2198 | Nancy Lee | 258 | 1 | 10.4 | 2136 | 55 | T | N | 2136 | 55 | 10.4 |  | V | Nancy Lee | 11-22/0530 | 59 | The subclause adds A-MSDU fragmentation but doesn't state that A-MSDUs can be fragmented | change to "The MAC may fragment and reassemble MSDUs, A-MSDUs, or MPPDUs" | REVISED (MAC: 2022-04-22 14:42:45Z): Incorporate the changes as shown in 11-22/0530r1 (https://mentor.ieee.org/802.11/dcn/22/11-22-0530-01-000m-resolution-for-lb258-cids-2195-2196-2198-2199-2200-2201.docx) for CIDs 2198 and 2199. | EDITOR | 20220516 Approved | Resolved | MAC: 2022-04-22 14:49:42Z - status set to: Ready for Motion MAC: 2022-01-16 22:15:08Z - status set to: Review | I | ED2: 2022-06-06 19:00:15Z - Reviewed. ED1: 2022-05-20 23:17:09Z | 1.3 | 2022-06-09 01:39 | EDITOR
2199 | Nancy Lee | 258 | 1 | 10.4 | 2137 | 22 | T | N | 2137 | 22 | 10.4 |  | V | Nancy Lee | 11-22/0530 | 59 | Missing rules for A-MSDU fragmentation | update paragraphs regarding length of each fragment, retransmission, and timer on p 2136 line 60 and p 2137 lines 22-39 for the case of A-MSDU fragmentation | REVISED (MAC: 2022-04-22 14:42:45Z): Incorporate the changes as shown in 11-22/0530r1 (https://mentor.ieee.org/802.11/dcn/22/11-22-0530-01-000m-resolution-for-lb258-cids-2195-2196-2198-2199-2200-2201.docx) for CIDs 2198 and 2199. | EDITOR | 20220516 Approved | Resolved | MAC: 2022-04-22 14:49:58Z - status set to: Ready for Motion MAC: 2022-01-16 22:16:02Z - status set to: Submission Required | N | ED1: 2022-05-20 23:17:16Z - Implemented by CID 2198. |  | 2022-06-09 00:38 | ED1
2200 | Nancy Lee | 258 | 1 | 10.5 | 2137 | 51 | T | N | 2137 | 51 | 10.5 |  | V | Nancy Lee | 11-22/0530 | 59 | The subclause adds A-MSDU defragmentation but doesn't state that A-MSDUs can be defragmented | change to "Each fragment contains information to allow the complete MSDU, A-MSDU, or MMPDU to be reassembled" | REVISED (MAC: 2022-04-22 14:51:48Z): Incorporate the changes as shown in 11-22/0530r1 (https://mentor.ieee.org/802.11/dcn/22/11-22-0530-01-000m-resolution-for-lb258-cids-2195-2196-2198-2199-2200-2201.docx) for CIDs 2200 and 2201. | EDITOR | 20220516 Approved | Resolved | MAC: 2022-04-22 14:59:14Z - status set to: Ready for Motion MAC: 2022-01-16 22:15:49Z - status set to: Review | I | ED2: 2022-06-06 19:02:08Z - Reviewed. ED1: 2022-05-20 23:22:14Z | 1.3 | 2022-06-09 01:39 | EDITOR
2201 | Nancy Lee | 258 | 1 | 10.5 | 2137 | 61 | T | N | 2137 | 61 | 10.5 |  | V | Nancy Lee | 11-22/0530 | 59 | Missing rules for A-MSDU defragmentation | update paragraphs regarding length of sequence control field, more fragments indicator, reconstruction, concurrent reception, receiver timer, and duplicate fragment acknowlegment on p 2137 line 61 and p 2138 lines 3-44 for the case of A-MSDU defragmentation | REVISED (MAC: 2022-04-22 14:51:48Z): Incorporate the changes as shown in 11-22/0530r1 (https://mentor.ieee.org/802.11/dcn/22/11-22-0530-01-000m-resolution-for-lb258-cids-2195-2196-2198-2199-2200-2201.docx) for CIDs 2200 and 2201. | EDITOR | 20220516 Approved | Resolved | MAC: 2022-04-22 14:59:03Z - status set to: Ready for Motion MAC: 2022-01-16 22:15:29Z - status set to: Submission Required | N | ED1: 2022-05-20 23:22:21Z -implemented by CID 2200 |  | 2022-06-09 00:38 | ED1
2202 | Naveen Kakani | 258 | 1 | 26.8.3.2 | 4211 | 29 | T | N | 4211 | 29 | 26.8.3.2 |  | V | Alfred Asterjadhi | 11-22/0936 | 81 | "The TWT scheduling AP shall schedule for transmission of a Trigger frame addressed to one or more TWT scheduled STAs during a trigger-enabled TWT SP except that the Trigger frame may be replaced by a frame carrying a TRS Control subfield provided" In scenarios where the B-TWT SPs are overlapping, is it still a requirement for the AP to send Trigger frame before the start of an SP (Trigger Enabled TWT SP), even though the SP is overlapping with an SP, for which the STA has responded back ? Allow AP to not send a Trigger frame if all the STAs in the B-TWT SP are members of another B-TWT SP with which there is an overlap. | Allow for AP not to send Trigger frame at the start of all Triggered enabled TWT SPs if the current SP is already part of another TWT SP (and it doesn't correspond to B-TWT Id = 0). | REVISED (MAC: 2022-09-15 02:52:24Z): Incorporate the changes shown in 11-22/0936r0 (https://mentor.ieee.org/802.11/dcn/22/11-22-0936-00-000m-miscellaneous-crs-part-2.docx) under all headings that include CID 2202. | EDITOR | 20220915 Approved | Resolved | MAC: 2022-09-15 02:52:47Z - status set to: Ready for motion MAC: 2022-03-25 18:39:09Z - Assignment changed Naveen -> Alfred, per Mar 25 email. MAC: 2022-01-17 01:46:11Z - status set to: Submission Required | I | ED2: 2022-10-05 12:07:11Z - reviewed. ED1: 2022-09-20 22:30:48Z | 2 | 2022-10-10 02:45 | EDITOR
2203 | Naveen Kakani | 258 | 1 | 9.4.2.249 | 1704 | 26 | T | N | 1704 | 26 | 9.4.2.249 |  | V | Abhi PATIL | 11-22/0088 | 54 | "The Co-Hosted BSS subfield is set to 1 to indicate that the AP transmitting this element shares the same operating class, channel, receive antenna connector, and transmit antenna connector with at least one other AP that is providing its BSS information by transmitting Beacon and Probe Response frames. Otherwise, the subfield is set to 0. An AP operating in the 6 GHz band, a TDLS STA, an IBSS STA, a mesh STA, or an AP with dot11MultiBSSImplemented equal to true sets the subfield to 0." Co-hosted is conditioned on the requirement that the AP is not supporting Multi BSSID. | Make the following change to the text above: "The Co-Hosted BSS subfield is set to 1 to indicate that the AP transmitting this element has dot11MultiBSSImplemented equal to false, and shares ..." and delete "an AP with dot11MultiBSSImplemented equal to true" from the third sentence. | REVISED (MAC: 2022-03-21 14:30:22Z): Incorporate the changes in 11-22/0088r2 (https://mentor.ieee.org/802.11/dcn/22/11-22-0088-02-000m-lb258-resolution-for-cids-related-to-co-hosted-bssid-set.docx). | EDITOR | 20220422 Approved | Resolved | MAC: 2022-03-21 14:34:42Z - status set to: Ready for Motion MAC: 2022-01-16 21:39:53Z - status set to: Review | N | ED1: 2022-05-02 17:13:14Z- Implemented by CID 1086. |  | 2022-05-03 19:48 | EDITOR
2204 | Osama Aboulmagd | 258 | 1 | 4.3.10 | 275 | 33 | T | Y | 275 | 33 | 4.3.10 |  | J | Osama ABOUL-MAGD |  | 72 | This comment is related to the description of EDCA and HCCA in clause 4.3.10. While EDCA description correctly mention user priority (UP), the HCCA ignore the main building blocks of the mechanism. Those are the reservation per stream and the traffic stream id (TSID) identifying those streams. | Need to add to the description of HCCA the main components of the mechansim, reservation per stream and TSID. Plan to have a submission on this subject during comment resolution. | REJECTED (GEN: 2022-07-11 20:19:59Z) - Commentor withdrew comment | EDITOR | 20220714 Approved | Resolved | GEN: 2022-07-11 20:19:54Z - status set to: Ready for Motion GEN: 2022-03-09 13:22:46Z - status set to: Submission Required | N |  |  | 2022-07-15 14:02 | EDITOR
2205 | Osama Aboulmagd | 258 | 1 | 4.3.10 | 274 | 42 | T | Y | 274 | 42 | 4.3.10 |  | J | Osama ABOUL-MAGD |  | 72 | There is an agreement in the industry that there are two QoS model; reservation model and differetiated model - see https://learningnetwork.cisco.com/s/question/0D53i00000KsqtXCAR/qos-architecture-models-intserv-vs-diffserv - It is perhaps advisable to position 802.11 QoS relative to the models discussed in the industry. | As in comment Plan to have a submission on this subject during comment resolution | REJECTED (GEN: 2022-07-11 20:20:32Z) - Commentor withdrew comment | EDITOR | 20220714 Approved | Resolved | GEN: 2022-07-11 20:20:34Z - status set to: Ready for Motion GEN: 2022-03-09 13:22:16Z - status set to: Submission Required | N |  |  | 2022-07-15 14:02 | EDITOR
2206 | Osama Aboulmagd | 258 | 1 | 3.1 | 204 | 1 | T | Y | 204 | 1 | 3.1 |  | J | Osama ABOUL-MAGD |  | 72 | The IEEE 802.11e amendment added Traffic Category (TC), User Priority (UP), Traffic Stream (TS) and TSID. Among these four new additions Traffic Category seems to be redundant and can easily map to UP. TC seems to be an intermediate parameter that serves no purpose. It is also true that the term traffic category is not available in 802.1D which is the reference for the UP bits. In fact 802.1D makes use of the term "Traffic Classes" which is easier to understand that the vague Traffic Category term. | Delete the Traffic Category and replace with user priority. Alternatively if TC is playing any significant role then please highlight this role as applicable to QoS. | REJECTED (GEN: 2022-07-12 00:38:52Z) - Commentor withdrew comment | EDITOR | 20220714 Approved | Resolved | GEN: 2022-07-12 00:38:56Z - status set to: Ready for Motion GEN: 2022-03-09 12:56:21Z - status set to: Submission Required | N |  |  | 2022-07-15 14:02 | EDITOR
2207 | Osama Aboulmagd | 258 | 1 | 9.2.4.5.2 | 914 | 58 | T | Y | 914 | 58 | 9.2.4.5.2 |  | J | Osama Aboulmagd |  | 81 | In many places in the draft it is mentioned; "The TID subfield identifies the TC or TS to which the corresponding MSDU (or fragment thereof) or A-MSDU in the Frame Body field belongs". It is probably more straightforward to mention that "TID subfield indicates the UP or the TSID..." as per table 9-12. Itis UP that defines the mapping of a frame to the appropraite AC. TC has no use in this context | replace TC with UP | REJECTED (EDITOR: 2022-09-17 00:50:42Z) - REJECTED (MAC: 2022-09-01 22:52:49Z): Comment withdrawn by commenter. | EDITOR | 20220915 Approved | Resolved | MAC: 2022-09-15 09:35:53Z - status set to: Ready for motion MAC: 2022-09-02 20:11:45Z - status set to: Review MAC: 2022-09-01 22:53:02Z - status set to: Ready For Motion MAC: 2022-07-07 13:38:27Z - To be withdrawn by commenter MAC: 2022-02-07 16:32:12Z - status set to: Submission Required MAC: 2022-01-16 20:25:13Z - status set to: Discuss | N |  |  | 2022-09-17 00:52 | EDITOR
2208 | Osama Aboulmagd | 258 | 1 | 9.2.4.5.3 | 915 | 22 | T | Y | 915 | 22 | 9.2.4.5.3 |  | J | Osama Aboulmagd |  | 81 | Table 9-12: What does a UP for TS mean? And what is its function in the TS context? | Clarify the role of UP in the context of TS. My personal opinion UP has no role related to TS given that TS are managed using reservation and not differentiation. | REJECTED (EDITOR: 2022-09-17 00:51:04Z) - REJECTED (MAC: 2022-09-01 22:53:37Z): Comment withdrawn by commenter. | EDITOR | 20220915 Approved | Resolved | MAC: 2022-09-15 09:36:09Z - status set to: Ready for motion MAC: 2022-09-02 20:11:34Z - status set to: Review MAC: 2022-09-01 22:53:44Z - status set to: Ready For Motion MAC: 2022-07-07 13:38:49Z - To be withdrawn by commenter MAC: 2022-01-16 20:26:01Z - status set to: Submission Required | N |  |  | 2022-09-17 00:52 | EDITOR
2209 | Osama Aboulmagd | 258 | 1 |  |  |  | T | Y |  |  |  |  | J | Osama ABOUL-MAGD |  | 72 | The distinctions made in the specification w.r.t. TS/TC/TSID/TID are very incomprehensible. Additionally the term User Priority is used in many places (QoS Info, TSPEC User Info field, and TCLASS IE) It seems that the term means different things in different places. Need to elaborate on the several uses of the same parameter or use different names. | As in comment. Plan to bring a contribution or work with others on a resolution. | REJECTED (PHY: 2022-07-11 14:24:21Z) -- Commenter has withdrawn the comment | EDITOR | 20220714 Approved | Resolved | PHY: 2022-01-14 18:08:56Z - status set to: Submission Required | N |  |  | 2022-07-20 15:16 | EDITOR
2210 | Pascal VIGER | 258 | 1 | 3.1 | 193 | 1 | T | Y | 193 | 1 | 3.1 |  | V | Emily Qi |  | 71 | It seems the term collocated has various significations along the draft, including various wording such as collocated (e.g. collocated radio) and co-located (e.g. co-located AP). | Please harmonize the terminology, and make the difference clearer. | REVISED (ED1: 2022-07-12 22:11:19Z) Change “collocated” and “co-located” to “colocated” throughout the draft. Note to Editor: CID 1320, 1319, 2048 and 2210 have the same resolution. | EDITOR | 20220714 Approved | Resolved | ED1: 2022-07-12 22:11:27Z - status set to: Resolved ED1: 2022-07-07 16:40:21Z - status set to: Review GEN: 2022-06-03 17:26:37Z - Assigned to Emily QI See Also CID 1319, 1320, 2048 GEN: 2022-03-09 13:12:34Z - status set to: Submission Required | I | ED2: 2022-08-17 19:20:45Z - reviewed. ED1: 2022-07-30 03:45:57Z | 1.4 | 2022-08-30 00:27 | EDITOR
2211 | Pascal VIGER | 258 | 1 | 10.12.7 | 2187 | 41 | E | Y | 2187 | 41 | 10.12.7 |  | V |  |  | 49 | sentence starting with "May be set to 1" has no subject. Does it belong to previous list ? Please clarify | as comment | REVISED (ED1: 2022-03-08 22:53:59Z) - Revised. Change the para at 2187.41 - 2187.44 to a bullet. | EDITOR | 20220314 Approved | Resolved | ED1: 2022-03-08 22:54:05Z - status set to: Ready for Motion ED1: 2022-02-22 18:14:54Z - status set to: Review ED1: 2022-01-15 19:02:12Z - status set to: Discuss I think it belongs to the previous list. | I | ED2: 2022-04-04 15:09:18Z - Reviewed ED1: 2022-03-25 22:21:07Z | 1.2 | 2022-04-05 18:02 | EDITOR
2212 | Pascal VIGER | 258 | 1 | 3.2 | 242 | 20 | T | Y | 242 | 20 | 3.2 |  | A | Michael Montemurro | 11-22/839r1 | 66 | Definition of target wake time (TWT) service period (SP) relies on an awaken period of a STA (not sure all periods of activity of a STA is called TWT SP?), whereas it seems to be a period announced by TWT and wherein it is expected that the STA would be awake. | please clarify, at least by amending such that "...during which a TWT station (STA) is expected to be awake to transmit and/or receive frames..." | ACCEPTED (GEN: 2022-06-06 14:44:11Z) | EDITOR | 20220627 Approved | Resolved | GEN: 2022-06-06 14:44:13Z - status set to: Ready for Motion GEN: 2022-03-11 04:20:38Z - status set to: Discuss | I | ED1: 2022-08-11 20:28:19Z - Reviewed ED2: 2022-07-31 11:36:52Z | 1.4 | 2022-08-30 00:27 | EDITOR
2213 | Pascal VIGER | 258 | 1 | 3.2 | 243 | 57 | G | Y | 243 | 57 | 3.2 |  | V | Michael Montemurro | 11-22/839r1 | 66 | Definition of trigger frame is not clear (A frame type or a frame transmission occurrence within a specific context). What is such a specific context ? | as comment | REVISED (GEN: 2022-06-06 14:45:58Z) The “specific context” in the definition of the trigger frame is not required. At cited location, change: “trigger frame: A frame type or a frame transmission occurrence within a specific context, intended to solicit the peer entity into a responding action. to “trigger frame: A frame type or a frame transmission intended to solicit the peer entity into a responding action.” | EDITOR | 20220627 Approved | Resolved | GEN: 2022-06-06 14:46:11Z - status set to: Ready for Motion GEN: 2022-03-11 04:23:01Z - status set to: Discuss | I | ED1: 2022-08-11 20:28:50Z -Reviewed ED2: 2022-07-31 11:38:04Z | 1.4 | 2022-08-30 00:27 | EDITOR
2214 | Pascal VIGER | 258 | 1 | 9.3.1.8.7 | 971 | 14 | T | Y | 971 | 14 | 9.3.1.8.7 |  | J | Pascal VIGER |  | 81 | TID is defined with 4 bits (table 9-11), to indicate either the TC(UP) or a TS . Especially, the block ack scheme support both UP and TS (in ADDBA , DELBA, multi-TID BA). In addition, section 26.5.8 informs that TS setup can be used to support AP's MU scheduling operations. Unfortunately, TID values 8-15 are reserved in table 9-39, multi-STA BA can not be used with TS. | open values 8-15. | REJECTED (MAC: 2022-09-09 21:21:40Z): The comment is withdrawn by the commenter. | EDITOR | 20220915 Approved | Resolved | MAC: 2022-09-15 09:38:38Z - status set to: Ready for motion MAC: 2022-09-10 18:12:40Z - status set to: Review MAC: 2022-01-16 20:29:04Z - status set to: Submission Required | N |  |  | 2022-09-17 00:52 | EDITOR
2215 | Pascal VIGER | 258 | 1 | 26.5.4.1 | 4174 | 56 | T | Y | 4174 | 56 | 26.5.4.1 |  | J | Pascal VIGER | 11-22/1492 | 81 | NOTE-3 provides a solution for triggering for random access STAs from various BSSs of a multiple BSSID set. It seems to be too much complicated. | A simpler solution is to send a single Trigger Frame, allocating RA-RU with AID value of User Info fields set to an intended BSS-Index . This principle is already used in DL direction when a MU DL PPDU contains an AID of a DL RU set to BSSID Index (Broadcast RU). Please allow use of BSS Index in AID of User Info field. | REJECTED (MAC: 2022-09-15 23:53:18Z): The commenter has withdrawn the comment. | EDITOR | 20220915 Approved | Resolved | MAC: 2022-09-16 02:57:31Z - status set to: Ready for motion MAC: 2022-09-15 23:53:42Z - status set to: Review MAC: 2022-01-17 01:43:55Z - status set to: Submission Required | N |  |  | 2022-09-17 00:52 | EDITOR
2216 | Pascal VIGER | 258 | 1 | K.3.2.2 | 5977 | 44 | T | Y | 5977 | 44 | K.3.2.2 |  | J | Pascal VIGER |  | 82 | section 26.5.8 informs that TS setup can be used to support AP's MU scheduling operations. Nevertheless, there is no consideration of UL MU operation in scheduler illustrated in Annex K. | Please update thus subclause with specification of 26.5.8 (in addition to 10.23.4.3), so that TXOPs illustrated in Figure K-1 and K-2 could have alternatives with a Trigger frame scheduling an RU with a calculated RU Length (possibly with padding illustration for K-2). | REJECTED (SEC: 2022-09-16 00:15:33Z) - The comment fails to identify changes in sufficient detail so that the specific wording of the changes that will satisfy the commenter can be determined. | EDITOR | 20220915 Approved | Resolved | SEC: 2022-01-12 21:47:48Z - status set to: Submission Required | N |  |  | 2022-09-17 00:43 | EDITOR
2217 | Payam Torab Jahromi | 258 | 1 | 9.6.32.1 | 2034 | 37 | E | Y | 2034 | 37 | 9.6.32.1 |  | A |  |  | 49 | Category is "Protected HE" | Add "Protected" before "HE category" in this sentence: "The Protected HE Action field values associated with each frame format within the HE category are defined in Table 9-526e (Protected HE Action field values)." | ACCEPTED (ED1: 2022-02-20 01:52:49Z). Note to commenter and editor: "Table 9-526e (Protected HE Action field values)" should be "in Table 9-619 (Protected HE Action field values) | EDITOR | 20220314 Approved | Resolved | ED1: 2022-01-15 21:42:55Z - status set to: Review | I | ED2: 2022-04-04 15:36:34Z - reviewed ED1: 2022-03-26 23:13:26Z | 1.2 | 2022-04-05 18:02 | EDITOR
2218 | Payam Torab Jahromi | 258 | 1 | 9.4.2.170.2 | 1566 | 20 | E | Y | 1566 | 20 | 9.4.2.170.2 |  | A |  |  | 43 | Remove the extra period at the end of "It is set to 0..". | As in the comment | ACCEPTED (ED1: 2022-01-15 21:43:15Z) | EDITOR | 20220124 Approved | Resolved | ED1: 2022-01-15 21:43:17Z - status set to: Ready for Motion | N | ED2: 2022-02-04 20:32:48Z - reviewed. |  | 2022-02-04 20:33 | ED2
2219 | Payam Torab Jahromi | 258 | 1 | 9.2.4.6 | 922 | 25 | T | Y | 922 | 25 | 9.2.4.6 |  | J | Payam Torab Jahromi | 11-22/0563 | 59 | The format of HT Control for DMG and EDMG is not clear from REVme text (11ax additions do not help either). | Clarify the HT Control format for DMG and EDMG. | REJECTED (MAC: 2022-05-10 21:23:23Z) - The HT Control field is not present in frames transmitted by DMG STAs. | EDITOR | 20220516 Approved | Resolved | MAC: 2022-05-10 21:24:11Z - status set to: Ready for Motion MAC: 2022-01-16 20:27:38Z - status set to: Submission Required | N |  |  | 2022-05-19 00:15 | EDITOR
2220 | Payam Torab Jahromi | 258 | 1 | 11.21.7.3 | 2901 | 13 | T | Y | 2901 | 13 | 11.21.7.3 |  | V | Guogang HUANG |  | 59 | There doesn't seem to be a problem with sending a group addressed BSS Transition Management Request frame if some (not all) associated STAs support BTM. | Consider changing this sentence: "The AP may transmit a group addressed BSS Transition Management Request frame to associated non-AP STAs if all associated non-AP STAs support the BSS transition management; otherwise the AP shall not transmit a group addressed BSS Transition Management Request frame." to "The AP may transmit a group addressed BSS Transition Management Request frame to associated non-AP STAs as long as at least one associated non-AP STA supports the BSS transition management; otherwise the AP shall not transmit a group addressed BSS Transition Management Request frame." | REVISED (MAC: 2022-04-26 13:28:45Z): Incorporate the changes shown in 11-22/0565r2 (https://mentor.ieee.org/802.11/dcn/22/11-22-0565-02-000m-lb258-resolution-for-cid-2220-and-2224.docx) for CID 2220. | EDITOR | 20220516 Approved | Resolved | MAC: 2022-04-26 13:29:11Z - status set to: Ready for Motion MAC: 2022-01-17 01:36:20Z - status set to: Discuss | I | ED2: 2022-06-07 14:57:58Z - Reviewed. ED1: 2022-05-20 22:42:32Z | 1.3 | 2022-06-09 01:39 | EDITOR
2221 | Payam Torab Jahromi | 258 | 1 | 6.3.57.4.2 | 611 | 21 | T | Y | 611 | 21 | 6.3.57.4.2 |  | J | Payam Torab |  | 82 | According to 11.21.7.3 (BSS transition management request) BTM Request frames can be group addressed, but the corresponding service primitive does not include the group addressed case. | Add group addressed to the primitive. | REJECTED (GEN: 2022-09-16 02:18:27Z) - The comment fails to identify changes in sufficient detail so that the specific wording of the changes that will satisfy the commenter can be determined. | EDITOR | 20220915 Approved | Resolved | GEN: 2022-03-09 15:59:20Z - status set to: Submission Required | N |  |  | 2022-09-16 20:58 | EDITOR
2222 | Payam Torab Jahromi | 258 | 1 | 10.23.2.2 | 2205 | 53 | E | Y | 2205 | 53 | 10.23.2.2 |  | A |  |  | 43 | Change "non-empty" to "nonempty" in the following sentence: "One of the transmit queues associated with that AC has now become non-empty" | As in the comment | ACCEPTED (ED1: 2022-01-15 21:44:04Z) | EDITOR | 20220124 Approved | Resolved | ED1: 2022-01-15 21:44:18Z - status set to: Ready for Motion | I | ED2: 2022-02-04 20:33:06Z - reviewed. ED1: 2022-01-28 23:42:10Z | 1.1 | 2022-02-23 00:26 | EDITOR
2223 | Payam Torab Jahromi | 258 | 1 | 10.23.2.2 | 2205 | 53 | T | Y | 2205 | 53 | 10.23.2.2 |  | J | Payam Torab Jahromi |  | 82 | Delete "now" or clarify what point in time it refers to in the following sentence: "One of the transmit queues associated with that AC has now become non-empty" |  | The comment fails to identify changes in sufficient detail so that the specific wording of the changes that will satisfy the commenter can be determined. | EDITOR | 20220915 Approved | Resolved | MAC: 2022-01-17 01:21:46Z - status set to: Submission Required | N |  |  | 2022-09-17 00:50 | EDITOR
2224 | Payam Torab Jahromi | 258 | 1 | 11.21.7.4 | 2903 | 5 | T | Y | 2903 | 5 | 11.21.7.4 |  | V | Guogang HUANG |  | 59 | The word "terminate" likely refers to terminating (quitting) the decision to terminte the BSS by AP SME in this sentence: "The AP's SME may terminate or delay BSS Termination based on policies that are out of the scope of this standard."; also "BSS Termination" should be "BSS termination". | Change the sentence to "The AP's SME may abandon or delay its BSS termination decision based on policies that are out of the scope of this standard." | REVISED (MAC: 2022-04-26 13:27:05Z): Incorporate the changes shown in 11-22/0565r2 (https://mentor.ieee.org/802.11/dcn/22/11-22-0565-02-000m-lb258-resolution-for-cid-2220-and-2224.docx) for CID 2224. | EDITOR | 20220516 Approved | Resolved | MAC: 2022-04-26 13:28:28Z - status set to: Ready for Motion MAC: 2022-01-17 01:37:29Z - status set to: Discuss | I | ED2: 2022-06-07 14:58:07Z - Reviewed. ED1: 2022-05-20 22:38:41Z | 1.3 | 2022-06-09 01:39 | EDITOR
2225 | Payam Torab Jahromi | 258 | 1 | 10.42.2.2.2 | 2450 | 1 | E | Y | 2450 | 1 | 10.42.2.2.2 |  | A |  |  | 49 | Change "existent" to "existing" | As in the comment | ACCEPTED (ED1: 2022-02-22 21:29:56Z) | EDITOR | 20220314 Approved | Resolved | ED1: 2022-02-20 01:55:04Z - "existing" seems more popular. 224 instances of "existing" and 2 instances of existent. ED1: 2022-01-15 21:44:54Z - status set to: Review | I | ED2: 2022-04-04 15:37:02Z - reviewed ED1: 2022-03-26 23:14:12Z | 1.2 | 2022-04-05 18:02 | EDITOR
2226 | Payam Torab Jahromi | 258 | 1 | 10.42.10.2.3.1 | 2509 | 57 | E | Y | 2509 | 57 | 10.42.10.2.3.1 |  | A |  |  | 49 | Change "existent" to "existing" | As in the comment | ACCEPTED (ED1: 2022-02-22 21:30:06Z) | EDITOR | 20220314 Approved | Resolved | ED1: 2022-01-15 21:45:55Z - "existing" seems more popular. 224 instances of "existing" and 2 instances of existent. Status set to: Review | I | ED2: 2022-04-04 15:39:01Z - reviewed and edited. ED1: 2022-03-26 23:14:32Z | 1.2 | 2022-04-05 18:02 | EDITOR
2227 | Payam Torab Jahromi | 258 | 1 | 9.6.13.9 | 1947 | 33 | T | Y | 1947 | 33 | 9.6.13.9 |  | A | Mark HAMILTON |  | 54 | Change "beacon transmission times (TBTTs)" to "target beacon transmission times (TBTTs)" | As in the comment | ACCEPTED (MAC: 2022-04-04 15:42:24Z) | EDITOR | 20220422 Approved | Resolved | MAC: 2022-04-06 15:50:48Z - status set to: Ready for Motion MAC: 2022-01-16 22:01:11Z - status set to: Review | I | ED2: 2022-05-04 19:34:12Z - Reviewed. ED1: 2022-05-02 16:46:50Z | 1.3 | 2022-05-05 19:41 | EDITOR
2228 | Payam Torab Jahromi | 258 | 1 | 9.6.13.9 | 1947 | 50 | T | Y | 1947 | 50 | 9.6.13.9 |  | A | Mark HAMILTON |  | 54 | Change "beacon transmission times (TBTTs)" to "target beacon transmission times (TBTTs)" | As in the comment | ACCEPTED (MAC: 2022-04-04 15:41:51Z) | EDITOR | 20220422 Approved | Resolved | MAC: 2022-04-06 15:50:37Z - status set to: Ready for Motion MAC: 2022-01-16 22:02:24Z - status set to: Review | I | ED2: 2022-05-04 19:33:12Z - Reviewed and edited. ED1: 2022-05-02 16:47:32Z | 1.3 | 2022-05-05 19:41 | EDITOR
2229 | Payam Torab Jahromi | 258 | 1 |  |  |  | E | Y |  |  |  |  | J | Payam Torab |  | 44 | Use either "upon receipt of" or "upon reception of"; first one is more common and preferred (175 vs 79) |  | REJECTED (ED2: 2022-01-27 01:18:15Z) The commenter withdraws the comment. | EDITOR | 20220228 Approved | Resolved | ED2: 2022-01-27 01:16:48Z - status set to: Ready for Motion: The commenter withdraws the comment on January 26. ED2: 2022-01-15 11:57:27Z - status set to: Submission Required | N |  |  | 2022-02-28 16:31 | EDITOR
2230 | Payam Torab Jahromi | 258 | 1 | 18.1.2 | 3519 | 2 | E | Y | 3519 | 2 | 18.1.2 |  | A | Edward Au | 22/0175r2 | 44 | Change "group-addressed" to "group addressed" | As in the comment | ACCEPTED (ED2: 2022-01-23 13:18:40Z) | EDITOR | 20220228 Approved | Resolved | ED2: 2022-01-23 13:18:42Z - status set to: Review ED2: 2022-01-15 12:26:29Z - status set to: Discuss | N | ED2: 2022-03-06 01:22:11Z - This CID is implemented by CID 1293. |  | 2022-03-06 01:22 | ED2
2231 | Payam Torab Jahromi | 258 | 1 | 19.1.1 | 3533 | 30 | E | Y | 3533 | 30 | 19.1.1 |  | A | Edward Au | 22/0175r2 | 44 | Change "group-addressed" to "group addressed" | As in the comment | ACCEPTED (ED2: 2022-01-23 13:18:59Z) | EDITOR | 20220228 Approved | Resolved | ED2: 2022-01-23 13:18:57Z - status set to: Review ED2: 2022-01-15 12:26:54Z - status set to: Discuss | N | ED2: 2022-03-06 01:22:50Z - This CID is implemented by CID 1293. |  | 2022-03-06 01:23 | ED2
2232 | Payam Torab Jahromi | 258 | 1 | 29.10.2 | 4872 | 44 | E | Y | 4872 | 44 | 29.10.2 |  | A | Edward Au | 22/0175r2 | 44 | Change "group-addressed" to "group addressed" | As in the comment | ACCEPTED (ED2: 2022-01-23 13:19:18Z) | EDITOR | 20220228 Approved | Resolved | ED2: 2022-01-23 13:19:17Z - status set to: Review ED2: 2022-01-15 12:41:10Z - status set to: Discuss | N | ED2: 2022-03-06 01:24:13Z - This CID is implemented by CID 1293. |  | 2022-03-06 01:24 | ED2
2233 | Payam Torab Jahromi | 258 | 1 | 9.4.2.239 | 1674 | 55 | E | Y | 1674 | 55 | 9.4.2.239 |  | A |  |  | 43 | Rename the "Group-addressed GAS" subfield to "Group Addressed GAS" and update references the subfield. | As in the comment | ACCEPTED (ED1: 2022-01-15 21:46:53Z)- note that the resolution is same as CID 1293. | EDITOR | 20220124 Approved | Resolved | ED1: 2022-01-15 21:46:55Z - status set to: Ready for Motion | N | ED2: 2022-02-04 20:33:35Z - reviewed. ED1: 2022-01-28 23:42:41Z - Implemented by CID 1293. |  | 2022-02-04 20:34 | ED2
2234 | Payam Torab Jahromi | 258 | 1 |  |  |  | E | Y |  |  |  |  | A | Edward Au | 22/0175r2 | 44 | Change 4 instances of "disassociate with" to "disassociate from" |  | ACCEPTED (ED2: 2022-01-23 12:59:10Z) Note to REVme editors: The locations are 464.11, 2437.26, 3273.30, and 3273.32 in D1.0. | EDITOR | 20220228 Approved | Resolved | ED2: 2022-01-23 12:59:45Z - status set to: Review ED2: 2022-01-15 11:54:08Z - status set to: Discuss | I | EDITOR: 2022-04-04 23:58:33Z - Reviewed ED2: 2022-03-06 02:01:53Z | 1.2 | 2022-04-05 18:02 | EDITOR
2235 | Richard Kennedy | 258 | 1 | D.1 | 5788 | 25 | G | N | 5788 | 25 | D.1 |  | A |  |  | 66 | Update available in Table D-1 | Change "Notice of Proposed Rulemaking, 34 FCC Rcd. 12603 (15)b" to "First Report and Order, 35 FCC Rcd 13440 (15)b" | ACCEPTED (GEN: 2022-06-06 15:01:36Z) | EDITOR | 20220627 Approved | Resolved | GEN: 2022-06-06 15:01:38Z - status set to: Ready for Motion GEN: 2022-03-10 19:21:06Z - status set to: Review Proposed Resolution: Accept | I | ED2: 2022-07-31 11:39:14Z | 1.4 | 2022-08-30 00:27 | EDITOR
2236 | Richard Kennedy | 258 | 1 | D.1 | 5788 | 41 | G | N | 5788 | 41 | D.1 |  | A |  |  | 66 | Update available for Table D-1 | Change "The FCC adopted on 12 December 2019 a Notice of Proposed Rulemaking proposing to make the 5.9 GHz band's lower 45 MHz available for unlicensed operations." to "The FCC adopted on 18 November 2020 a First Report and Order to make the 5.9 GHz band's lower 45 MHz available for unlicensed operations." | ACCEPTED (GEN: 2022-06-06 15:00:25Z) Note to Editor - formatting corrected: The FCC adopted on 12 December 2019 a Notice of Proposed Rulemaking proposing to make the 5.9 GHz band’s lower 45 MHz available for unlicensed operations. TO "The FCC adopted on 18 November 2020 a First Report and Order to make the 5.9 GHz band's lower 45 MHz available for unlicensed operations." | EDITOR | 20220627 Approved | Resolved | GEN: 2022-06-06 15:00:45Z - status set to: Ready for Motion GEN: 2022-03-10 19:18:24Z - status set to: Review Proposed Resolution: Accept Note to Editor - formatting corrected: The FCC adopted on 12 December 2019 a Notice of Proposed Rulemaking proposing to make the 5.9 GHz band’s lower 45 MHz available for unlicensed operations. TO "The FCC adopted on 18 November 2020 a First Report and Order to make the 5.9 GHz band's lower 45 MHz available for unlicensed operations." | I | ED1: 2022-08-11 20:29:10Z -Reviewed ED2: 2022-07-31 11:40:05Z | 1.4 | 2022-08-30 00:27 | EDITOR
2237 | Robert Stacey | 258 | 1 | 4.3.5.1 | 268 | 39 | T | N | 268 | 39 | 4.3.5.1 |  | V |  |  | 59 | "non-AP STA's location" is not accurate. Logically what is going on here is that the DS is using information from the AP regarding the association to update the destination mapping. (We seem to be defining "destination mapping" as the service provided by the DS, so we should use that term.) | Change "This causes the AP..." to "The AP notifies the DS of the association so that a destination mapping for that non-AP STA's address is established." And change the last sentence of this paragraph ("The new AP...") to "The new AP notifies the AP of the reassociation so that the destination mapping for the non-AP STA's address can be updated." | REVISED (GEN: 2022-04-28 20:54:11Z) at p268.39 Change "This causes the AP to notify the DS of the non-AP STA’s location within the network." to "The AP notifies the DS at the completion of the association so that a destination mapping for that non-AP STA's address is established." And change the last sentence of this paragraph "The new AP updates the DS with the non-AP STA’s new location at the completion of the reassociation." to "The new AP notifies the DS at the completion of the reassociation so that the destination mapping for that non-AP STA's address is updated." | EDITOR | 20220516 Approved | Resolved | GEN: 2022-04-28 20:54:37Z - status set to: Ready for Motion GEN: 2022-04-28 20:51:09Z - Proposed Resolution: Revised Change "This causes the AP to notify the DS of the non-AP STA’s location within the network." to "The AP notifies the DS at the completion of the association so that a destination mapping for that non-AP STA's address is established." And change the last sentence of this paragraph "The new AP updates the DS with the non-AP STA’s new location at the completion of the reassociation." to "The new AP notifies the DS at the completion of the reassociation so that the destination mapping for that non-AP STA's address is updated." GEN: 2022-03-09 13:19:06Z - status set to: Review Proposed Resolution: Accept | I | EDITOR: 2022-06-09 01:16:02Z - Reviewed ED2: 2022-05-22 20:13:52Z | 1.3 | 2022-06-09 01:39 | EDITOR
2238 | Robert Stacey | 258 | 1 | 4.3 | 266 | 54 | E | N | 266 | 54 | 4.3 |  | J | Robert Stacey |  | 83 | Subclause 4.3 (Components of the 802.11 architecture) has too many STA types at the top level making the subclause hard to navigate. The STA types could be categorized and introduced in level 4 subclauses. Or even level 5 subclauses with a new level 4 introducing "STA types". | Introduce a new subclause 4.3.x (STAs and BSSs with specific features) with introductory sublause 4.3.x.1 (Introduction) that describes STA and BSS types. Something like "As the 802.11 architecture evolves new features are introduced. When sets of the features apply at a STA, the STA with those features is typically given an identifier, e.g., HT STA. Similarly for the BSS, e.g., Mesh BSS." Categorize the STA types we have into logical buckets, perhaps: STAs operating in the 2.4 GHz to 7.125 GHz bands - HT STA - VHT STA - HE STA Sub 1 GHz (S1G) STA Direction multi-gigabit STA and BSS - DMG STA - EDMG STA - CDMG STA - CMMG STA STAs operating in the television white spaces band Wake-radio AP and non-AP STA I could flesh this idea out in a more detailed proposal. | The comment fails to identify changes in sufficient detail so that the specific wording of the changes that will satisfy the commenter can be determined | EDITOR | 20220915 Approved | Resolved | ED1: 2022-01-18 03:20:07Z - status set to: Submission Required. A direction discussion might be needed before a full submission is prepared. | N |  |  | 2022-09-17 17:27 | ED1
2239 | Roger Marks | 258 | 1 | 5.1.4 | 353 | 52 | T | N | 353 | 52 |  |  | J | Roger MARKS |  | 54 | Based on (d), an EPD receiver can expect to receive both EPD and LPD formatted frames, unless they are translated before receipt. This should be explained in more detail, including an explanation of how a receiver sorts out two formats. | Specify EPD receivers in more detail. | REJECTED (GEN: 2022-04-11 14:49:59Z) Comment has been withdrawn by Commenter. | EDITOR | 20220422 Approved | Resolved | GEN: 2022-04-11 14:50:04Z - status set to: Ready for Motion GEN: 2022-04-05 15:41:20Z - status set to: Review Proposed resolution: Rejected; Comment has been withdrawn by Commenter. GEN: 2022-03-09 15:35:05Z - status set to: Submission Required | N |  |  | 2022-04-29 00:13 | EDITOR
2240 | RUI YANG | 258 | 1 | 27.3.11.7.2 | 4379 | 29 | T | Y | 4379 | 29 | 27.3.11.7.2 |  | J | Rui Yang |  | 84 | The numbers in the second column of Table 27-23 should not have unit dBm. Those values are used to compare PSR_INPUT described in Equation (26-7), which has the unit, In linear domain, mW^2. | Remove "dBm" in the table. | REJECTED -- The TG reviewed the Comment and Proposed Change, and concluded that the Proposed Change could not be accepted. The TG consensus was that a submission was required to ensure that the changes are applied in the correct context. However no submission was provided. | EDITOR | 20220915 Approved | Resolved | PHY: 2022-04-26 14:30:30Z - status set to: Submission Required Is Equation (26-7) dodgy? It adds dBm + dBm PHY: 2022-01-17 12:29:39Z - status set to: Discuss | N |  |  | 2022-09-17 00:48 | EDITOR
2241 | RUI YANG | 258 | 1 | 3.2 | 227 | 53 | T | Y | 227 | 53 | 3.2 |  | A |  |  | 63 | Not all subcarriers need to carry energy. See examples in Annex AC. | Remove "that carry energy" | ACCEPTED (GEN: 2022-04-27 20:26:53Z) | EDITOR | 20220516 Approved | Resolved | GEN: 2022-05-17 19:26:04Z - status set to: Resolved GEN: 2022-04-27 20:27:01Z - status set to: Ready for Motion GEN: 2022-04-27 20:27:01Z - Straw Poll Do you Support Resloving CID 2241 with Accept? 3/1/1/5 New Straw Poll: Straw Poll Do you Support Resloving CID 2241 with "Rejected: The definition does not require all subcarriers to carry energy, only that at least two subcarriers carry energy."? 2/3/0/5 GEN: 2022-03-11 04:14:23Z - status set to: Review Proposed Resolution: Accept | I | EDITOR: 2022-06-09 01:17:30Z -Reviewed ED2: 2022-05-22 20:15:09Z | 1.3 | 2022-06-09 01:39 | EDITOR
2242 | RUI YANG | 258 | 1 | 3.2 | 227 | 53 | E | Y | 227 | 53 | 3.2 |  | V |  |  | 43 | Following the convention of other defintions, there is no need to say "A mutlicarrier signal is". The same comment applies to L49 of this page. | As in comment. | REVISED (ED1: 2022-01-15 19:57:14Z) - at 227.53, change "A mutlicarrier signal is a" to "A"; at 227.49, change "A MC-OOK symbol is either" to "Either". | EDITOR | 20220124 Approved | Resolved | ED1: 2022-01-15 19:55:48Z - status set to: Ready for Motion | I | ED2: 2022-02-04 19:49:37Z - reviewed. ED1: 2022-01-28 02:00:17Z | 1.1 | 2022-02-23 00:26 | EDITOR
2243 | RUI YANG | 258 | 1 | 26.10.3.2 | 4241 | 1 | T | Y | 4241 | 1 | 26.10.3.2 |  | V | Zinan Lin | 11-22/0652 | 72 | RPL should be combined received power, not combined transmit power. It should also be normalized over 20MHz. | As in comment. | REVISED (MAC: 2022-07-12 20:27:59Z): Incorporate the changes in 11-22/0652r6 (https://mentor.ieee.org/802.11/dcn/22/11-22-0652-06-000m-proposed-resolution-for-revme-lb258-cid-2243-2244-2390-2391.docx). | EDITOR | 20220714 Approved | Resolved | MAC: 2022-07-12 20:35:01Z - status set to: Ready for Motion MAC: 2022-01-17 02:35:35Z - status set to: Submission Required | I | ED2: 2022-08-18 15:03:02Z - reviewed. ED1: 2022-08-06 20:57:48Z | 1.4 | 2022-08-30 00:27 | EDITOR
2244 | RUI YANG | 258 | 1 | 26.10.3.2 | 4240 | 57 | T | Y | 4240 | 57 | 26.10.3.2 |  | V | Zinan Lin | 11-22/0652 | 72 | There are four PSR values in either Common Info field or RXVECTOR parameter Spatial Reuse of the HE TB PPDU. | Use the min of four SPR values | REVISED (MAC: 2022-07-12 20:27:59Z): Incorporate the changes in 11-22/0652r6 (https://mentor.ieee.org/802.11/dcn/22/11-22-0652-06-000m-proposed-resolution-for-revme-lb258-cid-2243-2244-2390-2391.docx). | EDITOR | 20220714 Approved | Resolved | MAC: 2022-07-12 20:35:17Z - status set to: Ready for Motion MAC: 2022-01-17 02:35:03Z - status set to: Submission Required | N | ED2: 2022-08-18 15:03:11Z - reviewed. ED1: 2022-08-06 20:58:37Z - implemented by CID 2243. |  | 2022-08-18 15:03 | ED2
2245 | RUI YANG | 258 | 1 | 26.10.3.2 | 4241 | 20 | E | Y | 4241 | 20 | 26.10.3.2 |  | V | Rui Yang | 22/0655r2 | 58 | It would be better to show which STAs transmit and receive those PPDUs based on the texts in this subcalus. | As in comment. | REVISED (ED2: 2022-04-27 13:08:01Z) Incorporate the changes in 11-22/0655r2 <https://mentor.ieee.org/802.11/dcn/22/11-22-0655-02-000m-proposed-resolution-for-revme-lb258-cid-2245.docx >and the VISIO File will be posted separately with the Editor. | EDITOR | 20220516 Approved | Resolved | ED2: 2022-04-27 13:09:20Z - status set to: Ready for Motion ED2: 2022-01-15 12:29:18Z - status set to: Submission Required | I | EDITOR: 2022-06-09 01:18:06Z -Reviewed ED1: 2022-06-08 23:55:16Z - updated Figure 26-13. ED2: 2022-05-22 20:20:57Z - ED1 has rolled-in the text. The updated figure will be handled by ED1. | 1.3 | 2022-06-09 01:39 | EDITOR
2246 | Shimi Shilo | 258 | 1 | 27.3.1.1 | 4318 | 19 | E | Y | 4318 | 19 | 27.3.1.1 |  | A | Edward Au | 22/0175r2 | 44 | The sentence 'The MU transmissions include DL MU transmissions and UL MU transmissions' appears twice. | Remove the second occurrence. | ACCEPTED (ED2: 2022-01-23 11:28:40Z) | EDITOR | 20220228 Approved | Resolved | ED2: 2022-01-23 11:28:49Z - status set to: Review ED2: 2022-01-15 12:32:12Z - status set to: Discuss | I | EDITOR: 2022-04-04 18:09: - Reviewed and corrected. ED2: 2022-03-06 00:18:25Z | 1.2 | 2022-04-05 18:02 | EDITOR
2247 | Shimi Shilo | 258 | 1 | 27.3.4 | 4334 | 12 | T | Y | 4334 | 12 | 27.3.4 |  | V | Youhan KIM |  | 59 | In the legend for the figure there is no distinction between Rus that require 40MHz pre-HE modulated transmission, and Rus that require 80MHz pre-HE modulated transmissions | Preferably use the dotted format used within the figure itself for the legend | REVISED (PHY: 2022-05-03 14:07:55Z) Note to commenter: Figure has been updated to make the RU coloring clearer. Instruction to TGme Editor: Implement the proposed text updates for CIDs 2247, 2371 in 11-22/520r3 https://mentor.ieee.org/802.11/dcn/22/11-22-0520-03-000m-lb258-phy-cides-part-1.docx (Same resolution for CIDs 2247 and 2371.) | EDITOR | 20220516 Approved | Resolved | PHY: 2022-05-03 14:07:54Z - status set to: Ready for Motion PHY: 2022-01-17 21:03:36Z - status set to: Submission Required confirmdirection | N | ED2: 2022-06-06 14:53:30Z - This CID is implemented by CID 2371. |  | 2022-06-06 14:54 | ED2
2248 | Shimi Shilo | 258 | 1 | 27.3.6.6 | 4346 | 27 | E | Y | 4346 | 27 | 27.3.6.6 |  | V | Edward Au | 22/0175r2 | 44 | Missing space after the '(' | Add a space | REVISED (ED2: 2022-01-23 11:29:30Z) Missing space after the ")" rather than "(". REVme Editors: Please add a space between ")" and "to". | EDITOR | 20220228 Approved | Resolved | ED2: 2022-01-23 11:30:23Z - status set to: Review ED2: 2022-01-15 12:32:17Z - status set to: Discuss | I | EDITOR: 2022-04-04 18:10:49Z - Reviewed ED2: 2022-03-06 00:19:13Z | 1.2 | 2022-04-05 18:02 | EDITOR
2249 | Shimi Shilo | 258 | 1 | 27.3.11.7.2 | 4368 | 56 | E | Y | 4368 | 56 | 27.3.11.7.2 |  | V | Shimi Shilo | 22/0336r1 | 49 | Add in 'in' before the term 'UL' in the phrase 'is sent UL or DL' | add 'in' before 'UL' | REVISED (ED2: 2022-02-28 15:38:45Z) Agree in principle. In order to phrase it better, add ‘in the’ before ‘UL’, and add ‘direction’ at the end of the sentence. Please make the changes shown in document: <https://mentor.ieee.org/802.11/dcn/22/11-22-0336-01-000m-comment-resolution-for-cid-2249.docx> | EDITOR | 20220314 Approved | Resolved | ED2: 2022-02-28 15:38:54Z - status set to: Ready for Motion ED2: 2022-02-14 12:42:57Z - status set to: Submission Required; assigned to Shimi who is the commenter (who also comments the same issue in TGbe). ED2: 2022-02-14 12:36:23Z - status set to Review: Move from offline discussion (22/0175) to TG discussion based on Mark R's offline comment. ED2: 2022-01-23 11:31:11Z - status set to: Review ED2: 2022-01-15 12:32:22Z - status set to: Discuss | I | EDITOR: 2022-04-05 00:01:59Z - Reviewed ED2: 2022-03-17 09:42:11Z | 1.2 | 2022-04-05 18:02 | EDITOR
2250 | Shimi Shilo | 258 | 1 | 27.3.16.2 | 4455 | 19 | T | N | 4455 | 19 | 27.3.16.2 |  | V |  |  | 59 | Since the beamformees are not inducing the crosstalk, but rather the precoded transmission to them from the AP, consider replacing 'suppress cross talk between participating beamfomees' with 'supress cross talk between transmissions to participating beamfomees' | Replace 'suppress cross talk between participating beamfomees' with 'supress cross talk between transmissions to participating beamfomees' | REVISED (PHY: 2022-04-26 14:41:02Z) Replace 'suppress crosstalk between participating beamfomees' with 'suppress crosstalk between transmissions to participating beamformees' Note to the commenter: this is the proposed change except that "crosstalk" is a single word and "suppress" has two ps and "beamfomees" has a typo. | EDITOR | 20220516 Approved | Resolved | PHY: 2022-04-26 14:41:45Z - status set to: Ready for Motion PHY: 2022-01-17 12:32:23Z - status set to: Discuss Note two typos in proposed change | I | EDITOR: 2022-06-09 01:02:54Z -Reviewed ED2: 2022-05-22 19:17:09Z | 1.3 | 2022-06-09 01:39 | EDITOR
2251 | Solomon Trainin | 258 | 1 | 9.6.21.1 | 2003 | 1 | T | N | 2003 | 1 | 9.6.21.1 |  | J | Solomon Trainin |  | 72 | The following DMG action frames cannot be protected because they belong to the Unprotected DMG Action category: MIMO BF Setup, MIMO BF Poll, MIMO BF Feedback, MIMO BF Selection. The frames shall be protected as other action frames when the associated STA enables protection of the management frames. | Append the frames MIMO BF Setup, MIMO BF Poll, MIMO BF Feedback, MIMO BF Selection to the DMG Action category and provide relevant text changes. | REJECTED (MAC: 2022-06-27 14:44:27Z): The commenter has withdrawn the comment. | EDITOR | 20220714 Approved | Resolved | MAC: 2022-06-27 14:44:52Z - status set to: Ready for Motion MAC: 2022-06-22 15:20:31Z - status set to: Review MAC: 2022-06-19 00:42:50Z - Commenter notes that TGaz may be handling this. To be confirmed, and the comment can be withdrawn. MAC: 2022-01-16 22:03:51Z - status set to: Submission Required | N |  |  | 2022-07-15 13:51 | EDITOR
2252 | Stephan Sand | 258 | 1 | 1.1 | 180 | 23 | G | Y | 180 | 23 | 1.1 |  | J | Stephen McCann | 11-22/627r1 | 59 | The scope states that "this standard is to define one medium access control (MAC) and several physical layer (PHY) specifications ", which is the scope of the PAR. However, with the introduction of Clause 26 for 11ax and Clause 29 for 11ba, two additional MACs are introduced, which would be out of the scope of the PAR. Hence 802.11 could change the scope of the PAR or incorporate Clauses 26 and 29 into Clauses 10 and 11. | Please incorporate the Clauses 26 and 29 into Clauses 10 and 11. | REJECTED (GEN: 2022-04-27 17:21:58Z) The comment fails to identify changes in sufficient detail so that the specific wording of the changes that will satisfy the commenter can be determined. | EDITOR | 20220516 Approved | Resolved | GEN: 2022-04-27 17:22:03Z - status set to: Ready for Motion GEN: 2022-03-09 01:05:34Z - status set to: Discuss | N |  |  | 2022-05-19 00:21 | EDITOR
2253 | Stephan Sand | 258 | 1 | 3.1 | 192 | 43 | E | N | 192 | 43 | 3.1 |  | V |  |  | 49 | " An instance of wireless medium (WM) use for the purpose" reads akward | Replace with "An instance of the wireless medium (WM) used for the purpose" | REVISED (ED1: 2022-03-08 22:30:11Z) - change cited text to "An instance of use of the wireless medium (WM) for the purpose". | EDITOR | 20220314 Approved | Resolved | ED1: 2022-03-08 22:30:37Z - status set to: Ready for Motion ED1: 2022-01-15 21:49:28Z - status set to: Review Mark R commented: "An instance of the wireless medium (WM) used for the purpose" suggests that we have multiple instances of the WM, which is not true. " An instance of wireless medium (WM) use for the purpose" does not have the problem (it's an instance of the use, not of the WM) "An instance of use of the wireless medium (WM) for the purpose" | I | ED2: 2022-04-04 15:03:25Z - reviewed ED1: 2022-03-25 21:36:24Z | 1.2 | 2022-04-05 18:02 | EDITOR
2254 | Stephan Sand | 258 | 1 | 3.1 | 199 | 51 | E | N | 199 | 51 | 3.1 |  | A |  |  | 43 | According to the subcause 3.4 OFDM stands for "Orothogonal Frequency Division Mulitplexing". Hence, the acronym OFDM in the definition needs to be udpated. | Replace "orthogonal frequency division multiple (OFDM)" with "orthogonal frequency division multiplexing (OFDM)" | ACCEPTED (ED1: 2022-01-15 18:56:38Z) | EDITOR | 20220124 Approved | Resolved | ED1: 2022-01-15 18:57:02Z - status set to: Ready for Motion | I | ED2: 2022-02-04 19:35:52Z - reviewed. ED1: 2022-01-27 02:08:48Z | 1.1 | 2022-02-23 00:26 | EDITOR
2255 | Stephan Sand | 258 | 1 | 3.1 | 202 | 60 | T | Y | 202 | 60 | 3.1 |  | A | Michael Montemurro | 11-22/839r1 | 66 | There are two SISO definitions in subclause 3.1. Only one definition should be used. When revieiwing the definitions and the use of SISO in 11ax and 11ay, SISO is only used twice in in 11ax (in the definiton of 3.1 and in subclause 27.3.1.1) and 161-times in 11ay. Hence the proposal is to use the definition of 11ay and remove the one from 11ax. | As proposed in the comment remove the "SISO" definition of 11ax and keep the one of 11ay. Further remove the "(SISO)" on P4318L32 as it may not be inline with the definition of 11ay and may be unnecessary here. | ACCEPTED (GEN: 2022-06-06 14:25:18Z) | EDITOR | 20220627 Approved | Resolved | GEN: 2022-06-06 14:27:01Z - status set to: Ready for Motion GEN: 2022-04-27 15:14:57Z - status set to: Discuss Concern with how the SISO is defined. -- Single Spacial Stream vs single space-time stream vs receiver use a single antenna. This needs to have a reflector disussion to clarify and harmonize the definition. GEN: 2022-03-09 12:51:42Z - status set to: Review Proposed Resolution: Accept. At p202.60 delete "single input, single output (SISO): A technique by which a station (STA) transmits to or receives from a single STA a single space-time stream.(11ax)" at p4318.32 delete "(SISO)" Same resolution for CID 1281 and CID 1869. -------------------------------------------------------- Context- starting at p4318.31 "The transmission within an RU in a PPDU may be a single stream to one user (SISO), multiple streams spatially multiplexed to one user (SU-MIMO), or multiple streams spatially multiplexed to multiple users (MU-MIMO)." | I | ED1: 2022-08-11 20:20:50Z - Reviewed ED2: 2022-07-31 11:18:00Z | 1.4 | 2022-08-30 00:27 | EDITOR
2256 | Stephan Sand | 258 | 1 | 3.2 | 214 | 51 | T | N | 214 | 51 | 3.2 |  | A |  |  | 59 | In the definition of the basic rate set the word "signaled" is used instead of the word "signed", which is used here. | Replace "signed" with "signaled" | ACCEPTED (GEN: 2022-04-27 19:51:04Z) | EDITOR | 20220516 Approved | Resolved | GEN: 2022-04-27 19:51:06Z - status set to: Ready for Motion GEN: 2022-03-11 03:56:42Z - status set to: Review Proposed Resolution: Accept | I | ED2: 2022-06-07 13:49:33Z - Reviewed. ED1: 2022-05-20 00:14:33Z | 1.3 | 2022-06-09 01:39 | EDITOR
2257 | Stephan Sand | 258 | 1 | 6.5.4.2 | 865 | 34 | E | N | 865 | 34 | 6.5.4.2 |  | A |  |  | 43 | P865L34-35 reads "ntil the MAC and PHY have processed and any frame(s) therein" | Remove the "and" between "processed" and "any frame(s)" | ACCEPTED (ED1: 2022-01-15 18:57:56Z) | EDITOR | 20220124 Approved | Resolved | ED1: 2022-01-15 18:57:58Z - status set to: Ready for Motion | I | ED2: 2022-02-04 19:36:16Z - reviewed. ED1: 2022-01-27 02:10:07Z | 1.1 | 2022-02-23 00:26 | EDITOR
2258 | Stephan Sand | 258 | 1 | 10.2.1 | 2074 | 61 | E | N | 2074 | 61 | 10.2.1 |  | V |  |  | 51 | Commas are missing in the caption of Figure 10-1 between "Non-DMG", "non-CMMG", and "non-S1G" | Add commas between "Non-DMG", "non-CMMG", and "non-S1G" | REVISED (ED1: 2022-03-11 19:31:23Z) - At 2074.61, change “Figure 10-1—Non-DMG non-CMMG non-S1G STA MAC architecture” to “Figure 10-1—STA MAC architecture (non-DMG non-CMMG non-S1G)” at 2074.64, From “In a non-DMG non-CMMG non-S1G STA:” to: “In a STA that is not a DMG STA, nor a CMMG STA, nor an S1G STA:” | EDITOR | 20220314 Approved | Resolved | ED1: 2022-03-14 20:16:22Z - status set to: Resolved ED1: 2022-03-08 22:34:34Z - status set to: Ready for Motion ED1: 2022-02-15 16:36:39Z - status set to: Review need input: comma or no comma ? Two locations: 2074.61 and 2074.64 | I | ED2: 2022-04-04 15:04:42Z - reviewed and edited. ED1: 2022-03-25 21:46:37Z | 1.2 | 2022-04-05 18:02 | EDITOR
2259 | Stephan Sand | 258 | 1 | 10.42.6.3.2 | 2482 | 19 | E | N | 2482 | 19 | 10.42.6.3.2 |  | V |  |  | 49 | In Figure 10-104 "N" subindex "Tx" occors the first time. Per default it should read "N" subindex "TX" or as TXVECTOR parameter "N_TX". | Please replace all six occurences in Fig. 10-104 of "N" subindex "Tx" with "N" subindex "TX" and on the following pages: P3079L51 in Figure 21-7, P4050L16. | REVISED (ED1: 2022-03-08 22:39:13Z) - Revised. Please replace all six occurences in Figure 10-104 of "N" subindex "Tx" with "N" subindex "TX" and instances on P4050L16 and P3709L51. | EDITOR | 20220314 Approved | Resolved | ED1: 2022-03-08 22:39:41Z - status set to: Ready for Motion ED1: 2022-01-15 19:00:32Z - status set to: Review. Found 7 instances. Counldn't find the instance on P3079L59 | I | ED2: 2022-04-04 15:07:32Z - reviewed. ED1: 2022-03-25 21:59:26Z | 1.2 | 2022-04-05 18:02 | EDITOR
2260 | Stephan Sand | 258 | 1 | 15.3.2 | 3419 | 44 | T | N | 3419 | 44 | 15.3.2 |  | V | Youhan KIM |  | 59 | In clause 15 all occurrences of MPDU have been replaced with PSDU in the text, but not in Figure 15-1. | Please replace MPDU in Figure 15-1 with PSDU. Please apply the same correction to Figure 15-6 on P3423L44, Figure 15-7 on P3425L9, L37, Figure 15-8 on P3246L9, Figure 15-9 on P3428L25, L30, L41, Figure 16-7 on P3452L25, L29, L38, Figure 23-49 on P3989L49 | REVISED (PHY: 2022-05-03 12:59:20Z) Note to commenter: The proposed text updates below essentially implement all the changes suggested by the commenter. The resolution is not marked as “ACCEPTED” because (1) one of the cited locations is incorrect (P3246L9 should have been P3426L9) and (b) we need to provide the updated Visio files to the Editor. Instruction to TGme Editor: Implement the proposed text updates for CID 2260 in https://mentor.ieee.org/802.11/dcn/22/11-22-0520-02-000m-lb258-phy-cides-part-1.docx | EDITOR | 20220516 Approved | Resolved | PHY: 2022-05-03 12:59:31Z - status set to: Ready for Motion PHY: 2022-01-17 11:00:00Z - status set to: Discuss | I | EDITOR: 2022-06-09 01:07:30Z -Reviewed EDITOR: 2022-06-09 00:57:26Z | 1.3 | 2022-06-09 01:39 | EDITOR
2261 | Stephan Sand | 258 | 1 | 17.3.9.8 | 3504 | 10 | E | N | 3504 | 10 | 17.3.9.8 |  | A | Edward Au | 22/0175r2 | 44 | Typo "DTA field" | Replace "DTA" with "DATA" | ACCEPTED (ED2: 2022-01-23 12:16:12Z) | EDITOR | 20220228 Approved | Resolved | ED2: 2022-01-23 12:16:09Z - status set to: Review ED2: 2022-01-15 12:26:23Z - status set to: Discuss | I | EDITOR: 2022-04-04 18:17:41Z - Reviewed ED2: 2022-03-06 01:18:58Z | 1.2 | 2022-04-05 18:02 | EDITOR
2262 | Stephan Sand | 258 | 1 | 19.1.4 | 3534 | 23 | E | N | 3534 | 23 | 19.1.4 |  | A | Edward Au | 22/0175r2 | 44 | Typo a space is missing: "PPDUsof" | Insert space between "PPDUs" and "of" | ACCEPTED (ED2: 2022-01-23 12:16:36Z) | EDITOR | 20220228 Approved | Resolved | ED2: 2022-01-23 12:16:33Z - status set to: Review ED2: 2022-01-15 12:27:01Z - status set to: Discuss | I | EDITOR: 2022-04-04 18:18:04Z - Reviewed ED2: 2022-03-06 01:19:33Z | 1.2 | 2022-04-05 18:02 | EDITOR
2263 | Stephan Sand | 258 | 1 | 19.1.4 | 3534 | 28 | E | N | 3534 | 28 | 19.1.4 |  | V | Edward Au | 22/0176r2 | 44 | PPDU should be plural | Replace "PPDU" with "PPDUs" | REVISED (ED2: 2022-02-14 18:26:29Z) At 3534.28 in D1.0, replace “PPDU” with “PPDUs”. At 3534.38 in D1.0, replace “HT PPDUs of this format” with “PPDUs of this format”. | EDITOR | 20220228 Approved | Resolved | ED2: 2022-02-14 18:26:34Z - status set to: Ready for Motion ED2: 2022-01-24 16:28:51Z - status set to: Review - move from 22/0175r0 to 22/0176r0 for TG discussion ED2: 2022-01-23 12:16:51Z - status set to: Review ED2: 2022-01-15 12:27:06Z - status set to: Discuss | I | EDITOR: 2022-04-04 18:18:34Z - Reviewed ED2: 2022-03-06 01:20:04Z | 1.2 | 2022-04-05 18:02 | EDITOR
2264 | Stephan Sand | 258 | 1 | 20.4.4.1.2 | 3657 | 25 | T | N | 3657 | 25 | 20.4.4.1.2 |  | A | Youhan KIM |  | 54 | There are some extra parentheses around "log10". | Remove the parentheses arround "log10" | ACCEPTED (PHY: 2022-03-14 21:24:15Z) | EDITOR | 20220422 Approved | Resolved | PHY: 2022-05-03 15:09:02Z - status set to: Resolved PHY: 2022-03-14 21:24:14Z - status set to: Ready for Motion PHY: 2022-01-19 10:07:55Z - status set to: Review | I | EDITOR: 2022-05-05 18:41:09Z - Reviewed ED2: 2022-05-04 20:40:39Z | 1.3 | 2022-05-05 19:41 | EDITOR
2265 | Stephan Sand | 258 | 1 | 27.1.2 | 4290 | 40 | E | N | 4290 | 40 | 27.1.2 |  | A | Edward Au | 22/0175r2 | 44 | The ":" after HE should be a comma. | Replace "HE:" with "HE," | ACCEPTED (ED2: 2022-01-23 12:17:29Z) | EDITOR | 20220228 Approved | Resolved | ED2: 2022-01-23 12:17:33Z - status set to: Review ED2: 2022-01-15 12:32:01Z - status set to: Discuss | N | ED2: 2022-03-06 00:26:39Z - This CID is implemented by CID 1345. |  | 2022-03-06 00:27 | ED2
2266 | Stephan Sand | 258 | 1 | 27.1.2 | 4290 | 46 | E | N | 4290 | 46 | 27.1.2 |  | V | Edward Au | 22/0176r1 | 44 | The "TAs support a mixture of HE: " seems to be a copy paste error. | Remove "TAs support a mixture of HE:" | REVISED (ED2: 2022-01-26 20:18:38Z) At 4290.46 in D1.0, replace “a mixture of HE, TAs support a mixture of HE:” with “a mixture of Clause 27 (High-efficiency (HE) PHY specification),” | EDITOR | 20220228 Approved | Resolved | ED2: 2022-01-26 20:18:43Z - status set to: Ready for Motion: Discussed on January 24 and it is ready for motion. ED2: 2022-01-24 16:11:30Z - status set to: Review: Move from 22/0175r0 to 22/0176r0 for TG discussion ED2: 2022-01-23 12:18:08Z - status set to: Review ED2: 2022-01-15 12:31:56Z - status set to: Discuss | N | ED2: 2022-03-06 00:26:55Z - This CID is implemented by CID 1346. |  | 2022-03-06 00:27 | ED2
2267 | Stephan Sand | 258 | 1 | 27.3.11.7.4 | 4383 | 5 | E | N | 4383 | 5 | 27.3.11.7.4 |  | A | Edward Au |  | 58 | The top of Figure 27-25 is cropped. | Please correct Figure 27-25 on top so that the boxes around HE-SIG-A1 and HE-SIG-A2 are closed at the top. | ACCEPTED (ED2: 2022-05-10 20:30:59Z) | EDITOR | 20220516 Approved | Resolved | ED2: 2022-05-10 20:31:02Z - status set to: Ready for Motion ED2: 2022-01-15 12:33:11Z - status set to: Discuss | I | EDITOR: 2022-06-09 01:08:58Z - Reviewed ED2: 2022-05-22 19:19:36Z | 1.3 | 2022-06-09 01:39 | EDITOR
2268 | Stephan Sand | 258 | 1 | 27.3.12.10 | 4437 | 17 | E | N | 4437 | 17 | 27.3.12.10 |  | J | Edward Au | 22/0176r1 | 44 | The equation on L17 is extending over the page margin. | Please insert a line break after "for" so that the equation does not extend over the page margin | REJECTED (ED2: 2022-01-26 20:05:42Z) When a draft standard is sent to IEEE SA Publication Editor for publication, the Publication Editor may adjust any figure, table, or equation for readability purpose. It is the reason why the equation is extended over the paragrapgh margin. | EDITOR | 20220228 Approved | Resolved | ED2: 2022-01-26 20:05:54Z - status set to: Ready for Motion: Discussed on January 24 and it is ready for motion. ED2: 2022-01-24 15:33:33Z - status set to: Review ED2: 2022-01-15 12:34:15Z - status set to: Discuss | N |  |  | 2022-02-28 16:31 | EDITOR
2269 | Stephan Sand | 258 | 1 | 27.3.13 | 4448 | 46 | E | N | 4448 | 46 | 27.3.13 |  | J | Edward Au | 22/0176r1 | 44 | The equation on L46 is extending over the page margin. | Please insert a line break after "," | REJECTED (ED2: 2022-01-26 20:06:16Z) When a draft standard is sent to IEEE SA Publication Editor for publication, the Publication Editor may adjust any figure, table, or equation for readability purpose. It is the reason why the equation is extended over the paragrapgh margin. | EDITOR | 20220228 Approved | Resolved | ED2: 2022-01-26 20:06:23Z - status set to: Ready for Motion: Discussed on January 24 and it is ready for motion. ED2: 2022-01-24 15:35:45Z - status set to: Review ED2: 2022-01-15 12:35:06Z - status set to: Discuss | N |  |  | 2022-02-28 16:31 | EDITOR
2270 | Stephan Sand | 258 | 1 | 27.3.13 | 4449 | 46 | E | N | 4449 | 46 | 27.3.13 |  | J | Edward Au | 22/0176r1 | 44 | The equation on L46 is extending over the page margin. | Please insert a line break after "for" | REJECTED (ED2: 2022-01-26 20:07:49Z) When a draft standard is sent to IEEE SA Publication Editor for publication, the Publication Editor may adjust any figure, table, or equation for readability purpose. It is the reason why the equation is extended over the paragrapgh margin. | EDITOR | 20220228 Approved | Resolved | ED2: 2022-01-26 20:07:58Z - status set to: Ready for Motion: Discussed on January 24 and it is ready for motion. ED2: 2022-01-24 15:40:04Z - status set to: Review ED2: 2022-01-15 12:36:11Z - status set to: Discuss | N |  |  | 2022-02-28 16:31 | EDITOR
2271 | Stephan Sand | 258 | 1 | 27.3.13 | 4448 | 4 | E | N | 4448 | 4 | 27.3.13 |  | J | Edward Au | 22/0176r1 | 44 | The equation on L4 is extending over the page margin. | Please insert a line break after "," | REJECTED (ED2: 2022-01-26 20:08:15Z) When a draft standard is sent to IEEE SA Publication Editor for publication, the Publication Editor may adjust any figure, table, or equation for readability purpose. It is the reason why the equation is extended over the paragrapgh margin. | EDITOR | 20220228 Approved | Resolved | ED2: 2022-01-26 20:08:25Z - status set to: Ready for Motion: Discussed on January 24 and it is ready for motion. ED2: 2022-01-24 15:40:41Z - status set to: Review ED2: 2022-01-15 12:35:52Z - status set to: Discuss | N |  |  | 2022-02-28 16:31 | EDITOR
2272 | Stephan Sand | 258 | 1 | 27.3.19.1 | 3357 | 42 | E | N | 3357 | 42 | 27.3.19.1 |  | J | Edward Au | 22/0176r1 | 44 | Figure 27-47 extends over the page margin | Please scale Figure 27-47 so that it fits to the page margin. Please apply the same change to Figures 27-41 P27-48 and 27-49 P4458, 27-50 P4459, 27-51 P4460, 27-52 P4461, 27-54 and 27-55 P4477, 27-56 and 27-57 P4478, 27-58 P4480, 27-59 P4481, 27-60 and 27-61 P4482, 27-62 P4483, 27-63 P4484, | REJECTED (ED2: 2022-01-26 20:14:55Z) When a draft standard is sent to IEEE SA Publication Editor for publication, the Publication Editor may adjust any figure, table, or equation for readability purpose. It is the reason why the figure is extended over the paragrapgh margin. | EDITOR | 20220228 Approved | Resolved | ED2: 2022-01-26 20:15:05Z - status set to: Ready for Motion: Discussed on January 24 and it is ready for motion. ED2: 2022-01-24 15:51:09Z - status set to: Review ED2: 2022-01-15 12:25:09Z - status set to: Discuss | N |  |  | 2022-02-28 16:31 | EDITOR
2273 | Stephan Sand | 258 | 1 | 17.3.9.3 | 3500 | 52 | T | Y | 3500 | 52 | 17.3.9.3 |  | J | Xiaogang CHEN |  | 50 | The proposed change M25 is very problematic for any 802 legacy device.This change will not only affect 802.11 legacy devices but also 802.15 legacy devices. The proposed change would increase the absolute TX power in a 20 MHz nonadjacent channel by 14 dB. For instance, if TX power is 23 dBm before the maximum TX power would have been -40 dBm but now is -26 dBm. It is unclear if the receiver performance requirements can be still met. Further, will a legacy devide more often experience a busy channel due to higher out of band radiation of new devices? The Motion 25 of REVme and the corresponding contribution 11-21/1448r3 do not provide any information how legacy devices will be affected by this change. This change requires some additional coexistance studies before it should be included in REVme. | Please revert all changes w.r.t. M25 to the previous values in 802.11-2020 and 802.11-2021ax or rephrase the change so that it is only applicable to devices transmitting in the 6 GHz band but not in the 2.4 or 5 GHz band. | REJECTED (PHY: 2022-03-11 19:09:34Z) The comment was discussed in TGme on 2022-03-11, and the discussion is captured in doc 11-22/0455r1 https://mentor.ieee.org/802.11/dcn/22/11-22-0455-01-000m-cr-cid2273.docx | EDITOR | 20220314 Approved | Resolved | PHY: 2022-03-15 10:19:29Z - status set to: Resolved PHY: 2022-03-11 19:09:31Z - status set to: Ready for Motion PHY: 2022-01-17 20:59:05Z - status set to: Submission Required confirmdirection | N |  |  | 2022-03-15 18:33 | EDITOR
2274 | Stephan Sand | 258 | 1 | 27.4.3 | 4497 | 14 | E | N | 4497 | 14 | 27.4.3 |  | J | Edward Au | 22/0176r1 | 44 | The equation on L14 and L17 is extending over the page margin. | Please insert a line break after "of" and after "1" on L14 and L17 | REJECTED (ED2: 2022-01-26 20:09:29Z) When a draft standard is sent to IEEE SA Publication Editor for publication, the Publication Editor may adjust any figure, table, or equation for readability purpose. It is the reason why the equation is extended over the paragrapgh margin. | EDITOR | 20220228 Approved | Resolved | ED2: 2022-01-26 20:09:34Z - status set to: Ready for Motion: Discussed on January 24 and it is ready for motion. ED2: 2022-01-24 15:41:19Z - status set to: Review ED2: 2022-01-15 12:37:17Z - status set to: Discuss | N |  |  | 2022-02-28 16:31 | EDITOR
2275 | Stephan Sand | 258 | 1 | 28.2.2 | 4540 | 39 | T | N | 4540 | 39 | 28.2.2 |  | V | Brian HART |  | 72 | In clause 28 several times the term "frame" is used when it is a PPDU | Please review all occurences of frame in Clause 28 and replace with PPDU when PPDU is meant, e.g. P4540L39, P4622L59, P4623L42, P4686L46, P4687L11, L13, L14, L21, L25, P4728L26, L29 etc. | REVISED (PHY: 2022-07-14 15:33:52Z) - Incorporate the changes in 11-22/0576r5 (https://mentor.ieee.org/802.11/dcn/22/11-22-0576-05-000m-misc-phy-and-lower-level-cids.docx), for CIDs 1065 and 2275. | EDITOR | 20220714 Approved | Resolved | PHY: 2022-01-17 12:37:38Z - status set to: Submission Required | N | ED2: 2022-08-01 11:50:16Z This CID is implemented by CID 1065. |  | 2022-08-11 23:25 | ED1
2276 | Stephan Sand | 258 | 1 | 28.5.5.2 | 4641 | 29 | E | N | 4641 | 29 | 28.5.5.2 |  | J | Edward Au | 22/0176r1 | 44 | The equation on L29 is extending over the page margin. | Please insert a line break so that the equation fits within the margins. | REJECTED (ED2: 2022-01-26 20:10:02Z) When a draft standard is sent to IEEE SA Publication Editor for publication, the Publication Editor may adjust any figure, table, or equation for readability purpose. It is the reason why the equation is extended over the paragrapgh margin. | EDITOR | 20220228 Approved | Resolved | ED2: 2022-01-26 20:10:09Z - status set to: Ready for Motion: Discussed on January 24 and it is ready for motion. ED2: 2022-01-24 15:41:56Z - status set to: Review ED2: 2022-01-15 12:39:45Z - status set to: Discuss | N |  |  | 2022-02-28 16:31 | EDITOR
2277 | Stephan Sand | 258 | 1 | 28.5.9.2.2.2 | 4649 | 59 | E | N | 4649 | 59 | 28.5.9.2.2.2 |  | J | Edward Au | 22/0176r1 | 44 | Figure 28-17 extends over the page margin | Please adjust Figure 28-17 so that it fits to within the margins. Please apply the same change to Figures 28-18 and 28-19 on P4650, 28-21, 28-22, 28-23 on P4651, 28-24, 28-25, 28-26 on P4652, 28-27, 28-28, 28-29 on P4653, 28-35 and 28-36 P4731, 28-45 and 28-46 on P4746. | REJECTED (ED2: 2022-01-26 20:15:17Z) When a draft standard is sent to IEEE SA Publication Editor for publication, the Publication Editor may adjust any figure, table, or equation for readability purpose. It is the reason why the figure is extended over the paragrapgh margin. | EDITOR | 20220228 Approved | Resolved | ED2: 2022-01-26 20:15:25Z - status set to: Ready for Motion: Discussed on January 24 and it is ready for motion. ED2: 2022-01-24 15:53:07Z - status set to: Review ED2: 2022-01-15 12:39:53Z - status set to: Discuss | N |  |  | 2022-02-28 16:31 | EDITOR
2278 | Stephan Sand | 258 | 1 | 28.5.9.5.6 | 4666 | 6 | E | N | 4666 | 6 | 28.5.9.5.6 |  | J | Edward Au | 22/0176r1 | 44 | The equations on P4666 extend over the page margins. | Please insert line breaks so that the equations fits within the margins. | REJECTED (ED2: 2022-01-26 20:11:00Z) When a draft standard is sent to IEEE SA Publication Editor for publication, the Publication Editor may adjust any figure, table, or equation for readability purpose. It is the reason why the equation is extended over the paragrapgh margin. | EDITOR | 20220228 Approved | Resolved | ED2: 2022-01-26 20:11:10Z - status set to: Ready for Motion: Discussed on January 24 and it is ready for motion. ED2: 2022-01-24 15:42:28Z - status set to: Review ED2: 2022-01-15 12:40:00Z - status set to: Discuss | N |  |  | 2022-02-28 16:31 | EDITOR
2279 | Stephan Sand | 258 | 1 | 28.5.10.4.2 | 4674 | 20 | E | N | 4674 | 20 | 28.5.10.4.2 |  | J | Edward Au | 22/0176r1 | 44 | The equation on L20 is extending over the margins | Please insert a line break so that the equation fits within the margins. | REJECTED (ED2: 2022-01-26 20:11:27Z) When a draft standard is sent to IEEE SA Publication Editor for publication, the Publication Editor may adjust any figure, table, or equation for readability purpose. It is the reason why the equation is extended over the paragrapgh margin. | EDITOR | 20220228 Approved | Resolved | ED2: 2022-01-26 20:11:36Z - status set to: Ready for Motion: Discussed on January 24 and it is ready for motion. ED2: 2022-01-24 15:43:05Z - status set to: Review ED2: 2022-01-15 12:40:08Z - status set to: Discuss | N |  |  | 2022-02-28 16:31 | EDITOR
2280 | Stephan Sand | 258 | 1 | 28.5.10.4.4.3 | 4682 | 19 | E | N | 4682 | 19 | 28.5.10.4.4.3 |  | J | Edward Au | 22/0176r1 | 44 | The equation on L19 is extending over the margins | Please insert a line break so that the equation fits within the margins. | REJECTED (ED2: 2022-01-26 20:11:48Z) When a draft standard is sent to IEEE SA Publication Editor for publication, the Publication Editor may adjust any figure, table, or equation for readability purpose. It is the reason why the equation is extended over the paragrapgh margin. | EDITOR | 20220228 Approved | Resolved | ED2: 2022-01-26 20:11:54Z - status set to: Ready for Motion: Discussed on January 24 and it is ready for motion. ED2: 2022-01-24 15:43:44Z - status set to: Review ED2: 2022-01-15 12:40:12Z - status set to: Discuss | N |  |  | 2022-02-28 16:31 | EDITOR
2281 | Stephan Sand | 258 | 1 | 28.5.11.1.1 | 4687 | 5 | E | N | 4687 | 5 | 28.5.11.1.1 |  | J | Edward Au | 22/0176r1 | 44 | The equation on L5 is extending over the margins | Please insert a line break so that the equation fits within the margins. | REJECTED (ED2: 2022-01-26 20:12:43Z) When a draft standard is sent to IEEE SA Publication Editor for publication, the Publication Editor may adjust any figure, table, or equation for readability purpose. It is the reason why the equation is extended over the paragrapgh margin. | EDITOR | 20220228 Approved | Resolved | ED2: 2022-01-26 20:12:47Z - status set to: Ready for Motion: Discussed on January 24 and it is ready for motion. ED2: 2022-01-24 15:45:53Z - status set to: Review ED2: 2022-01-15 12:40:17Z - status set to: Discuss | N |  |  | 2022-02-28 16:31 | EDITOR
2282 | Stephan Sand | 258 | 1 | 28.6.9.3.7 | 4719 | 2 | E | N | 4719 | 2 | 28.6.9.3.7 |  | J | Edward Au | 22/0176r1 | 44 | The equation on L2 is extending over the margins | Please insert a line break so that the equation fits within the margins. | REJECTED (ED2: 2022-01-26 20:13:04Z) When a draft standard is sent to IEEE SA Publication Editor for publication, the Publication Editor may adjust any figure, table, or equation for readability purpose. It is the reason why the equation is extended over the paragrapgh margin. | EDITOR | 20220228 Approved | Resolved | ED2: 2022-01-26 20:13:09Z - status set to: Ready for Motion: Discussed on January 24 and it is ready for motion. ED2: 2022-01-24 15:46:03Z - status set to: Review ED2: 2022-01-15 12:40:58Z - status set to: Discuss | N |  |  | 2022-02-28 16:31 | EDITOR
2283 | Stephan Sand | 258 | 1 | 28.6.11.1.1 | 4728 | 8 | E | N | 4728 | 8 | 28.6.11.1.1 |  | J | Edward Au | 22/0176r1 | 44 | The equation on L8 is extending over the margins | Please insert a line break so that the equation fits within the margins. | REJECTED (ED2: 2022-01-26 20:13:23Z) When a draft standard is sent to IEEE SA Publication Editor for publication, the Publication Editor may adjust any figure, table, or equation for readability purpose. It is the reason why the equation is extended over the paragrapgh margin. | EDITOR | 20220228 Approved | Resolved | ED2: 2022-01-26 20:13:27Z - status set to: Ready for Motion: Discussed on January 24 and it is ready for motion. ED2: 2022-01-24 15:46:52Z - status set to: Review ED2: 2022-01-15 12:41:02Z - status set to: Discuss | N |  |  | 2022-02-28 16:31 | EDITOR
2284 | Stephan Sand | 258 | 1 | 29.1 | 4851 | 14 | E | N | 4851 | 14 | 29.1 |  | A | Edward Au | 22/0175r2 | 44 | There is a space missing in "withClause " | Please insert a space in "withClause". | ACCEPTED (ED2: 2022-01-23 12:18:43Z) | EDITOR | 20220228 Approved | Resolved | ED2: 2022-01-23 12:18:46Z - status set to: Review ED2: 2022-01-15 12:41:06Z - status set to: Discuss | I | EDITOR: 2022-04-04 18:19:39Z - Reviewed ED2: 2022-03-06 01:53:52Z | 1.2 | 2022-04-05 18:02 | EDITOR
2285 | Stephan Sand | 258 | 1 | B.4.3 | 4926 | 56 | E | N | 4926 | 56 | B.4.3 |  | A | Edward Au | 22/0175r2 | 44 | Column 1, L56 reads "*CFDSSS." | Remove the "." after CFDSS | ACCEPTED (ED2: 2022-01-23 12:19:12Z) | EDITOR | 20220228 Approved | Resolved | ED2: 2022-01-23 12:19:09Z - status set to: Review ED2: 2022-01-15 12:41:41Z - status set to: Discuss | I | EDITOR: 2022-04-04 18:20:04Z - Reviewed ED2: 2022-03-06 01:34:03Z | 1.2 | 2022-04-05 18:02 | EDITOR
2286 | Stephan Sand | 258 | 1 | B.4.3 | 4929 | 19 | T | N | 4929 | 19 | B.4.3 |  | V | Michael Montemurro |  | 73 | There is no reference provided for CFWNM | Please add "4.3.21 (Wireless network management)" as reference | REVISED (SEC: 2022-08-23 16:56:07Z) - At the cited location, add "11.21" as reference. | EDITOR | 20220829 Approved | Resolved | SEC: 2022-08-23 16:56:10Z - status set to: Ready For Motion SEC: 2022-02-07 21:37:28Z - status set to: Review This has been missing since 802.11v-2011 was published SEC: 2022-01-12 21:29:59Z - status set to: Discuss | I | ED2: 2022-10-01 16:58:48Z - reviewed. ED1: 2022-09-03 17:26:20Z | 2 | 2022-10-10 02:45 | EDITOR
2287 | Stephan Sand | 258 | 1 | B.4.4.1 | 4949 | 24 | E | N | 4949 | 24 | B.4.4.1 |  | A | Edward Au | 22/0175r2 | 44 | There are some extra lines drawn to separate the rows. | Please remove the lines above L24 in columns References to Support and above L27 and L31. | ACCEPTED (ED2: 2022-01-23 12:20:01Z) | EDITOR | 20220228 Approved | Resolved | ED2: 2022-01-23 12:20:04Z - status set to: Review ED2: 2022-01-15 12:42:32Z - status set to: Discuss | I | EDITOR: 2022-04-04 18:20:23Z - Reviewed ED2: 2022-03-06 01:35:48Z | 1.2 | 2022-04-05 18:02 | EDITOR
2288 | Stephan Sand | 258 | 1 | B.4.4.2 | 4953 | 6 | T | Y | 4953 | 6 | B.4.4.2 |  | V | Stephen Sand |  | 45 | All the references for FT45 to FT45.7 got deleted and replaced with "((11ay)An A-MPDU carried in an EDMG PPDU can include MPDUs with different values for the TID field as described in 10.70 (EDMG AMPDU with multiple TIDs(11ay)).)". The same hold for FR46 to FR46.7 on P4963L35 to P4966L24, AD14 to AD15 on P4975L6 to P4976L56. | Please revert the references from FT45 to FT45.7 back to the references of 802.11-2020. Also revert the references from FR46 to FR46.7, from AD14 to AD15 back to the references of 802.11-2020. | REVISED (SEC: 2022-01-31 18:39:23Z) - TGme editor: Please replace “((11ay)An A-MPDU carried in an EDMG PPDU can include MPDUs with different values for the TID field as described in 10.70 (EDMG A MPDU with multiple TIDs(11ay)))” in the reference column of FT45, FT45.1, FT45.2, FT45.3, FT45.3, FT45.4, FT45.5, FT45.6, FT45.7, FR46, FR46.1, FR46.2, FR46.3, FR46.4, FR46.5, FR46.6, and FR46.7 with “9.8” as in 802.11-2020 P3451 for FT45 and P3455 for FR46. Please replace “((11ay)An A MPDU carried in an EDMG PPDU can include MPDUs with different values for the TID field as described in 10.70 (EDMG A-MPDU with multiple TIDs(11ay)).), 10.54.4 (Addressing and forwarding of group addressed relay frames), 10.54.3 (Addressing and forwarding of individually addressed relay frames)” in the ference column of AD14 and AD15 with “9.8, 10.54.4, 10.54.3“ as in 802.11-2020 P3459. See doc11-22/0119r1 <https://mentor.ieee.org/802.11/dcn/22/11-22-0119-01-000m-lb258-comment-resolution-b-4-4-mac-protocol.docx> | EDITOR | 20220228 Approved | Resolved | SEC: 2022-01-31 18:39:27Z - status set to: Ready for Motion SEC: 2022-01-12 21:32:52Z - status set to: Submission Required | I | ED2: 2022-04-04 16:13:42Z - reviewed ED1: 2022-03-27 00:17:18Z | 1.2 | 2022-04-05 18:02 | EDITOR
2289 | Stephan Sand | 258 | 1 | B.4.4.2 | 4957 | 57 | T | N | 4957 | 57 | B.4.4.2 |  | A | Michael Montemurro |  | 73 | There is no reference provided for FT47.13 | Please add "9.6.24.12 (TWT Information frame format)" as reference | ACCEPTED (SEC: 2022-08-23 16:57:04Z) | EDITOR | 20220829 Approved | Resolved | SEC: 2022-08-23 16:57:07Z - status set to: Ready For Motion SEC: 2022-02-07 21:50:21Z - status set to: Review SEC: 2022-01-12 21:32:00Z - status set to: Discuss | I | ED2: 2022-10-01 16:45:59Z - reviewed. ED1: 2022-09-03 17:28:03Z | 2 | 2022-10-10 02:45 | EDITOR
2290 | Stephan Sand | 258 | 1 | B.4.6 | 5001 | 35 | E | N | 5001 | 35 | B.4.6 |  | A | Edward Au | 22/0175r2 | 44 | The separation line is separating OF4.17 from OF4.17.x. | Please shift the separation line from below OF4.17 to above OF4.17 | ACCEPTED (ED2: 2022-01-23 11:34:40Z) | EDITOR | 20220228 Approved | Resolved | ED2: 2022-01-23 11:34:45Z - status set to: Review ED2: 2022-01-15 12:43:05Z - status set to: Discuss | I | EDITOR: 2022-04-04 18:20:46Z - Reviewed ED2: 2022-03-06 01:36:38Z | 1.2 | 2022-04-05 18:02 | EDITOR
2291 | Stephan Sand | 258 | 1 | B.4.24.2 | 5111 | 32 | E | N | 5111 | 32 | B.4.24.2 |  | A | Edward Au | 22/0175r2 | 44 | After the entry "DMG-P2.4" "Modulation and coding schemes (MCS)" the next entry is "DMG-P2.5.1" "MCS 0 of DMG control mode". The numbering should be adjusted. | Please change the numbering of the following DMG-P2.X items: DMG-P2.5.X to DMG-P2.4.X, DMG-P2.6 to DMG-P2.5, DMG-P2.7 to DMG-P2.6 | ACCEPTED (ED2: 2022-01-23 11:40:24Z) | EDITOR | 20220228 Approved | Resolved | ED2: 2022-01-23 11:40:29Z - status set to: Review ED2: 2022-01-15 12:44:18Z - status set to: Discuss | I | EDITOR: 2022-04-04 18:21:37Z - Reviewed ED2: 2022-03-06 01:37:31Z | 1.2 | 2022-04-05 18:02 | EDITOR
2292 | Stephan Sand | 258 | 1 | B.4.24.2 | 5111 | 32 | T | N | 5111 | 32 | B.4.24.2 |  | A | Michael Montemurro |  | 73 | There are no references provided for DMG-P2.5.1 to DMG-P2.5.3 on L32 to L46. | Please add the following references to DMG-P.2.5: DMG-P2.5.1 20.4 (DMG control mode) DMG-P2.5.2.1 20.5 (DMG SC mode) DMG-P2.5.2.2 20.5 (DMG SC mode) DMG-P2.5.2.3 20.5 (DMG SC mode) DMG-P2.5.3 20.6 (DMG low-power SC mode) | ACCEPTED (SEC: 2022-08-23 16:58:02Z) | EDITOR | 20220829 Approved | Resolved | SEC: 2022-08-23 16:58:05Z - status set to: Ready For Motion SEC: 2022-02-07 22:01:37Z - status set to: Review At cited location (P5111.32) Please add the following references: DMG-P2.5.1: "20.5 DMG SC mode" DMG-P2.5.2: "20.5 DMG SC mode" DMG-P.2.5.2.1: "20.5 DMG SC mode" DMG-P.2.5.2.2: "20.5 DMG SC mode" DMG2.5.3: "20.6 DMG low-power SC mode" SEC: 2022-01-12 21:33:43Z - status set to: Discuss | I | ED2: 2022-10-01 16:46:35Z - reviewed. ED1: 2022-09-03 17:35:03Z | 2 | 2022-10-10 02:45 | EDITOR
2293 | Stephan Sand | 258 | 1 | B.4.30 | 5145 | 63 | E | N | 5145 | 63 | B.4.30 |  | A | Edward Au | 22/0175r2 | 44 | The subclause heading B.4.30 is located at the wrong page. | Please move the subclause heading from P5145 to P5154. | ACCEPTED (ED2: 2022-01-23 11:40:41Z) | EDITOR | 20220228 Approved | Resolved | ED2: 2022-01-23 11:40:37Z - status set to: Review ED2: 2022-01-15 12:45:31Z - status set to: Discuss | I | EDITOR: 2022-04-04 18:22:07Z - Reviewed ED2: 2022-03-06 01:39:13Z | 1.2 | 2022-04-05 18:02 | EDITOR
2294 | Stephan Sand | 258 | 1 | B.4.30.2 | 5156 | 30 | T | N | 5156 | 30 | B.4.30.2 |  | A | Michael Montemurro |  | 73 | There are no references provided for CDMG-P2.4.1 to DMG-P2.4.3.3 on L30 to L41. | Please add the following references to CDMG-P.2.4: CDMG-P2.4.1 24.4 (CDMG control mode) CDMG-P2.4.2 24.5 (CDMG SC mode) CDMG-P2.4.2.1 24.5 (CDMG SC mode) CDMG-P2.4.2.1 24.5 (CDMG SC mode) | ACCEPTED (SEC: 2022-08-23 16:58:52Z) | EDITOR | 20220829 Approved | Resolved | SEC: 2022-08-23 16:58:55Z - status set to: Ready For Motion SEC: 2022-02-07 22:07:44Z - status set to: Review Between 5156.30 and 5156.40, add the following references: CDMG-P2.4.1: 24.4 (CDMG control mode) CDMG-P2.4.2.1: 24.5 (CDMG SC mode) CDMG-P2.4.2.2: 24.5 (CDMG SC mode) SEC: 2022-01-12 21:34:01Z - status set to: Discuss | I | ED2: 2022-10-01 16:47:06Z - reviewed. ED1: 2022-09-03 17:38:56Z | 2 | 2022-10-10 02:45 | EDITOR
2295 | Stephan Sand | 258 | 1 | B.4.34.2 | 5176 | 46 | T | N | 5176 | 46 | B.4.34.2 |  | V | Stephen Sand |  | 45 | No references are provided for EDMG-P4.1 to EDMG-P4.5 | Please add the following references: EDMG-P4.1 28.5.10.4.2 (EDMG PPDU transmission over a 2.16 GHz or 2.16+2.16 GHz channel with NSTS = 1) and 28.5.10.4.3 (EDMG PPDU transmission with DMG AGC and TRN fields over a 2.16 GHz channel with NSTS = 1) EDMG-P4.2 28.5.10.4.4 (EDMG PPDU transmission over a 2.16 GHz or 2.16+2.16 GHz channel with NSTS > 1 and 4.32 GHz, 6.48 GHz, 8.64 GHz or 4.32+4.32 GHz channel with NSTS ΓëÑ 1) EDMG-P4.3 28.5.10.5 (EDMG MU PPDU transmission) EDMG-P4.4 EDMG-P4.5 | REVISED (SEC: 2022-01-31 18:38:49Z) - TGme editor: Please add the following references: EDMG-P4 add 1 28.5.10.4.2 (EDMG PPDU transmission over a 2.16 GHz or 2.16+2.16 GHz channel with NSTS = 1) and 28.5.10.4.3 (EDMG PPDU transmission with DMG AGC and TRN fields over a 2.16 GHz channel with NSTS = 1) EDMG-P4.2 add 28.5.10.4.4 (EDMG PPDU transmission over a 2.16 GHz or 2.16+2.16 GHz channel with NSTS > 1 and 4.32 GHz, 6.48 GHz, 8.64 GHz or 4.32+4.32 GHz channel with NSTS ≥ 1) EDMG-P4.3 add 28.5.10.5 (EDMG MU PPDU transmission) EDMG-P4.4 add 28.5.1 (General) See doc11-22/0119r2 <https://mentor.ieee.org/802.11/dcn/22/11-22-0119-02-000m-lb258-comment-resolution-b-4-4-mac-protocol.docx> | EDITOR | 20220228 Approved | Resolved | SEC: 2022-01-31 18:38:52Z - status set to: Ready for Motion SEC: 2022-01-13 14:29:27Z - status set to: Submission Required SEC: 2022-01-12 21:34:58Z - status set to: Discuss | I | ED2: 2022-04-04 16:14:21Z - reviewed ED1: 2022-03-27 00:25:13Z | 1.2 | 2022-04-05 18:02 | EDITOR
2296 | Stephan Sand | 258 | 1 | B.4.34.2 | 5179 | 9 | T | N | 5179 | 9 | B.4.34.2 |  | A | Michael Montemurro |  | 73 | No references are provided for EDMG-P5.4.1 and EDMG-P5.4.1.1 | Please add the following reference EDMG-P5.4.1 and EDMG-P5.4.1.1 28.6.8 (Modulation and coding scheme (MCS)) and 28.6.9.3 (Modulation mapping) | ACCEPTED (SEC: 2022-08-23 16:59:41Z) | EDITOR | 20220829 Approved | Resolved | SEC: 2022-08-23 16:59:46Z - status set to: Ready For Motion SEC: 2022-02-08 21:20:18Z - status set to: Review At 5179.9 add "28.6.8 (Modulation and coding scheme (MCS)) and 28.6.9.3 (Modulation mapping)" in the reference column of the table. SEC: 2022-01-12 21:36:08Z - status set to: Discuss | I | ED2: 2022-10-01 16:47:31Z - reviewed. ED1: 2022-09-03 17:42:53Z | 2 | 2022-10-10 02:45 | EDITOR
2297 | Stephen McCann | 258 | 1 | 3.2 | 214 | 49 | E | N | 214 | 49 | 3.2 |  | V | Mark RISON |  | 66 | The term "high throughput (HT)" does not use a hyphen. | Change "high throughput (HT)" to "high-throughput (HT)". | REVISED (ED1: 2022-06-13 15:11:26Z)- Revised. Change “high-throughput” to “high throughput” at 207.27/41, 208.23/38/44, 209.30/42/47/51/54/59/63, 210.10, 211.10, 224.22/26/31/34/38/44/48/54/58, 225.1/3, 227.34, 228.25, 240.6, 255.35/37/38/40/41, 3532.9, 4922.13/14. Change “High-throughput” to “High throughput” at 279.37, 3532.1, 4928.52, 5047.27. Change “High Throughput SIGNAL field” to “high throughput SIGNAL field” at 239.59. | EDITOR | 20220627 Approved | Resolved | ED1: 2022-06-27 14:28:31Z - status set to: Resolved ED1: 2022-06-13 15:11:44Z - status set to: Ready for Motion ED1: 2022-03-08 23:02:20Z - status set to: Submission Required ED1: 2022-02-22 18:30:36Z - status set to: Review ED1: 2022-01-15 19:04:57Z - status set to: Discuss "high-throughput (HT)" always has a hypen. “very high throughput (VHT)” doesn’t have a hypen. | I | ED2: 2022-08-17 12:46:47Z - reviewed. ED1: 2022-07-12 14:47:36Z | 1.4 | 2022-08-30 00:27 | EDITOR
2298 | Stephen McCann | 258 | 1 | 3.2 | 210 | 36 | E | N | 210 | 36 | 3.2 |  | A |  |  | 43 | The term "80-MHz" should not use a hyphen | Change "80-MHz" to "80 MHz" | ACCEPTED (ED1: 2022-01-15 19:05:21Z) | EDITOR | 20220124 Approved | Resolved | ED1: 2022-01-15 19:05:24Z - status set to: Ready for Motion | I | ED2: 2022-02-04 19:36:54Z - reviewed. ED1: 2022-01-27 02:17:09Z | 1.1 | 2022-02-23 00:26 | EDITOR
2299 | Stephen McCann | 258 | 1 | 3.2 | 208 | 28 | E | N | 208 | 28 | 3.2 |  | A |  |  | 43 | The term "20-MHz" should not use a hyphen | Change "20-MHz" to "20 MHz" | ACCEPTED (ED1: 2022-01-15 19:05:29Z) | EDITOR | 20220124 Approved | Resolved | ED1: 2022-01-15 19:05:31Z - status set to: Ready for Motion | I | ED2: 2022-02-04 19:37:13Z - reviewed. ED1: 2022-01-27 02:17:13Z | 1.1 | 2022-02-23 00:26 | EDITOR
2300 | Stephen McCann | 258 | 1 | 3.2 | 209 | 39 | E | N | 209 | 39 | 3.2 |  | A |  |  | 43 | The term "40-MHz" should not use a hyphen | Change "40-MHz" to "40 MHz" | ACCEPTED (ED1: 2022-01-15 19:05:35Z) | EDITOR | 20220124 Approved | Resolved | ED1: 2022-01-15 19:05:37Z - status set to: Ready for Motion | I | ED2: 2022-02-04 19:37:31Z - reviewed. ED1: 2022-01-27 02:17:44Z | 1.1 | 2022-02-23 00:26 | EDITOR
2301 | Stephen McCann | 258 | 1 | 3.2 | 211 | 34 | E | N | 211 | 34 | 3.2 |  | A |  |  | 43 | The term "160-MHz" should not use a hyphen | Change "160-MHz" to "160 MHz" | ACCEPTED (ED1: 2022-01-15 19:05:41Z) | EDITOR | 20220124 Approved | Resolved | ED1: 2022-01-15 19:05:43Z - status set to: Ready for Motion | I | ED2: 2022-02-04 19:37:44Z - reviewed. ED1: 2022-01-27 02:18:10Z | 1.1 | 2022-02-23 00:26 | EDITOR
2302 | Stephen McCann | 258 | 1 | 3.2 | 210 | 27 | E | N | 210 | 27 | 3.2 |  | A |  |  | 43 | Typo "using operating mode indication" | Change "using operating mode indication" to "using an operating mode indication" | ACCEPTED (ED1: 2022-01-15 19:05:59Z) | EDITOR | 20220124 Approved | Resolved | ED1: 2022-01-15 19:06:01Z - status set to: Ready for Motion | I | ED2: 2022-02-04 19:38:02Z - reviewed. ED1: 2022-01-27 02:18:56Z | 1.1 | 2022-02-23 00:26 | EDITOR
2303 | Stephen McCann | 258 | 1 | 3.2 | 213 | 33 | T | N | 213 | 33 | 3.2 |  | V |  |  | 59 | The NOTE does not appear to be appropriate for the definition, as it mentions a TID 15. This appears to be behaviour rather than a definition. | Move the NOTE from the definition to clause 26.5.2.4 as an extra bullet at P4170L6 | REVISED (GEN: 2022-04-27 19:45:34Z) Change the cited note: "NOTE—For the purpose of this definition, a Management frame is treated as if it had a TID 15." | EDITOR | 20220516 Approved | Resolved | GEN: 2022-04-27 19:48:21Z - status set to: Ready for Motion GEN: 2022-03-11 03:54:42Z - status set to: Review Proposed Resolution: Accept | I | ED2: 2022-06-07 13:51:21Z - Reviewed. ED1: 2022-05-20 00:25:23Z | 1.3 | 2022-06-09 01:39 | EDITOR
2304 | Stephen McCann | 258 | 1 | 3.2 | 213 | 42 | T | N | 213 | 42 | 3.2 |  | V |  |  | 59 | The NOTE does not appear to be appropriate for the definition, as it mentions a TID 15. This appears to be behaviour rather than a definition. | Move the NOTE from the definition to clause 26.5.2.4 as an extra bullet at P4170L6 | REVISED (GEN: 2022-04-27 19:45:34Z) Change the cited note: "NOTE—For the purpose of this definition, a Management frame is treated as if it had a TID 15." | EDITOR | 20220516 Approved | Resolved | GEN: 2022-04-27 19:46:14Z - status set to: Ready for Motion GEN: 2022-03-11 03:52:40Z - status set to: Review Proposed Resolution: Accept | I | ED2: 2022-06-07 13:51:37Z - Reviewed. ED1: 2022-05-20 00:26:00Z | 1.3 | 2022-06-09 01:39 | EDITOR
2305 | Stephen McCann | 258 | 1 | 3.2 | 211 | 37 | E | N | 211 | 37 | 3.2 |  | V | Stephen McCann |  | 44 | The listed format of the "2.16 GHz mask physical layer" is not the same as that of the "160 MHz mask physical layer" (P211L1) | Change the format of the "2.16 GHz mask physical layer" to match that of the others. Commentor will create a submission to suggest some changes. | REVISED (ED1: 2022-02-07 15:59:23Z)- Incorporate the changes in 11-22/0263r1, see:https://mentor.ieee.org/802.11/dcn/22/11-22-0263-01-000m-proposed-comment-resolution-for-cid-2305.docx. | EDITOR | 20220228 Approved | Resolved | ED1: 2022-03-02 16:58:24Z - status set to: Resolved ED1: 2022-02-07 15:59:39Z - status set to: Ready for Motion ED1: 2022-01-15 19:11:09Z - status set to: Submission Required | I | ED2: 2022-04-04 15:51:31Z - reviewed ED1: 2022-03-28 02:04:20Z | 1.2 | 2022-04-05 18:02 | EDITOR
2306 | Stephen McCann | 258 | 1 | 9.4.1.34 | 1106 | 1 | E | N | 1106 | 1 | 9.4.1.34 |  | A |  |  | 43 | Figure 9-168 is misplaced. | Move Figure 9-168 from clause 9.4.1.34 to the end of clause 9.4.1.33 where it is initially referenced. | ACCEPTED (ED1: 2022-01-15 19:12:05Z) | EDITOR | 20220124 Approved | Resolved | ED1: 2022-01-15 19:12:07Z - status set to: Ready for Motion | I | ED2: 2022-02-04 19:38:41Z - reviewed. ED1: 2022-01-27 23:46:23Z | 1.1 | 2022-02-23 00:26 | EDITOR
2307 | Stephen McCann | 258 | 1 | 3.2 | 199 | 53 | E | N | 199 | 53 | 3.2 |  | V |  |  | 49 | The long sentence can be mis-read | Add a comma between "STA" and "independent". | REVISED (ED1: 2022-03-11 19:36:14Z)- change cited sentence to "orthogonal frequency division multiple access (OFDMA): An orthogonal frequency division multiple (OFDM)-based multiple access technique by which multiple stations (STAs) either simultaneously transmit to a single STA, or simultaneously receive from a single STA, independent data streams over different groups of subcarriers." | EDITOR | 20220314 Approved | Resolved | ED1: 2022-03-11 19:36:50Z - status set to: Ready for Motion ED1: 2022-01-15 19:13:00Z - status set to: Review The cited sentecen is: orthogonal frequency division multiple access (OFDMA): An orthogonal frequency division multiple (OFDM)-based multiple access technique by which multiple stations (STAs) either simultaneously transmit to a single STA, or simultaneously receive from a single STA, independent data streams over different groups of subcarriers. | I | ED2: 2022-04-04 15:10:27Z - reviewed. ED1: 2022-03-25 22:25:19Z | 1.2 | 2022-04-05 18:02 | EDITOR
2308 | Stephen McCann | 258 | 1 | 3.2 | 208 | 2 | E | N | 208 | 2 | 3.2 |  | V | Emily Qi |  | 58 | There are two occurances of the word "operating" in the same sentence and some of the sentence can be shortened. | Change the sentence as follows: "A non-AP HE STA, in the frequency band in which it operates, that indicates in the Supported Channel Width Set subfield in the HE PHY Capabilities Information field in the HE Capabilities element that it does not support a channel width greater than 20 MHz" | REVISED (ED1: 2022-05-10 22:38:10Z) - REVISED (ED1: 2022-05-10 22:36:45Z)- Change the cited sentence to: “20 MHz-only non-access-point (non-AP) high-efficiency station (HE STA): A non-AP HE STA that indicates in the Supported Channel Width Set subfield in the HE PHY Capabilities Information field in the HE Capabilities element that it does not support a channel width greater than 20 MHz.” | EDITOR | 20220516 Approved | Resolved | ED1: 2022-05-10 22:37:00Z - status set to: Ready for Motion ED1: 2022-02-15 16:56:11Z - status set to: Submission Required ED1: 2022-02-15 16:49:49Z - ED1: 2022-01-15 19:13:39Z - status set to: Review The cited sentence: 20 MHz-only non-access-point (non-AP) high-efficiency station (HE STA): A non-AP HE STA that, for the frequency band in which it is operating, indicates in the Supported Channel Width Set subfield in the HE PHY Capabilities Information field in the HE Capabilities element that it does not support operating with a channel width greater than 20 MHz. Change the sentence as follows: 20 MHz-only non-access-point (non-AP) high-efficiency station (HE STA): A non-AP HE STA, in the frequency band in which it operates, that indicates in the Supported Channel Width Set subfield in the HE PHY Capabilities Information field in the HE Capabilities element that it does not support a channel width greater than 20 MHz | I | ED2: 2022-06-07 13:52:29Z - Reviewed. ED1: 2022-05-19 16:35:33Z | 1.3 | 2022-06-09 01:39 | EDITOR
2309 | Stephen McCann | 258 | 1 | 3.2 | 208 | 7 | E | N | 208 | 7 | 3.2 |  | V | Emily Qi |  | 58 | There are missing articles in the sentence and some of the sentence can be shortened. | Change the sentence as follows: "A non-AP HE STA operating in a 20 MHz channel width mode, such as a 20 MHz-only non-AP HE STA or an HE STA, that has reduced its operating channel width to 20 MHz using an operating mode indication (OMI)." | REVISED (ED1: 2022-05-10 22:38:32Z)- Changed cited text to: “20 MHz operating non-access-point (non-AP) high-efficiency station (HE STA): A non-AP HE STA operating in a 20 MHz channel width mode, such as a 20 MHz-only non-AP HE STA or an HE STA that has reduced its operating channel width to 20 MHz using operating mode indication (OMI).” | EDITOR | 20220516 Approved | Resolved | ED1: 2022-05-10 22:40:34Z - status set to: Ready for Motion ED1: 2022-02-15 16:58:55Z - status set to: Submission Required ED1: 2022-02-15 16:57:03Z - ED1: 2022-01-15 19:14:15Z - status set to: Review A non-AP HE STA that is operating in 20 MHz channel width mode, such as a 20 MHz-only non-AP HE STA or an HE STA that has reduced its operating channel width to 20 MHz using operating mode indication (OMI).(11ax) A non-AP HE STA operating in a 20 MHz channel width mode, such as a 20 MHz-only non-AP HE STA or an HE STA, that has reduced its operating channel width to 20 MHz using an operating mode indication (OMI)." | I | ED2: 2022-06-07 13:53:07Z - Reviewed and edited. ED1: 2022-05-19 16:37:01Z | 1.3 | 2022-06-09 01:39 | EDITOR
2310 | Stephen McCann | 258 | 1 | 9.4.2.36 | 1340 | 30 | T | N | 1340 | 30 | 9.4.2.36 |  | V | Stephen McCann | 11-22/0311 | 68 | The use of the term "detected access point" appears to be unecessary. All transmitted sub-fields in a frame tranmitted from an access point might be detected by a STA (or not). I don't think it is required to spell out every occurance of an access point sub-field that "might" be detected. | There are 6 or 7 occruances of this phrase throughout the draft and all of them can be re-moved, together with the definition of "detected access point" in clause 3.2. The commentor will bring a submission. | REVISED (MAC: 2022-06-27 14:23:52Z): Incorporate the changes in 11-22/765r2: https://mentor.ieee.org/802.11/dcn/22/11-22-0765-02-000m-comment-resolution-for-cids-1231-2310.docx. | EDITOR | 20220627 Approved | Resolved | MAC: 2022-06-27 14:24:21Z - status set to: Resolved MAC: 2022-06-18 22:05:14Z - status set to: Ready for Motion MAC: 2022-04-27 19:59:57Z - Noted that CID 1231 is related. MAC: 2022-03-14 22:53:05Z - status set to: Submission Required MAC: 2022-03-14 22:52:51Z - Pulled from motion. Needs more work. MAC: 2022-03-04 17:57:24Z - status set to: Ready for Motion MAC: 2022-01-16 20:57:51Z - status set to: Submission Required | I | ED2: 2022-08-17 19:17:04Z - reviewed and edited. ED1: 2022-07-27 00:13:41Z | 1.4 | 2022-08-30 00:27 | EDITOR
2311 | Stephen McCann | 258 | 1 | 3.2 | 223 | 58 | T | N | 223 | 58 | 3.2 |  | J |  |  | 51 | I don't understand the logic of this definition. A clause 27 PPDU is obviously not a clause 21 PPDU, so why bother saying so. | Change the definition to read "A Clause 27 PPDU". | REJECTED (GEN: 2022-03-11 13:40:29Z) - Comment Withdrawn by Commenter. | EDITOR | 20220314 Approved | Resolved | GEN: 2022-03-11 13:43:54Z - status set to: Ready for Motion GEN: 2022-03-11 13:41:20Z - status set to: Review On Fri, Mar 11, 2022 at 5:56 AM Stephen McCann <mccann.stephen@gmail.com> wrote: --- This message came from the IEEE 802.11 Task Group M Technical Reflector --- Dear all, I would like to withdraw CID 2311 (GEN) please. I may reconsider this comment at a later date. Kind regards Stephen GEN: 2022-03-11 04:05:31Z - status set to: Discuss Context: There are several "Not a clause" definitions of PPDU. P219.64 - extended rate physical layer (ERP) physical layer (PHY) protocol data unit (PPDU): P223.59 - high-efficiency (HE) physical layer (PHY) protocol data unit (PPDU): P224.17 - high rate direct sequence spread spectrum (HR/DSSS) physical layer (PHY) protocol data unit (PPDU): P224.59 - high-throughput (HT) physical layer (PHY) protocol data unit (PPDU): P248.20 - very high throughput (VHT) physical layer (PHY) protocol data unit (PPDU): Why change one if not the others? | N |  |  | 2022-03-15 18:36 | EDITOR
2312 | Stephen McCann | 258 | 1 | 3.2 | 228 | 37 | E | N | 228 | 37 | 3.2 |  | J |  |  | 49 | Typo "acknowledgment" | Change "acknowledgment" to "acknowledgments" | REJECTED (ED1: 2022-03-11 19:40:04Z). Reject Reason: The cited text is for soliciting the block acknowledgment mechanism. | EDITOR | 20220314 Approved | Resolved | ED1: 2022-03-11 19:41:22Z - status set to: Ready for Motion ED1: 2022-01-15 19:15:36Z - status set to: Review ED1: 2022-01-15 19:15:31Z - status set to: review "two" is for "TIDs", not for "acknowledgment". Cited sentence: non-ack-enabled multi traffic identifier (TID) aggregate medium access control (MAC) protocol data unit (A-MPDU) (non-ack-enabled multi-TID A-MPDU): An A-MPDU where tagged MPDUs are not aggregated and the aggregated untagged MPDUs from at least two TIDs solicit block acknowledgment.(11ax) | N |  |  | 2022-03-28 02:06 | ED1
2313 | Stephen McCann | 258 | 1 | 3.2 | 232 | 41 | E | N | 232 | 41 | 3.2 |  | A |  |  | 43 | Missing article in definition | Change the definition to read "A packet detection level used for the spatial reuse procedure" | ACCEPTED (ED1: 2022-01-15 19:16:02Z) | EDITOR | 20220124 Approved | Resolved | ED1: 2022-01-15 19:16:01Z - status set to: Ready for Motion | I | ED2: 2022-02-04 19:39:00Z - reviewed. ED1: 2022-01-27 23:49:47Z | 1.1 | 2022-02-23 00:26 | EDITOR
2314 | Stephen McCann | 258 | 1 | 4.3.21.8 | 289 | 12 | E | N | 289 | 12 | 4.3.21.8 |  | A |  |  | 43 | Typo: missing space after the period | Change the cited text to "WNM log. A BSS" | ACCEPTED (ED1: 2022-01-15 19:16:22Z) | EDITOR | 20220124 Approved | Resolved | ED1: 2022-01-15 19:16:25Z - status set to: Ready for Motion | I | ED2: 2022-02-04 19:39:30Z - reviewed. ED1: 2022-01-27 23:51:08Z | 1.1 | 2022-02-23 00:26 | EDITOR
2315 | Stephen McCann | 258 | 1 | 9.4.2.256 | 1714 | 3 | T | N | 1714 | 3 | 9.4.2.256 |  | J | Stephen McCann |  | 66 | What is "the extended service area". This is only mentioned once in the draft and is not mentioned in any behavioural text. | Delete the text "over the Extended Service Area (ESA)" from the cited sentence. | REJECTED (MAC: 2022-06-24 18:31:32Z): The comment was withdrawn by the commeter. | EDITOR | 20220627 Approved | Resolved | MAC: 2022-06-24 18:31:51Z - status set to: Ready for Motion MAC: 2022-06-22 15:19:56Z - status set to: Review MAC: 2022-06-22 15:19:29Z - To be withdrawn by the commenter, per email. MAC: 2022-03-14 22:53:21Z - status set to: Submission Required MAC: 2022-03-14 22:52:01Z - Pulled from motion. Needs more work. REVISED (MAC: 2022-03-04 17:57:43Z): This phrase is only used once in the document and does not provide any additional information. Please make the following changes: Delete the definition of “Extended Service Area (ESA)” in Clause 3.1 (P194L60) and the acronym “ESA” in Clause 3.4 (P254L5). Change the cited sentence to “This subfield is set to 1 to indicate coverage extends throughout the ESS”. MAC: 2022-03-04 17:58:04Z - status set to: Ready for Motion MAC: 2022-01-16 21:53:38Z - status set to: Discuss | N |  |  | 2022-06-29 20:33 | EDITOR
2316 | Stephen McCann | 258 | 1 | 11.22.3.2.1 | 2930 | 22 | T | N | 2930 | 22 | 11.22.3.2.1 |  | V | Stephen McCann |  | 50 | The term "GAS frame sequence" appears to be the same as "GAS transaction", in other words the transmission and reception of GAS request and response messages. | Replace the 3 occurances of "GAS frame sequence" in the draft with "GAS transaction". The places are within the titles of Figure 11-42 (P2930L22), Figure 11-43 (P2930L62) and Figure 11-44 (P2931L37). The only other occurances of this term are references to these three figures. | REVISED (MAC: 2022-03-04 17:58:22Z): Agree with the commenter. The caption has been changed to “GAS frame exchange” per https://mentor.ieee.org/802.11/dcn/21/11-21-1782-06-000m-annex-g-cids-resolution.doc. Note to editor: no change to the draft is required. | EDITOR | 20220314 Approved | Resolved | MAC: 2022-03-04 17:58:29Z - status set to: Ready for Motion MAC: 2022-01-17 01:38:37Z - status set to: Review | N | ED2: 2022-03-17 11:20:50Z - As stated in the resolution, no change is required. |  | 2022-03-17 11:21 | ED2
2317 | Stephen McCann | 258 | 1 | 9.4.2.263 | 1718 | 2 | E | N | 1718 | 2 | 9.4.2.263 |  | A |  |  | 43 | Typo "table table" | change to "table". Also at P1793L24 and P4170L44. | ACCEPTED (ED1: 2022-01-15 19:17:44Z)- note to editor: the locations are 1719.2, P1793L24 and P4170L44. | EDITOR | 20220124 Approved | Resolved | ED1: 2022-01-15 19:18:38Z - status set to: Ready for Motion | I | ED2: 2022-02-04 19:40:10Z - reviewed. ED1: 2022-01-27 23:56:16Z | 1.1 | 2022-02-23 00:26 | EDITOR
2318 | Stephen McCann | 258 | 1 | 9.4.2.5.1 | 1184 | 38 | E | N | 1184 | 38 | 9.4.2.5.1 |  | A | Emily Qi |  | 71 | Typo "an UL". This acronym is typically pronounced "Yew Ell", so does not require "an" as an article. Additionally see P289L42 "a URL" that shows a similar example. | Change to "a UL". Also see P1184L58, P2114L60, P2593L6, P4175L46, P4243L46, P4243L49 and P4415L21. | ACCEPTED (ED1: 2022-07-12 22:07:28Z) | EDITOR | 20220714 Approved | Resolved | ED1: 2022-07-12 22:07:36Z - status set to: Resolved ED1: 2022-02-15 17:13:54Z - ED1: 2022-02-15 17:13:45Z - Is "UL" is the acronym of "uplink". Do we pronounce "UL" in "UL MU" as "Yew Ell" or "uplink"? | I | ED2: 2022-08-17 19:27:42Z - reviewed. ED1: 2022-07-30 22:25:48Z | 1.4 | 2022-08-30 00:27 | EDITOR
2319 | Subir Das | 258 | 1 | 3, 6.x, 9.x, 10.x , 11.x, C.3 |  |  | T | Y |  |  | 3, 6.x, 9.x, 10.x , 11.x, C.3 |  | J | Subir DAS | 11-22/0658 | 81 | National Security and Emergency Preparedness (NSEP) priority access feature is introduced in .11be amendment. Within United States, National Security and Emergency Preparedness Priority Service is deployed over Cellular and Wireline networks. Many other countries have similar services as well. While many of the existing deployment infrastructure includes Wi-Fi as last mile access, it lacks the priority access support. Therefore, it is important that NSEP priority access is also supported (e.g.. when the service is offloaded to Wi-Fi access, in particular as a part to 5G services) in current deployment. This will help service providers to provide a seamless NSEP service experience to the users while maintaining the priority and quality of service in Wi-Fi access networks. The proposal is to add the NSEP priority feature in REVme. This is viable because NSEP priority access is a MAC layer feature with no specific PHY dependencies and no reliance on 11be-specific features (e.g., MLO). | Contribution(s) with proposed additions will be submitted in due course | REJECTED (GEN: 2022-09-15 02:19:28Z) Comment has been withdrawn by the commentor. | EDITOR | 20220915 Approved | Resolved | GEN: 2022-09-15 02:27:06Z - status set to: Ready for motion GEN: 2022-03-08 16:45:54Z - status set to: Submission Required Note that TGbe comes after REVme, so it may not be applicable. | N |  |  | 2022-09-16 20:59 | EDITOR
2320 | Thomas Derham | 258 | 1 | 6.3.57.4.2 | 611 | 25 | T | Y | 611 | 25 | 6.3.57.4.2 |  | A |  |  | 59 | A BSS Transition Management Request frame can be sent unsolicited by an AP to a STA (i.e. not solicited by a query frame). 9.6.13.9 says the Dialog Token field is set to "a nonzero value chosen by the AP" in this case. This aligns with current implementations. However, the corresponding MLME primitive in 6.3.57.4.2 says the DialogToken is "set to 0 for an autonomous/unsolicited BSS Transition Management Request frame". Note the "valid range" in this primitive says "1-255" (i.e. nonzero), which contradicts this statement but does align with 9.6.13.9. | Delete the sentence "Set to 0 for an autonomous BSS Transition Management Request frame" | ACCEPTED (GEN: 2022-05-11 21:10:35Z) | EDITOR | 20220516 Approved | Resolved | GEN: 2022-05-11 21:10:37Z - status set to: Ready for Motion GEN: 2022-03-09 15:59:56Z - status set to: Review Proposed Resolution: Accept | I | ED2: 2022-06-07 13:54:07Z - Reviewed. ED1: 2022-05-20 00:27:03Z | 1.3 | 2022-06-09 01:39 | EDITOR
2321 | Thomas Derham | 258 | 1 | 11.7.5 | 2791 | 55 | T | Y | 2791 | 55 | 11.7.5 |  | J | Mark HAMILTON |  | 81 | 11.7.5 requires all 6 GHz APs to send TPE element(s) indicating regulatory client maximum transmit power. This requirement was introduced at a time when the only regulatory modes available in any regulatory domains for an 802.11 AP (which initiates a network on a channel) were Low Power Indoor (LPI) Access Point and (in some domains) Standard Power (SP) Access Point. In both cases, regulations allow a client device to use certain LPI or SP *client* power limits when under the control of the corresponding Access Point; the purpose of the TPE is to advertise those limits to client devices. However, some regulators have subsequently introduced new regulatory modes where the regulatory concept of a client device's transmit power being directly under control of an access point does not exist - specifically "very low power" (VLP) devices and "client to client" (C2C) devices. In the VLP device case, a device (which might be an 802.11 AP or STA) is generally permitted to transmit at a very low power limit without additional constraints (e.g. indoor or outdoor, fixed or mobile). However, even when that VLP device is an 802.11 AP, the device does not control or permit operation of any other (client) devices (e.g. 802.11 STAs) at any particular power. In the C2C device case, a device (which might be an 802.11 AP or STA) is generally permitted to transmit at power levels equal to the LPI *client* power limits, if and only if it has received a valid enabling signal (that meets regulatory rules) from an indoor AP (with which it is not, in general, associated). However, even when that C2C device is an 802.11 AP, the C2C device does not control or permit operation of any other (client) devices (e.g. 802.11 STAs that are associated to it) at any particular power. Specifically, a C2C device that is an 802.11 AP does *not* authorize 802.11 STAs that are associated with it to operate at C2C power limits. If a given 802.11 STA has also received a valid enabling signal, it might be able to operate at C2C power limits too, but the STA needs to make that determination itself. Alternatively (subject to regulatory rules), the STA might operate at VLP powers. In summary, it is inappropriate for 802.11 APs operating in C2C or VLP device modes to advertise Regulatory Client powers in TPE; such client power limits are not defined for these cases, and so could be misleading for associated 802.11 STAs. | Modify the sentence starting on p2791 line 55 to say "If an AP, IBSS STA, or mesh STA is operating in the 6 GHz band as an Indoor AP, Standard power AP or Indoor standard power AP (see Table E-12), it shall include Transmit Power Envelope element(s) in Beacon and Probe Response frames as follows:". In addition, a new paragraph (without inset) after Note 8 on p2792 as follows: "If an AP, IBSS STA, or mesh STA is operating in the 6 GHz band as a Very low power AP or Indoor enabled AP (see Table E-12), it shall not indicate any regulatory client maximum transmit powers in any Transmit Power Envelope elements that it transmits." | REJECTED (MAC: 2022-09-16 00:26:04Z): There have been more updates to the regulatory situation since the submission of the comment. More review is required on the relevant regulatory rules before making updates to the IEEE 802.11 standard (if any). | EDITOR | 20220915 Approved | Resolved | MAC: 2022-09-16 00:27:07Z - status set to: Ready for motion MAC: 2022-09-08 23:34:49Z - status set to: Review MAC: 2022-04-27 19:03:11Z - status set to: Submission Required MAC: 2022-04-27 19:01:58Z - Start a reflector discussion, to reach agreed text. During April 27 meeting, started the following word-smithing direction: Modify the sentence starting on p2791 line 55 to say "If an AP, IBSS STA, or mesh STA is operating in the 6 GHz band as an Indoor AP, Standard power AP or Indoor standard power AP (see Table E-12), it shall include Transmit Power Envelope element(s) in Beacon and Probe Response frames as follows:". In addition, a new paragraph (without inset) after Note 8 on p2792 as follows: "If an AP, IBSS STA, or mesh STA is operating in the 6 GHz band under the rules that pertain to a "Very low power AP" or "Indoor enabled AP" (per the regulatory definitions) (see Table E-12), it shall not set the Maximum Transmit Power Interpretation subfield to Regulatory Client EIRP or Regulatory Client EIRP PSD in any Transmit Power Envelope elements that it transmits." 5.5.19.3 Discussion on how to make the second change clear. 5.5.19.4 Discussion on p1554.28 –figure 9-692 – Transmit power Information field format. 5.5.19.5 Commenter is noting that there is a regulatory limitation that must be followed that is lower than in the specification. 5.5.19.6 Will take offline and work on this CID to find a good resolution. 5.5.19.7 ACTION ITEM #7: Mark HAMILTON to contact regulatory Experts and start a reflector discussion for CID 2321. MAC: 2022-01-17 01:33:38Z - status set to: Review | N |  |  | 2022-09-17 01:00 | EDITOR
2322 | Thomas Derham | 258 | 1 | 9.4.2.161 | 1554 | 61 | T | Y | 1554 | 61 | 9.4.2.161 |  | A | Thomas Derham |  | 66 | The definition of Maximum Transmit Power Category subfield refers to E.2.7 and claims the interpretation of values depends on the country and that E.2.7 refers to "specific countries". However this is not the case since E.2.7 has been generalized to apply to all countries. | Replace the sentence beginning "A value of 0..." with "A value of 0 indicates the default category. In the 6 GHz band, the interpretation of this subfield is defined in Table E-13 in E.2.7. | ACCEPTED (MAC: 2022-06-17 15:51:26Z) | EDITOR | 20220627 Approved | Resolved | MAC: 2022-06-17 19:49:37Z - status set to: Ready for Motion MAC: 2022-01-16 21:32:29Z - status set to: Review | I | ED2: 2022-08-17 12:53:35Z - reviewed. ED1: 2022-07-12 14:56:16Z | 1.4 | 2022-08-30 00:27 | EDITOR
2323 | Thomas Derham | 258 | 1 | 9.4.2.249 | 1705 | 64 | T | Y | 1705 | 64 | 9.4.2.249 |  | J | Andrew MYLES | 11-22/0350 | 81 | The Regulatory Info subfield definition has been generalized to apply to all countries, therefore this field should not be reserved in any country - rather the field should be set correctly according to the AP type. Note that if an AP considers the field reserved and sets value 0, this could be misinterpreted by a STA, causing the STA to incorrectly think the AP is an Indoor AP. | Remove the paragraph beginning "The Regulatory Info subfield..." (3 sentences), and replace with the following: "The Regulatory Info subfield carries information related to regulatory rules, and is interpreted per Table E-12 in E.2.7. In addition, add a note in E.2.7 below note 2, as follows: "Since an indoor enabled device operates conditionally on reception of an enabling signal from an indoor AP or indoor standard power AP, it is important that an AP only advertises the corresponding values (0 and 4) in Regulatory Info subfield if it is an indoor AP per regulatory rules." | REJECTED (EDITOR: 2022-09-17 00:57:57Z) - Proposed: REJECTED (MAC: 2022-08-29 23:23:28Z): Document 11-22/0350r2 (https://mentor.ieee.org/802.11/dcn/22/11-22-0350-02-000m-discussion-of-cid2323.pptx) gives a discussion of why the problem is not really as stated, but rather that due to recent regulatory actions, Table E-12 needs further (and different) generalization. However, the following points were raised for the proposal in 11-22/0350: Need to ask ANA for the Value assignments in Table-12, but the proposed values are probably good suggestions and will be assigned. Need a definition of C2C. This will use all options in this table, which we should consider very carefully. This information is not protected over-the-air, so what do the "shall" and "shall not" phrases really mean, if the information can be spoofed/modified? Why do we need the AP to signal this information, rather than assume the clients could determine this regulatory information for themselves? Thus more work is needed in the direction of a more up-to-date resolution. | EDITOR | 20220915 Approved | Resolved | MAC: 2022-09-15 21:39:18Z - status set to: Ready for motion MAC: 2022-09-09 21:46:48Z - status set to: Review MAC: 2022-06-18 22:21:50Z - status set to: Submission Required MAC: 2022-03-10 22:54:36Z - Reviewed 11-22/0350r1. Need to ask ANA for the Value assignments in Table-12, but the proposed values are probably good suggestions and will be assigned. Need a definition of C2C. This will use all options in this table, which we should consider very carefully. This information is not protected over-the-air, so what do the "shall" and "shall not" phrases really mean, if the information can be spoofed/modified? Why do we need the AP to signal this information, rather than assume the clients could determine this regulatory information for themselves? Start a REVme reflector thread. Note CID 2120 is proposing to delete Annex E, the rationale for that comment (and its disposition) should be considered. MAC: 2022-01-16 21:51:51Z - status set to: Review | N |  |  | 2022-09-17 01:00 | EDITOR
2324 | Thomas Derham | 258 | 1 | 9.4.2.36 | 1340 | 62 | T | Y | 1340 | 62 | 9.4.2.36 |  | V | Thomas Derham |  | 66 | The definition of Operating Class field in Neighbor Report says it "indicates the channel set of the AP indicated by this BSSID". Meanwhile, the Channel Number field is not explicitly defined, although it is stated the combination of Country, Operating Class and Channel Number fields specifies the channel frequency/spacing for the channel on which Beacon frames are transmitted. (Note there is no "Country" field defined in this element, although there is an optional Condensed Country String subelement). There is also a generic definition of Operating Class field in 9.4.1.36 which says it specifies the operating class for the channel field included in the same frame. The Neighbor Report field definitions are ambiguous. It is unclear which operating class should be indicated by an AP, given that in general it uses multiple channel sets (e.g. AP operating 160 MHz BSS uses channels with 20, 40, 80 and 160 MHz spacing/width). Similarly, given Beacons are transmitted on a primary channel, it is unclear whether the specified channel number should indicate that primary channel, or the channel that has width equal to the BSS bandwidth which encompasses (but does not explicitly indicate) that primary channel. In general, existing implementations explicitly indicate the primary channel (on which beacons are transmitted), since this is the most pertinent information for discovering the BSS reported in this Neighbor Report. (This interpretation is also consistent with the similar definition in Reduced Neighbor Report element, which explicitly states the Operating Class + Channel Number fields indicate the primary channel of the BSS). However, ambiguity in the standard can lead to interoperability issues, e.g. if the specified channel number is not in the channel set of the specified operating class, the recipient might consider it invalid. | Replace the paragraph (3 sentences) beginning "The Operating Class field..." with the following: "The Operating Class and Channel Number field (and the Condensed Country String subelement, if present) together indicate the primary channel of the BSS being reported. Valid operating classes are listed in Annex E. The specified channel number is a member of the channel set identified by the specified operating class." | REVISED (MAC: 2022-06-24 14:48:13Z): Replace the paragraph (3 sentences) beginning "The Operating Class field..." with the following: "The Operating Class and Channel Number field (and the Condensed Country String subelement, if present) together indicate the primary channel of the BSS being reported. Valid operating classes are listed in Annex E." | EDITOR | 20220627 Approved | Resolved | MAC: 2022-06-24 19:07:27Z - status set to: Ready for Motion MAC: 2022-01-16 20:56:41Z - status set to: Review | I | ED2: 2022-08-17 12:54:34Z - reviewed. ED1: 2022-07-12 14:58:14Z | 1.4 | 2022-08-30 00:27 | EDITOR
2325 | Thomas Derham | 258 | 1 | 11.10.9.1 | 2817 | 63 | T | Y | 2817 | 63 | 11.10.9.1 |  | J | Thomas Derham |  | 73 | A STA might receive a beacon request specifying "active" measurement mode, wildcard BSSID and wildcard SSID, and indicating channel(s) including the 6 GHz band. The current standard requires the STA, in response to receiving such request, to send a wildcard (BSSID and SSID) probe on a 6 GHz channel, however that is forbidden by One way to handle this could be to disallow such beacon requests from being sent by the AP, however there are use cases where they may be desirable. Therefore, an alternative scanning method needs to be defined for this case. | Add the following text to the end of the second bullet starting p2817 l63 (i.e. immediately after "... SSID element in the measurement request"): "If the channel is in the 6 GHz band and the BSSID field in the measurement request is the wildcard BSSID and the SSID element is absent in the measurement request (indicating the wildcard SSID), the STA shall instead perform out-of-band discovery on all primary positions within all supported channels in 2.4 and 5 GHz bands that are supported and valid for the current regulatory domain (see 11.53 Out-of-band discovery of a 6 GHz BSS), and also (passively) scan the channel for at least dot11FILSProbeDelay and, using the basic access protocol in 10.3.4.2 (Basic access), send directed Probe Request frame(s) to the BSSIDs or SSIDs operating on the channel as advertised in the received Reduced Neighbor Report elements and FILS Discovery frames." In addition, add a note immediately below the above newly added text: "Note - In order to comply with regulatory requirements, a STA might need to confirm the presence of an AP on the channel and/or determine a regulatory client power limit, prior to sending a Probe Request frame in 6 GHz band. This might involve out-of-band and/or passive scanning prior to sending the Probe Request frame, even when a non-wildcard BSSID and/or SSID is specified in the measurement request." In addition, add a note at the end of 11.10.9.1: "Note -- A Beacon request with Measurement Mode of Active or Passive that specifies multiple primary positions requires the STA to perform significant off-channel scanning operations that may be deleterious to the current link and/or power consumption. Similarly, a Beacon request with Measurement Mode of Active that specifies wildcard BSSID and SSID and a primary position in the 6 GHz band requires significant off-channel scanning (irrespective of the number of primary positions specified) for out-of-band discovery." | REJECTED (MAC: 2022-08-24 00:12:08Z): The non-AP STA can respond with behavior similar to the same request in 5 GHz that includes DFS channel(s), which might involve waiting to hear a Beacon before sending a Probe Request (or timeout), or using RNRs to determine AP presence. | EDITOR | 20220829 Approved | Resolved | MAC: 2022-08-24 00:22:37Z - status set to: Ready for Motion MAC: 2022-01-17 01:34:55Z - status set to: Discuss |  |  |  | 2022-08-30 20:28 | EDITOR
2326 | Thomas Derham | 258 | 1 | 9.4.2.36 | 1342 | 9 | T | Y | 1342 | 9 | 9.4.2.36 |  | J | Thomas Derham |  | 82 | In some regulatory domains and bands (e.g. 6 GHz), a STA needs to determine a power limit before sending a probe request on a given channel. In use cases such as active roam scan, the STA might have received Neighbor Reports from its serving AP (e.g. in BTM Request) which confirm the existence of an AP on a given channel, but might not have received a power limit. For example, although the colocated AP might be reporting the power limit in RNR (20 MHz PSD), the STA might not have received RNR from that AP the last time it performed out-of-band discovery (e.g. since the STA is in mobility), and to perform full out-of-band discovery during roam scan (which may need to cover all 2.4/5 channels) would be deleterious to roam performance. Similar consideration applies to other use cases such as beacon request/response. A simple way to address this use case is to (optionally) include the 20 MHz PSD information within the NR. | Define "20 MHz PSD" subelement in Table 9-210, and define the subelement frame format to comprise the subelement ID, length field, and a one-octet field with definition equal to the 20 MHz PSD subfield defined for RNR in 9.4.2.170.2. | The comment fails to identify changes in sufficient detail so that the specific wording of the changes that will satisfy the commenter can be determined. | EDITOR | 20220915 Approved | Resolved | MAC: 2022-01-16 21:24:57Z - status set to: Submission Required | N |  |  | 2022-09-17 00:50 | EDITOR
2327 | Thomas Handte | 258 | 1 | 9.4.2.265.1 | 1722 | 14 | T | N | 1722 | 14 | 9.4.2.265.1 |  | V | Thomas Handte |  | 72 | It is not clear how the Maximum SC MCS field applies to non-uniform constellation (NUC) | Suggest to add "The highest supported EDMG SC mode MCS is also valid for reception of NUC if supported." | REVISED (MAC: 2022-07-13 20:15:45Z): In the paragraph at P1722.14, insert at the end of the first sentence, ", including with NUC if supported." | EDITOR | 20220714 Approved | Resolved | MAC: 2022-07-13 20:26:26Z - status set to: Ready for Motion MAC: 2022-01-16 21:54:32Z - status set to: Discuss | I | ED2: 2022-08-17 19:21:30Z - reviewed. ED1: 2022-07-30 22:12:31Z | 1.4 | 2022-08-30 00:27 | EDITOR
2328 | Thomas Handte | 258 | 1 | 10.42.10.2.4.8 | 2522 | 38 | T | N | 2522 | 38 | 10.42.10.2.4.8 |  | V | Thomas Handte |  | 72 | "...the feedback may be based on dynamic grouping of the subcarriers in which the distance between the subcarriers may vary based on the characteristics of the channel fed back." It is not described how the characteristics of the channel that is fed back influence dynamic grouping. | Suggest to add "In dynamic grouping, the selection of subcarriers that are fed back targets minimization of the reconstruction error at the STA receiving the feedback." | REVISED (MAC: 2022-07-13 20:31:00Z): Insert a new second sentence in the paragraph starting at 2522.38, "In dynamic grouping, the selection of subcarriers that are fed back targets minimization of the re-construction error at the STA receiving the feedback." Note to Editor, this is the same resolution as for CID 1073. | EDITOR | 20220714 Approved | Resolved | MAC: 2022-07-13 20:33:38Z - status set to: Ready for Motion MAC: 2022-01-17 01:29:34Z - status set to: Discuss | I | ED2: 2022-08-17 19:24:01Z - reviewed and edited. ED1: 2022-07-30 22:14:36Z | 1.4 | 2022-08-30 00:27 | EDITOR
2329 | Thomas Handte | 258 | 1 | 9.4.2.284 | 1766 | 32 | T | N | 1766 | 32 | 9.4.2.284 |  | V | Thomas Handte |  | 72 | "The feedback information can be used by a transmit beamformer to determine digital beamforming steering matrices, Q. This process is described in 10.42.10.2.4 (Hybrid beamforming for SU-MIMO and MU-MIMO)." is not precise because of the "can be" since the feedback is essential to determine Q matrices. | Suggest to change to "In a hybrid beamforming transmission as described in 10.42.10.2.4 (Hybrid beamforming for SU-MIMO and MU-MIMO), the feedback information is used by a transmit beamformer to determine digital beamforming steering matrices, Q." | REVISED (MAC: 2022-07-13 20:36:34Z): At the cited location, change "can be used" to "is used". | EDITOR | 20220714 Approved | Resolved | MAC: 2022-07-13 20:39:05Z - status set to: Ready for Motion MAC: 2022-07-13 20:38:44Z - status set to: Ready for Motion MAC: 2022-01-16 21:56:23Z - status set to: Discuss | I | ED2: 2022-08-17 19:24:47Z - reviewed. ED1: 2022-07-30 22:15:45Z | 1.4 | 2022-08-30 00:27 | EDITOR
2330 | Tomoko Adachi | 258 | 1 | 9.2.4.8.1 | 945 | 1 | E | Y | 945 | 1 | 9.2.4.8.1 |  | A |  |  | 43 | The two notes are located in a horizontal page. | Change the page into normal format. | ACCEPTED (ED1: 2022-01-15 18:35:23Z) | EDITOR | 20220124 Approved | Resolved | ED1: 2022-01-15 18:35:26Z - status set to: Ready for Motion | I | ED2: 2022-02-04 19:32:23Z - reviewed. ED1: 2022-02-03 21:10:00Z | 1.1 | 2022-02-23 00:26 | EDITOR
2331 | Tomoko Adachi | 258 | 1 | 9.2.4.8.1 | 948 | 1 | E | Y | 948 | 1 | 9.2.4.8.1 |  | A |  |  | 43 | The last part of Table 9-34 in p.948 is not fitting into the page. | Change the page into horizontal format to show all the content. | ACCEPTED (ED1: 2022-01-15 18:35:32Z) | EDITOR | 20220124 Approved | Resolved | ED1: 2022-01-15 18:35:35Z - status set to: Ready for Motion | I | ED2: 2022-02-04 19:32:48Z - reviewed. ED1: 2022-02-03 21:10:04Z | 1.1 | 2022-02-23 00:26 | EDITOR
2332 | Tomoko Adachi | 258 | 1 | 27.4.3 | 4495 | 3 | T | Y | 4495 | 3 | 27.4.3 |  | V |  |  | 54 | T_SYM in Equation (27-136) should be explained like "T_SYM is the symbol duration of the Data field as defined in 27.3.9 (Timing-related parameters)." | As in comment. | REVISED (PHY: 2022-03-21 15:39:08Z) Add the cited sentence at 4495.7 1/2 | EDITOR | 20220422 Approved | Resolved | PHY: 2022-05-03 15:10:15Z - status set to: Resolved PHY: 2022-03-21 15:41:36Z - status set to: Ready for Motion PHY: 2022-01-19 10:42:46Z - status set to: Review Note "TSYM is the symbol duration of the Data field as defined in 27.3.9 (Timing-related parameters)" appears for Equation (27-118) | I | EDITOR: 2022-05-05 18:36:41Z - Reviewed ED2: 2022-05-04 20:34:15Z | 1.3 | 2022-05-05 19:41 | EDITOR
2333 | Tomoko Adachi | 258 | 1 | 3.2 | 240 | 52 | T | Y | 240 | 52 | 3.2 |  | V |  |  | 59 | The definition of "station (STA) 6G" says "A STA that is operating on a channel that belongs to any operating class that has a value of 5.950 for the entry in the "Channel starting frequency" column of Table E-4 (Global operating classes)." It was pointed out in the very last minute of TGax call that with this definition, it won't include channel 2 which has the channel starting frequency of 5.925 GHz. This problem is not fixed yet. | Change "5.950" to "5.925" in the definition sentence of "station (STA) 6G" in pp.ll 240.53. | REVISED (GEN: 2022-04-27 20:35:56Z) Change "5.950" to "5.925 or 5.950". (Same Resolution as CID 2367 and CID 1867) | EDITOR | 20220516 Approved | Resolved | GEN: 2022-04-27 20:36:15Z - status set to: Ready for Motion GEN: 2022-03-11 04:18:38Z - status set to: Review Proposed Resolution: Revised; Change "5.950" to "5.925 or 5.950". (Same Resolution as CID 2367 and CID 1867) | I | ED2: 2022-06-07 13:42:30Z - Reviewed. ED1: 2022-05-20 00:08:42Z | 1.3 | 2022-06-09 01:39 | EDITOR
2334 | Tomoko Adachi | 258 | 1 | C.3 | 5191 | 54 | T | Y | 5191 | 54 | C.3 |  | V | Tomoko Adachi |  | 45 | While PCF is deleted, MIB parameters related to PCF are still remaining in Annex C. | Delete "dot11CFPollable", "dot11CFPPeriod", "dot11CFPMaxDuration" and related descriptions throughout the draft. (They appear in pages 5191, 5195, 5716, 5719, 5720, 5721, 5723, 5725, 5726, 5732, 5734, 5737, 5739, 5744, and 5757.) | REVISED (SEC: 2022-01-31 18:36:28Z) - Incorporate the changes in https://mentor.ieee.org/802.11/dcn/22/11-22-0159-03-000m-lb258-resolution-for-cid-2334.docx, which clean address PCF references in the MIB and Clause 10.. | EDITOR | 20220228 Approved | Resolved | SEC: 2022-01-31 18:36:31Z - status set to: Ready for Motion SEC: 2022-01-12 21:36:46Z - status set to: Submission Required | I | ED2: 2022-04-04 16:14:57Z - reviewed ED1: 2022-03-27 18:11:49Z | 1.2 | 2022-04-05 18:02 | EDITOR
2335 | Wookbong Lee | 258 | 1 | 9.4.1.49 | 1127 | 30 | T | N | 1127 | 30 | 9.4.1.49 |  | A | Wookbong Lee |  | 50 | Add the dimension of the matrix V. | Modify Page 1127 L30-32 as follows: Each SNR corresponds to the predicted SNR at the beamformee when the beamformer applies all columns of the NrxNc feedback matrix V. | ACCEPTED (MAC: 2022-03-04 17:56:04Z). Note to editor: replace the cited sentence with the text in the Proposed Change. | EDITOR | 20220314 Approved | Resolved | MAC: 2022-03-04 17:56:25Z - status set to: Ready for Motion MAC: 2022-01-16 20:36:30Z - status set to: Review | I | EDITOR: 2022-04-05 00:16:22Z - Reviewed ED2: 2022-03-17 11:11:27Z | 1.2 | 2022-04-05 18:02 | EDITOR
2336 | Wookbong Lee | 258 | 1 | 9.3.1.19 | 983 | 5 | T | N | 983 | 5 | 9.3.1.19 |  | J | Mark HAMILTON |  | 81 | Other than HE, Nc Index subfield is used. Nc Index is Nc - 1. As HE uses Nc subfield instead of Nc Index, it is a bit confusing whether the subfield indicates Nc or Nc - 1. | Change Nc subfield in HE NDP Announcement frame to Nc Index subfield (e.g. in figure 9-81). Accordingly, change Nc subfield in the text to Nc Index subfield. | REJECTED (MAC: 2022-09-15 21:20:39Z): As a convention, we don't change existing field names, especially if the standard is not actually broken. | EDITOR | 20220915 Approved | Resolved | MAC: 2022-09-15 21:21:28Z - status set to: Ready for motion MAC: 2022-09-15 21:19:39Z - Rejected. As a convention, we don't change existing field names, especially if the standard is not actually broken. MAC: 2022-09-08 22:41:32Z - status set to: Review MAC: 2022-03-15 17:11:47Z - Suggested resolution: Revised. Replace “Nc subfield” in P985L1, P985L4, P985L9, P4197L12, P4199L2, and P4199L6 (6 cases) with “Nc Index subfield”. MAC: 2022-03-14 22:54:33Z - status set to: Submission Required MAC: 2022-03-14 22:50:37Z - status set to: Review MAC: 2022-03-14 22:49:42Z - Pulled from Motion. Bring back with update per email from Wook Bong (to remove one location). REVISED (MAC: 2022-03-04 17:56:46Z): Incorporate the changes in 11-22/0334r1 (https://mentor.ieee.org/802.11/dcn/22/11-22-0344-01-000m-proposed-resolution-to-cid-2335-to-2344.docx ) for CID 2336. MAC: 2022-03-04 17:56:57Z - status set to: Ready for Motion MAC: 2022-01-16 20:30:06Z - status set to: Review | N |  |  | 2022-09-17 01:00 | EDITOR
2337 | Wookbong Lee | 258 | 1 | 9.3.1.19 | 938 | 38 | T | N | 938 | 38 | 9.3.1.19 |  | V | Wookbong Lee |  | 50 | HE NDP Announcement frame is MAC frame. Need to add the PPDU carrying the frame to use the bandwidth of the frame/PPDU. | Find "the bandwidth of the HE NDP Announcement frame" and replace it to "the bandwidth of the PPDU carrying the HE NDP Announcement frame " | REVISED (MAC: 2022-03-04 17:53:34Z): Replace “the bandwidth of the HE NDP Announcement frame” in P983L38, P983L44, P983L50, P983L55, P983L60, P983L63, P4192L34, P4192L41, P4197L46, and P4198L6 (10 cases) with “the bandwidth of the PPDU carrying the HE NDP Announcement frame”. | EDITOR | 20220314 Approved | Resolved | MAC: 2022-03-04 17:53:44Z - status set to: Ready for Motion MAC: 2022-01-16 20:28:30Z - status set to: Review | I | EDITOR: 2022-04-05 00:16:40Z - Reviewed ED2: 2022-03-17 10:50:27Z | 1.2 | 2022-04-05 18:02 | EDITOR
2338 | Wookbong Lee | 258 | 1 | 9.3.1.19 | 985 | 1 | T | N | 985 | 1 | 9.3.1.19 |  | A | Wookbong Lee |  | 50 | There is no "Feedback Type" subfield. It should be "Feedback Type And Ng" subfield. | Replace "Feedback Type subfield" with "Feedback Type And Ng subfield" in line 1 and 4 in page 985. | ACCEPTED (MAC: 2022-03-04 17:54:08Z) | EDITOR | 20220314 Approved | Resolved | MAC: 2022-03-04 17:54:10Z - status set to: Ready for Motion MAC: 2022-01-16 20:31:20Z - status set to: Review | I | EDITOR: 2022-04-05 00:17:01Z - Reviewed ED2: 2022-03-17 10:54:07Z | 1.2 | 2022-04-05 18:02 | EDITOR
2339 | Wookbong Lee | 258 | 1 | 9.4.1.64 | 1147 | 38 | T | N | 1147 | 38 | 9.4.1.64 |  | A | Wookbong Lee |  | 50 | The Nc Index subfield indicates the number of columns minus one. | Replace "If the Feedback Type subfield indicates SU or MU, the Nc Index subfield indicates the number of columns, Nc, in the compressed beamforming feedback matrix and is set to Nc - 1. If the Feedback Type subfield indicates CQI, the Nc Index subfield indicates the number of space time streams, Nc, in the CQI Report and is set to Nc - 1." with "If the Feedback Type subfield indicates SU or MU, the Nc Index subfield indicates the number of columns in the compressed beamforming feedback matrix minus 1, Nc - 1. If the Feedback Type subfield indicates CQI, the Nc Index subfield indicates the number of space time streams in the CQI Report minus 1, Nc - 1." | ACCEPTED (MAC: 2022-03-04 17:54:25Z) | EDITOR | 20220314 Approved | Resolved | MAC: 2022-03-04 17:54:27Z - status set to: Ready for Motion MAC: 2022-01-16 20:52:32Z - status set to: Review | I | EDITOR: 2022-04-05 00:17:23Z - Reviewed ED2: 2022-03-17 10:55:16Z | 1.2 | 2022-04-05 18:02 | EDITOR
2340 | Wookbong Lee | 258 | 1 | 9.4.1.64 | 1147 | 45 | T | N | 1147 | 45 | 9.4.1.64 |  | A | Wookbong Lee |  | 50 | The Nr Index subfield indicates the number of rows minus one. | Replace "If the Feedback Type subfield indicates SU or MU, then the Nr Index subfield indicates the number of rows, Nr, in the compressed beamforming feedback matrix and is set to Nr - 1." with "If the Feedback Type subfield indicates SU or MU, then the Nr Index subfield indicates the number of rows minus 1 in the compressed beamforming feedback matrix, Nr - 1." | ACCEPTED (MAC: 2022-03-04 17:54:42Z) | EDITOR | 20220314 Approved | Resolved | MAC: 2022-03-04 17:54:46Z - status set to: Ready for Motion MAC: 2022-01-16 20:51:12Z - status set to: Review | I | EDITOR: 2022-04-05 00:17:52Z - Reviewed ED2: 2022-03-17 10:56:43Z | 1.2 | 2022-04-05 18:02 | EDITOR
2341 | Wookbong Lee | 258 | 1 | 9.4.1.65 | 1149 | 50 | T | N | 1149 | 50 | 9.4.1.65 |  | A | Wookbong Lee |  | 50 | Add b_{/phi} | Replace "The angles are quantized as defined in Table 9-102 (Quantization of angles) with b_psi defined by the Codebook Information field of the HE MIMO control field" with "The angles are quantized as defined in Table 9-102 (Quantization of angles) with b_psi and b_phi defined by the Codebook Information field of the HE MIMO control field" | ACCEPTED (MAC: 2022-03-04 17:55:08Z) | EDITOR | 20220314 Approved | Resolved | MAC: 2022-03-04 17:55:10Z - status set to: Ready for Motion MAC: 2022-01-16 20:55:09Z - status set to: Review | I | EDITOR: 2022-04-05 00:18:07Z - Reviewed ED2: 2022-03-17 10:57:55Z | 1.2 | 2022-04-05 18:02 | EDITOR
2342 | Wookbong Lee | 258 | 1 | 10.23.2.8 | 2215 | 56 | T | N | 2215 | 56 | 10.23.2.8 |  | A | Wookbong Lee |  | 50 | Need to add "SIFS" after "BFRP Trigger frame" | Add "after SIFS" between "followed" and "by HE TB PPDUs." | ACCEPTED (MAC: 2022-03-04 17:55:20Z) | EDITOR | 20220314 Approved | Resolved | MAC: 2022-03-04 17:55:22Z - status set to: Ready for Motion MAC: 2022-01-17 01:26:12Z - status set to: Review | N | ED2: 2022-03-17 11:28:42Z - This CID is implemented by CID 109. |  | 2022-04-05 00:19 | EDITOR
2343 | Wookbong Lee | 258 | 1 | 26.7.3 | 4195 | 32 | T | N | 4195 | 32 | 26.7.3 |  | V | Wookbong Lee |  | 53 | Add TB PPDU carrying compressed beamforming/CQI frame. | Replace "Each HE beamformee responds after a SIFS with an HE Compressed Beamforming/CQI frame." with "Each HE beamformee responds after a SIFS with an HE TB PPDU containing one or more HE Compressed Beamforming/CQI frame. BFRP Trigger frames sent within an HE TB sounding sequence shall solicit HE TB PPDUs. | REVISED (MAC: 2022-03-14 17:12:25Z): Replace "Each HE beamformee responds after a SIFS with an HE Compressed Beamforming/CQI frame." with "Each HE beamformee responds after a SIFS with an HE TB PPDU containing one or more HE Compressed Beamforming/CQI frames." | EDITOR | 20220314 Approved | Resolved | MAC: 2022-03-14 22:49:13Z - status set to: Resolved MAC: 2022-03-14 22:48:29Z - Pulled from motion. Clean-up resolution (plural, delete extra sentence). Motioned #53. MAC: 2022-03-04 17:55:36Z - status set to: Ready for Motion MAC: 2022-01-17 01:45:25Z - status set to: Review | I | EDITOR: 2022-04-05 00:18:50Z - Reviewed ED2: 2022-03-17 10:51:38Z | 1.2 | 2022-04-05 18:02 | EDITOR
2344 | Wookbong Lee | 258 | 1 | 9.3.1.19 | 985 | 1 | T | N | 985 | 1 | 9.3.1.19 |  | A | Wookbong Lee |  | 50 | The Nc Index subfield indicates the number of columns minus one. | Replace "-- If the Feedback Type subfield indicates SU or MU, the Nc subfield indicates the number of columns, Nc, in the compressed beamforming feedback matrix and is set to Nc - 1 -- If the Feedback Type subfield indicates CQI, the Nc subfield indicates the number of space-time streams, Nc, in the CQI report and is set to Nc - 1" with "-- If the Feedback Type subfield indicates SU or MU, the Nc subfield indicates the number of columns in the compressed beamforming feedback matrix minus one, Nc - 1 -- If the Feedback Type subfield indicates CQI, the Nc subfield indicates the number of space-time streams in the CQI report minus one, Nc - 1" | ACCEPTED (MAC: 2022-03-04 17:55:50Z) | EDITOR | 20220314 Approved | Resolved | MAC: 2022-03-04 17:55:53Z - status set to: Ready for Motion MAC: 2022-01-16 20:30:27Z - status set to: Review | I | EDITOR: 2022-04-05 03:30:38Z -Reviewed ED2: 2022-03-17 10:53:20Z | 1.2 | 2022-04-05 18:02 | EDITOR
2345 | Xiaofei Wang | 258 | 1 | 26.7 | 4195 | 41 | T | Y | 4195 | 41 | 26.7 |  | V | Xiaofei Wang | 11-22/0707 | 66 | There is no complete description on the procedure for triggering responses as shown in Figure 26-8, even though it is mentioned "may send another BFRP Trigger frame in the same TXOP" is described on page 4197, though no where in the text is the first BFRP transmission mentioned. More detailed procedure involving BFRP Trigger and responses should be clearly written. | Procedure involving BFRP Trigger and responses should be clearly written. | REVISED (MAC: 2022-06-03 14:52:19Z): Incorporate the changes in 11-22/0707r1 (https://mentor.ieee.org/802.11/dcn/22/11-22-0707-01-000m-cr-for-cid-2345.docx), which clarifies the first BFRP transmission. | EDITOR | 20220627 Approved | Resolved | MAC: 2022-06-03 14:57:51Z - status set to: Ready for Motion MAC: 2022-01-17 01:44:15Z - status set to: Submission Required | I | ED2: 2022-08-17 19:19:56Z - reviewed. ED1: 2022-07-27 00:31:45Z | 1.4 | 2022-08-30 00:27 | EDITOR
2346 | Xiaofei Wang | 258 | 1 | 3.4 | 256 | 53 | T | Y | 256 | 53 | 3.4 |  | J | Joseph Levy | 11-22/1035 | 81 | MC-OOK is a strange definition. Is MC-OOK symbol different than regular OOK symbols, particularly the definition of MC-OOK OFF symbol sounds rather strange. | please clarify how MC-OOK is different than regular OOK, and is the spec mandating this OOK symbol must be generated by Multiple Carrier? If not, consider removing this definition. | REJECTED (GEN: 2022-09-14 02:40:25Z) After review of doc 11-22/1035r1, and a straw poll to use as a revised resolution (straw poll results: 7/10/3). Previously a proposal for rejecting failed a motion (#61) 4/6/5. The TG has decided that at this impasse will need more work and no action will be taken at this time. | EDITOR | 20220915 Approved | Resolved | GEN: 2022-09-14 02:45:11Z - status set to: Ready For Motion GEN: 2022-05-17 19:24:13Z - status set to: Submission Required GEN: 2022-05-16 - Motion failed. REJECTED (GEN: 2022-04-27 21:11:08Z) MC-OOK was added by 11ba and indicates the symbols used by 11ba. The definition is for a multicarrier on-off keying (MC-OOK) symbol. There is no use of just "OOK", only this definition and usage. GEN: 2022-04-27 21:11:20Z - status set to: Ready for Motion - separate motion. GEN: 2022-04-27 21:05:03Z - Straw Poll: 1. Reject - MC-OOK was added by 11ba and indicates the symbols used by 11ba. The definition is for a multicarrier on-off keying (MC-OOK) symbol. There is no use of just "OOK", only this definition and useage. 4 yes /2 no 2. Revised: Delete the definition at p277.49 2 yes / 5 no 3. Reject - Insufficient details 4 yes / 2 no Chicago voting - yes/no for each option GEN: 2022-03-09 13:14:07Z - status set to: Review Proposed resolution: Reject - MC-OOK was added by 11ba and indicates the symbols used by 11ba. The definition is for a multicarrier on-off keying (MC-OOK) symbol. There is no use of just "OOK", only this definition and useage. p227.49 "multicarrier on-off keying (MC-OOK) symbol: A MC-OOK symbol is either an MC-OOK On Symbol where the multicarrier signal is present or an MC-OOK Off Symbol where no signal is present.(11ba)" | N |  |  | 2022-09-16 20:59 | EDITOR
2347 | Xiaofei Wang | 258 | 1 | B4.4.2 | 4959 | 15 | T | Y | 4959 | 15 | B4.4.2 |  | V | Xiaofei Wang |  | 73 | Please check FT53, is the trigger frame meant to be basic trigger frame or all trigger frames? It is not clear from the context. If it is meant to be all trigger frame, then it should be marked as optional since not all trigger frames are supported by all CFHE. Related to this topic, FR54 on P4970L53 seems to indicate reception of trigger frame is optional. | as in comment | REVISED (SEC: 2022-07-18 14:38:21Z) - Incorporate the changes in 11-22/0775r2 (https://mentor.ieee.org/802.11/dcn/22/11-22-0775-02-000m-cr-for-cid-2347.docx) | EDITOR | 20220829 Approved | Resolved | SEC: 2022-07-18 14:38:25Z - status set to: Ready for Motion SEC: 2022-01-12 21:32:19Z - status set to: Submission Required | I | ED2: 2022-10-01 17:03:59Z - reviewed. ED1: 2022-09-13 21:48:51Z | 2 | 2022-10-10 02:45 | EDITOR
2348 | Yan Xin | 258 | 1 | 28.1.1 | 4535 | 37 | T | Y | 4535 | 37 | 28.1.1 |  | J |  |  | 59 | The text on the feature that the EDMG STA shall support "Single spatial stream (transmit and receive) in all channel widths that the EDMG STA supports" is not clear since as defined before this sentence, only the channel widths of 2.16 GHz and 4.32 GHz PPDU with specific MCSs are mandatory. | Modify the text as "Single spatial stream (transmit and receive) in all channel widths that the EDMG STA is mandatory to support" | REJECTED (EDITOR: 2022-09-19 22:53:45Z) - REJECTED (PHY: 2022-04-27 13:37:05Z) The current text is technically correct and complete as it is | EDITOR | 20220516 Approved | Resolved | PHY: 2022-04-27 13:42:45Z - status set to: Ready for Motion PHY: 2022-01-17 12:37:01Z - status set to: Discuss | N |  |  | 2022-09-19 22:54 | EDITOR
2349 | Yan Xin | 258 | 1 | 28.2.2 | 4537 | 54 | T | Y | 4537 | 54 | 28.2.2 |  | V | Yan XIN |  | 66 | the example "01001000" is not the case of "a single bit equal to 1" | Remove "01001000" | REVISED (PHY: 2022-06-13 10:06:53Z) - Incorporate the changes in 11-22/0706r2. NOTE TO EDITOR: "non-contiguous" appears both with and without a hyphen in D1.2. | EDITOR | 20220627 Approved | Resolved | PHY: 2022-06-13 10:06:58Z - status set to: Ready For Motion PHY: 2022-03-21 15:44:18Z - status set to: Submission Required Is the issue that there aren't two contiguous bits set to 1? PHY: 2022-01-19 10:44:20Z - status set to: Review Note that actually "or “01001000”" will have to be deleted | I | ED1: 2022-08-11 20:24:41Z - Reviewed ED2: 2022-07-31 11:20:37Z | 1.4 | 2022-08-30 00:27 | EDITOR
2350 | Yan Xin | 258 | 1 | 28.3.2.2 | 4564 |  | T | Y | 4564 |  | 28.3.2.2 |  | V | Yan XIN |  | 50 | As shown in Figure 28-4--EDMG PPDU format, EDMG-Header-A is defined as one of Pre-EDMG modulated fields. However, in Figure 28-5--EDMG A-PPDU format, EDMG-Header-A is included in EDMG modulated fields starting from the 2nd PPDU in A-PPDU transmission. As described in P4564L59-62, "For 4.32 GHz, 6.48 GHz and 8.64 GHz EDMG PPDU transmissions, the pre-EDMG modulated fields shall be transmitted using the non-EDMG duplicate format". It is not clear how to transmit EDMG-Header-A located in the 2nd PPDU or later in an A-PPDU transmission. | Modify Figure 28-5 and clarify transmission of EDMG-Header-A located in the 2nd PPDU or later in an A-PPDU transmission. | REVISED (PHY: 2022-03-04 15:12:39Z) Incorporate the changes in document 11-22/282r0, which resolve the comment in the direction proposed by the commenter. | EDITOR | 20220314 Approved | Resolved | PHY: 2022-03-15 10:19:50Z - status set to: Resolved PHY: 2022-03-04 15:11:50Z - status set to: Ready for Motion PHY: 2022-01-17 12:38:06Z - status set to: Submission Required | I | EDITOR: 2022-04-05 00:15:48Z - Reviewed ED2: 2022-03-17 09:47:04Z | 1.2 | 2022-04-05 18:02 | EDITOR
2351 | Yan Xin | 258 | 1 | 28.3.3.2.2 | 4565 |  | E | N | 4565 |  | 28.3.3.2.2 |  | A | Edward Au | 22/0176r2 | 44 | should clarify in which DMG mode the L-STF defined in 20.4.3.1.2 (Short Training field) and in 20.3.6.2 (Short Training field) is used. | The sentence could be modified as "For an EDMG control mode PPDU, the L-STF is the same as the Short Training field used by DMG Control PPDUs defined in 20.4.3.1.2 (Short Training field). For other types of EDMG PPDUs, the L-STF is the same as the Short Training field used by DMG SC PPDUs defined in 20.3.6.2 (Short Training field)." | ACCEPTED (ED2: 2022-02-14 18:25:45Z) | EDITOR | 20220228 Approved | Resolved | ED2: 2022-02-14 18:25:43Z - status set to: Ready for Motion ED2: 2022-01-24 16:18:41Z - status set to: Review - Move from 22/0175r0 to 22/0176r0 for TG discussion ED2: 2022-01-23 11:41:46Z - status set to: Review ED2: 2022-01-15 12:37:47Z - status set to: Discuss | I | EDITOR: 2022-04-04 18:28:47Z - Reviewed ED2: 2022-03-06 17:42:46Z | 1.2 | 2022-04-05 18:02 | EDITOR
2352 | Yan Xin | 258 | 1 | 28.3.3.3.2.3 | 4574 |  | E | Y | 4574 |  | 28.3.3.3.2.3 |  | J | Edward Au | 22/0176r1 | 44 | This paragraph is a duplication of the paragraph described in P4573L42-49 | Remove this paragraph. | REJECTED (ED2: 2022-01-26 20:15:54Z) The paragraph at 4574.15 in D1.0 cannot be removed. Otherwise, there is no definition of PPDU transmission for EDMG SC mode and EDMG Control mode PPDUs. | EDITOR | 20220228 Approved | Resolved | ED2: 2022-01-26 20:16:01Z - status set to: Ready for Motion: Discussed on January 24 and it is ready for motion. ED2: 2022-01-24 16:07:01Z - status set to: Review ED2: 2022-01-15 12:37:56Z - status set to: Discuss | N |  |  | 2022-02-28 16:31 | EDITOR
2353 | Yonggang Fang | 258 | 1 | 6.3.3.3.2 | 393 | 12 | G | N | 393 | 12 | 6.3.3.3.2 |  | J | Yonggang Fang | 11-22/691r1 | 66 | The definition of HE BSS is missing. Please add it. | as in comment | REJECTED (GEN: 2022-06-03 15:31:43Z) Definition is included already on p223.18 (d1.0) | EDITOR | 20220627 Approved | Resolved | GEN: 2022-06-03 15:32:26Z - status set to: Ready for Motion GEN: 2022-03-09 15:45:50Z - status set to: Submission Required | N |  |  | 2022-06-29 20:36 | EDITOR
2354 | Yonggang Fang | 258 | 1 | 11.7.5 | 2791 |  | G | N | 2791 |  | 11.7.5 |  | J |  |  | 59 | What is the transmit power requirement for Co-Hosted AP? | Please clarify that | REJECTED (GEN: 2022-05-11 21:39:47Z) The comment fails to identify changes in sufficient detail so that the specific wording of the changes that will satisfy the commenter can be determined. | EDITOR | 20220516 Approved | Resolved | GEN: 2022-05-11 21:39:52Z - status set to: Ready for Motion GEN: 2022-03-10 18:11:36Z - status set to: Review Proposed Resolution: Reject - The comment fails to identify changes in sufficient detail so that the specific wording of the changes that will satisfy the commenter can be determined. | N |  |  | 2022-05-19 00:21 | EDITOR
2355 | Yonggang Fang | 258 | 1 | 26.15.6 | 4264 | 41 | T | N | 4264 | 41 | 26.15.6 |  | V | Yonggang Fang | 11-22/0669 | 73 | It should indicate the parameter NUM_STS for group addressed frame sent from HE AP. | Add NUM_STS parameter | REVISED (MAC: 2022-08-24 21:13:51Z): Incorporate the changes shown in 11-22/0669r2 (https://mentor.ieee.org/802.11/dcn/22/11-22-0669-02-000m-cr-for-cid-2355-2356.docx ) for CID 2355. | EDITOR | 20220829 Approved | Resolved | MAC: 2022-08-25 00:39:47Z - status set to: Ready For Motion MAC: 2022-01-17 02:36:51Z - status set to: Discuss | I | ED2: 2022-10-01 08:30:25Z - reviewed. ED1: 2022-09-12 23:22:14Z | 2 | 2022-10-10 02:45 | EDITOR
2356 | Yonggang Fang | 258 | 1 | 26.15.6 | 4264 | 34 | T | N | 4264 | 34 | 26.15.6 |  | V | Yonggang Fang | 11-22/0669 | 73 | A Beacon frame is the broadcast frame. Why a group addressed frame includes Beacon frame? | Change "including" to "or" | REVISED (MAC: 2022-08-24 21:15:15Z): Incorporate the changes shown in 11-22/0669r2 (https://mentor.ieee.org/802.11/dcn/22/11-22-0669-02-000m-cr-for-cid-2355-2356.docx ) for CID 2356. | EDITOR | 20220829 Approved | Resolved | MAC: 2022-08-25 00:38:59Z - status set to: Ready For Motion MAC: 2022-08-03 14:34:09Z - Some editorial suggestions in 11-22/0669 from Stephen McCann (email). MAC: 2022-01-17 02:36:13Z - status set to: Discuss | I | ED2: 2022-10-01 08:31:06Z - reviewed. ED1: 2022-09-12 23:24:01Z | 2 | 2022-10-10 02:45 | EDITOR
2357 | Yonggang Fang | 258 | 1 | 26.17.2 | 4273 | 50 | G | N | 4273 | 50 | 26.17.2 |  | J |  |  | 59 | The Beacon transmission rule in 6GHz band has been defined in 26.15.6 (Additional rules for HE beacons and group addressed frames). The note is not necessary. | Remove the note, or remove the duplicated text in 26.15.6 | REJECTED (GEN: 2022-05-11 21:56:01Z) the note is correct, and having it located in both 26.17.2.2 and 26.15.6 and helps the reader understand that specific requirements of which band the Beacon type is transmitted. | EDITOR | 20220516 Approved | Resolved | GEN: 2022-05-11 21:56:06Z - status set to: Ready for Motion GEN: 2022-05-11 21:54:12Z - Alternate Proposed Resolution: Reject; the note is correct, and having it located in both 26.17.2.2 and 26.15.6 and helps the reader understand that specific requirements of which band the Beacon type is transmitted. GEN: 2022-03-10 19:11:29Z - status set to: Review Proposed Resolution: Revised; Remove the note: "NOTE—An AP does not transmit a Beacon frame in an HE SU PPDU or non-HT duplicate PPDU in the 2.4 GHz or 5 GHz bands." Discussion: This is in clause 26.17.2.2 Beacons in the 6 GHz band. There is no need to talk about 2.4 GHz or 5 GHz in this clause. | N |  |  | 2022-05-19 00:21 | EDITOR
2358 | Yonggang Fang | 258 | 1 | 26.5.2.5 | 4171 | 54 | G | N | 4171 | 54 | 26.5.2.5 |  | J |  |  | 59 | change non-AP STA to non-AP HE STA. The other places of the clause use HE STA. Please make them consistent. | as in comment | REJECTED (GEN: 2022-05-11 21:43:10Z) the cited clause is "26.5.2.5 UL MU CS mechanism" and it consistently uses "non-AP STA " throughout the clause. | EDITOR | 20220516 Approved | Resolved | GEN: 2022-05-11 21:43:14Z - status set to: Ready for Motion GEN: 2022-03-10 18:27:39Z - status set to: Review Proposed resolution: Reject; the cited clause is "26.5.2.5 UL MU CS mechanism" and it consistently uses "non-AP STA " throughout the clause. | N |  |  | 2022-05-19 00:21 | EDITOR
2359 | Yonggang Fang | 258 | 1 | 26.5.4.5 | 4178 | 14 | G | N | 4178 | 14 | 26.5.4.5 |  | J | Yonggang Fang |  | 66 | The sentence of "An AP transmitting a Trigger frame that allocates one or more RA-RUs for unassociated STAs shall transmit the Trigger frame in an HE PPDU so that an unassociated non-AP STA can determine the AP's BSS color." is not necessary. (1) The Trigger frame shall be carried in HE PPDU (2) BSS color is in HE-SIG-A. | suggest to delete it | REJECTED (GEN: 2022-06-03 15:42:48Z) Commentor has withdrawn the comment. | EDITOR | 20220627 Approved | Resolved | GEN: 2022-06-03 15:45:47Z - status set to: Ready for Motion GEN: 2022-03-10 18:29:47Z - status set to: Discuss | N |  |  | 2022-06-29 20:36 | EDITOR
2360 | Yonggang Fang | 258 | 1 | 26.8.3.2 | 4212 | 41 | G | N | 4212 | 41 | 26.8.3.2 |  | V | Stephen McCann | 11-22/627r2 | 59 | Please clarify [10:25] or add the reference to that | as in comment | REVISED (GEN: 2022-04-27 17:32:39Z) - Replace “to the TSF timer [10: 25] that corresponds” with “to TSF[10:25], where TSF corresponds” | EDITOR | 20220516 Approved | Resolved | GEN: 2022-04-27 17:32:45Z - status set to: Ready for Motion GEN: 2022-03-10 19:05:54Z - status set to: Discuss "[10:25]" is used in 3 locations: p1563 Line 27 and 28 - "(Indicated TSF[10:25] - TSF[10:25]) mod 65536" and p4212 L42 - "TSF timer [10: 25]" | I | ED2: 2022-06-07 13:49:02Z - Reviewed and edited. ED1: 2022-05-20 00:13:11Z | 1.3 | 2022-06-09 01:39 | EDITOR
2361 | Yonggang Fang | 258 | 1 | 9.4.2.291 | 1788 | 28 | G | N | 1788 | 28 | 9.4.2.291 |  | J |  |  | 59 | Please clarify whether WUR can operate on 6GHz band. | If WUR can operate on 6GHz, add 6GHz in the Supported Bands field. Otherwise, add a note to clarify WUR for 6GHz. | REJECTED (GEN: 2022-05-11 21:38:59Z) 6 GHz is intentionally not a supported band for the WUR definition. Clause 30.1 Introduction describes the bands used for WUR. No Change is necessary | EDITOR | 20220516 Approved | Resolved | GEN: 2022-05-11 21:39:04Z - status set to: Ready for Motion GEN: 2022-05-11 21:34:35Z - Proposed Resolution: Reject - 6 GHz is intentially not a supported band for the WUR definition. 30.1 Introduction descibes the bands used for WUR. No Change is necessary. GEN: 2022-03-10 18:09:05Z - status set to: Review Proposed Resolution: Reject - 6 GHz is not a supported band for WUR. See P1788 (l23-26) which indicates the supported bands: "When the WUR Capabilities element is transmitted by a WUR non-AP STA, the Supported Bands field of the WUR capabilities element indicates the supported bands for the WUR operation. The format of the Supported Bands field is shown in Figure 9-986a ( Supported Bands field format(11ba))." No change is necessary. | N |  |  | 2022-05-19 00:21 | EDITOR
2362 | Yonggang Fang | 258 | 1 | 6.3 | 371 | 50 | G | N | 371 | 50 | 6.3 |  | V | Yonggang Fang | 11-22/691r1 | 73 | Missing MU EDCA Reset interface for Actin frame in MLME SAP | Please add the interface of MU EDCA Reset in MLME SAP | REVISED (GEN: 2022-08-24 21:38:47Z) Incorporate the changes shown in 11-22/0691r2 <https://mentor.ieee.org/802.11/dcn/22/11-22-0691-02-000m-resolution-for-2353-2362-2363.docx> for CID 2362 | EDITOR | 20220829 Approved | Resolved | GEN: 2022-08-24 21:39:00Z - status set to: Ready For Motion GEN: 2022-03-09 15:44:50Z - status set to: Submission Required | I | ED2: 2022-10-05 13:01:08Z - reviewed and edited. ED1: 2022-09-13 00:11:47Z | 2 | 2022-10-10 02:45 | EDITOR
2363 | Yonggang Fang | 258 | 1 | 6.3 | 371 | 50 | G | N | 371 | 50 | 6.3 |  | V | Yonggang Fang | 11-22/691r1 | 73 | Missing HE BSS Color Change Announcement interface for Action frame in MLME SAP | Please add the interface of HE BSS Color Change Announcement in MLME SAP | REVISED (GEN: 2022-08-24 21:46:19Z) Incorporate the changes shown in 11-22/0691r2 <https://mentor.ieee.org/802.11/dcn/22/11-22-0691-02-000m-resolution-for-2353-2362-2363.docx> for CID 2363 | EDITOR | 20220829 Approved | Resolved | GEN: 2022-08-24 21:46:43Z - status set to: Ready For Motion GEN: 2022-03-09 15:44:17Z - status set to: Submission Required | I | ED2: 2022-10-05 13:01:39Z - reviewed and edited. ED1: 2022-09-13 00:11:56Z | 2 | 2022-10-10 02:45 | EDITOR
2364 | Youhan Kim | 258 | 1 | 8.3.5.12.2 | 886 | 34 | T | Y | 886 | 34 | 8.3.5.12.2 |  | A |  |  | 59 | 19.3.19.5.2 is specific for CCA-ED which applies only to the 3 GHz band. The reference here should be to a subclause which applies to all bands, not just the 3 GHz band. | Change "19.3.19.5.2" to "19.3.19.5". | ACCEPTED (GEN: 2022-05-11 21:29:18Z) | EDITOR | 20220516 Approved | Resolved | GEN: 2022-05-11 21:29:20Z - status set to: Ready for Motion GEN: 2022-03-10 01:58:47Z - status set to: Review Proposed Resolution: Accept | I | ED2: 2022-06-07 13:47:44Z - Reviewed. ED1: 2022-05-20 00:11:13Z | 1.3 | 2022-06-09 01:39 | EDITOR
2365 | Youhan Kim | 258 | 1 | 17.3.10.6 | 3507 | 34 | T | Y | 3507 | 34 | 17.3.10.6 |  | V | Youhan KIM |  | 59 | 17.3.10.6 has information for CCA for both operating classes requiring CCA-ED behavior and operating classes not requiring CCA-ED behavior. This makes it hard to distinguish which applies to operating classes requiring CCA-ED, and which applies to operating classes not requiring CCA-ED. Note that HT, VHT and HE clauses avoid such confusion by having a separate subclause specific to operating classes requiring CCA-ED behavior - see 19.3.19.5.2, 21.3.18.5.2, 27.3.20.6.2. | Create a new subclause 17.3.10.6 (CCA requirements for operating classes requiring CCA-ED). Move the paragraphs starting at the following locations to this new subclause 17.3.10.6: P3507L35 P3507L54 P3507L60 | REVISED (PHY: 2022-05-13 20:46:59Z) Note to commenter: The proposed text updates below separate out the CCA requirements for operating classes requiring CCA-ED into a separate subclause, and renames CCA-ED to CCA-OCSED (Operating Class Specific ED). Instruction to TGme Editor: Implement the proposed text updates for CIDs 2365 and 2110 in 11-22/520r4: https://mentor.ieee.org/802.11/dcn/22/11-22-0520-04-000m-lb258-phy-cides-part-1.docx | EDITOR | 20220516 Approved | Resolved | PHY: 2022-05-13 20:47:07Z - status set to: Ready for Motion PHY: 2022-01-17 11:31:57Z - status set to: Discuss | I | EDITOR: 2022-06-09 01:06:20Z - Reviewed ED2: 2022-05-22 20:05:14Z | 1.3 | 2022-06-09 01:39 | EDITOR
2366 | Youhan Kim | 258 | 1 | 27.3.11.8.3 | 4389 | 45 | T | Y | 4389 | 45 | 27.3.11.8.3 |  | A |  |  | 54 | "72-29" should be "72-79". | Change "72-29" to "72-79" in Table 27-26. | ACCEPTED (PHY: 2022-03-21 15:36:51Z) | EDITOR | 20220422 Approved | Resolved | PHY: 2022-05-03 15:10:03Z - status set to: Resolved PHY: 2022-03-21 15:36:54Z - status set to: Ready for Motion PHY: 2022-01-19 10:21:15Z - status set to: Review | I | EDITOR: 2022-05-05 18:39:24Z - Reviewed ED2: 2022-05-04 20:35:53Z | 1.3 | 2022-05-05 19:41 | EDITOR
2367 | Youhan Kim | 258 | 1 | 3.2 | 240 | 52 | T | Y | 240 | 52 | 3.2 |  | A |  |  | 59 | Operating class 136 in Table E-4 (P5807L26) is also a 6 GHz channel. | Change "5.950" to "5.925 or 5.950". | ACCEPTED (GEN: 2022-04-27 20:35:02Z) | EDITOR | 20220516 Approved | Resolved | GEN: 2022-04-27 20:34:10Z - status set to: Ready for Motion GEN: 2022-03-11 04:16:55Z - status set to: Review Proposed Resolution: Accept (Same as CID 1867) | N | ED1: 2022-05-20 00:11:24Z - implemented by CID 2333. |  | 2022-06-09 00:38 | ED1
2368 | Youhan Kim | 258 | 1 | 26.5.2.2.1 | 4158 | 29 | T | Y | 4158 | 29 | 26.5.2.2.1 |  | V | Youhan KIM |  | 59 | STBC cannot be used together with UL MU-MIMO. For example, see P4295L32, where the TXVECTOR parameter STBC can be set to 1 in an HE TB PPDU only when the number of users in each RU is no more than 1 user. But there is no normative statement in Clause 26 regarding not using STBC together with UL MU-MIMO. | Add the following at P4158L29: "An AP shall not set the UL STBC subfield in the Common Info field in a Trigger frame it transmit if any of the RUs allocated in that Trigger frame is assigned to more than 1 user." | REVISED (MAC: 2022-04-28 19:33:44Z): Note to commenter: Agree that STBC shall not be used with UL MU-MIMO. The proposed text below adopts the change suggested by the commenter, correcting a grammar error. Instruction to TGme Editor: Add the following at the end of 26.5.2.2.1 (REVme D1.1 P4160L32): "An AP shall not set the UL STBC subfield in the Common Info field in a Trigger frame it transmits if any of the RUs allocated in that Trigger frame is assigned to more than 1 user." | EDITOR | 20220516 Approved | Resolved | MAC: 2022-04-28 19:36:18Z - status set to: Ready for Motion MAC: 2022-03-09 16:22:44Z - For convenience, cover with CIDs 1988 and 2089 (unrelated). MAC: 2022-01-17 01:43:28Z - status set to: Review | I | ED2: 2022-06-07 13:48:20Z - Reviewed. ED1: 2022-05-20 21:18:44Z | 1.3 | 2022-06-09 01:39 | EDITOR
2369 | Youhan Kim | 258 | 1 | 21.4.4 | 3802 | 22 | T | Y | 3802 | 22 | 21.4.4 |  | A | Youhan KIM |  | 54 | Reference to 10.3.2 (Procedures common to the DC and EDCAF) is incorrect. The original text came from https://mentor.ieee.org/802.11/dcn/15/11-15-0908-02-000m-discussion-of-cid-5940.docx, where the reference was pointing to "9.13.2 (A-MPDU length limit rules)" in REVmc D4.0. There seem to have been an error by the editor in implementing the change (9.13.2 was entered as 9.3.2). Note that the same error has been copied to 11ax (REVme D1.0 P4498L49) as well. Finally, note that "A-MPDU length limit rules" is now subclause 10.12.2 in REVme D1.0. | Change "10.3.2" to "10.12.2" at P3802L22 P4498L49 | ACCEPTED (PHY: 2022-03-14 21:27:58Z) | EDITOR | 20220422 Approved | Resolved | PHY: 2022-05-03 15:09:13Z - status set to: Resolved PHY: 2022-03-14 21:27:57Z - status set to: Ready for Motion PHY: 2022-01-19 10:10:10Z - status set to: Review | I | EDITOR: 2022-05-05 18:40:30Z -Reviewed ED2: 2022-05-04 21:03:56Z | 1.3 | 2022-05-05 19:41 | EDITOR
2370 | Youhan Kim | 258 | 1 | C.3 | 5652 | 12 | T | Y | 5652 | 12 | C.3 |  | A | Michael Montemurro |  | 73 | "(psi, phy)" should be "(psi, phi)". | Change "(psi, phy)" to "(psi, phi)" at P5652L12 P5652L26 | ACCEPTED (SEC: 2022-08-23 17:11:11Z) | EDITOR | 20220829 Approved | Resolved | SEC: 2022-08-23 17:11:19Z - status set to: Ready For Motion SEC: 2022-02-07 21:34:01Z - status set to: Review Change "(psi, phy)" to "(psi, phi)" at 5652.12 and 5652.26 SEC: 2022-01-12 21:42:26Z - status set to: Discuss | I | ED2: 2022-10-01 08:29:20Z - reviewed. ED1: 2022-09-03 17:23:50Z | 2 | 2022-10-10 02:45 | EDITOR
2371 | Youhan Kim | 258 | 1 | 27.3.4 | 4334 | 24 | T | Y | 4334 | 24 | 27.3.4 |  | V | Youhan KIM |  | 59 | The 'color' for 40 MHz preamble is not clear. Hence, it is not clear which RU26 in an 80 MHz HE PPDU needs to use the 40 MHz preamble vs. the 80 MHz preamble. | Change the 'color' for the 40 MHz preamble. | REVISED (PHY: 2022-05-03 14:08:13Z) Note to commenter: Figure has been updated to make the RU coloring clearer. Instruction to TGme Editor: Implement the proposed text updates for CIDs 2247, 2371 in 11-22/520r3 https://mentor.ieee.org/802.11/dcn/22/11-22-0520-03-000m-lb258-phy-cides-part-1.docx (Same resolution for CIDs 2247 and 2371.) | EDITOR | 20220516 Approved | Resolved | PHY: 2022-05-03 14:08:21Z - status set to: Ready for Motion PHY: 2022-01-17 12:27:10Z - status set to: Submission Required | I | EDITOR: 2022-06-09 01:07:41Z -Reviewed ED1: 2022-06-08 22:32:41Z | 1.3 | 2022-06-09 01:39 | EDITOR
2372 | Yuchen Guo | 258 | 1 | 10.28.11 | 2305 | 21 | T | Y | 2305 | 21 | 10.28.11 |  | J | Yuchen Guo |  | 81 | The current Element fragmentation scheme does not work for subelement fragmentation. E.g, when a long subelement (e.g., FILS Indication element and all other elements that are marked as fragmentatble in Table 9-128) needs to be carried in a Nontransmitted BSSID Profile subelement of a Multiple BSSID element, the first fragment will be of length 255 according to the method defined in 10.28.11, which can not be carried in the Nontransmitted BSSID Profile due to the element length limit of 255 octets. | Add a universal method for subelement fragmentation. The commenter will bring a contribution to address this issue. | REJECTED (MAC: 2022-09-13 00:12:17Z): The commenter has withdrawn this comment. | EDITOR | 20220915 Approved | Resolved | MAC: 2022-09-15 09:26:17Z - status set to: Ready for motion MAC: 2022-09-13 00:12:32Z - status set to: Review MAC: 2022-01-17 01:27:36Z - status set to: Submission Required | N |  |  | 2022-09-17 00:52 | EDITOR
2373 | yujin noh | 258 | 1 | 27.3.10 | 4359 | 33 | T | Y | 4359 | 33 | 27.3.10 |  | V | Youhan KIM |  | 73 | For the conditions of "HE modulated fields in an HE TB PPDU" and "otherwise" in Equation (27-5), notation of power normalization factor seems confusing by using the cardinality of the set of modulated subcarriers within Kr especially for HE-LTF field. At P4359L58, in Equations, left and right sides contain the cardinality. | With Equation (36-11) in 11be D1.3 and the description at P542L44, introduction of large Gamma is a good way to go. For example, large Gamma equals the number of modulated subcarriers within Kr for for the HE-STF and Data fields. For the HE-LTF field, large Gamma_r is defined as below to ensure per tone power are the same for both HE-LTF and Data fields, regardless of 1x, 2x, or 4x HE-LTF. | REVISED (PHY: 2022-07-25 16:39:06Z) Incorporate the changes in 11-22/0990r5 (https://mentor.ieee.org/802.11/dcn/22/11-22-0990-05-000m-lb258-misc-cids.docx ), for CIDs 2373 and 1053. | EDITOR | 20220829 Approved | Resolved | PHY: 2022-07-25 16:39:25Z - status set to: Ready For Motion PHY: 2022-01-17 12:28:44Z - status set to: Submission Required | N | ED2: 2022-09-08 13:52:47Z - This CID is implemented by CID 1053 |  | 2022-09-08 13:53 | ED2
2374 | yujin noh | 258 | 1 | 9.4.2.248.5 | 1702 | 14 | T | Y | 1702 | 14 | 9.4.2.248.5 |  | V | Youhan KIM | 11-22/0480r1 | 72 | Even though the description in the spec that "Within a set of PPET16 and PPET8 subfields corresponding to a single value of NSTS, lower numbered PPE Thresholds Info field bits contain PPET16 and PPET8 subfields corresponding to lower numbered RU index values", Figure 9-875 may lead to misinterpretation the order of NSTSn and RUb such as which one starts increasing index first in order between NSTSn and RUb. The intension is PPET16NSTS1RUx, PPET8NSTS1RUx, PPET16NSTS1RUy, PPET8NSTS1RUy , ..., PPET16NSTS1RUm, PPET8NSTS1RUm, PPET16NSTS2RUx, PPET8NSTS2RUx, PPET16NSTS2RUy, PPET8NSTS2RUy , ..., PPET16NSTS2RUm, PPET8NSTS2RUm, ...., PPET16NSTS(NSTS+1)RUm, PPET8NSTS(NSTS+1)RUm. However, this figure seems to open the different order such as PPET16NSTS1RUx, PPET8NSTS1RUx, PPET16NSTS2RUx, PPET8NSTS2RUx, .... | Make it clear to reflect the intension in the spec. For example, append PPET16NSTS1RUy, PPET8NSTS1RUy to PPET8NSTS1RUx in the Figure 9-875. | REVISED (MAC: 2022-07-12 20:36:30Z): Incorporate the changes indicated in 11-22/0480r2 (https://mentor.ieee.org/802.11/dcn/22/11-22-0480-02-000m-cid2377-cid2379-cid2374-in-11ax-resolution.docx), for CID 2374. | EDITOR | 20220714 Approved | Resolved | MAC: 2022-07-14 19:45:14Z - status set to: Ready for Motion MAC: 2022-04-06 16:19:19Z - status set to: Submission Required MAC: 2022-04-04 14:47:32Z - Reassign to Youhan KIM, to add to his document, in the direction: Delete P1702.1 (D1.1). Change "PPE Thresholds List" to "PPE Thresholds Info" at P1701.49 (D1.1). MAC: 2022-01-16 21:39:08Z - status set to: Submission Required | I | ED2: 2022-08-18 14:59:26Z - reviewed. ED1: 2022-07-31 00:22:01Z | 1.4 | 2022-08-30 00:27 | EDITOR
2375 | yujin noh | 258 | 1 | 19.3.12.3.6 | 3601 | 54 | T | Y | 3601 | 54 | 19.3.12.3.6 |  | V | Youhan KIM |  | 59 | There is a typo in D1 matrix in Equation (19-83). O should be deleted from D1. | its value should be non-zero. | REVISED (PHY: 2022-05-03 14:04:33Z) Note to commenter: The proposed text updates fix the issue pointed out by the commenter on Equation (19-83), as well as fix the incorrect dimension of matrices in equations (19-83) and (19-84). Instruction to TGme Editor: Implement the proposed text updates for CID 2375 in 11-22/520r2 https://mentor.ieee.org/802.11/dcn/22/11-22-0520-02-000m-lb258-phy-cides-part-1.docx | EDITOR | 20220516 Approved | Resolved | PHY: 2022-05-03 14:04:32Z - status set to: Ready for Motion PHY: 2022-01-17 12:18:20Z - status set to: Discuss Shouldn't it be replaced by 0 (zero)? | I | EDITOR: 2022-06-09 01:04:35Z - Reviewed ED2: 2022-05-22 19:43:13Z | 1.3 | 2022-06-09 01:39 | EDITOR
2376 | yujin noh | 258 | 1 | C.3 | 5391 | 33 | T | N | 5391 | 33 | C.3 |  | J | Yujin NOH |  | 82 | delete the leftover of HT-delayed block ack | as in comment | REJECTED (SEC: 2022-09-16 01:58:37Z) - REJECTED (SEC: 2022-09-16 00:15:33Z) - The comment fails to identify changes in sufficient detail so that the specific wording of the changes that will satisfy the commenter can be determined. | EDITOR | 20220915 Approved | Resolved | SEC: 2022-01-13 14:27:24Z - status set to: Submission Required SEC: 2022-01-12 21:41:18Z - status set to: Discuss | N |  |  | 2022-09-17 00:43 | EDITOR
2377 | yujin noh | 258 | 1 | 10.30.2.4 | 2317 | 34 | T | N | 2317 | 34 | 10.30.2.4 |  | J | Yujin NOH | 11-22/0480 | 54 | delete the leftover of BA Ack Policy subfield. | as in comment | REJECTED (MAC: 2022-04-04 14:31:50Z): PSMP is deprecated, so no changes are made. | EDITOR | 20220422 Approved | Resolved | MAC: 2022-04-04 14:32:50Z - status set to: Ready for Motion MAC: 2022-01-17 01:28:09Z - status set to: Submission Required | N |  |  | 2022-04-29 00:09 | EDITOR
2378 | yujin noh | 258 | 1 | 27.2.4 | 4311 | 44 | T | N | 4311 | 44 | 27.2.4 |  | J | Youhan KIM |  | 73 | There are unmatched puncturing patterns defind in Table 27-3 and subclause 26.11.7. At 4249L31, The CH_BANDWIDTH parameter value shall be set to CBW160 if there is at least one bit set to 0 in the INACTIVE_SUBCHANNELS bitmap that corresponds to any 20 MHz subchannel of the secondary 80 MHz in addition to the primary 20MHz is not punctured. However, at P4313L30, there are different puncuturing patterns defined such as "the secondary 20 MHz channel or zero, one or both bits corresponding to the secondary 40 MHz channel set to 1. Zero to two bits corresponding to 20 MHz subchannels in the secondary 80 MHz channel set to 1. All other bits set to 0. Not all bits set to 0. If two bits corresponding to 20 MHz subchannels in the secondary 80 MHz channel are set to 1 these correspond to the lower two or higher two 20 MHz subchannels. No more than two bits corresponding to adjacent 20 MHz subchannels set to 1." | INACTIVE SUBCHANNEL should be clarified based on the puncturing patterns defined in HE MU PPDU. | REJECTED (PHY: 2022-07-25 16:35:47Z) The line for CBW160 in Table 27-4 lists the valid puncturing patterns when transmitting non-HT duplicate PPDUs. REVme D1.0 P4349L30 is saying that when an HE NDPA carried in a non-HT duplicate PPDU has puncturing in the secondary 80 MHz, then the CH_BANDWIDTH parameter shall be set to CBW160. This line does not say what puncturing patterns are valid or invalid, and hence is not in conflict with Table 27-4. | EDITOR | 20220829 Approved | Resolved | PHY: 2022-07-25 16:36:24Z - status set to: Ready For Motion PHY: 2022-07-25 16:36:07Z - status set to: Discuss PHY: 2022-01-17 12:26:43Z - status set to: Submission Required |  |  |  | 2022-08-30 20:24 | EDITOR
2379 | yujin noh | 258 | 1 | 26.10.2.4 | 4235 | 8 | T | Y | 4235 | 8 | 26.10.2.4 |  | V | Yujin NOH | 11-22/0480 | 54 | In Equation (26-5), log10(PPDU_BW/20 MHz) should be 10xlog(PPDU_BW/20 MHz). | as in comment | REVISED (MAC: 2022-04-04 14:12:02Z): Incorporate the changes as shown in 11-22/0480r0 (https://mentor.ieee.org/802.11/dcn/22/11-22-0480-00-000m-cid2377-cid2379-cid2374-in-11ax-resolution.docx) for CID 2379. Note to EDITOR: Do not subscript the "10" in "log10". | EDITOR | 20220422 Approved | Resolved | MAC: 2022-04-04 14:16:32Z - status set to: Ready for Motion MAC: 2022-01-17 02:33:24Z - status set to: Review | I | ED2: 2022-05-04 19:29:43Z - Reviewed. ED1: 2022-05-02 17:00:02Z | 1.3 | 2022-05-05 19:41 | EDITOR
2380 | yujin noh | 258 | 1 | 27.5.1 | 4499 | 18 | T | Y | 4499 | 18 | 27.5.1 |  | A |  |  | 59 | Ncbps/R should be Ncbps x R | as in comment | ACCEPTED (PHY: 2022-04-27 13:34:27Z) | EDITOR | 20220516 Approved | Resolved | PHY: 2022-04-27 13:34:25Z - status set to: Ready for Motion PHY: 2022-01-17 12:36:42Z - status set to: Discuss | I | EDITOR: 2022-06-09 01:02:07Z -Reviewed ED2: 2022-05-22 19:15:39Z | 1.3 | 2022-06-09 01:39 | EDITOR
2381 | Yunbo Li | 258 | 1 | 17.2.3.1 | 3473 | 6 | T | Y | 3473 | 6 | 17.2.3.1 |  | A |  |  | 54 | There are several places with PHY-RXSTART.request in Table 17-2. But there is no PHY-RXSTART.request in Table 8-2. Please check whether should replaced with PHY-RXSTART.indication. | Changes the PHY-RXSTART.request in Table 17-2 to PHY-RXSTART.indication | ACCEPTED (PHY: 2022-03-14 21:21:22Z) Note 5 instances in the table | EDITOR | 20220422 Approved | Resolved | PHY: 2022-05-03 15:08:23Z - status set to: Resolved PHY: 2022-03-14 21:21:20Z - status set to: Ready for Motion PHY: 2022-01-19 09:36:55Z - status set to: Review Note 5 instances in the table | I | EDITOR: 2022-05-05 18:44:56Z - Reviewed ED2: 2022-05-04 20:42:19Z | 1.3 | 2022-05-05 19:41 | EDITOR
2382 | Yunbo Li | 258 | 1 | 26.2.1 | 4125 | 28 | T | Y | 4125 | 28 | 26.2.1 |  | J | Yunbo Li |  | 66 | "If the TXOP Duration RTS Threshold subfield in the HE Operation Parameters field in the most recently received HE Operation element sent by the AP with which a non-AP HE STA is associated is equal to a nonzero value, then the non-AP HE STA shall set dot11TXOPDurationRTSThreshold to the value of the TXOP Duration RTS Threshold subfield." Value 1023 is an exception. | Exclude the value 1023 from this sentence. | REJECTED (MAC: 2022-06-20 14:04:16Z): Withdrawn by the commenter. | EDITOR | 20220627 Approved | Resolved | MAC: 2022-06-20 14:05:17Z - status set to: Ready for Motion MAC: 2022-06-20 03:15:36Z - To be withdrawn MAC: 2022-01-17 01:40:13Z - status set to: Submission Required | N |  |  | 2022-06-29 20:33 | EDITOR
2383 | Yunbo Li | 258 | 1 | 26.2.2 | 4125 | 23 | T | Y | 4125 | 23 | 26.2.2 |  | J | Yunbo Li |  | 66 | When TXOP duration-based RTS/CTS exchanges is enabled, It is not clear the PSDU length based RTS/CTS exchanges is disabled or could be operated simultaneous. | Clarify that when TXOP duration-based RTS/CTS exchanges is enabled, PSDU length based RTS/CTS exchanges is disabled. | REJECTED (MAC: 2022-06-20 14:04:16Z): Withdrawn by the commenter. | EDITOR | 20220627 Approved | Resolved | MAC: 2022-06-20 14:05:01Z - status set to: Ready for Motion MAC: 2022-06-20 03:15:56Z - To be withdrawn MAC: 2022-01-17 01:40:45Z - status set to: Submission Required | N |  |  | 2022-06-29 20:33 | EDITOR
2384 | Yunbo Li | 258 | 1 | 26.2.4 | 4128 | 31 | T | Y | 4128 | 31 | 26.2.4 |  | V | Yunbo Li |  | 66 | The definition of "duration information" also applies to single NAV. It could be commonly used for both single NAV and two NAVs. | Move this paragraph to subclause 10.3.2.4 (Setting and resetting the NAV), and add a reference here. | REVISED (MAC: 2022-06-03 15:59:10Z): Move this paragraph to 10.3.2.4, between the existing first and second paragraphs. Note to commenter, there is already a reference to 10.3.2.4 just prior to the cited location. | EDITOR | 20220627 Approved | Resolved | MAC: 2022-06-03 16:22:25Z - status set to: Ready for Motion MAC: 2022-01-17 01:43:04Z - status set to: Review | I | ED2: 2022-08-17 12:46:34Z - reviewed. ED1: 2022-07-12 14:04:39Z | 1.4 | 2022-08-30 00:27 | EDITOR
2385 | Yunbo Li | 258 | 1 | 26.4.1 | 4143 | 35 | E | N | 4143 | 35 | 26.4.1 |  | V | Edward Au | 22/0176r1 | 44 | "and is processed according to the procedure defined in 26.4.2 (Acknowledgment context in a Multi-STA BlockAck frame)" appers in every bullet,so it may move to the main text to avoid to repeat it multiple times. | as in comment | REVISED (ED2: 2022-01-26 20:04:04Z) At 4143.35 in D1.0, replace “, and is processed according to the procedure defined in 26.4.2 (Acknowledgment content in a Multi-STA BlockAck frame.” with “.”. At 4143.42 in D1.0, replace “, and is processed according to the procedure defined in 26.4.2 (Acknowledgment content in a Multi-STA BlockAck frame.” with “.”. At 4143.49 in D1.0, replace “, and is processed according to the procedure defined in 26.4.2 (Acknowledgment content in a Multi-STA BlockAck frame.” with “.”. At 4143.52, add a new paragraph “If the BA Information field is addressed to the STA, it is processed according to the procedure defined in 26.4.2 (Acknowledgment content in a Multi-STA BlockAck frame).”. | EDITOR | 20220228 Approved | Resolved | ED2: 2022-01-26 20:04:12Z - status set to: Ready for Motion: Discussed on January 24 and it is ready for motion. ED2: 2022-01-24 15:10:20Z - status set to: Review ED2: 2022-01-15 12:28:07Z - status set to: Discuss | I | EDITOR: 2022-04-04 18:33:44Z - Reviewed ED2: 2022-03-06 02:18:21Z | 1.2 | 2022-04-05 18:02 | EDITOR
2386 | Yusuke Asai | 258 | 1 | D.2.2 | 5790 | 50 | T | Y | 5790 | 50 | D.2.2 |  | V | Yusuke Asai |  | 72 | The parameters of "Frequency" and "Maximum BW allowed" on the "Geographic area" of "Japan" in Table D-4 should be revised according to the forthcoming changes of the reguratory rules in Japan. | The commentor is considering the revised document. | REVISED (SEC: 2022-06-28 12:51:30Z) - Incorporate the changes in https://mentor.ieee.org/802.11/dcn/22/11-22-0719-03-000m-lb258-resoltions-for-cids-2386-and-2387.docx | EDITOR | 20220714 Approved | Resolved | SEC: 2022-06-28 12:51:33Z - status set to: Ready for Motion SEC: 2022-01-12 21:43:35Z - status set to: Submission Required | I | ED1: 2022-08-11 22:45:46Z - Reviewed ED2: 2022-08-01 11:44:34Z | 1.4 | 2022-08-30 00:27 | EDITOR
2387 | Yusuke Asai | 258 | 1 | E.1 | 5809 | 19 | T | Y | 5809 | 19 | E.1 |  | V | Yusuke Asai |  | 72 | The parameters on the "S1G operating Class" of "Japan" in Tables E-4 and E-5 should be revised according to the forthcoming changes of the reguratory rules in Japan. | The commentor is considering the revised document. | REVISED (SEC: 2022-06-28 12:52:27Z) Incorporate the changes in https://mentor.ieee.org/802.11/dcn/22/11-22-0719-03-000m-lb258-resoltions-for-cids-2386-and-2387.docx | EDITOR | 20220714 Approved | Resolved | SEC: 2022-06-28 12:52:49Z - status set to: Ready for Motion SEC: 2022-01-12 21:43:55Z - status set to: Submission Required | I | ED1: 2022-08-11 22:46:58Z -Reviewed ED2: 2022-08-01 11:44:38Z | 1.4 | 2022-08-30 00:27 | EDITOR
2388 | Zinan Lin | 258 | 1 | 26.7 | 4192 | 17 | E | Y | 4192 | 17 | 26.7 |  | A | Edward Au | 22/0175r2 | 44 | Subclause 26.7 and subcaluse 26.7.2 have the same title | Change the title of 26.7 to "HE sounding operation" | ACCEPTED (ED2: 2022-01-23 13:11:08Z) | EDITOR | 20220228 Approved | Resolved | ED2: 2022-01-23 13:11:04Z - status set to: Review ED2: 2022-01-15 12:28:35Z - status set to: Discuss | I | EDITOR: 2022-04-04 23:55:11Z - Reviewed ED2: 2022-03-06 01:13:34Z | 1.2 | 2022-04-05 18:02 | EDITOR
2389 | Zinan Lin | 258 | 1 | 26.1 | 4231 | 33 | G | Y | 4231 | 33 | 26.1 |  | V |  |  | 59 | The title of Subcaluse 26.10 is not accurate. It is better to show it is HE Spatial reuse operation | Change the title of 26.10 to "HE Spatial reuse operation" | REVISED (GEN: 2022-05-11 21:47:04Z) Change the title of 26.10 to "HE spatial reuse operation" | EDITOR | 20220516 Approved | Resolved | GEN: 2022-05-11 21:47:18Z - status set to: Ready for Motion GEN: 2022-03-10 19:06:44Z - status set to: Review Proposed Resolution: Revised : Change the title of 26.10 to "HE spatial reuse operation" Context: Original Title "26.10 Spatial reuse operation" Proposed Change: Change the title of 26.10 to "HE Spatial reuse operation" From the first sentence of this section: 16.10.1 General The objective of HE spatial reuse operation is to allow the medium to be reused more often between OBSSs in dense deployment scenarios by the early identification of signals from overlapping basic service sets (OBSSs) and interference management. | I | EDITOR: 2022-06-09 01:35:19Z -Reviewed ED2: 2022-06-06 14:50:35Z | 1.3 | 2022-06-09 01:39 | EDITOR
2390 | Zinan Lin | 258 | 1 | 26.10.3.2 | 4240 | 53 | T | Y | 4240 | 53 | 26.10.3.2 |  | V | Zinan Lin | 11-22/0652 | 72 | It is not clear to show PSR only because there are four values in the UL Spatial Reuse subfield of the common field in the Trigger frame | Need to redifine the upperbound intended transmit power of the PSRT PPDU, specify how to set PSR value when there are different values shown in the four UL Spatial Reuse subfield | REVISED (MAC: 2022-07-12 20:27:59Z): Incorporate the changes in 11-22/0652r6 (https://mentor.ieee.org/802.11/dcn/22/11-22-0652-06-000m-proposed-resolution-for-revme-lb258-cid-2243-2244-2390-2391.docx). | EDITOR | 20220714 Approved | Resolved | MAC: 2022-07-12 20:35:28Z - status set to: Ready for Motion MAC: 2022-01-17 02:34:40Z - status set to: Submission Required | N | ED2: 2022-08-18 15:05:05Z - reviewed. ED1: 2022-08-06 21:08:07Z - implemented by CID 2243. |  | 2022-08-18 15:05 | ED2
2391 | Zinan Lin | 258 | 1 | 26.10.3.2 | 4240 | 53 | T | Y | 4240 | 53 | 26.10.3.2 |  | V | Zinan Lin | 11-22/0652 | 72 | Per current specs, RPL is the combined transmit power at the receiver antenna connector, over the PSRR PDDU bandwidth. This is not consistent with the definition of PSRT_PPDU - log10(PPDU_BW/20MHz) | Need to modify the definition of RPL to be consisten with the PSRT_PPDU-1log10(PPDU_BW/20MHz) | REVISED (MAC: 2022-07-12 20:27:59Z): Incorporate the changes in 11-22/0652r6 (https://mentor.ieee.org/802.11/dcn/22/11-22-0652-06-000m-proposed-resolution-for-revme-lb258-cid-2243-2244-2390-2391.docx). | EDITOR | 20220714 Approved | Resolved | MAC: 2022-07-12 20:35:39Z - status set to: Ready for Motion MAC: 2022-01-17 02:33:56Z - status set to: Submission Required | N | ED2: 2022-08-18 15:02:44Z - reviewed. ED1: 2022-08-06 21:08:27Z- implemented by CID 2243. |  | 2022-08-18 15:03 | ED2

## 20220915 Approved
CID | Commenter | LB | Draft | Clause Number(C) | Page(C) | Line(C) | Type of Comment | Part of No Vote | Page | Line | Clause | Duplicate of CID | Resn Status | Assignee | Submission | Motion Number | Comment | Proposed Change | Resolution | Owning Ad-hoc | Comment Group | Ad-hoc Status | Ad-hoc Notes | Edit Status | Edit Notes | Edited in Draft | Last Updated | Last Updated By
1008 | Abhishek Patil | 258 | 1 | 9.4.2.249 | 1704 | 26 | T | N | 1704 | 26 | 9.4.2.249 |  | J | Abhi PATIL | 11-22/0088 | 81 | In a co-hosted BSSID set, each AP transmits a Beacon frame and responds to a Probe Request frame. Unlike multiple BSSID set, the Beacon and the Probe Response frame transmitted by an AP belonging to a co-hosted set does not carry BSS parameters (i.e., Op and Cap IEs) of other APs in the co-hosted BSSID set (i.e., it carries BSS parameters only for its own BSS). This differentiation/detail is not captured in the definition of co-hosted set and in the first sentence in this paragraph. | Update the first sentence in this paragraph and the definition of co-hosted BSSID set as suggested by the comment. | REJECTED (EDITOR: 2022-09-17 00:50:20Z) - REJECTED (MAC: 2022-09-02 19:10:32Z): Comment is withdrawn by the commenter. | EDITOR | 20220915 Approved | Resolved | MAC: 2022-09-15 09:52:40Z - status set to: Ready for motion MAC: 2022-09-02 19:12:13Z - status set to: Review MAC: 2022-09-02 19:10:45Z - status set to: Ready For Motion MAC: 2022-01-16 21:50:17Z - status set to: Submission Required | N |  |  | 2022-09-17 00:52 | EDITOR
1025 | Albert Petrick | 258 | 1 | 27.3.15.3 | 4453 | 57 | T | N | 4453 | 57 | 27.3.15.3 |  | J | Albert PETRICK |  | 83 | the text describes the transmission start time of the HE TB PPDU, non-HT PPDU, or non- HT duplicate PPDU is within 0.4 ╬╝s + 16 ╬╝s from the end at the STA transmit antenna connector. Need to clarify is it measured or referenced at the STA transmit antenna connector. It's calls out 16 usec from the end.... end of what? Is this the end instant that is referred to in Note 2? If so, clarify the text in Note 2. | As commented. | REJECTED -- The comment fails to identify changes in sufficient detail so that the specific wording of the changes that will satisfy the commenter can be determined. | EDITOR | 20220915 Approved | Resolved | PHY: 2022-01-17 12:32:07Z - status set to: Submission Required | N |  |  | 2022-09-17 00:49 | EDITOR
1026 | Albert Petrick | 258 | 1 | 27.3.15.3 | 4453 | 61 | T | N | 4453 | 61 | 27.3.15.3 |  | J | Albert PETRICK |  | 83 | NOTE 2 States the end instant is before any signal extension. Clarify end instant . | As commented. | REJECTED -- The comment fails to identify changes in sufficient detail so that the specific wording of the changes that will satisfy the commenter can be determined. | EDITOR | 20220915 Approved | Resolved | PHY: 2022-01-17 12:31:34Z - status set to: Submission Required | N |  |  | 2022-09-17 00:49 | EDITOR
1031 | Alfred Asterjadhi | 258 | 1 | 3 | 214 | 47 | T | Y | 214 | 47 | 3 |  | V | Alfred Asterjadhi | 11-22/936r1 | 81 | The definition states that the information carried in these IEs does not change throughout the lifetime of the BSS (at least the MCS set). However this is not the case if you follow the MAC protos. For example please check critical update procedures defined so far. Suggest fixing the inconsistency. In addition i would not call these elements PHY operation elements because several components of them are MAC exclusive (or at least aid MAC). | As in comment. | REVISED (GEN: 2022-09-15 03:16:34Z) Incorporate the changes shown in 11-22/0936r1 (https://mentor.ieee.org/802.11/dcn/22/11-22-0936-01-000m-miscellaneous-crs-part-2.docx) under all headings that include CID 1031. | EDITOR | 20220915 Approved | Resolved | GEN: 2022-09-15 03:17:27Z - status set to: Ready for motion GEN: 2022-03-09 13:08:46Z - status set to: Submission Required Proposed resolution without a submission: Rejected; The comment fails to identify changes in sufficient detail so that the specific wording of the changes that will satisfy the commenter can be determined. | I | ED1: 2022-10-09 21:42:19Z - Reviewed ED2: 2022-10-05 12:04:42Z | 2 | 2022-10-10 02:45 | EDITOR
1034 | Alfred Asterjadhi | 258 | 1 | 26.8.3.3 | 4216 | 47 | T | Y | 4216 | 47 | 26.8.3.3 |  | V | Alfred Asterjadhi | 11-22/0936 | 81 | It is not clear when the TWT scheduled STA that is in PS mode can enter the doze state after sending PS-Poll or an APSD trigger frame. For example, if the TWT scheduled STA is a member of an announced TWT SP, the TWT scheduled STA is expected to send PS-Poll to signal its awake state and can go back to doze state after the SP ends without waiting for the whole Beacon interval. Also, in terms of enhancing power-save, a TWT scheduled STA should be awake only during the broadcast TWT SPs for which it is a member rather than being awake for all SPs in the remaining Beacon interval | Please clarify the power save rules for broadcast TWT when a TWT scheduled STA sends a PS-Poll or an APSD Trigger frame | REVISED (MAC: 2022-09-15 02:53:57Z): Incorporate the changes shown in 11-22/0936r1 (https://mentor.ieee.org/802.11/dcn/22/11-22-0936-01-000m-miscellaneous-crs-part-2.docx) under all headings that include CID 1034. | EDITOR | 20220915 Approved | Resolved | MAC: 2022-09-15 09:34:15Z - status set to: Ready for motion MAC: 2022-01-17 01:46:26Z - status set to: Submission Required | I | ED2: 2022-10-05 12:08:22Z - reviewed. ED1: 2022-09-20 22:33:44Z | 2 | 2022-10-10 02:45 | EDITOR
1047 | Assaf Kasher | 258 | 1 | 9.6.21 | 2002 | 56 | T | Y | 2002 | 56 | 9.6.21 |  | J | Assaf Kasher |  | 81 | The BRP frame, MIMO BF Setup frame, MIMO BF Poll frame MIMO BF Feedback frame and MIMO BF Selection frames are defined as "Unprotected MDG Action frames". It is highly desirable to have a protected variant of thse frames in 9.6.19. Although they may be used before association, we should enable their protected use after association which is the normal use case. | create a protected version of these frames, as have been done with the announce frame, in 9.6.19 | REJECTED (MAC: 2022-09-08 16:48:11Z): The comment is withdrawn by the commenter. | EDITOR | 20220915 Approved | Resolved | MAC: 2022-09-15 09:53:55Z - status set to: Ready for motion MAC: 2022-09-02 19:53:03Z - status set to: Review MAC: 2022-07-04 15:24:26Z - To be withdrawn by the commenter. MAC: 2022-01-16 22:03:06Z - status set to: Submission Required | N |  |  | 2022-09-17 00:52 | EDITOR
1052 | Brian Hart | 258 | 1 | 27.3.22 | 4485 | 48 | T | Y | 4485 | 48 | 27.3.22 |  | V | Brian HART |  | 81 | Handling of very short 11a/g/ PPDUs is not well addressed. | Also follow the clause 17/19/21 RX procedures If the PPDU is too short to be an HE PPDU. Note related text changes in 21/963 under CID 18 (for VHT PHY) | REVISED (PHY: 2022-09-15 15:21:43Z) - Incorporate the changes shown in https://mentor.ieee.org/802.11/dcn/22/11-22-0576-10-000m-misc-phy-and-lower-level-cids.docx, for CID 1052, with a change from "Mbps" to "Mb/s" | EDITOR | 20220915 Approved | Resolved | PHY: 2022-09-15 15:20:52Z - status set to: Ready For Motion PHY: 2022-09-08 15:53:07Z - status set to: Review Brian says: "discussed and r8 reflects that discussion; awaiting agenda time" PHY: 2022-07-14 14:47:06Z - further discussed in Montreal but needs more discussion PHY: 2022-01-17 12:35:44Z - status set to: Submission Required | I | ED1: 2022-10-09 21:46:29Z - Reviewed ED2: 2022-10-05 19:10:01Z | 2 | 2022-10-10 02:45 | EDITOR
1055 | Brian Hart | 258 | 1 | 17.3.9.8 | 3503 | 4 | T | Y | 3503 | 4 | 17.3.9.8 |  | J | Brian HART |  | 83 | EVM procedure defined in 11a/g, HT and VHT is unclear in regards to a) whether SFO aka sample time drift can be compensated by the test equipment and b) whether anti-causal processing is permitted | Explicitly identify in what step SFO can be compensated. Explicitly identify whether "an equivalent procedure" allows anti-causal processing. | REJECTED -- The comment fails to identify changes in sufficient detail so that the specific wording of the changes that will satisfy the commenter can be determined. | EDITOR | 20220915 Approved | Resolved | PHY: 2022-09-08 15:57:06Z - Brian says: "please reject it this go-round" PHY: 2022-01-17 11:31:40Z - status set to: Submission Required | N |  |  | 2022-09-17 00:49 | EDITOR
1056 | Brian Hart | 258 | 1 | 9.3.1.22.1 | 988 | 54 | T | Y | 988 | 54 | 9.3.1.22.1 |  | J | Brian HART | 11-22/0576 | 81 | Pre-standards prototyping is hindered by the absence of a vendor specific trigger type | Define a value (e.g. 15) for vendor specific triggers, where the first 3 octets of the Trigger Dependent Common Info field is an OUI | REJECTED (MAC: 2022-09-15 02:24:37Z): Rejected. Vendor specific functionality is typically supported via SW, yet Trigger frames require hard real time operation that makes such SW functionality more challenging. | EDITOR | 20220915 Approved | Resolved | MAC: 2022-09-15 02:26:05Z - status set to: Ready for motion MAC: 2022-09-02 19:15:49Z - Likely "no consensus" on this ballot round. MAC: 2022-07-14 14:45:19Z - Considered 11-22/0576r4, still more work needed. MAC: 2022-05-12 21:30:55Z - REVISED (MAC: 2022-05-12 21:29:44Z): Incorporate the changes as shown in 11-22/0576r1 (https://mentor.ieee.org/802.11/dcn/22/11-22-0576-01-000m-misc-phy-and-lower-level-cids.docx), for CID 1056. Discussion ran out of time. Bring back. MAC: 2022-01-16 20:31:57Z - status set to: Submission Required | N |  |  | 2022-09-17 00:57 | EDITOR
1058 | Brian Hart | 258 | 1 | 10.3.7 | 2133 | 21 | T | Y | 2133 | 21 | 10.3.7 |  | V | Brian HART | 11-22/576 | 81 | MAC timing at end of RX is not internally consistent: consider how the end of a received PPDU is signalled to the MAC. P2133L47 says "All MAC timings are referenced from the PHY-TXEND.confirm, PHY-TXSTART.confirm, PHY-RXSTART.indication, and PHY-RXEND.indication primitives" so we look at PHY-RXEND.indication. P2133L20-33 shows that the start of SIFS = when PHY-RXEND.indication is asserted minus aRxPHYDelay but at P866L9 aRxPHYDelay is defined as "The nominal time (in microseconds) that the PHY uses to deliver the last bit of a received PSDU to the MAC from the end of the PPDU[+SigExt] on the WM to the MAC", so this only works if PHY-RXEND.indication primitives is issued exactly when the PHY delivers the last bit of a received PSDU to the MAC. However at P894L20-23, we see something else "This primitive is generated by the PHY for the local MAC entity to indicate that the receive state machine has completed a reception with or without errors. When a signal extension is present, the primitive is generated at the end of the signal extension." | Either a) redefine aRxPHYDelay so it relates to when RXEND.indication is issued, or b) redefine when RXEND.indication is issued so it relates to aRxPHYDelay, or c) replace aRxPHYDelay with a new parameter that relates to when RXEND.indication is issued. Keep in mind a) the figure in the HE RX procedure which implies RXEND.indication is aligned with end of PPDU (!!??), and b) RX of an 11a/g 54Mbps PPDU containing an Ack/CTS where the header might be decoded only after the PPDU has long since ended. | REVISED (MAC: 2022-09-15 02:27:03Z): Incorporate the changes in in https://mentor.ieee.org/802.11/dcn/22/11-22-0576-11-000m-misc-phy-and-lower-level-cids.docx, for CID 1058. | EDITOR | 20220915 Approved | Resolved | MAC: 2022-09-15 02:28:21Z - status set to: Ready for motion MAC: 2022-09-10 18:12:59Z - status set to: Submission Required MAC: 2022-09-02 19:15:17Z - status set to: Review MAC: 2022-07-14 15:04:53Z - Reviewed 11-22/0576r4. More time needed to review off-line, in particular, the change from bit delievery times to PHY-RXEND (or other primitives), and the adjustments of the delays, etc. MAC: 2022-01-16 22:14:48Z - status set to: Submission Required | I | ED2: 2022-10-05 19:45:41Z - reviewed. ED1: 2022-09-23 22:33:15Z | 2 | 2022-10-10 02:45 | EDITOR
1059 | Brian Hart | 258 | 1 | 10.3.2.11 | 2106 | 62 | T | Y | 2106 | 62 | 10.3.2.11 |  | J | Brian HART | 11-22/576 | 81 | MAC uses aRxPHYStartDelay to determine when the PPDU containing a response frame should already have been detected by the PHY. At P865L63 aRxPHYStartDelay is defined as a constant for a PHY but P893L17 "This primitive is generated by the local PHY entity to the MAC sublayer when the PHY has successfully validated the PHY header at the start of a new PPDU." so in reality this delay varies by a) PPDU format (11a/b/g/HT/VHT/HE...), b) PPDU subformat (HESU/HEMU/HEER/...), c) number of STSs (e.g., VHTSIGB in VHT MU PPDU), or d) a great many parameters (HE PPDUs especially HE MU PPDUs). This variability is explicit at P2109L43 "The AckTimeout interval is calculated with aRxPHYStartDelay value for ΓëÑ 2 MHz short/long preamble except when the receiving STA has indicated use of 1 MHz control responses as described in 10.6.6.6 (Channel Width selection for Control frames) in which case the AckTimeout interval is calculated with aRxPHYStartDelay value for S1G_1M preamble." Ditto P3531L28, P3629L40 etc. | 1) Upgrade the definition of aRxPHYStartDelay to be a "structure" with a start delay value per PPDU type/subtype (and the "structure" needs to be iteratively extended since e.g. an HE PHY contains a VHT PHY contains ... a clause 17/18 PHY). 2) Also, for each reference to aRxPHYStartDelay in the MAC sections, either identify how the structure member is selected, or define aRxPHYStartDelay to be the overall maximum among the aRxPHYStartDelay's. We might end up with aRxPHYStartDelayList and keep aRxPHYStartDelay (but now defined as max of aRxPHYStartDelayList). | REJECTED (MAC: 2022-09-15 02:37:38Z): The commenter provides insufficient detail to determine changes would satisfy the comment. | EDITOR | 20220915 Approved | Resolved | MAC: 2022-09-15 02:40:40Z - status set to: Ready for motion MAC: 2022-09-10 18:13:07Z - status set to: Submission Required MAC: 2022-09-02 19:14:51Z - status set to: Review MAC: 2022-07-14 15:17:14Z - Reviewed 11-22/0576r4, more work/review needed. MAC: 2022-01-16 22:14:22Z - status set to: Submission Required | N |  |  | 2022-09-17 00:57 | EDITOR
1062 | Brian Hart | 258 | 1 | 19.3.21 | 3618 | 52 | T | Y | 3618 | 52 | 19.3.21 |  | V | Brian HART |  | 81 | An HT RX procedure invokes the 11a/g RX procedure when the received PPDU format is determined to be 11a/g. Ditto the VHT RX procedure invokes the HT/11a/g RX procedures etc. These could be like function calls, but they are *partway* into the called receive procedure since the preamble has already been partly processed, and then these calls are much more like GOTOs. However, the called RX procedures do not have "labels" which is the destination of the GOTO at the relevant point of the called RX procedure. | In the 11a/g/HT/VHT receive procedures insert something along the lines of "In a HT/VHT/HE STA, once a received PPDU has been determined to be a PPDU following Clause [17 ¦ 18 ¦ 19 ¦ 21], then the receive prcoedure resumes here. Existing state, including knowledge of the LSIG Parity and RATE checks, is retained." | REVISED (PHY: 2022-09-15 15:16:50Z) - Incorporate the changes in 11-22/576r11 for CID 1062 | EDITOR | 20220915 Approved | Resolved | PHY: 2022-09-15 15:16:37Z - status set to: Ready For Motion PHY: 2022-09-08 15:56:29Z - status set to: Review Brian says "discussed but not motioned; so awaiting agenda time" PHY: 2022-07-14 15:31:53Z - discussed in Montreal but more discussion needed PHY: 2022-01-17 12:19:06Z - status set to: Submission Required | I | ED1: 2022-10-09 21:47:46Z - Reviewed ED2: 2022-10-05 19:51:16Z | 2 | 2022-10-10 02:45 | EDITOR
1067 | Brian Hart | 258 | 1 | 27.3.10 | 4359 | 27 | T | Y | 4359 | 27 | 27.3.10 |  | V | Brian HART |  | 81 | 1) alpha_r cannot be known to the PHY. 2) This complicated definition of alpha is equivalent to alpha being between 0.707 and 1.414 else between 0.5 and 2 (as described in the associated MIB variable). | 1) Add POWER_BOOST_FACTOR as a new TXVECTOR parameter, with associated normative language in the MAC (and kept in the PHY but as informative text). 2) Simplify the definition of alpha. See 21/1538 for useful context and a prior example. | REVISED (PHY: 2022-09-15 15:17:59Z) - Incorporate the changes in 11-22/576r11 for CID 1067 | EDITOR | 20220915 Approved | Resolved | PHY: 2022-09-15 15:17:55Z - status set to: Ready For Motion PHY: 2022-09-08 15:55:54Z - status set to: Review Brian says: "awaiting agenda time for first-time presentation" PHY: 2022-01-17 12:28:17Z - status set to: Submission Required | I | ED1: 2022-10-09 21:51:20Z - Reviewed and correceted. ED2: 2022-10-05 20:08:00Z | 2 | 2022-10-10 02:45 | EDITOR
1072 | Brian Hart | 258 | 1 | 27.4.1 | 4492 | 20 | T | Y | 4492 | 20 | 27.4.1 |  | V | Brian HART |  | 81 | HE lacks dot11HEChannelWidthOptionImplemented. Note: a STA could be capable (and signal itself accordingly) as 160M HE but 80M VHT or vice versa. | Add to Table 27-53 and Annex B | REVISED (PHY: 2022-09-15 17:02:53Z) - Incorporate the changes in 11-22/576r11 <https://mentor.ieee.org/802.11/dcn/22/11-22-0576-11-000m-misc-phy-and-lower-level-cids.docx> for CID 1072. | EDITOR | 20220915 Approved | Resolved | PHY: 2022-09-15 17:02:48Z - status set to: Ready For Motion PHY: 2022-09-08 15:55:21Z - status set to: Review Brian says: "awaiting agenda time for first-time presentation" PHY: 2022-01-17 12:36:03Z - status set to: Submission Required | I | ED1: 2022-10-09 21:54:49Z -Reviewed and corrected. ED2: 2022-10-05 20:13:53Z | 2 | 2022-10-10 02:45 | EDITOR
1078 | Daniel Harkins | 258 | 1 | 12.6.1.1.2 | 3163 |  | T | Y | 3163 |  | 12.6.1.1.2 |  | J | Dan Harkins |  | 82 | we identify PMKSAs by PMKID. MAC addresses can change and when they do the PMKSA is not invalidated. | remove the MAC address from the PMKSA. It never should've been bound to the PMKSA anyway. | REJECTED (SEC: 2022-09-16 00:15:33Z) - The comment fails to identify changes in sufficient detail so that the specific wording of the changes that will satisfy the commenter can be determined. | EDITOR | 20220915 Approved | Resolved | SEC: 2022-01-12 20:22:15Z - status set to: Submission Required | N |  |  | 2022-09-17 00:43 | EDITOR
1079 | Daniel Harkins | 258 | 1 | 12.7.1.1 |  |  | T | Y |  |  | 12.7.1.1 |  | J | Dan Harkins |  | 81 | let's stop talking about how to use WEP and TKIP | remove the paragraphs on the pages and lines this comment refers to. | REJECTED (SEC: 2022-09-13 19:36:32Z) The comment fails to identify changes in sufficient detail so that the specific wording of the changes that will satisfy the commenter can be determined. | EDITOR | 20220915 Approved | Resolved | SEC: 2022-09-13 21:06:37Z - status set to: Ready for motion SEC: 2022-01-12 19:39:28Z - status set to: Submission Required | N |  |  | 2022-09-17 00:47 | EDITOR
1083 | Daniel Harkins | 258 | 1 | 12.7.2 | 3206 |  | T | Y | 3206 |  | 12.7.2 |  | V | Michael Montemurro |  | 81 | remove deprecated and obsolete ciphers | remove the first three rows of the rows of table 12-8 (note how the proposed resolution doesn't say "as in comment"?) | REVISED (GEN: 2022-09-13 19:28:48Z) at p3206 in Table 12-8 remove Rows for WEP-40, WEP-104. | EDITOR | 20220915 Approved | Resolved | GEN: 2022-09-13 19:29:43Z - status set to: Ready For Motion GEN: 2022-06-06 14:51:20Z - status set to: Discuss Move to GEN with deprecate/obsolete comments. SEC: 2022-02-09 21:47:16Z - status set to: Review The cited table is entitled "Cipher suite key lengths" and the first three rows refer to WEP-40, WEP-128, and TKIP. The proposed change would be "remove the first three rows of the rows of table 12-8 " SEC: 2022-01-12 20:51:09Z - status set to: Discuss | I | ED1: 2022-10-09 22:00:42Z -Reviewed ED2: 2022-10-03 20:06:18Z | 2 | 2022-10-10 02:45 | EDITOR
1114 | Graham Smith | 258 | 1 | 6.3 | 371 | 50 | T | Y | 371 | 50 | 6.3 |  | V | Graham Smith | 11-22/916r6 | 80 | What purpose is Clause 6 performing in particular 6.3? 434 pages? As big as Clause 11. I suggest that Clause 6 be investigated as to usefulness and necessity. Too much of it is purely boilerplate and never gets used. | Investigate Clause 6 and 6.3 in particular with a view to making it useful and reducing its size. Submission has been presented to ARC. | REVISED (GEN: 2022-09-13 18:49:04Z) Incorporate the changes in 11-22/916r9: https://mentor.ieee.org/802.11/dcn/22/11-22-0916-09-0arc-clause-6-3-new-text.docx | EDITOR | 20220915 Approved | Resolved | GEN: 2022-09-13 18:55:03Z - status set to: Resolved GEN: 2022-09-13 18:50:34Z - status set to: Ready For Motion GEN: 2022-03-09 15:45:23Z - status set to: Submission Required | I | ED2: 2022-10-05 13:02:14Z - reviewed by Graham. | 2 | 2022-10-10 02:45 | EDITOR
1133 | Graham Smith | 258 | 1 | 30.3.1 | 4884 | 14 | T | Y | 4884 | 14 | 30.3.1 |  | J | Mark RISON |  | 84 | "This subclause provides the procedure by which PSDUs are converted to and from transmissions on the wireless medium." Is this WUR PPDUs or all PPDUs? Suspect the former | Add "WUR" in front of PSDUs | REJECTED -- The TG reviewed the Comment and Proposed Change, and concluded that the Proposed Change could not be accepted. The TG consensus was that a submission was required to ensure that the changes are applied in the correct context. However no submission was provided. | EDITOR | 20220915 Approved | Resolved | PHY: 2022-03-21 15:46:52Z - status set to: Submission Required What is a "WUR PSDU"? PHY: 2022-01-19 10:44:42Z - status set to: Review | N |  |  | 2022-09-17 00:48 | EDITOR
1148 | Guido Hiertz | 258 | 1 | Annex D | 5787 | 50 | G | Y | 5787 | 50 | Annex D |  | J | Guido HIERTZ |  | 82 | CEPT is not the approval authority for ETSI standards. ETSI approves ETSI standards. | Replace "CEPT" vith "CEPT resp. ETSI". Alternatively, remove all references to ETSI standards because ETSI harmonised standards are not regulatory documents. ETSI HSs listed in the OJEU are used for self-assessment to demonstrate compaliance with all essential requirements of the EU market. | REJECTED (GEN: 2022-09-16 02:18:31Z) - The comment fails to identify changes in sufficient detail so that the specific wording of the changes that will satisfy the commenter can be determined. | EDITOR | 20220915 Approved | Resolved | GEN: 2022-03-10 19:17:14Z - status set to: Submission Required -- specific wording and location will be needed to resolve this CID. | N |  |  | 2022-09-16 20:58 | EDITOR
1149 | Guido Hiertz | 258 | 1 | Annex D | 5785 | 50 | G | Y | 5785 | 50 | Annex D |  | J | Guido HIERTZ |  | 81 | Missing reference for EN 301 893 | Add reference for EN 301 893 | REJECTED (GEN: 2022-09-16 01:27:44Z) There is a reference to EN 301 893 in Clause 2. | EDITOR | 20220915 Approved | Resolved | GEN: 2022-09-16 01:28:18Z - status set to: Ready for motion GEN: 2022-03-10 19:16:13Z - status set to: Submission Required -- specific wording and location is needed to resolve this CID. | N |  |  | 2022-09-16 20:59 | EDITOR
1178 | Guogang Huang | 258 | 1 | 11.49 | 3079 | 21 | T | Y | 3079 | 21 | 11.49 |  | J | Abhi PATIL | 11-22/0238 | 81 | Please add some text to describe the behavior when a STA receives a Neighbor AP Information field with a recognized TBTT Information Field Type subfield and a recognized TBTT Information Length subfield but an unrecognized Channel Number field. | Please add the following paragraph after the third paragraph ('If the unrecognized TBTT Information Length value is less than or equal to 13'). A STA that receives a Neighbor AP Information field with a recognized TBTT Information Field Type subfield and a recognized TBTT Information Length subfield but an unrecognized Channel Number field shall follow alternative a). | REJECTED (EDITOR: 2022-09-17 00:52:44Z) - Proposal: REJECTED (MAC: 2022-08-29 23:23:28Z): The TG could not agree that an unrecognized channel number is necessarily a correctly formed Neighbor AP Information field (and hence would not be conforming), or if that is possible, that this is a special case that needs specific description of normative behavior. There was discussion whether a zero Channel Number should be mentioned as another special case, but that discussion did not reach agreement, either. | EDITOR | 20220915 Approved | Resolved | MAC: 2022-09-15 03:28:58Z - status set to: Ready for motion MAC: 2022-09-08 20:11:56Z - status set to: Review MAC: 2022-06-18 22:20:45Z - status set to: Submission Required MAC: 2022-03-14 22:55:29Z - status set to: Review MAC: 2022-03-14 22:55:02Z - Pulled from motion. Bring back based on email discussion. REVISED (MAC: 2022-03-04 17:52:30Z): Incorporate the changes in 11-22/0238r2 (https://mentor.ieee.org/802.11/dcn/22/11-22-0238-02-000m-lb258-resolution-for-cid-1178.docx). MAC: 2022-03-04 17:52:46Z - status set to: Ready for Motion MAC: 2022-01-17 01:39:22Z - status set to: Review | N |  |  | 2022-09-17 00:57 | EDITOR
1195 | Jarkko Kneckt | 258 | 1 | 10.6.5.3 | 2141 | 31 | T | Y | 2141 | 31 | 10.6.5.3 |  | J | Jarkko Kneckt | 11-22/0329 | 81 | Clause 26.17.2.2 defines Beacon frame transmission rules at 6 GHz band. One of the allowed PPDU format for the Beacons in the 6 GHz band is a non-HT Duplicate PPDU format. Clause 10.6.5.3 defines the group frames transmission rates, but for some reason 802.11ax did not add rate selection rules for non-HT Duplicate PPDU transmissions in the 6 GHz band. Clause 10.6.5.3 defines transmission rate selection only for non-HT PPDUs. 802.11me should add the rate selection rules to transmit Beacons and group frames as non-HT Duplicate PPDUs, because the rate selection rules are missing and the PPDU type may be used to transmit these frames. The transmission rules should be similar for non-HT Duplicate and Non-HT PPDUs. | Please add rate selection rules for group addressed data and Beacon frames when these frames are transmitted in non-HT duplicate PPDU format. Please change the second paragraph the following sentences:" If the BSSBasicRateSet parameter is not empty, a Data or Management frame (excluding the frames listed above) with a group address in the Address 1 field shall be transmitted in a non-HT PPDU, or in the 6 GHz band in a non-HT Duplicate PPDU, using one of the rates included in the BSSBasicRateSet parameter or the rate chosen by the AP, described in 11.21.8 (FMS multicast rate processing), if the Data frames are part of an FMS stream." | REJECTED (EDITOR: 2022-09-17 00:53:33Z) - REJECTED (MAC: 2022-08-29 23:23:28Z): The TG did not reach agreement to enable use of Non-HT Duplicate group addressed PPDUs in 6 GHz. | EDITOR | 20220915 Approved | Resolved | MAC: 2022-09-15 03:31:32Z - status set to: Ready for motion MAC: 2022-09-08 20:24:43Z - status set to: Review MAC: 2022-03-10 21:54:03Z - Discussed 11-22/0329r0. Jarrko to start thread on the reflector to discuss. MAC: 2022-01-16 22:16:20Z - status set to: Submission Required | N |  |  | 2022-09-17 00:57 | EDITOR
1197 | Jarkko Kneckt | 258 | 1 | 9.4.2.170.1 | 1568 | 14 | T | Y | 1568 | 14 | 9.4.2.170.1 |  | J | Jarkko Kneckt | 11-22/0329 | 81 | A non-AP STA may have multiple radios, for instance data radio and low power receive radio. These radios may be used for instance in EMLSR channel access. The low power receive radio may have limited capability to receive frames and no transmission capability. For instance, the low power receive radio may be capable to receive only non-HT PPDUs that are transmitted less than 24 Mbit/s rate. AP should provide out-of-band signaling to the STAs whether the STAs may receive AP's Beacon frame with low power receive radio. This allows STA to optimize the scaning radio selection and ensure that STA is capable to receive the transmitted beacon. | Please add a new Beacon Type subfield as the bit 7 of the BSS Parameters subfield of the Reduced Neighbor Report. This subfield is set to 1, if the reported AP transmits Beacons as non-HT PPDU and with less than 24 Mbit/s rate. | REJECTED (EDITOR: 2022-09-17 00:53:54Z) - REJECTED (MAC: 2022-08-29 23:23:28Z): The group could not come to consensus on a set of changes to the draft that would satisfy the commenter. Concerns were raised about clarifying the wording and the polarity of any reuse of the Reserved bit in the BSS Parameters subfield. | EDITOR | 20220915 Approved | Resolved | MAC: 2022-09-15 03:33:31Z - status set to: Ready for motion MAC: 2022-09-08 20:45:38Z - status set to: Review MAC: 2022-03-10 21:25:21Z - Reviewed 11-22/0329r0. More work needed to clarify wording, consider the polarity of the bit, etc. MAC: 2022-01-16 21:37:35Z - status set to: Submission Required | N |  |  | 2022-09-17 00:57 | EDITOR
1198 | Jarkko Kneckt | 258 | 1 | 9.4.1.7 | 1077 | 30 | T | Y | 1077 | 30 | 9.4.1.7 |  | J | Naveen Kakani | 11-22/0329 | 81 | One mechanism to limit the size of the transmitted PPDUs is to configure the Block Ack Window size. Some times the transmitted PPDU size may need to be adjusted while the STA is associated. Currently, DELBA frame can tear down the block ack in both UL and DL directions. The transmitter of the DELBA frame can setup a new block ack with adjusted window size, but currently, the receiver of the DELBA frame is not setting up the BA after the termination. The DELBA should have a new reason code that requests the peer device also to setup the BA again, so that data transmissions can continue to enjoy efficient delivery. | Please add a new Reason Code to Table 9-77 and assign available value for the code:"PEER_ASKING_FOR_NEW_BA_PARAMETERS". Please add the following sentence to the clause 10.25.4, p.2264, at the end of the line 16:" If a STA receives DELBA frame with Reason Code PEER_ASKING_FOR_NEW_BA_PARAMETERS, then the STA should setup Block ack again with the peer." | REJECTED (EDITOR: 2022-09-17 00:57:47Z) - REJECTED (MAC: 2022-09-14 03:09:36Z): The group disagreed with the proposed change, the commenter was asked to provide an updated proposed resolution, but no contribution has been received. Some concerns raised were that limiting the size of transmitted PPDUs has the effect of lowering possible throughput. While frame delivery reliability could be increased in 6 GHz, that comes at the expense of preserving the band for high-through and low-latency operations. Use cases that need higher reliability/range/etc. can be moved to 2.4/5 GHz, and leave the 6 GHz band for high-throughput and low latency. | EDITOR | 20220915 Approved | Resolved | MAC: 2022-09-15 20:39:55Z - status set to: Ready for motion MAC: 2022-09-15 09:39:33Z - status set to: Review MAC: 2022-03-14 22:46:03Z - status set to: Submission Required Pulled from Motion. Assign to Naveen, to work with Jarrko REVISED (MAC: 2022-03-10 21:10:54Z): Incorporate the changes in 11-20/0329r1 (https://mentor.ieee.org/802.11/dcn/22/11-22-0329-00-000m-resolutions-to-cids-1195-1198.docx) for CID 1198., Changing "“the MLME shall issue a new MLME-ADDBA.request primitive“ to “the SME shall issue a new MLME-ADDBA.request primitive“ in the resolution" MAC: 2022-03-10 21:12:17Z - status set to: Ready for Motion MAC: 2022-01-16 20:34:00Z - status set to: Submission Required | N |  |  | 2022-09-17 01:00 | EDITOR
1199 | Jeongki Kim | 258 | 1 | 26.8.4.4 | 4220 | 42 | T | Y | 4220 | 42 | 26.8.4.4 |  | V | Jeongki Kim |  | 81 | What is "preserves the PM mode"? Too astractive. It seems like the STA may be in doze state from the indicated time (from xxx to ..). Rewrite or add the details explicitly as comment for clarification. | As per comment | REVISED (MAC: 2022-09-15 03:20:35Z): Incorporate the changes shown in 11-22/0936r1 (https://mentor.ieee.org/802.11/dcn/22/11-22-0936-01-000m-miscellaneous-crs-part-2.docx) under all headings that include CID 1199. | EDITOR | 20220915 Approved | Resolved | MAC: 2022-09-15 03:21:03Z - status set to: Ready for motion MAC: 2022-01-17 01:46:47Z - status set to: Submission Required | I | ED2: 2022-10-05 12:06:15Z - reviewed. ED1: 2022-09-20 22:28:55Z | 2 | 2022-10-10 02:45 | EDITOR
1202 | Jeongki Kim | 258 | 1 | 9.2.4.2.1 | 905 | 19 | T | Y | 905 | 19 | 9.2.4.2.1 |  | J | Jeongki Kim |  | 82 | BU is bufferable unit. Buffered BU or Buffered BUs are used in many places in the spec. What is the difference between bufferable unit and the buffered bufferable unit? seems like using duplicated words. If there is no diference between both them, change 'buffered BU' to 'BU' and change 'buffered BUs' to 'BUs' in whole spec. Otherwise, provide the definition of the buffered BU (e.g., in clause 3) or explain what is the buffered BU in the spec. | As per comment | The comment fails to identify changes in sufficient detail so that the specific wording of the changes that will satisfy the commenter can be determined. | EDITOR | 20220915 Approved | Resolved | MAC: 2022-01-16 20:24:02Z - status set to: Submission Required | N |  |  | 2022-09-17 00:50 | EDITOR
1220 | John Coffey | 258 | 1 | 27.3.20.2 | 4470 | 46 | T | Y | 4470 | 46 | 27.3.20.2 |  | J | Sean Coffey |  | 81 | The values for BPSK with DCM are the same as for BPSK without DCM (and QPSK with DCM). Adding DCM halves the data rate, and should permit successful reception at correspondingly lower input levels (else what's the point?). While the encoding of the data field is not the only issue, it's by far the dominant one at these input power levels, and everywhere else in te table follows the rule that apllying DCM should lower the minimum receive senstivity by 3 dB. The rule should apply to the first row as well. | In the first row of the table, change -82, -79, -76, and -73 to -79, -76, -73, and -70 respectively. | REJECTED (PHY: 2022-09-13 18:27:59Z) -- The commenter has withdrawn the comment | EDITOR | 20220915 Approved | Resolved | PHY: 2022-09-13 18:28:53Z - status set to: Ready For Motion PHY: 2022-09-08 15:47:11Z - Sean says: "I have already presented on this during the New York ad hoc, so the issues have been aired for this round. I plan to bring the comment, or some version thereof, back for the next round, but in the interests of time will accept a resolution of “Rejected—no consensus” for this round." PHY: 2022-04-26 15:19:18Z - status set to: Submission Required The commenter actually proposes to change -82, -79, -76, and -73 to -85, -82, -79, and -76 respectively. PHY: 2022-01-17 12:33:13Z - status set to: Discuss | N |  |  | 2022-09-16 20:56 | EDITOR
1233 | John Wullert | 258 | 1 | 10.2.6 | 2081 | 53 | T | N | 2081 | 53 | 10.2.6 |  | V | John Wullert | 11-22/0995 | 81 | The title and first sentence of subclause 10.2.6 indicate that DCF, HCF and TUA can be used together. The remainder of the text only describes the operation of HCF and does not describe in any way how the three can be combined. | Expand paragraph to indicate how the use of the three methods can be combined | REVISED (MAC: 2022-09-15 10:01:13Z): Incorporate the changes in 11-22/995r1 (https://mentor.ieee.org/802.11/dcn/22/11-22-0995-01-000m-resolution-of-cid-1233-in-clause-10-2-6-cc-258.docx) for CID 1233 which adds TUA access methods information. | EDITOR | 20220915 Approved | Resolved | MAC: 2022-09-15 10:01:21Z - status set to: Ready for motion MAC: 2022-09-10 18:13:13Z - status set to: Submission Required MAC: 2022-09-02 19:32:48Z - status set to: Review MAC: 2022-01-16 22:04:37Z - status set to: Submission Required | I | ED2: 2022-10-06 13:06:42Z - reviewed. ED1: 2022-09-23 15:04:34Z | 2 | 2022-10-10 02:45 | EDITOR
1245 | Joseph Levy | 258 | 1 | 15.2.3.1 | 3417 | 48 | T | Y | 3417 | 48 | 15.2.3.1 |  | J | Joseph Levy |  | 84 | The definition of RX_START_OF_Frame_OFFSET seems to only be located in the RXVECTOR parameter tables and the definition itself does not make sense. All timing parameters for measurements are provided by the PHY, the MAC only uses the PHY supplied values. Hence, "an estimate of the offset from the point in time at which the start of the preamble off the PPDU arrived at the received antenna connector to the point in time at which this primitive is issued to the MAC" does not make sense. In clause 8.3.5.6.3 there is a note stating that a more precise name for RX_START_OF_FRAME_OFFSET would be RX_START_OF_PPDU_TO_PHY_RXSTART_PRIMITIVE_OFFSET. In clause 15.2.3 RXVECTOR parameters all of the parameters are defined in subclauses except the RX_START_OF_FRAME_OFFSET parameter. However in clause 6.3.55.1 an offset is mention in Note 2 that describes an offset that can be used to correct the timestamp generated by the PHY by subtracting the delay between actual start of frame arrival at the antenna to when the timestamp is generated (this is an implementation specific value). I believe that this offset is the RX_START_OF_FRAME_OFFSET. Also note that previous versions of 802.11 (e.g. 2012) had two times shown Figure 6-16 t2 and t3, where t3 corresponded to the time stamp and t2 the time of arrival, which was "t3"-"the offset". | Replace: "An estimate of the offset (in 10 ns units) from the point in time at which the start of the preamble of the PPDU arrived at the receive antenna connector to the point in time at which this primitive is issued to the MAC." With: "An estimate of the offset (in 10 ns units) from the point in time at which the start of the preamble of the PPDU arrived at the receive antenna to the point in time that the time stamp is generated." Note this definition should also be corrected at the following additional locations: 3457.12, 3523.6, 3541.42, 3698.27, 3828.10, 3881.20, and 4540.36 (8 locations in all). Also note that in the final location the units are 0.1 ns not 10 ns as elsewhere. | REJECTED -- The TG reviewed the Comment and Proposed Change, and concluded that the Proposed Change could not be accepted. The TG consensus was that a submission was required to ensure that the changes are applied in the correct context. However no submission was provided. | EDITOR | 20220915 Approved | Resolved | PHY: 2022-04-26 13:57:49Z - status set to: Submission Required PHY: 2022-01-17 10:59:05Z - status set to: Discuss | N |  |  | 2022-09-17 00:48 | EDITOR
1246 | Joseph Levy | 258 | 1 | 15.3.7 | 3426 | 37 | T | Y | 3426 | 37 | 15.3.7 |  | J | Joseph Levy |  | 84 | The use of RX_START_OF_FRAME_OFFSET is said to be described in 6.3.55, based on notes in the draft at the following locations: 3426.37, 3451.55, 3513.16, 3622.53, 3680.58, 3793.62, and 4113.45. But "RX_START_OF_FRAME_OFFSET" is not present in the clause. The clause does refer to an "offset" in several notes, but it does not tie the RX_START_OF_FRAME_OFFSET to any of the offsets mentioned in the clause. It seems the offset mentioned in NOTE 2 - is the RX_START_OF_FRAME_OFFSET but there is no reference to the parameter. | Replace the NOTE with the following: "NOTE--The RX_START_OF_FRAME_OFFSET value is the offset used to compensate for the delay in generating the timestamp as described in 6.3.55 (Timing measurement). The estimated arrival time of the start of the preamble for the incoming PPDU is the value of the timestamp minus the value of RX_START_OF_FRAME_OFFSET." Note this note should also be corrected at the following additional locations: 3451.55, 3513.16, 3622.53, 3680.58, 3793.62, and 4113.45 (7 locations in all). | REJECTED -- The TG reviewed the Comment and Proposed Change, and concluded that the Proposed Change could not be accepted. The TG consensus was that a submission was required to ensure that the changes are applied in the correct context. However no submission was provided. | EDITOR | 20220915 Approved | Resolved | PHY: 2022-04-26 13:59:10Z - status set to: Submission Required PHY: 2022-01-17 11:00:16Z - status set to: Discuss | N |  |  | 2022-09-17 00:48 | EDITOR
1248 | Joseph Levy | 258 | 1 |  |  |  | T | Y |  |  |  |  | J | Joseph Levy |  | 83 | There are multiple clauses in the draft that provide requirements for testing. These clause while interesting and informative should not be normative clauses in the 802.11 specification as the 802.11 specification specifies a MAC and PHY specifications, not a test specification. e.g. Clause 27.3.19.4.4 is very interesting and informative, however it does not contain 802.11 requirements, it contains the requirements for transmitter modulation accuracy (EVM) test. These tests while vital for assessing if a device does or does not meet the EVM requirements, but they are not requirements on the MAC or the PHY and should not in the body of the specification. This clause also uses normative language to define the text equipment and test behavior, e.g., "The transmit modulation accuracy test shall be performed ...". These requirement should be contained in an annex and not in the main body of the text. Therefore move the test clause in the specification to an informative test annex. Also note that the notice and disclaimer on page 3 clearly states that: IEEE does not "test" and allows that are there many ways to "test". Hence, any testing provide in this specification is not normative but informative. (Clauses 17.3.9.8, 19.3.18.7.4, 20.4.4.1.2, 20.5.4.1.1, 21.3.17.4.4, 23.3.17.4.4, 24.5.4.1.1, 25.4.6.1.2, 25.5.7.1.2, 25.6.9.1.2, 27.3.19.4.4, 28.5.11.1.1, 28.6.11.1.1). | Remove test instrumentation requirements from the body of the 802.11 specification and locate these requirements in an annex. | REJECTED -- The comment fails to identify changes in sufficient detail so that the specific wording of the changes that will satisfy the commenter can be determined. | EDITOR | 20220915 Approved | Resolved | PHY: 2022-01-17 10:49:34Z - status set to: Submission Required | N |  |  | 2022-09-17 00:49 | EDITOR
1250 | Joseph Levy | 258 | 1 | 10,6,6,6 | 2153 | 37 | T | Y | 2153 | 37 | 10,6,6,6 |  | J | Joseph Levy |  | 81 | There are multiple location in clause 10 where "is set to" is used to refer to the value of a field, element, or sub-element that is being tested. The 802.11 editorial style guide (11-09/1034r17) states that such a test should use "equal to" and not "is set to". The uses of "is set to" to indicate a value that is tested should be removed. | Make the following changes at the following location (page.line): 2153.37 - replace "is set to" with "is" 2192.5 - replace "is set to" with "is" and replace "contained a value of 1" with "are 1" 2192.9 - replace "is set to" with "is" and replace "contained a value of 1" with "are 1" 2192.13 - replace "is set to" with "is" and replace "contained a value of 1" with "are 1" 2192.16 - replace "is set to" with "is" and replace "contained a value of 1" with "are 1" 2193.6 - replace "is set to" with "is" and replace "contained a value of 1" with "is 1" 2193.10 - replace "is set to" with "is" and replace "contained a value of 1" with "is 1" 2193.14 - replace "is set to" with "is" and replace "contained a value of 1" with "is 1" 2193.17 - replace "is set to" with "is" and replace "contained a value of 1" with "is 1" 2220.12 - reword to be: "An HE TB PPDU carrying a frame with a Duration field equal to 0 shall not include any frames that solicit a control response frame from the AP." Editorial note it may be clearer to replace "a frame" with "an MPDU" and "frames" with "MPDUs".. 2233.57 - reword to be: "All ACs with priority higher than an AC for which the ACM subfield is 1 should have the ACM subfield set to 1." 2239.41 - replace "is set to" with "is" 2239.45 - replace "is set to" with "is" 2239.41 - replace "is set to" with "is" 2259.51 - replace "When the Block Ack Policy subfield value is set to 1 by the originator of an ADDBA Request frame between HT STAs, then the ADDBA Response frame accepting the ADDBA Request frame shall contain 1 in the Block Ack Policy subfield." with "When the Block Ack Policy subfield value is 1 in an ADDBA Request frame, the responding HT STA shall set the Block Ack Policy subfield to 1 in the ADDBA Response frame accepting the ADDBA Request frame." 2261.8 - replace "is set to" with "is" 2261.42 - replace "is set to a value" with "is" 2316.60 - replace "is set to" with "is" 2338.31 - replace "is set to" with "is" 2351.37 - replace "is set to" with "is" 2351.42 - replace "is set to" with "is" 2371.6 - replace "is set to" with "is" 2429.6 - replace "is set to" with "is" 2463.63 - replace "is set to" with "is" 2468.33 - replace "is set to" with "is" 2468.39 - replace "is set to" with "is" 2505.13 - replace "is set to" with "is" 2505.15 - replace "is set to" with "is" 2505.55 - replace "is set to" with "is" 2505.58 - replace "is set to" with "is" 2508.48 - replace "is set to" with "is" 2508.51 - replace "is set to" with "is" 2514.27 - replace "is set to" with "is" 2505.58 - replace "is set to" with "is" 2523.59 - replace "is set to" with "is" 2523.61 - replace "is set to" with "is" 2578.6 - replace "is set to" with "is" 2505.58 - replace "is set to" with "is" 2606.45 - replace "is set to" with "is" | REJECTED (MAC: 2022-09-16 02:55:50Z): The comment is withdrawn by the commenter. | EDITOR | 20220915 Approved | Resolved | MAC: 2022-09-16 02:55:58Z - status set to: Ready for motion MAC: 2022-04-22 15:09:08Z - status set to: Submission Required MAC: 2022-01-16 22:16:39Z - status set to: Review | N |  |  | 2022-09-17 00:52 | EDITOR
1251 | Joseph Levy | 258 | 1 | 11.3.9.3 | 2759 | 39 | T | Y | 2759 | 39 | 11.3.9.3 |  | J | Joseph Levy |  | 81 | Default values are not "set to" but are defined. Remove the "set to" wording in the definition of default values. | Replace: "is set to" With: "is" in 3 locations: 2750.39, 2750.41, and 2750.43 | REJECTED (MAC: 2022-09-16 02:56:02Z): The comment is withdrawn by the commenter. | EDITOR | 20220915 Approved | Resolved | MAC: 2022-09-16 02:56:08Z - status set to: Ready for motion MAC: 2022-04-27 18:40:37Z - status set to: Submission Required MAC: 2022-01-17 01:33:19Z - status set to: Review | N |  |  | 2022-09-17 00:52 | EDITOR
1252 | Joseph Levy | 258 | 1 | 11.7.5 | 2792 | 2 | T | Y | 2792 | 2 | 11.7.5 |  | J | Joseph Levy |  | 81 | There are multiple location in clause 11 where "is set to" is used to refer to the value of a field, element, or sub-element that is being tested. The 802.11 editorial style guide (11-09/1034r17) states that such a test should use "equal to" and not "is set to". The uses of "is set to" to indicate a value that is tested should be removed. | At the following locations: 2792.2 - Replace: "is set to" With: "is" 2892.21 - Replace: "is set to" With: "is" 2892.24 - Replace: "is set to" With: "is" 2892.40 - Replace: "is set to" With: "is" 2913.26 - Replace: "is set to" With: "is" 2934.60 - Replace: "is set to" With: "is" 2951.8 - Replace: "is set to" With: "is equal to" 2954.50 - Replace: "is set to" With: "is" 2993.51 - Replace: "is set to" With: "is" 3005.12 - Replace: "is set to" With: "is" 3005.14 - Replace: "is set to" With: "is" 3039.57 - Replace: "is set to" With: "is" | REJECTED (MAC: 2022-09-16 02:56:12Z): The comment is withdrawn by the commenter. | EDITOR | 20220915 Approved | Resolved | MAC: 2022-09-16 02:56:17Z - status set to: Ready for motion MAC: 2022-04-27 18:41:29Z - status set to: Submission Required MAC: 2022-01-17 01:33:59Z - status set to: Review | N |  |  | 2022-09-17 00:52 | EDITOR
1253 | Joseph Levy | 258 | 1 | 14.10.4.2 | 3356 | 14 | T | Y | 3356 | 14 | 14.10.4.2 |  | J | Joseph Levy |  | 81 | There are multiple location in clause 14 where "is set to" is used to refer to the value of a field, element, or sub-element that is being tested. The 802.11 editorial style guide (11-09/1034r17) states that such a test should use "equal to" and not "is set to". The uses of "is set to" to indicate a value that is tested should be removed. | 3356.15: Replace: "is set to" With: "is" 3370.48 - Replace: "is set to" With: "is" 3372.55 - Replace: "is set to" With: "is" 3372.56 - Replace: "is set to" With: "is" 3384.19 - Replace: "is set to" With: "is" 3403.8 - Replace: "is set to" With: "is" 3403.12 - Replace: "is set to" With: "is" 3405.1 - Replace: "is set to" With: "is" 3405.38 - Replace: "is set to" With: "is" 3407.35 - Replace: "is set to" With: "is" 3407.36 - Replace: "is set to" With: "is" 3411.43 - Replace: "is set to" With: "is" | REJECTED (MAC: 2022-09-16 02:56:21Z): The comment is withdrawn by the commenter. | EDITOR | 20220915 Approved | Resolved | MAC: 2022-09-16 02:56:25Z - status set to: Ready for motion MAC: 2022-05-12 21:43:25Z - status set to: Submission Required MAC: 2022-01-17 01:39:49Z - status set to: Review | N |  |  | 2022-09-17 00:52 | EDITOR
1255 | Joseph Levy | 258 | 1 | 20.3.9 | 3652 | 65 | T | Y | 3652 | 65 | 20.3.9 |  | J | Joseph Levy |  | 84 | There are multiple location in clause 20, 21, 22, and 23 where "is set to" is used to refer to the value of a field, element, or sub-element that is being tested. The 802.11 editorial style guide (11-09/1034r17) states that such a test should use "equal to" and not "is set to". The uses of "is set to" to indicate a value that is tested should be removed. | 3652.65 - Replace: "is set to" With: "is" 3660.24 - Replace: "is set to" With: "is" 3661.2 - Replace: "is set to" With: "is" 3663.44 - Replace: "is set to" With: "is" - editorial note: "describes an example steps" is incorrect replace with "describes example steps" 3663.46 - Replace: "is set to" With: "is" 3697.50 - Replace: "is set to" With: "is" 3704.35 - Replace: "is set to" With: "is" (2 locations) 3789.49 - Replace: "is set to" With: "is" 3827.26 - Replace: "is set to" With: "is" 3914.30 - Replace: "is set to" With: "is" 3921.22 - Replace: "is set to" With: "is" 3922.34 - Replace: "is set to" With: "is" 3928.27 - Replace: "is set to" With: "is" 3928.31 - Replace: "is set to" With: "is" 3939.39 - Replace: "is set to" With: "is" 3943.34 - Replace: "is set to" With: "is" 3944.53 - Replace: "is set to" With: "is" (2 locations) 3949.8 - Replace: "is set to" With: "is" 3949.9 - Replace: "is set to" With: "is" 3949.31 - Replace: "is set to" With: "is" 3949.32 - Replace: "is set to" With: "is" editorial note: delete "using" at 3996.17 | REJECTED -- The TG reviewed the Comment and Proposed Change, and concluded that the Proposed Change could not be accepted. The TG consensus was that a submission was required to ensure that the changes are applied in the correct context. However no submission was provided. | EDITOR | 20220915 Approved | Resolved | PHY: 2022-04-26 14:21:51Z - status set to: Submission Required PHY: 2022-01-17 12:19:31Z - status set to: Discuss | N |  |  | 2022-09-17 00:48 | EDITOR
1256 | Joseph Levy | 258 | 1 |  |  |  | T | Y |  |  |  |  | J | Joseph Levy |  | 83 | It is likely that there are multiple locations in clauses 24-30 where "is set to" is used to refer to the value of a field, element, or sub-element that is being tested. The 802.11 editorial style guide (11-09/1034r17) states that such a test should use "equal to" and not "is set to". The uses of "is set to" to indicate a value that is tested should be removed. But I didn't have the time to find them. | Replace: "is set to" With: "is" wherever is set to is used as a test and not an action. | REJECTED -- The comment fails to identify changes in sufficient detail so that the specific wording of the changes that will satisfy the commenter can be determined. | EDITOR | 20220915 Approved | Resolved | PHY: 2022-01-17 10:46:34Z - status set to: Submission Required | N |  |  | 2022-09-17 00:49 | EDITOR
1257 | Joseph Levy | 258 | 1 | 11.21.6.4 | 2893 | 5 | T | Y | 2893 | 5 | 11.21.6.4 |  | J | Joseph Levy |  | 81 | "When ASAP is set to 1 by the responding STA ..." is a test, hence it should not use "is set to" also ASAP is not identified as a field. | Replace: "When ASAP is set to 1 by the responding STA, ..." With: "When the frame received from the responding STA has an ASAP field equal to 1, ..." The same change should also be made at 2897.25 and 2897.29. (3 locations) | REJECTED (MAC: 2022-09-16 02:56:29Z): The comment is withdrawn by the commenter. | EDITOR | 20220915 Approved | Resolved | MAC: 2022-09-16 02:56:33Z - status set to: Ready for motion MAC: 2022-04-27 18:24:01Z - Also change "ASAP" to "the ASAP field" MAC: 2022-04-27 18:23:00Z - status set to: Submission Required MAC: 2022-01-17 01:35:56Z - status set to: Review | N |  |  | 2022-09-17 00:52 | EDITOR
1262 | Joseph Levy | 258 | 1 | 9 | 896 | 1 | T | Y | 896 | 1 | 9 |  | J | Joseph Levy |  | 81 | Clause 9 is very verbose, it includes what values fields are set to and when they are set to specific values, as well as explanations of how the fields is used in the various "versions" of the STAs/APs. Clause 9 should only provide the format of frames and fields. It should not state what the values of fields are or what they are used for, these requirements should be provided in the clause where the frames and fields are used (as per clause 3.4 in the 802.11 Editorial style Guide). Often this information is repeated in the appropriate clause describing the behavior (causing double specification). Clause 9 should be cleaned up and the requirements defining behavior should be deleted or moved to the appropriate clause. | As in comment. Remove all inappropriate requirements from clause 9, by either deleting them or moving them to the proper clause in the specification. | REJECTED (MAC: 2022-09-16 02:56:46Z): The comment is withdrawn by the commenter. | EDITOR | 20220915 Approved | Resolved | MAC: 2022-09-16 02:56:51Z - status set to: Ready for motion MAC: 2022-01-16 20:20:07Z - status set to: Submission Required | N |  |  | 2022-09-17 00:52 | EDITOR
1265 | Joseph Levy | 258 | 1 | 11.2 |  |  | T | Y |  |  | 11.2 |  | J | Joseph Levy |  | 81 | Power save mode requires an AP in a BSS (or other STA in an IBSS) to behave is particular manner, e.g. buffering frames for a STA until an agreed upon time when the STA is scheduled to receive the frames. This allows the associated STA to save power by entering into a doze state, not receiving frames, with out concern of missing PPDU transmission as they will be buffered by the AP. The specification should not require the STA to be in awake or doze state, as there can be no requirement to receive a PPDU, specification assumes that the STA will follow the awake/ doze schedule to enable it to receive the desired buffered PPDUs and requires the AP to transmit PPDUs in accordance with assumed STA behavior. | Power save mode requires an AP in a BSS (or other STA in an IBSS) to behave is particular manner, e.g. buffering frames for a STA until an agreed upon time when the STA is scheduled to receive the frames. This allows the associated STA to save power by entering into a doze state, not receiving frames, with out concern of missing PPDU transmission as they will be buffered by the AP. The specification should not require the STA to be in awake or doze state, as there can be no requirement to receive a PPDU, specification assumes that the STA will follow the awake/ doze schedule to enable it to receive the desired buffered PPDUs and requires the AP to transmit PPDUs in accordance with assumed STA behavior. | REJECTED (MAC: 2022-09-16 02:56:56Z): The comment is withdrawn by the commenter. | EDITOR | 20220915 Approved | Resolved | MAC: 2022-09-16 02:57:02Z - status set to: Ready for motion MAC: 2022-01-16 20:19:55Z - status set to: Submission Required | N |  |  | 2022-09-17 00:52 | EDITOR
1266 | Joseph Levy | 258 | 1 | 4.5.4.1 | 319 | 26 | T | Y | 319 | 26 | 4.5.4.1 |  | V | Joseph Levy |  | 81 | WEP encryption is mentioned. WEP is obsolete and should not be used as an example of a means to provide data confidentiality. | WEP is obsolete and should not be used as an example of a means to provide data confidentiality, provide an updated example for how data confidentiality can be provided e.g., RSNA. | REVISED (GEN: 2022-09-13 19:17:02Z) at p319.26 delete "WEP encryption was defined to provide the data confidentiality aspects of closed wired media." | EDITOR | 20220915 Approved | Resolved | GEN: 2022-09-13 19:17:28Z - status set to: Ready For Motion GEN: 2022-03-09 13:35:45Z - status set to: Submission Required | I | ED1: 2022-10-09 22:51:38Z - Reviewed ED2: 2022-10-05 12:52:08Z | 2 | 2022-10-10 02:45 | EDITOR
1267 | Joseph Levy | 258 | 1 | 4.5.4.4 | 321 | 28 | T | Y | 321 | 28 | 4.5.4.4 |  | V | Joseph Levy |  | 81 | WEP and TKIP should no longer be used as an example of a cryptographic algorithm used by 802.11, as WEP is obsolete and TKIP is deprecated. (as stated at 353.46 and 353.48) | Remove WEP and TKIP as example cryptographic algorithms. Also remove the WEP reference in the footnote on page 321. | REVISED (GEN: 2022-09-13 19:21:33Z) at 321.27 (D1.0) change "IEEE Std 802.11 provides several cryptographic algorithms to protect data traffic, including: WEP, TKIP, CCMP, and GCMP. WEP and TKIP are based on the ARC420 algorithm," to "IEEE Std 802.11 provides several cryptographic algorithms to protect data traffic, including TKIP, CCMP, and GCMP. TKIP is based on the ARC420 algorithm," Change the footnote: change "WEP option" to "TKIP option" at p321.64 | EDITOR | 20220915 Approved | Resolved | GEN: 2022-09-13 19:25:32Z - status set to: Ready For Motion GEN: 2022-03-09 13:58:21Z - status set to: Submission Required | I | ED1: 2022-10-09 22:51:53Z -Reviewed ED2: 2022-10-05 12:55:20Z | 2 | 2022-10-10 02:45 | EDITOR
1269 | Joseph Levy | 258 | 1 |  |  |  | G | Y |  |  |  |  | J | Joseph Levy |  | 82 | The 802.11 specification should not have requirements based on passive actions. A requirement to receive a PPDU or listen to a channel are not acceptable requirement as there is no way to verify if a PPDU is received or a STA is listen. Requirements should only be based on verifiable actions. Such as transmission of a PPDU, the setting of a MIB variable, or the setting of the value of a field. Therefore all requirements that require a STA to listen or receive a PPDU should be replaced with a meaningful requirement. e.g. when an xyz PPDU is receive the STA shall ... (do something, e.g. transmit an ACK). | Replace the passive requirements in the specification, with active requirements that can be verified. e.g. the requirement that a STA is in doze state is impossible to verify and is not true as a STA can be in awake state at anytime it choses, the time allocated to doze state is a requirement on STAs with PPDUs to be sent to the STA to not send them until the agreed wake time or wake indication is received. | REJECTED (GEN: 2022-09-16 02:18:02Z) - The comment fails to identify changes in sufficient detail so that the specific wording of the changes that will satisfy the commenter can be determined. | EDITOR | 20220915 Approved | Resolved | GEN: 2022-03-09 00:42:46Z - status set to: Submission Required | N |  |  | 2022-09-16 20:58 | EDITOR
1279 | Jouni Malinen | 258 | 1 | 12.4.8.1 | 3120 | 11 | T | Y | 3120 | 11 | 12.4.8.1 |  | J | Mark RISON |  | 82 | The Figure 12-4 (SAE finite state machine) transition Confirmed->Confirmed based on the Com event lacks the condition for the group differing from the last valid received SAE Commit message that is describe in the text (P3126 L25: "if the finite cyclic group differs from the finite cyclic group in the most recently received valid SAE Commit message". | In Figure 12-4 (P3120 L11), replace Confirmed->Confirmed transition case "(Com,!big(Sync)/(inc(Sc), inc(Sync), 1(0),2,set(t0))" with "(Com,!big(Sync),!ChangedGrp/(inc(Sc),inc(Sync),1(0),2,set(t0))". At P3122 L50 (12.4.8.5.2), add a new entry to the list after DiffGrp: "ChangedGrp. The group specified in an SAE Commit message is supported but differs from the one received in the most recently received valid SAE Commit message." | REJECTED (SEC: 2022-09-16 00:15:33Z) - The comment fails to identify changes in sufficient detail so that the specific wording of the changes that will satisfy the commenter can be determined. | EDITOR | 20220915 Approved | Resolved | SEC: 2022-01-12 20:02:47Z - status set to: Submission Required | N |  |  | 2022-09-17 00:43 | EDITOR
1289 | Kazuyuki Sakoda | 258 | 1 | 14.2.7 | 3320 | 59 | E | N | 3320 | 59 | 14.2.7 |  | V | Kaz SAKODA | 22/1594r0 | 81 | Description in 14.2.4 (Mesh STA configuration) and 14.2.7 (Candidate peer mesh STA) are largely duplicated. It might be better to clean up 14.2.7 to refer to 14.2.4. | As in comment | REVISED (ED2: 2022-09-14 20:28:29Z) Incorporate the changes for CIDs 1289 and 1771 in doc 11-22/1594r0 (https://mentor.ieee.org/802.11/dcn/22/11-22-1594-00-000m-revme-mesh-profile-vs-mesh-sta-configuration.docx). | EDITOR | 20220915 Approved | Resolved | ED2: 2022-09-14 20:28:32Z - status set to: Ready for motion ED2: 2022-01-15 12:23:27Z - status set to: Submission Required | N | ED1: 2022-10-09 21:43:48Z - Reviewed ED2: 2022-10-05 13:27:52Z - This CID is implemented by CID 1771. |  | 2022-10-09 23:01 | ED1
1290 | Kazuyuki Sakoda | 258 | 1 | 10.46 | 2572 | 57 | E | N | 2572 | 57 | 10.46 |  | J | Kaz SAKODA |  | 81 | 802.11ah introduced a lot of subclauses directly under clause 10, i.e., from 10.46 (S1G BSS Operation) to 10.63 (S1G BSS type and STA type). Many of them are only applicable to S1G STAs. It will be more reader friendly, if these subclauses are grouped as a family of S1G STA features. | Create a subclause under clause 10 that groups miscellaneous S1G operations, and relocate many of the subclauses 10.46~10.63 to it, making these subclauses to be level3 subclauses such as 10.46.1~10.46.18. | REJECTED (ED1: 2022-09-12 18:39:47Z)- withdrawn by the commenter. | EDITOR | 20220915 Approved | Resolved | ED1: 2022-09-12 18:41:58Z - status set to: Ready for motion ED1: 2022-01-18 03:27:24Z - status set to: Submission Required. A direction discussion might be needed before a full submission is prepared. ED1: 2022-01-15 18:29:25Z - status set to: Discuss | N |  |  | 2022-09-17 17:27 | ED1
1291 | Kazuyuki Sakoda | 258 | 1 | 10.41 | 2431 | 39 | E | N | 2431 | 39 | 10.41 |  | J | Kaz SAKODA |  | 81 | Subclause 10.41 (CDMG AP or PCP clustering) is talking about MLME rather than MAC. Entire subclause should be relocated to somewhere under clause 11. MLME. | As in comment | REJECTED (ED1: 2022-09-12 18:42:14Z)- withdrawn by the commenter. | EDITOR | 20220915 Approved | Resolved | ED1: 2022-09-12 18:42:23Z - status set to: Ready for motion ED1: 2022-01-18 03:26:27Z - status set to: Submission Required. A direction discussion might be needed before a full submission is prepared. ED1: 2022-01-15 18:34:07Z - status set to: Discuss | N |  |  | 2022-09-17 17:27 | ED1
1292 | Kazuyuki Sakoda | 258 | 1 | 10.4 | 2419 | 47 | E | N | 2419 | 47 | 10.4 |  | J | Kaz SAKODA |  | 81 | Subclause 10.40 (DMG and CMMG AP or PCP clustering) is talking about MLME rather than MAC. Entire subclause should be relocated to somewhere under clause 11. MLME. | As in comment | REJECTED (ED1: 2022-09-12 18:42:30Z)- withdrawn by the commenter. | EDITOR | 20220915 Approved | Resolved | ED1: 2022-09-12 18:42:37Z - status set to: Ready for motion ED1: 2022-01-18 03:26:11Z - status set to: Submission Required. A direction discussion might be needed before a full submission is prepared. ED1: 2022-01-15 18:34:57Z - status set to: Discuss | N |  |  | 2022-09-17 17:27 | ED1
1298 | Mark Hamilton | 258 | 1 | R.3.2 | 6031 | 64 | T | Y | 6031 | 64 | R.3.2 |  | J | Mark HAMILTON |  | 82 | Figure R-1 and text in R.3.2 is very confusing with respect to multiple BSSs served by "the same physical AP". This seems to be referencing an "AP device", perhaps? But the BSS(s?) in the figure are not separated, with a separate Portal for each. | A submission will be provided. | REJECTED (SEC: 2022-09-16 00:15:33Z) - The comment fails to identify changes in sufficient detail so that the specific wording of the changes that will satisfy the commenter can be determined. | EDITOR | 20220915 Approved | Resolved | SEC: 2022-01-12 21:48:45Z - status set to: Submission Required | N |  |  | 2022-09-17 00:43 | EDITOR
1299 | Mark Hamilton | 258 | 1 | C.3 | 5693 | 25 | T | Y | 5693 | 25 | C.3 |  | J | Mark HAMILTON |  | 82 | Why is dot11APCivicLocation a Table? Can a given AP have multiple locations? Which one is provided in ANQP exchanges? (Same thing for dot11APLCI.) | Remove the "Table" concepts for dot11APCivicLocation and dot11APLCI, and change the "Entry" SEQUENCES to be the primary definition for each. Remove "Table" in references to these MIB attributes in the body text. | REJECTED (SEC: 2022-09-16 00:15:33Z) - The comment fails to identify changes in sufficient detail so that the specific wording of the changes that will satisfy the commenter can be determined. | EDITOR | 20220915 Approved | Resolved | SEC: 2022-01-12 21:43:03Z - status set to: Submission Required | N |  |  | 2022-09-17 00:43 | EDITOR
1300 | Mark Hamilton | 258 | 1 | 4.10.3 | 338 | 22 | T | Y | 338 | 22 | 4.10.3 |  | J | Mark HAMILTON |  | 82 | 4.10.3 is way too detailed for clause 4 (frame exchange diagrams, etc.) Move it (to 11?). Same for 4.10.4, and 4.10.5. | A submission will be provided. | REJECTED (GEN: 2022-09-16 02:18:16Z) - The comment fails to identify changes in sufficient detail so that the specific wording of the changes that will satisfy the commenter can be determined. | EDITOR | 20220915 Approved | Resolved | GEN: 2022-09-02 02:56:41Z - status set to: Discuss Proposed Resoultion: Rejected; The comment fails to identify changes in sufficient detail so that the specific wording of the changes that will satisfy the commenter can be determined. No Submisson was provided. GEN: 2022-03-09 14:01:23Z - status set to: Submission Required | N |  |  | 2022-09-16 20:58 | EDITOR
1301 | Mark Hamilton | 258 | 1 | 6.3.32 | 530 | 24 | T | Y | 530 | 24 | 6.3.32 |  | V | Graham Smith | 11-22/916r9 | 81 | Many primitives in clause 6.3 are just "boilerplate" and don't add any useful information. For example, Link Measurement primitives are just a list of the fields in frame, and serve to "request that a Link Measurement Request frame be sent", etc. This is just overhead in the Standard for no benefit. Consider consolidating all such primtiives into a table that simply identifies that such a set of primitives exists for each management frame, with "boilerplate" action and description. Some primitives, like Channel Availabitily Query are even worse, simply passing the entire frame contents into the primitive as a "blob". These would benefit from the consolidation, by indicating that the primtive takes/gives a set of values from/to the SME, and remove the notion that the SME is actually construcing a frame format. | A submission will be provided. | REVISED (GEN: 2022-09-14 02:09:32Z) - Incorporate the changes in 11-22/916r9: https://mentor.ieee.org/802.11/dcn/22/11-22-0916-09-0arc-clause-6-3-new-text.docx (Note to Editor this is the same resolution as CID 1114). | EDITOR | 20220915 Approved | Resolved | GEN: 2022-09-14 02:09:17Z - status set to: Ready For Motion GEN: 2022-09-02 03:12:20Z - status set to: Review GEN: 2022-03-09 15:56:30Z - status set to: Submission Required | N | ED2: 2022-10-05 12:55:36Z - This CID is implemented by CID 1114. |  | 2022-10-09 23:01 | ED1
1302 | Mark Hamilton | 258 | 1 | 4.3.8 | 273 | 1 | T | Y | 273 | 1 | 4.3.8 |  | J | Mark HAMILTON |  | 82 | In many cases, the use of "non-AP STA" is inconsistent with the definition. The definition is simply, "A STA that is not contained within an access point (AP)." without consideration for whether this is in the context of an infrastructre network. So, for example, an IBSS, mesh or PBSS STA is a non-AP STA, by definition. That makes statements like the cited paragraph in 4.3.8 confusing and self-contradictory. Related, the PICS uses the term "Independent station" (CFIndepSTA) to mean not an AP and also not mesh and not OCB. So, that is a "infrastructure non-AP STA or IBSS STA" it seems. Is that intended? Is that useful in the body text contexts where "non-AP STA" is used? | Consider if the definition should be restricted to "in an infrastructure context", or if the uses of non-AP STA (for example in 4.3.8) should explicitly say "infrastructure". A submission will be provided, once task group direction can be determined. | REJECTED (GEN: 2022-09-16 02:18:12Z) - The comment fails to identify changes in sufficient detail so that the specific wording of the changes that will satisfy the commenter can be determined. | EDITOR | 20220915 Approved | Resolved | GEN: 2022-09-02 03:09:22Z - status set to: Discuss Proposed Resolution: Rejected; The comment fails to identify changes in sufficient detail so that the specific wording of the changes that will satisfy the commenter can be determined. GEN: 2022-07-25 15:32:22Z - status set to: Submission Required GEN: 2022-03-09 13:21:44Z - status set to: Discuss | N |  |  | 2022-09-16 20:58 | EDITOR
1303 | Mark Hamilton | 258 | 1 | 4.3.5.1 | 268 | 15 | T | Y | 268 | 15 | 4.3.5.1 |  | J | Mark HAMILTON |  | 82 | The term/concept "infrastructure BSS" is used extensively in the Standard, but never defined. "Infrastructure" is defined to be the collection of a DS, AP(s), and optional portal and mesh gate(s). By implication, we can assume an "infrastructure BSS" is a BSS corresponding to this collection (formed by one of the APs, presumably). It would be good to be clear/explicit, however. Plus, leaving this as an implication (not a clear definition) leaves it confusing if a PBSS is an infrastrcture BSS, for example. Also, language in 4.3.5 implies that an infrastructure BSS can operate independently, without any DS or other "extended" network - is this desired/expected? If so, the definition is confusing/wrong. This all needs to be cleaned up. | A submission will be provided. | REJECTED (GEN: 2022-09-16 02:18:10Z) - The comment fails to identify changes in sufficient detail so that the specific wording of the changes that will satisfy the commenter can be determined. | EDITOR | 20220915 Approved | Resolved | GEN: 2022-09-02 03:01:51Z - status set to: Discuss Proposed resolution: Rejected: The comment fails to identify changes in sufficient detail so that the specific wording of the changes that will satisfy the commenter can be determined. GEN: 2022-03-09 13:20:06Z - status set to: Submission Required | N |  |  | 2022-09-16 20:58 | EDITOR
1304 | Mark Hamilton | 258 | 1 | 10.2 | 2074 | 24 | T | Y | 2074 | 24 | 10.2 |  | J | Mark HAMILTON |  | 82 | HCF (well, EDCA, need to check on HCCA) doesn't really use DCF architecturally (anymore?). It 'replaces' DCF. Consider folding DCF into HCF (EDCA), as a degenerate case. Would restructure 10.2 and 10.3, Figure 10-1, etc. | A submission will be provided. | The comment fails to identify changes in sufficient detail so that the specific wording of the changes that will satisfy the commenter can be determined. | EDITOR | 20220915 Approved | Resolved | MAC: 2022-01-16 22:04:16Z - status set to: Submission Required | N |  |  | 2022-09-17 00:50 | EDITOR
1307 | Mark Hamilton | 258 | 1 | 11.1.4.3.9 | 2678 | 24 | T | Y | 2678 | 24 | 11.1.4.3.9 |  | J | Mark HAMILTON |  | 82 | This isn't a sentence. | Fix this to be something about the transmitting STA shall do something with the Number element. I don't know what it's supposed to say, sorry. | The comment fails to identify changes in sufficient detail so that the specific wording of the changes that will satisfy the commenter can be determined. | EDITOR | 20220915 Approved | Resolved | MAC: 2022-01-17 01:32:21Z - status set to: Submission Required | N |  |  | 2022-09-17 00:50 | EDITOR
1309 | Mark Hamilton | 258 | 1 | 10.6.13.1 | 2170 | 46 | T | Y | 2170 | 46 | 10.6.13.1 |  | J | Mark HAMILTON |  | 82 | What is "OMN"? It appears about 6 times with no explanation. | Add the acronym in 3.4 and/or definition in clause 3 (or something equivalent) | The comment fails to identify changes in sufficient detail so that the specific wording of the changes that will satisfy the commenter can be determined. | EDITOR | 20220915 Approved | Resolved | MAC: 2022-01-16 22:16:57Z - status set to: Submission Required | N |  |  | 2022-09-17 00:50 | EDITOR
1310 | Mark Hamilton | 258 | 1 | 3.2 | 225 | 23 | T | Y | 225 | 23 | 3.2 |  | V | Alfred Asterjadhi | 11-22/936r1 | 81 | We now have a specific definition for the term "identifier", and it is (only) used for WUR frames? Surely that is not how to interpret every occurrence of "identifier" in our Standard. | Add an adjective to distinguish this particular usage, perhaps "WUR broadcast identifier"? | REVISED (GEN: 2022-09-15 03:21:15Z) CID 1310 (GEN): Revised. Insert "nontransmitter" before "identifier (ID)" in the clause 3.1 definition. | EDITOR | 20220915 Approved | Resolved | GEN: 2022-09-15 03:21:21Z - status set to: Ready for motion GEN: 2022-03-11 04:10:29Z - status set to: Submission Required - changing the definition will also require a check that when it is used it has the correct new name - Need locations of where the changes will be made.1176 | I | ED1: 2022-10-09 22:52:30Z - Reviewed ED2: 2022-10-05 12:57:02Z | 2 | 2022-10-10 02:45 | EDITOR
1315 | Mark Hamilton | 258 | 1 | B.4.26.1 | 5125 | 62 | E | Y | 5125 | 62 | B.4.26.1 |  | J | Mark HAMILTON |  | 83 | The links in the "References" column for PICS entries TVHTM6.1, TVHTM6.2 and TVHTM7 are not "hot", and have not been updated. | Fix the xrefs to be hot links, and update to reference the correct subclauses. | REJECTED - The comment fails to identify changes in sufficient detail so that the specific wording of the changes that will satisfy the commenter can be determined.” | EDITOR | 20220915 Approved | Resolved | ED2: 2022-01-15 12:44:41Z - status set to: Submission Required | N |  |  | 2022-09-19 18:21 | EDITOR
1316 | Mark Hamilton | 258 | 1 | 5.1.1.2 | 350 | 49 | T | Y | 350 | 49 | 5.1.1.2 |  | J | Mark HAMILTON |  | 82 | 5.1.1.2 (Determination of UP) needs to be updated to note that MSCS can now determine the UP, also. | A submission will be provided. | REJECTED (GEN: 2022-09-16 02:18:24Z) - The comment fails to identify changes in sufficient detail so that the specific wording of the changes that will satisfy the commenter can be determined. | EDITOR | 20220915 Approved | Resolved | GEN: 2022-09-02 03:11:25Z - status set to: Discuss Proposed Resolution: Rejected; The comment fails to identify changes in sufficient detail so that the specific wording of the changes that will satisfy the commenter can be determined. GEN: 2022-03-09 14:12:22Z - status set to: Submission Required | N |  |  | 2022-09-16 20:58 | EDITOR
1318 | Mark Hamilton | 258 | 1 | 6.5.4.2 | 866 | 21 | E | Y | 866 | 21 | 6.5.4.2 |  | J | Mark HAMILTON |  | 81 | "after SIFS" isn't proper grammar. | Change to "after a SIFS". I counted 49 instances through the Standard. | REJECTED (ED1: 2022-09-08 22:08:18Z) - the comment was withdrawn by the commenter. | EDITOR | 20220915 Approved | Resolved | ED1: 2022-09-08 22:09:02Z - status set to: Ready for motion ED1: 2022-04-28 18:25:03Z - status set to: Submission Required - Mark H will provide locations. ED1: 2022-01-15 21:22:46Z - status set to: Review - intend to accept it. | N |  |  | 2022-09-17 17:27 | ED1
1322 | Mark Hamilton | 258 | 1 | 9.4.2.47 | 1360 | 47 | T | Y | 1360 | 47 | 9.4.2.47 |  | J | Mark HAMILTON |  | 82 | This sentence says the Key Length field is the length of the Key field. There is no "Key" field, only a Wrapped Key field. Similarly, P1361.23 says for the IGTK that the Key Length field is the length of the IGTK, but it should be the length of the Wrapped Key field that contains the wrapped (and probably longer) IGTK. Same problem with BIGTK on P1362.8 and WIGTK on P1362.33. | Change all the occurrences to say the Key Length is the length of the Wrapped Key field. | The comment fails to identify changes in sufficient detail so that the specific wording of the changes that will satisfy the commenter can be determined. | EDITOR | 20220915 Approved | Resolved | MAC: 2022-01-16 21:29:20Z - status set to: Submission Required | N |  |  | 2022-09-17 00:50 | EDITOR
1323 | Mark Hamilton | 258 | 1 | 9.4.2.24.1 | 1289 | 9 | T | Y | 1289 | 9 | 9.4.2.24.1 |  | J | Mark HAMILTON |  | 82 | What does "If any nonzero-length field is absent" mean? Is that supposed to be "If any field is absent (zero length)"? | Fix this sentence. Perhaps "If any field is absent (zero length)..." | The comment fails to identify changes in sufficient detail so that the specific wording of the changes that will satisfy the commenter can be determined. | EDITOR | 20220915 Approved | Resolved | MAC: 2022-01-16 20:55:36Z - status set to: Submission Required | N |  |  | 2022-09-17 00:50 | EDITOR
1324 | Mark Hamilton | 258 | 1 | 10.11 | 2178 | 8 | T | Y | 2178 | 8 | 10.11 |  | V | Mark HAMILTON |  | 81 | "For the Short A-MSDU case, an A-MSDU contains only MSDUs whose SA and DA parameter values are the same." can be interpreted to mean the SA and DA are the same as each other. Surely that is not the intent. And, what are "parameter values" in an MSDU? | Replace the sentence with, "For the Short A-MSDU case, an A-MSDU contains only MSDUs whose SA fields are all the same, and whose DA fields are all the same." | REVISED (MAC: 2022-09-15 03:35:41Z) - "For the Short A-MSDU case, an A-MSDU contains only MSDUs whose SAs are all the same, and whose DAs are all the same." | EDITOR | 20220915 Approved | Resolved | MAC: 2022-09-15 03:36:36Z - status set to: Ready for motion MAC: 2022-09-08 21:52:38Z - Checked, and 11-21/816 only moved the sentence that needs to be clarified, as suggested in this comment. As for "Short A-MSDUs don't have SA and DA fields", neither the current sentence, nor the newly worded sentence, say they do, they talk about the MSDUs in the A-MSDU. MAC: 2022-09-08 21:52:36Z - status set to: Review MAC: 2022-05-12 22:05:06Z - Might be covered by 11-21/816. MAC: 2022-05-12 21:54:24Z - status set to: Submission Required MAC: 2022-04-04 15:58:04Z - Short A-MSDUs don't have SA and DA fields? MAC: 2022-01-16 22:17:58Z - status set to: Review | I | ED2: 2022-10-05 12:57:45Z - reviewed ED1: 2022-09-20 22:07:33Z | 2 | 2022-10-10 02:45 | EDITOR
1326 | Mark Hamilton | 258 | 1 | 3.1 | 195 | 48 | T | Y | 195 | 48 | 3.1 |  | J | Mark HAMILTON |  | 81 | The definitions of "group addressed" and "individually addressed" don't include A-MSDU, A-MPDU, MMPDU (or NDP?). | Add the others, as in, "When applied to a medium access control (MAC) service data unit (MSDU) or ... (A-MSDU), it is an MSDU or A-MSDU with a group address as the destination address (DA). When applied to a ... (MPDU), ... (MMPDU), or ... (NDP) it is an MPDU, MMPDU or NDP with a group address as the Address 1 field." Do the same for "individually addressed" defintion. | REJECTED (GEN: 2022-09-15 22:43:55Z) Commenter withdrew comment. | EDITOR | 20220915 Approved | Resolved | GEN: 2022-09-15 23:49:14Z - status set to: Ready for motion GEN: 2022-09-15 22:44:39Z - status set to: Review GEN: 2022-04-27 15:03:15Z - status set to: Submission Required GEN: 2022-03-09 01:47:00Z - status set to: Review Proposed resolution: Revised: at p195.48 change "group addressed: When applied to a medium access control (MAC) service data unit (MSDU), it is an MSDU with a group address as the destination address (DA). When applied to a MAC protocol data unit (MPDU), it is an MPDU with a group address in the Address 1 field. Syn: multicast. TO "group addressed: When applied to a medium access control (MAC) service data unit (MSDU) or aggregate medium access control (MAC) service data unit (A-MSDU), it is an MSDU or A-MSDU with a group address as the destination address (DA). When applied to a MAC protocol data unit (MPDU), medium access control (MAC) management protocol data unit (MMPDU), or null data physical layer (PHY) protocol data unit (PPDU) (NDP), it is an MPDU, MMPDU or NDP with a group address in the Address 1 field. Syn: multicast. At P196.21: Change "individually addressed: When applied to a medium access control (MAC) service data unit (MSDU), it is an MSDU with an individual address as the destination address (DA). When applied to a MAC protocol data unit (MPDU), it is an MPDU with an individual address in the Address 1 field. Syn: directed, unicast." TO "individually addressed: When applied to a medium access control (MAC) service data unit (MSDU), or an aggregate medium access control (MAC) service data unit (A-MSDU), it is an MSDU or A-MSDU with an individual address as the destination address (DA). When applied to a MAC protocol data unit (MPDU), a medium access control (MAC) management protocol data unit (MMPDU), or a null data physical layer (PHY) protocol data unit (PPDU) (NDP), it is an MPDU, MMPDU or NDP with an individual address in the Address 1 field. Syn: directed, unicast. GEN: 2022-03-09 01:46:45Z - Proposed Change: Add the others, as in, "When applied to a medium access control (MAC) service data unit (MSDU) or ... (A-MSDU), it is an MSDU or A-MSDU with a group address as the destination address (DA). When applied to a ... (MPDU), ... (MMPDU), or ... (NDP) it is an MPDU, MMPDU or NDP with a group address as the Address 1 field." Do the same for "individually addressed" defintion. | N |  |  | 2022-09-16 20:59 | EDITOR
1328 | Mark Hamilton | 258 | 1 | 9.4.1.24 | 1092 | 24 | T | Y | 1092 | 24 | 9.4.1.24 |  | J | Mark HAMILTON |  | 82 | PSMP was marked obsolete in -2020. It can be removed now. | Remove the PSMP feature related text. | The comment fails to identify changes in sufficient detail so that the specific wording of the changes that will satisfy the commenter can be determined. | EDITOR | 20220915 Approved | Resolved | MAC: 2022-01-16 20:34:35Z - status set to: Submission Required | N |  |  | 2022-09-17 00:50 | EDITOR
1329 | Mark Hamilton | 258 | 1 | 9.4.2.56 | 1380 | 45 | T | Y | 1380 | 45 | 9.4.2.56 |  | J | Mark HAMILTON |  | 82 | Dual Beacon was marked obsolete in -2020. It can be removed now. | Remove the Dual Beacon feature related text. | The comment fails to identify changes in sufficient detail so that the specific wording of the changes that will satisfy the commenter can be determined. | EDITOR | 20220915 Approved | Resolved | MAC: 2022-01-16 21:29:53Z - status set to: Submission Required | N |  |  | 2022-09-17 00:50 | EDITOR
1330 | Mark Hamilton | 258 | 1 | 9.4.2.56 | 1380 | 51 | T | Y | 1380 | 51 | 9.4.2.56 |  | J | Mark HAMILTON |  | 82 | Dual CTS Protection was marked obsolete in -2020. It can be removed now. | Remove the Dual CTS Protection feature related text. | The comment fails to identify changes in sufficient detail so that the specific wording of the changes that will satisfy the commenter can be determined. | EDITOR | 20220915 Approved | Resolved | MAC: 2022-01-16 21:29:43Z - status set to: Submission Required | N |  |  | 2022-09-17 00:50 | EDITOR
1331 | Mark Hamilton | 258 | 1 | 20.6 | 3673 | 51 | T | Y | 3673 | 51 | 20.6 |  | J | Mark HAMILTON |  | 83 | [C]DMG low-power SC mode was marked obsolete in -2020. It can be removed now. | Remove the [C]DMG low-power SC modes related text. | REJECTED -- The comment fails to identify changes in sufficient detail so that the specific wording of the changes that will satisfy the commenter can be determined. | EDITOR | 20220915 Approved | Resolved | PHY: 2022-01-17 12:22:20Z - status set to: Submission Required | N |  |  | 2022-09-17 00:49 | EDITOR
1335 | Mark Hamilton | 258 | 1 | B.4.3 | 4931 | 13 | T | Y | 4931 | 13 | B.4.3 |  | J | Mark HAMILTON |  | 82 | CFHE80 entry in the PICS has incomplete status | Determine what these status settings are supposed to be (check with 11ax SMEs - the 11ax standard has the same bug, so we can't pull it from there). | REJECTED (SEC: 2022-09-16 00:15:33Z) - The comment fails to identify changes in sufficient detail so that the specific wording of the changes that will satisfy the commenter can be determined. | EDITOR | 20220915 Approved | Resolved | SEC: 2022-01-12 21:30:17Z - status set to: Submission Required | N |  |  | 2022-09-17 00:43 | EDITOR
1336 | Mark Hamilton | 258 | 1 | B.4.3 | 4932 | 24 | E | N | 4932 | 24 | B.4.3 |  | J | Mark HAMILTON |  | 83 | It's frustrating that the PICS entry "Item" column can't be consistently searched, if the Item's name has a line break. Can anything be done to improve these? | Just as one example, search for "CFWUR5G" | REJECTED - The comment fails to identify changes in sufficient detail so that the specific wording of the changes that will satisfy the commenter can be determined.” | EDITOR | 20220915 Approved | Resolved | ED2: 2022-01-15 12:42:09Z - status set to: Submission Required | N |  |  | 2022-09-19 18:21 | EDITOR
1337 | Mark Hamilton | 258 | 1 | 10.2.6 | 2081 | 53 | T | Y | 2081 | 53 | 10.2.6 |  | J | Mark HAMILTON |  | 82 | 10.2.6 claims that HCF operations are sequential, and that allows combined use of DCF, HCF and TUA. It is more complicated than that, and combined use if really only due to rules about when an operation can be started with respect to other operations that are ongoing/need to complete. | Update this subclause to give some hint (even if only high-level) about how coordination rules allow these methods to mix. | The comment fails to identify changes in sufficient detail so that the specific wording of the changes that will satisfy the commenter can be determined. | EDITOR | 20220915 Approved | Resolved | MAC: 2022-01-16 22:11:04Z - status set to: Submission Required | N |  |  | 2022-09-17 00:50 | EDITOR
1339 | Mark Hamilton | 258 | 1 | 4.10.3.2 | 340 | 14 | T | Y | 340 | 14 | 4.10.3.2 |  | J | Mark HAMILTON |  | 81 | Subsequent MMPDUs are are decrypted. | Insert "MMPDUs ... and" to be "all subsequent MMPDUs (if management frame protection is negotiated) and MSDUs" | REJECTED (GEN: 2022-09-15 22:44:53Z) Commenter Withdrew comment. | EDITOR | 20220915 Approved | Resolved | GEN: 2022-09-15 23:49:38Z - status set to: Ready for motion GEN: 2022-09-15 22:45:17Z - status set to: Review GEN: 2022-04-28 21:20:48Z - status set to: Submission Required Assigned to Mark HAMILTON Cryptographic encapsulation or decapsulation could be used instead of encrypt/decrypt. GEN: 2022-04-28 21:16:48Z - P340.13: Installing the PTK, and where applicable the GTK and, if management frame protection is negotiated, the IGTK, causes the MAC to encrypt and decrypt all subsequent MSDUs irrespective of their path through the controlled or uncontrolled ports. Change to: "Installing the PTK, and where applicable the GTK and, if management frame protection is negotiated, the IGTK, causes the MAC to encrypt and decrypt all subsequent MMPDUs (if management frame protection is negotiated) and MSDUs irrespective of their path through the controlled or uncontrolled ports. GEN: 2022-03-09 14:05:32Z - status set to: Review | N |  |  | 2022-09-16 20:59 | EDITOR
1341 | Mark Hamilton | 258 | 1 | 9.3.4.2 | 1063 | 54 | E | Y | 1063 | 54 | 9.3.4.2 |  | J | Mark HAMILTON |  | 81 | We're changing "shall be capable of" to "shall support" (mostly), so what about "is capable of"? | Change "is capable of" to "supports" at the cited location. Also, at P232.1, P232.6, P283.53, P283.58, P290.3, P312.19, P659.8, P1063.53, P1071.47, P1339.13, P1339.20, P1375.12, P1489.56, P1492.18, P1492.59, P1492.63, P1493.6, P1493.17, P1493.20, P1493.25, P1533.24, P1533.29, P1533.47, P1533.48, P1533.49, P1533.50, P1533.53, P1534.27, P1534.33, P1543.11, P1548.53, P1548.55, P1562.63, P1638.5. At P1194.15, change "power with which a STA is capable of transmitting" to "powers which a STA supports when transmitting". Same thing at P1194.33 and P1194.39. At P1195.50, change "in which a STA is capable of operating" to "which a STA supports". Also at P411.19, and P437.6. At P1533.48 replace "is not capable of" with "does not support". (There are more (~ 300), which can be provided if the task group agrees to this directon.) | REJECTED (ED1: 2022-09-08 22:09:53Z)- the comment was withdrawn by the commenter. | EDITOR | 20220915 Approved | Resolved | ED1: 2022-09-08 22:10:21Z - status set to: Ready for Motion ED1: 2022-09-08 22:10:17Z - status set to: Ready for motion ED1: 2022-07-07 19:35:30Z - status set to: Submission Required ED1: 2022-02-20 01:25:03Z - status set to: Discuss ED1: 2022-01-15 21:25:24Z -need direction from the group. (There are more (~ 300), which can be provided if the task group agrees to this directon.). A submission from the commenter is required. | N |  |  | 2022-09-17 17:27 | ED1
1343 | Mark Hamilton | 258 | 1 | C.3 | 5225 | 14 | T | Y | 5225 | 14 | C.3 |  | J | Mark HAMILTON |  | 82 | The Time Advertisement fields carried in the protocol (Time Advertisement element) are numbers, either 2s compliment or unsigned integer. Storing them as OCTET STRING in the MIB seems inappropriate. Change to integer types with appropriate range. This will need confirmation that it won't break existing implementations, though. | Change dot11TimeAdvertisementTimeError, dot11TimeAdvertisementTimeValue to appropriate integer types, after confirming no existing implementations will be broken. | REJECTED (SEC: 2022-09-16 00:15:33Z) - The comment fails to identify changes in sufficient detail so that the specific wording of the changes that will satisfy the commenter can be determined. | EDITOR | 20220915 Approved | Resolved | SEC: 2022-01-12 21:38:19Z - status set to: Submission Required | N |  |  | 2022-09-17 00:43 | EDITOR
1352 | Mark Hamilton | 258 | 1 | 25.5.2 | 4068 | 51 | E | Y | 4068 | 51 | 25.5.2 |  | J | Mark HAMILTON |  | 83 | Typo "1080HMz" | Change to "1080MHz". Same thing at P4081.10. | REJECTED - The comment fails to identify changes in sufficient detail so that the specific wording of the changes that will satisfy the commenter can be determined.” | EDITOR | 20220915 Approved | Resolved | ED2: 2022-01-23 13:07:40Z - status set to: Submission Required: The commenter please redraw the figures and send them to REVme Editors. | N |  |  | 2022-09-19 18:21 | EDITOR
1360 | Mark Hamilton | 258 | 1 | 9.2.2 | 897 | 61 | T | Y | 897 | 61 | 9.2.2 |  | J | Mark HAMILTON |  | 82 | We have 9.2.2 Conventions, and also 1.4 Word usage, which both have conventions for how we refer to some frames/fields. Should the conventions in clause 9 for references to frames be moved to subclause 1.4 (those conventions are used extensively outside clause 9)? Perhaps similar for what "recption/receive" means (also used outside clause 9), and maybe also for the meaning/usage of reserved fields? | Move some/all of this material to subclause 1.4. | The comment fails to identify changes in sufficient detail so that the specific wording of the changes that will satisfy the commenter can be determined. | EDITOR | 20220915 Approved | Resolved | MAC: 2022-01-16 20:20:22Z - status set to: Submission Required | N |  |  | 2022-09-17 00:50 | EDITOR
1362 | Mark Hamilton | 258 | 1 | 10.23.2.4 | 2208 | 15 | T | Y | 2208 | 15 | 10.23.2.4 |  | J | Mark HAMILTON | 11-22/0353 | 82 | 10.23.2.4, and uses of "MSDU pending for transmission" in 10.23.2.5, 10.23.2.6, 10.23.2.13 and 10.23.2.14, still need to be cleaned up per concerned raised while discussing CID 310 on the CC. | Continue the discussion, and reach a consensus the group can agree to align these texts. | The comment fails to identify changes in sufficient detail so that the specific wording of the changes that will satisfy the commenter can be determined. | EDITOR | 20220915 Approved | Resolved | MAC: 2022-09-16 02:37:03Z - status set to: Ready for motion MAC: 2022-09-15 10:38:01Z - It looks like 11-22/353, in the process of re-writing 10.23.2, has made this moot. MAC: 2022-01-17 01:25:04Z - status set to: Submission Required | N |  |  | 2022-09-17 00:50 | EDITOR
1368 | Mark Hamilton | 258 | 1 | 19.2.5 | 545 | 37 | T | Y | 545 | 37 | 19.2.5 |  | V | Mark RISON | 22/0353r7 | 81 | It's an "non-HT PPDU" (not "non-HT format PPDU") | Replace "non-HT format PPDUs" with "non-HT PPDUs"). | REVISED (PHY: 2022-09-14 07:07:30Z) - At 3543.27/37/48 change “ERP-DSSS, ERP-CCK, ERP-OFDM, or OFDM format PPDU” to “ERP-DSSS, ERP-CCK or ERP-OFDM format PPDU, or OFDM PPDU”. At 3543.58 change “ERP-OFDM or OFDM format PPDU” to “ERP-OFDM format PPDU or OFDM PPDU”. At 3545.37 change “Non-HT format PPDUs” to “Non-HT PPDUs”. At 3546.64 change “The non-HT PPDU format” to “The non-HT format”. At 3576.33/36 change “NON_HT format PPDU” to “non-HT PPDU”. At 3618.51, 3791.38 change “a non-HT PPDU format to “a non-HT PPDU”. At 3791.38 change “non-HT PPDU(#238) format” to “non-HT PPDU(#238)”. At 3874.36 change “S1G_DUP_1M indicates S1G 1 MHz Duplicate PPDU format” to “S1G_DUP_1M indicates S1G 1 MHz Duplicate format PPDU”. At 3874.38 change “S1G_DUP_2M indicates S1G 2 MHz Duplicate PPDU format” to “S1G_DUP_2M indicates S1G 2 MHz Duplicate format PPDU”. At 3913.25/55, 3919.48/58 change “S1G format PPDUs” to “S1G PPDUs”. At 5054.46 change “HT-mixed format PPDU format” to “HT-mixed format PPDU”. At 5054.48 change “HT-greenfield PPDU format” to “HT-greenfield format PPDU”. At 3615.20/44/47, change “HT_GF PPDU” to “HT-greenfield format PPDU”. At 3699.57, 3700.8/16/21 change “The STA transmits an HT-mixed PPDU (when FORMAT is HT_MF) or HT-greenfield PPDU” to “The STA transmits an HT-mixed format PPDU (when FORMAT is HT_MF) or HT-greenfield format PPDU”. At 5050.59/61 change “HT-greenfield PPDUs” to “HT-greenfield format PPDUs”. At 3589.17 change “HT_MF PPDU” to “HT-mixed format PPDU”. At 892.12 change “if the format of the PPDU is NON_HT” to “if the PPDU is a non-HT PPDU”. At 892.15 change “if the format of the PPDU is HT_MF or HT_GF” to “if the PPDU is an HT PPDU”. At 892.20 change “if the format of the PPDU is NON_HT and the PPDU is received in the primary channel” to “if the PPDU is a non-HT PPDU and received in the primary channel”. At 892.23 change “if the format of the PPDU is HT_MF or HT_GF provided that the PPDU is either a 20 MHz PPDU received in the primary channel or a 40 MHz PPDU” to “if the PPDU is an HT PPDU and either a 20 MHz PPDU received in the primary channel or a 40 MHz PPDU”. At 944.55, 948.11 change “HT_MF” to “HT-mixed format”. At 944.55, 948.21 change “HT_GF” to “HT-greenfield format”. At 3788.53, 3789.7/25 change “NON_HT, HT_MF, HT_GF or VHT PPDU” to “non-HT, HT-mixed format, HT-greenfield format or VHT PPDU”. At 3789.3/21 change “NON_HT duplicate, HT_MF, HT_GF or VHT PPDU” to “non-HT duplicate, HT-mixed format, HT-greenfield format or VHT PPDU”. At 3789.61 change “HT_MF and HT_GF formats” to “HT-mixed and HT-greenfield formats”. At 4268.37 change “HT_GF, or HT_MF” to “HT-greenfield or HT-mixed”. At 4474.50, 4475.7/33, 4476.6 change “non-HT, HT_MF, HT_GF, VHT or HE PPDU” to “non-HT, HT-mixed format, HT-greenfield format, VHT or HE PPDU”. At 4475.3/29, 4476.1 change “non-HT duplicate, HT_MF, HT_GF, VHT or HE PPDU” to “non-HT duplicate, HT-mixed format, HT-greenfield format, VHT or HE PPDU”. At 4476.61 change “HT_GF, HT_MF” to “HT-greenfield, HT-mixed”. At 4485.40 change “HT-GF” to “HT-greenfield format”. | EDITOR | 20220915 Approved | Resolved | PHY: 2022-09-14 07:07:50Z - status set to: Ready For Motion PHY: 2022-09-08 16:04:05Z - status set to: Review PHY: 2022-01-17 10:57:06Z - status set to: Submission Required | IR | ED1: 2022-10-09 22:53:35Z - Reviewed ED2: 2022-10-06 12:36:30Z - Roll-in the following "At 3543.27/37/48 change “ERP-DSSS, ERP-CCK, ERP-OFDM, or OFDM format PPDU” to “ERP-DSSS, ERP-CCK or ERP-OFDM format PPDU, or OFDM PPDU”." For the others, they are implemented by CID 2095. | 2 | 2022-10-10 02:45 | EDITOR
1383 | Mark RISON | 258 | 1 | 9.2.4.1.9 |  |  | E | Y |  |  | 9.2.4.1.9 |  | J | Mark RISON |  | 83 | There should be a xref to Subclause 12.2.6 Requirements for the Protected Frame field from 9.2.4.1.9 Protected Frame subfield | As it says in the comment | The comment fails to identify changes in sufficient detail so that the specific wording of the changes that will satisfy the commenter can be determined | EDITOR | 20220915 Approved | Resolved | ED1: 2022-01-15 17:19:11Z - status set to: Submission Required | N |  |  | 2022-09-17 17:27 | ED1
1387 | Mark RISON | 258 | 1 |  |  |  | E | Y |  |  |  |  | J | Mark RISON |  | 83 | "always" and "never" intensifiers imply that when they are not used an "is" or a "shall" is not definitive | Delete all "always"es and "never"s (I can provide locations) | The comment fails to identify changes in sufficient detail so that the specific wording of the changes that will satisfy the commenter can be determined | EDITOR | 20220915 Approved | Resolved | ED1: 2022-01-15 17:18:18Z - status set to: Submission Required | N |  |  | 2022-09-17 17:27 | ED1
1390 | Mark RISON | 258 | 1 | 3 |  |  | E | Y |  |  | 3 |  | J | Mark RISON |  | 83 | Clause 3 should refer to elements/fields/etc. by their name, not the expansion of (any part of) their names. E.g. HT Control, QoS Control field, Management MIC element, RDG/More PPDU subfield, EOF subfield, FILS Authentication frame, DMG Beacon frame, VHT Capabilities element, "transmitter address (TA)" | Refer to elements/fields/etc. in Subclauses 3.1 and 3.2 by their names, not the expansion of any terms within them | The comment fails to identify changes in sufficient detail so that the specific wording of the changes that will satisfy the commenter can be determined | EDITOR | 20220915 Approved | Resolved | ED1: 2022-01-15 17:17:54Z - status set to: Submission Required | N |  |  | 2022-09-17 17:27 | ED1
1393 | Mark RISON | 258 | 1 |  |  |  | T | Y |  |  |  |  | J | Mark RISON |  | 81 | A DMG SME has suggested that DMG relay should be deprecated. (And if it isn't the addressing rules need to be clarified) | Deprecate DMG relay operation | REJECTED (GEN: 2022-09-13 20:00:05Z) The comment fails to identify changes in sufficient detail so that the specific wording of the changes that will satisfy the commenter can be determined. | EDITOR | 20220915 Approved | Resolved | GEN: 2022-09-13 20:00:21Z - status set to: Ready For Motion PHY: 2022-01-17 20:45:12Z - status set to: Submission Required confirmdirection | N |  |  | 2022-09-16 20:59 | EDITOR
1402 | Mark RISON | 258 | 1 | C.3 |  |  | T | Y |  |  | C.3 |  | J | Mark RISON |  | 82 | It is not clear whether dot11RSNAStatsCMACReplays includes Management replays, i.e. includes the number in dot11RSNAStatsRobustMgmtCCMPReplays | State in the description of the latter that it does not include the former | REJECTED (SEC: 2022-09-16 00:15:33Z) - The comment fails to identify changes in sufficient detail so that the specific wording of the changes that will satisfy the commenter can be determined. | EDITOR | 20220915 Approved | Resolved | SEC: 2022-01-12 19:48:54Z - status set to: Submission Required | N |  |  | 2022-09-17 00:43 | EDITOR
1404 | Mark RISON | 258 | 1 | 9.4.2.24.1 |  |  | E | Y |  |  | 9.4.2.24.1 |  | J | Mark RISON |  | 83 | Examples in 9.4.2.24.1 have inconsistent case, wording (e.g. "Use"; description/combining of cipher suites) | Make the case and wording consistent | The comment fails to identify changes in sufficient detail so that the specific wording of the changes that will satisfy the commenter can be determined | EDITOR | 20220915 Approved | Resolved | ED1: 2022-01-15 17:31:47Z - status set to: Submission Required | N |  |  | 2022-09-17 17:27 | ED1
1408 | Mark RISON | 258 | 1 |  |  |  | E | Y |  |  |  |  | J | Mark RISON |  | 83 | "3-address" v "three-address" inconsistencies; also "-address frame" v. "-address MAC header" inconsistencies | Pick one and change the others to that. I can provide locations | The comment fails to identify changes in sufficient detail so that the specific wording of the changes that will satisfy the commenter can be determined | EDITOR | 20220915 Approved | Resolved | ED1: 2022-01-15 19:36:41Z - status set to: Submission Required | N |  |  | 2022-09-17 17:27 | ED1
1410 | Mark RISON | 258 | 1 |  |  |  | T | Y |  |  |  |  | J | Mark RISON |  | 83 | Assaf KASHER reported that "A device can avoid beam tracking by setting the Beam tracking time limit to 0." (DMG). Is this desirable? | Specify that devices shall not set the beam tracking time limit to 0 | REJECTED -- The comment fails to identify changes in sufficient detail so that the specific wording of the changes that will satisfy the commenter can be determined. | EDITOR | 20220915 Approved | Resolved | PHY: 2022-01-17 20:49:25Z - status set to: Submission Required confirmdirection Might need DMG SME input | N |  |  | 2022-09-17 00:49 | EDITOR
1411 | Mark RISON | 258 | 1 | C.3 |  |  | T | Y |  |  | C.3 |  | J | Mark RISON |  | 82 | Can read-create MIB attributes have a DEFVAL? What does read-create mean anyway? | Delete DEFVAL lines for MIB attributes that are read-create | REJECTED (SEC: 2022-09-16 00:15:33Z) - The comment fails to identify changes in sufficient detail so that the specific wording of the changes that will satisfy the commenter can be determined. | EDITOR | 20220915 Approved | Resolved | SEC: 2022-01-12 19:49:12Z - status set to: Submission Required | N |  |  | 2022-09-17 00:43 | EDITOR
1414 | Mark RISON | 258 | 1 |  |  |  | E | Y |  |  |  |  | V | Mark RISON |  | 81 | "STA[s] which" -> change to that. Maybe sometimes also when there is a comma, e.g. "geolocation database dependent (GDD) enabling STAs, which are required by regulation to provide their identification, geolocation"? | I can provide locations | REVISED (ED1: 2022-09-14 03:44:26Z)- Incorporate the changes in https://mentor.ieee.org/802.11/dcn/22/11-22-0353-08-000m-resolutions-for-some-comments-on-11me-d1-0-lb258.docx, for CID 1414. | EDITOR | 20220915 Approved | Resolved | ED1: 2022-09-14 03:44:48Z - status set to: Ready for motion ED1: 2022-01-15 19:38:15Z - status set to: Submission Required | I | ED1: 2022-10-09 21:59:23Z - Reviewed ED2: 2022-10-05 13:06:40Z | 2 | 2022-10-10 02:45 | EDITOR
1419 | Mark RISON | 258 | 1 | 10.23.2.2 | 2206 | 18 | T | Y | 2206 | 18 | 10.23.2.2 |  | J | Mark RISON | 11-22/0353 | 81 | "g) If explicitly indicated, such as in 26.17.2.3.3 (Non-AP STA scanning behavior)" should also cover the permission to do a backoff even if you're permitted/required to start a TXOP ("Restart the channel access attempt by invoking the backoff procedure as specified in 10.23.2") | As it says in the comment | REJECTED (MAC: 2022-09-16 02:42:26Z): The group is not confident that the proposed text change is not causing any behavior changes to the backoff procedure. TGme could not agree the proposed resolution and desired to have additional discussion on this comment. | EDITOR | 20220915 Approved | Resolved | MAC: 2022-09-16 02:42:38Z - status set to: Ready for motion MAC: 2022-02-25 19:59:46Z - Prepare submission for 1985, 1986, 1535 and 1419. MAC: 2022-01-16 19:30:41Z - status set to: Submission Required | N |  |  | 2022-09-17 01:02 | EDITOR
1421 | Mark RISON | 258 | 1 |  |  |  | E | Y |  |  |  |  | J | Mark RISON |  | 83 | "counter value" should just be "counter" | I can provide locations | The comment fails to identify changes in sufficient detail so that the specific wording of the changes that will satisfy the commenter can be determined | EDITOR | 20220915 Approved | Resolved | ED1: 2022-01-18 03:08:29Z - status set to: Submission Required. A direction discussion might be needed before a full submission is prepared. | N |  |  | 2022-09-17 17:27 | ED1
1430 | Mark RISON | 258 | 1 | 20 |  |  | E | Y |  |  | 20 |  | J | Mark Rison | 22/0353r5 | 83 | "header field[s]" in Clause 20 and children clauses should be "Header field" | I can provide locations | REJECTED - The comment fails to identify changes in sufficient detail so that the specific wording of the changes that will satisfy the commenter can be determined.” | EDITOR | 20220915 Approved | Resolved | ED2: 2022-08-25 04:28:01Z - The discussion was in general agreement but will need to have the specific locations and in some cases the modifications to the sentence. General direction: Yes, use "Header field". Fix up ordering of phrases like "SC mode header" to something like "Header field of PPDU in SC mode". ED2: 2022-01-15 11:45:25Z - status set to: Submission Required | N |  |  | 2022-09-19 18:21 | EDITOR
1431 | Mark RISON | 258 | 1 |  |  |  | E | Y |  |  |  |  | J | Mark RISON |  | 83 | "A STA with dot11RSNAProtectedManagementFramesActivated equal to true and dot11RSNAUnprotectedManagementFramesAllowed equal to true shall transmit and receive protected individually addressed robust Management frames to and from any associated STA that advertised MFPC = 1, shall discard unprotected individually addressed robust Action frames received from any STA that advertised MFPC = 1, and shall discard unprotected individually addressed Disassociation and Deauthentication frames received from a STA that advertised MFPC = 1 after the PTK and IGTK have been installed. The receiver shall process unprotected individually addressed Disassociation and Deauthentication frames before the PTK and IGTK are installed." -- what's the difference between "a STA" and "any STA"? | Change "any STA" to "a STA" -- I can provide locations | The comment fails to identify changes in sufficient detail so that the specific wording of the changes that will satisfy the commenter can be determined | EDITOR | 20220915 Approved | Resolved | ED1: 2022-01-15 18:15:26Z - status set to: Submission Required | N |  |  | 2022-09-17 17:27 | ED1
1443 | Mark RISON | 258 | 1 | 12.6.9 |  |  | T | Y |  |  | 12.6.9 |  | J | Mark RISON |  | 82 | It is not clear whether an EAPOL-Start PDU may be used after the initial 4WH and if so what effect it has. All the instances seem to be about IBSS or about preauthentication or about FT ("after a successful initial mobility domain association") | Add a way to use EAPOL-Start to cause a new PMK to be generated without needing reassociation | REJECTED (SEC: 2022-09-16 00:15:33Z) - The comment fails to identify changes in sufficient detail so that the specific wording of the changes that will satisfy the commenter can be determined. | EDITOR | 20220915 Approved | Resolved | SEC: 2022-01-12 19:45:11Z - status set to: Submission Required | N |  |  | 2022-09-17 00:43 | EDITOR
1444 | Mark RISON | 258 | 1 | 9.6.4.3 |  |  | T | Y |  |  | 9.6.4.3 |  | V | Dave HALASZ | 11-22/1456 | 81 | The "Originator Preferred MCS field" makes the ADDBA Response frame non-extensible (for S1G STAs) | Put the field in an element, and put that element in the frame rather than the field directly | REVISED (MAC: 2022-09-15 21:47:52Z): Incorporate the changes in 11-22/1456r1 (https://mentor.ieee.org/802.11/dcn/22/11-22-1456-01-000m-cid-1444.docx ), which makes change in the direction proposed by the commenter. | EDITOR | 20220915 Approved | Resolved | MAC: 2022-09-15 21:59:53Z - status set to: Ready for motion MAC: 2022-09-10 18:13:24Z - status set to: Submission Required MAC: 2022-09-02 19:20:19Z - status set to: Review MAC: 2022-01-16 01:03:02Z - status set to: Submission Required | I | ED2: 2022-10-06 12:42:21Z - reviewed and edited. ED1: 2022-09-23 15:23:13Z | 2 | 2022-10-10 02:45 | EDITOR
1445 | Mark RISON | 258 | 1 | 9.4.1.19 |  |  | T | Y |  |  | 9.4.1.19 |  | J | Mark RISON |  | 82 | There is no benefit, only possible doubt/confusion, in defining a standalone field that is only used in one element. Such fields should just be defined directly in the context of the element | Delete subclause 9.4.1.19 Max Transmit Power field and move its material to 9.6.6.4 Link Measurement Request frame format | The comment fails to identify changes in sufficient detail so that the specific wording of the changes that will satisfy the commenter can be determined. | EDITOR | 20220915 Approved | Resolved | MAC: 2022-01-16 01:03:18Z - status set to: Submission Required | N |  |  | 2022-09-17 00:50 | EDITOR
1447 | Mark RISON | 258 | 1 |  |  |  | T | Y |  |  |  |  | J | Mark RISON |  | 83 | There is no benefit, only possible doubt/confusion, in defining a standalone field that is only used in one element. Such fields should just be defined directly in the context of the element | Remove any "field" subclause that is only used in one element/frame, and move it to that element/frame's subclause | REJECTED -- The comment fails to identify changes in sufficient detail so that the specific wording of the changes that will satisfy the commenter can be determined. | EDITOR | 20220915 Approved | Resolved | PHY: 2022-01-17 20:54:55Z - status set to: Submission Required confirmdirection | N |  |  | 2022-09-17 00:49 | EDITOR
1458 | Mark RISON | 258 | 1 | 12.7.10.1 | 3243 | 7 | T | Y | 3243 | 7 | 12.7.10.1 |  | J | Mark RISON |  | 82 | Figure 12-55--Authenticator state machines, part 4 shows the only valid GTK key IDs are 1 and 2 but 3215.3 says 0 can be used in mixed environments | Be clear on the valid range of GTK key IDs | REJECTED (SEC: 2022-09-16 00:15:33Z) - The comment fails to identify changes in sufficient detail so that the specific wording of the changes that will satisfy the commenter can be determined. | EDITOR | 20220915 Approved | Resolved | SEC: 2022-01-12 21:21:13Z - status set to: Submission Required | N |  |  | 2022-09-17 00:43 | EDITOR
1466 | Mark RISON | 258 | 1 | 10.24.3.3 | 2247 | 39 | T | Y | 2247 | 39 | 10.24.3.3 |  | V | Guido HIERTZ | 11-22/0935 | 81 | "A mesh STA with dot11MCCAActivated equal to true shall be able to track at least dot11MCCATrackStatesActive MCCAOP reservations" -- per C.3 that MIB attribute is the maximum number of MCCAOP reservations that the MAC entity is able to track so it's a maximum not a minimum (though that's confusing as it's not clear how it differs from dot11...Capable) | Delete "at least " from the cited text | REVISED (MAC: 2022-09-15 22:02:38Z):Incorporate the changes shown in 11-22/0935r3 (https://mentor.ieee.org/802.11/dcn/22/11-22-0935-03-000m-resolution-for-cid-1466.docx). | EDITOR | 20220915 Approved | Resolved | MAC: 2022-09-15 22:04:23Z - status set to: Ready for motion MAC: 2022-09-10 18:13:29Z - status set to: Submission Required MAC: 2022-09-02 19:28:44Z - status set to: Review MAC: 2022-05-16 20:26:14Z - status set to: Submission Required MAC: 2022-05-16 20:14:44Z - Pulled from motion. Guido to bring more details. ACCEPTED (MAC: 2022-04-26 21:04:13Z) MAC: 2022-05-02 23:01:43Z - status set to: Ready for Motion MAC: 2022-01-16 19:37:52Z - status set to: Review | I | ED2: 2022-10-06 12:50:43Z - reviewed and edited. ED1: 2022-09-23 15:47:10Z | 2 | 2022-10-10 02:45 | EDITOR
1472 | Mark RISON | 258 | 1 |  |  |  | G | Y |  |  |  |  | J | Mark RISON |  | 82 | The spec uses both "compliant" and "conformant" (and associated verbs, nouns, adverbs, etc.). I have a feeling these are not the same, and one is more "legal" (compliance) and the other is more "technical"/"moral" (conformance). Should we use both, and if so are we using them correctly? | Change "comply" to "conform" etc. except when this is about regulatory compliance. E.g. in 15.4.5.8 change "The transmit power ramps shall be constructed such that the DSSS PHY emissions comply with the spurious frequency product specification defined in 15.4.4.6" to "The transmit power ramps shall be constructed such that the DSSS PHY emissions conform to the spurious frequency product specification defined in 15.4.4.6" | REJECTED (GEN: 2022-09-16 02:17:31Z) - The comment fails to identify changes in sufficient detail so that the specific wording of the changes that will satisfy the commenter can be determined. | EDITOR | 20220915 Approved | Resolved | GEN: 2022-08-29 03:40:10Z - Similar to CID 2144 (ED2) GEN: 2022-06-01 01:23:28Z - status set to: Submission Required GEN: 2022-03-09 00:41:57Z - status set to: Discuss | N |  |  | 2022-09-16 20:58 | EDITOR
1479 | Mark RISON | 258 | 1 | 9.2.4.8.1 | 946 |  | T | Y | 946 |  | 9.2.4.8.1 |  | J | Mark RISON |  | 81 | It is not clear that all implementations support Beacon frames that are 2304 octets long | After the table add "NOTE---Some implementations might not support 2304-octet Beacon frames. Restricting Beacon frames to a maximum of 1536 octets might improve interoperability." | REJECTED (EDITOR: 2022-09-17 00:54:18Z) - REJECTED (MAC: 2022-08-29 23:23:28Z): The TG rejects the addition of a NOTE similar to that proposed. Concerns were raised that even though this is a NOTE, it _implies_ that for the sake of interoperability, implementations need to (must/shall?) restrict Beacons to 1536 octets. Also, the same concern/restriction seems to apply to Probe Responses. However, restricting Beacons and Probe Responses is becoming problematic with the addition of information, such as Multiple BSSID elements (which is helping with the number of Beacons that need to be received to get all the information, and similar combination signaling that will be heavily leveraged in 11be). A straw poll was held on Aug 15 TGme teleconference: "Are you okay with ACCEPT as the resolution to CID 1479?" with results: 4y, 4n, 1a. Other proposed wording for a similar NOTE has also met with resistance due to the reasons mentioned just above. | EDITOR | 20220915 Approved | Resolved | MAC: 2022-09-14 03:06:44Z - status set to: Ready for motion MAC: 2022-09-09 21:20:27Z - status set to: Discuss MAC: 2022-08-27 20:23:09Z - 7.7.4.4 ACTION ITEM #12: – Michael MONTEMURRO – Schedule CID 1479 (MAC) discussion during the Sept 802W Interim 7.7.4.5 ACTION ITEM #13: – Mark HAMILTON – Craft a Reject reason for CID 1479 (MAC) for consideration. 7.7.4.6 ACTION ITEM #14: – Mark RISON – Post details of CID 1479 (MAC) to the WG Reflector again to see if there is any agreement or an alternative proposal. MAC: 2022-08-15 ??:47:35Z - Unless progess is made, to be rejected with no consensus, per reflector emails (which have not converged), and discussion and straw poll on Aug 15 teleconference: Are you okay with ACCEPT as the resolution to CID 1479? 2.7.17.3.1 Results: 4y, 4n, 1a. MAC: 2022-02-07 16:43:27Z - Mark R to start a WG reflector discussion. MAC: 2022-01-16 01:19:29Z - status set to: Discuss | N |  |  | 2022-09-17 00:57 | EDITOR
1486 | Mark RISON | 258 | 1 |  |  |  | T | Y |  |  |  |  | V | Mark RISON |  | 81 | It is not clear whether "beacon protection is enabled" is a per-STA thing or a per-STA-pair thing (AP-STA, or I suppose PCP-STA if BP can be done in a PBSS). E.g. "If OCVC capability is not present in a non-AP STA or if the current AP does not advertise OCVC capability, but beacon protection is enabled, the non-AP STA shall" is presumably at the non-AP STA (the AP might have BP enabled for the use of other STAs). 11.52 suggests it's per-STA, and in particular it might be enabled at the AP but not at the non-AP STA | Change "beacon protection is enabled" to "beacon protection is enabled at the non-AP STA" at 3082.42, 3153.46, 3155.6/62, 3227.60. Change "beacon protection is enabled" to "beacon protection is enabled at the AP" at 3093.45 | REVISED (PHY: 2022-09-14 23:42:00Z) - Make the changes proposed by the commenter, and additionally at the end of the para at 3082.15 add the sentence “Otherwise, beacon protection is not enabled at the non-AP STA.” | EDITOR | 20220915 Approved | Resolved | PHY: 2022-09-14 23:42:04Z - status set to: Ready For Motion PHY: 2022-03-14 21:06:31Z - status set to: Submission Required MIB attribute (dot11BeaconProtectionEnabled) for non-AP STA implies BP is enabled at non-AP STA even if not enabled at AP Maybe say something like "enabled at both AP and non-AP STA" for the non-AP STA cases? PHY: 2022-01-19 10:33:53Z - status set to: Review | I | ED1: 2022-10-09 22:02:06Z -Reviewed ED2: 2022-10-06 12:58:57Z | 2 | 2022-10-10 02:45 | EDITOR
1487 | Mark RISON | 258 | 1 | 11.52 | 3082 | 11 | E | Y | 3082 | 11 | 11.52 |  | A | Mark RISON |  | 81 | "beacon protection is enabled on the transmission of Beacon frames." -- it can't be enabled for anything else, by definition | Change to "beacon protection is enabled." | ACCEPTED (MAC: 2022-09-14 03:02:10Z) | EDITOR | 20220915 Approved | Resolved | MAC: 2022-09-14 03:02:15Z - status set to: Ready for motion MAC: 2022-03-14 23:03:42Z - Assign to Mark RISON, to go along with CID 1992 ED2: 2022-01-26 19:57:32Z - status set to: Submission Required: Notes captured during the discussion on January 24: First SP: • Option 1: Accepted. (That is, to delete “on the transmission of Beacon frames”) • Option 2: Revised. Delete “to indicate that beacon protection is enabled on the transmission of Beacon frames” • Option 3: Rejected. • Option 4: Abstain SP: 2/2/2/5 Need to check the definitions of S1G and DMG beacons, before considering either Option 1 or Option 2. Reassign to MAC. ED2: 2022-01-24 14:03:26Z - status set to: Review ED2: 2022-01-15 12:08:56Z - status set to: Discuss | I | ED2: 2022-10-03 20:07:09Z - reviewed ED1: 2022-09-19 23:08:26Z | 2 | 2022-10-10 02:45 | EDITOR
1495 | Mark RISON | 258 | 1 |  |  |  | T | Y |  |  |  |  | J | Mark RISON |  | 83 | "The Reporting Detail subelement contains a 1-octet Reporting Detail data field" not clear -- contains it where? | Refer to the start of the Data subfield here (start of so it's extensible) and in other instances of "contains a n-octet" | REJECTED -- The comment fails to identify changes in sufficient detail so that the specific wording of the changes that will satisfy the commenter can be determined. | EDITOR | 20220915 Approved | Resolved | PHY: 2022-01-17 10:45:37Z - status set to: Submission Required | N |  |  | 2022-09-17 00:49 | EDITOR
1503 | Mark RISON | 258 | 1 |  | 2126 |  | E | Y | 2126 |  |  |  | J | Mark Rison |  | 83 | Figure 10-21 gains nothing from the pseudo-3D | Make it 2D | The comment fails to identify changes in sufficient detail so that the specific wording of the changes that will satisfy the commenter can be determined | EDITOR | 20220915 Approved | Resolved | ED1: 2022-01-15 20:12:09Z - status set to: Submission Required | N |  |  | 2022-09-17 17:27 | ED1
1510 | Mark RISON | 258 | 1 | 12 |  |  | T | Y |  |  | 12 |  | J | Mark RISON |  | 82 | Consider the following scenario: - AP has set up the GTK with Key ID 3 - Evil STA leaves the BSS - AP is the suspicious type and (rightly) does a GTK rekey, and sets up the GTK with Key ID 2 - The remaining STAs duly install the new GTK under Key ID 2 - Sadly, the old key is still there under Key ID 3 - So Evil STA can forge group frames with the old GTK, and get the remaining STAs to accept them The old GTK needs to be disabled when the new one is set, even with a different Key ID | Specify that a Supplicant shall delete the old GTK when it receives a frame encrypted with the new key | REJECTED (SEC: 2022-09-16 00:15:33Z) - The comment fails to identify changes in sufficient detail so that the specific wording of the changes that will satisfy the commenter can be determined. | EDITOR | 20220915 Approved | Resolved | SEC: 2022-01-12 19:15:51Z - status set to: Submission Required Related to 1511 | N |  |  | 2022-09-17 00:43 | EDITOR
1511 | Mark RISON | 258 | 1 | 12 |  |  | T | Y |  |  | 12 |  | J | Mark RISON |  | 82 | Consider the following scenario: - AP has set up the GTK with Key ID 3 - Evil STA leaves the BSS - AP is the suspicious type and (rightly) does a GTK rekey, and sets up the GTK with Key ID 2 - The remaining STAs duly install the new GTK under Key ID 2 - Sadly, the old key is still there under Key ID 3 - So Evil STA can forge group frames with the old GTK, and get the remaining STAs to accept them The old GTK needs to be disabled when the new one is set, even with a different Key ID | Add a new EAPOL-Key from the Authenticator that it can use to tell the Supplicants that an old GTK needs to be retired | REJECTED (SEC: 2022-09-16 00:15:33Z) - The comment fails to identify changes in sufficient detail so that the specific wording of the changes that will satisfy the commenter can be determined. | EDITOR | 20220915 Approved | Resolved | SEC: 2022-01-12 19:15:28Z - status set to: Submission Required Related to 1510 | N |  |  | 2022-09-17 00:43 | EDITOR
1518 | Mark RISON | 258 | 1 | 12 |  |  | T | Y |  |  | 12 |  | J | Mark RISON |  | 82 | It is generally not clear whether the RSC/Key RSC field contains the PN/IPN/BIPN of the last frame transmitted, or that of the next frame to be expected: "The RSC field contains the current receive sequence counter (RSC) for the GTK being installed" "The IPN field contains the current RSC for the IGTK being installed" "The BIPN field contains the current RSC for the BIGTK being installed" "The Key RSC field contains the current receive sequence counter (RSC) for the GTK being installed." "The RSC field contains the current receive sequence counter (RSC) for the GTK being installed" "The PN field contains the current RSC number for the IGTK being installed" "The BIPN field contains the current RSC for the BIGTK being installed" "g) Key RSC. This field contains the current receive sequence counter (RSC) for the GTK being installed" "The AP constructs a Key Delivery element indicating the current GTK and Key RSC, the current IGTK and IPN if management frame protection is enabled, and the current BIGTK and BIPN if beacon protection is enabled." Note that for AMPE it is clear: "The Key RSC denotes the last TSC or PN sent using the GTK". "The replay counter is set to the PN value of accepted CCMP MPDUs." suggests it's the last frame txed not the next one to be expected, ditto "A replayed frame occurs when the PN from the frame is less than or equal to the value of the management frame replay counter that corresponds to the ACI of the frame" and "-- Key RSC denotes the last TSC or PN sent using the GTK." and ""Key RSC = last TSC or PN for the GTK", "It sends an EAPOL-Key frame containing the GTK, IGTK and BIGTK (message 1), along with the last TSC or PN used with the GTK (RSC), the last IPN used with the IGTK and the last BIPN used with the BIGTK." but note: "Key RSC = For PTK generation, starting TSC or PN that the Authenticator's STA uses in MPDUs protected by GTK." | Make it clear that the RSC is the PN of the last frame txed, not the PN of the next frame to be txed | REJECTED (SEC: 2022-09-16 00:15:33Z) - The comment fails to identify changes in sufficient detail so that the specific wording of the changes that will satisfy the commenter can be determined. | EDITOR | 20220915 Approved | Resolved | SEC: 2022-01-12 19:47:45Z - status set to: Submission Required | N |  |  | 2022-09-17 00:43 | EDITOR
1531 | Mark RISON | 258 | 1 | 11.10.9.1 |  |  | T | Y |  |  | 11.10.9.1 |  | J | Mark RISON |  | 82 | Beacon requests should also allow for a Vendor Specific Request subelement, so VSEs can be requested | Add support for this, by extending all mentions of Extended Request elements/subelements in the context of beacon reporting to also cover Vendor Specific Request elements/subelements | The comment fails to identify changes in sufficient detail so that the specific wording of the changes that will satisfy the commenter can be determined. | EDITOR | 20220915 Approved | Resolved | MAC: 2022-01-16 00:16:03Z - status set to: Submission Required | N |  |  | 2022-09-17 00:50 | EDITOR
1533 | Mark RISON | 258 | 1 | 9.3.3.9 | 1042 | 41 | T | Y | 1042 | 41 | 9.3.3.9 |  | A | Mark Rison |  | 81 | It's not clear why the (Extended) Request element can only be used if dot11RadioMeasurementActivated is true | Delete "if dot11RadioMeasurementActivated is true" at 1042.41 and at 1041.21 change "The Request element is optionally present if dot11RadioMeasurementActivated is true. The Request element is optionally present if dot11MultiDomainCapabilityActivated is true or if dot11EstimatedServiceParametersInboundOptionImplemented is true." to "The Request element is optionally present." | ACCEPTED (EDITOR: 2022-09-17 00:56:17Z) - ACCEPTED (MAC: 2022-09-14 02:28:19Z) | EDITOR | 20220915 Approved | Resolved | MAC: 2022-09-14 02:55:00Z - status set to: Ready for motion MAC: 2022-09-01 23:34:45Z - status set to: Discuss MAC: 2022-06-18 22:21:38Z - status set to: Submission Required MAC: 2022-05-12 22:00:23Z - Discussed intent. Generally, amendments put "if supported" conditions on new features, to ensure everything is consistently supported (or not). In this case, arguably making such a Request has no compatibility/consistency issues, and could be done by any STA. No consensus on whether we should stick to the convention, or special-case this situation. Will consider further. MAC: 2022-01-16 02:22:25Z - status set to: Review | I | ED2: 2022-10-05 14:05:26Z - reviewed ED1: 2022-09-19 23:38:23Z | 2 | 2022-10-10 02:45 | EDITOR
1535 | Mark RISON | 258 | 1 | 10.23.2.4 | 2208 | 28 | T | Y | 2208 | 28 | 10.23.2.4 |  | J | Mark RISON | 11-22/0353 | 81 | "At each of the above-described specific slot boundaries, each EDCAF shall initiate a transmission sequence if" is incompatible with 10.23.2.5/6/13/14's permission to "Restart the channel access attempt by invoking the backoff procedure". | Delete "Restart the channel access attempt by invoking the backoff procedure as specified in 10.23.2 (HCF contention based channel access (EDCA)) as though the medium is busy on the primary channel as indicated by either physical or virtual CS and the backoff counter has a value of 0." at 2210.51 | REJECTED (MAC: 2022-09-16 02:42:49Z): The group is not confident that the proposed text change is not causing any behavior changes to the backoff procedure. TGme could not agree the proposed resolution and desired to have additional discussion on this comment. | EDITOR | 20220915 Approved | Resolved | MAC: 2022-09-16 02:43:15Z - status set to: Ready for motion MAC: 2022-02-25 20:00:53Z - status set to: Submission Required MAC: 2022-02-25 19:59:46Z - Prepare submission for 1985, 1986, 1535 and 1419. MAC: 2022-01-16 19:31:03Z - status set to: Discuss | N |  |  | 2022-09-17 01:02 | EDITOR
1540 | Mark RISON | 258 | 1 |  |  |  | E | Y |  |  |  |  | J | Mark RISON |  | 83 | "is set to" should be "is equal to" when on rx, or potentially on rx, e.g.: A Management frame is an IQMF when both -- The RA of the Management frame corresponds to an individual MAC address; and -- The To DS subfield is set to 1 and the From DS subfield of the Frame Control field is set to 0. A Management frame is a GQMF when both -- The RA of the Management frame corresponds to a group MAC address; and -- The To DS subfield is set to 1 and the From DS subfield of the Frame Control field is set to 0. | Change "is set to" to "is equal to" where this is about rx or potentially about rx | The comment fails to identify changes in sufficient detail so that the specific wording of the changes that will satisfy the commenter can be determined | EDITOR | 20220915 Approved | Resolved | ED1: 2022-01-15 21:59:03Z - status set to: Submission Required. -CID 1540 is similar to CID 1539. However, CID 1540 seems a general comment. | N |  |  | 2022-09-17 17:27 | ED1
1548 | Mark RISON | 258 | 1 |  |  |  | E | Y |  |  |  |  | J | Mark RISON |  | 83 | "Note that " should be "NOTE---" | Change "Note that " to "NOTE---" throughout, also changing may to might, should to ought to and shall to the present simple | The comment fails to identify changes in sufficient detail so that the specific wording of the changes that will satisfy the commenter can be determined | EDITOR | 20220915 Approved | Resolved | ED1: 2022-01-13 01:27:41Z - status set to: Submission Required | N |  |  | 2022-09-17 17:27 | ED1
1550 | Mark RISON | 258 | 1 |  |  |  | T | Y |  |  |  |  | J | Mark RISON |  | 83 | Where something is applicable to PCPs as well as APs, this should be stated | Review uses of AP and add "or PCP" where appropriate | REJECTED -- The comment fails to identify changes in sufficient detail so that the specific wording of the changes that will satisfy the commenter can be determined. | EDITOR | 20220915 Approved | Resolved | PHY: 2022-01-17 20:54:10Z - status set to: Submission Required getdirection Is there any solution other than to make a vague statement to the effect that unless stated otherwise statements made re APs generally apply to PCPs too? | N |  |  | 2022-09-17 00:49 | EDITOR
1553 | Mark RISON | 258 | 1 | 12 |  |  | T | Y |  |  | 12 |  | J | Mark RISON |  | 82 | It is not clear whether the section 5.3 fix in https://theory.stanford.edu/~jcm/papers/fp09-he.pdf actually been included in the spec (the intro suggests there was agreement it should/would be) | Add "Analysis of the 802.11i 4-Way Handshake" to Clause 2 | REJECTED (SEC: 2022-09-16 00:15:33Z) - The comment fails to identify changes in sufficient detail so that the specific wording of the changes that will satisfy the commenter can be determined. | EDITOR | 20220915 Approved | Resolved | SEC: 2022-01-12 19:24:34Z - status set to: Submission Required | N |  |  | 2022-09-17 00:43 | EDITOR
1554 | Mark RISON | 258 | 1 |  |  |  | E | Y |  |  |  |  | J | Mark Rison |  | 83 | There are references to channel "frequency index" but this is not defined | Change "frequency index" to "number" throughout. Change "ChannelCenterFrequencyIndex" to "ChannelCenterNumber" throughout, except in "dot11CurrentChannelCenterFrequencyIndex" | The comment fails to identify changes in sufficient detail so that the specific wording of the changes that will satisfy the commenter can be determined | EDITOR | 20220915 Approved | Resolved | ED1: 2022-01-18 03:03:16Z - status set to: Submission Required. Perhaps, a dicussion for the direction is needed before a submission is prepared. | N |  |  | 2022-09-17 17:27 | ED1
1556 | Mark RISON | 258 | 1 | 10.11 | 2181 | 1 | T | Y | 2181 | 1 | 10.11 |  | V | Mark RISON | 11-22/0398 | 81 | Table 10-13--A-MSDU STA behavior for RSN associations makes no sense. A STA cannot require SPP A-MSDUs but not be capable of them | Change the second (non-heading) row to 0011. Delete the third row. Delete the fifth row. Change the last row to 1100. Add a row 01XX with "N/A; this combination shall not be used by STA1" and a row "XX01" with "N/A; this combination shall not be used by STA2" | REVISED (MAC: 2022-09-15 03:38:22Z): The cited table has been deleted. | EDITOR | 20220915 Approved | Resolved | MAC: 2022-09-15 03:38:45Z - status set to: Ready for motion MAC: 2022-09-01 23:54:45Z - Fixed by 22/0398, which deleted Table 10-13. MAC: 2022-09-01 23:31:20Z - status set to: Review MAC: 2022-01-16 19:28:36Z - status set to: Submission Required | N | ED2: 2022-10-01 17:41:51Z - reviewed. ED1: 2022-09-19 23:38:59Z - no Change is needed. |  | 2022-10-01 17:42 | ED2
1563 | Mark RISON | 258 | 1 | 12.6.18 | 3184 | 4 | T | Y | 3184 | 4 | 12.6.18 |  | J | Mark RISON |  | 82 | "In the case of an ESS, the non-AP STA's SME shall delete the PTKSA, GTKSA, any IGTKSA, any BIGTKSA(11ba), WIGTKSA, and any TPKSA, and the AP's SME shall delete the PTKSA. In the case of an IBSS, the SME shall delete the PTKSA and the receive GTKSA and any IGTKSA." -- the PBSS and MBSS cases are not covered | Add a description of what a PCP, non-PCP STA in PBSS and mesh STA's SMEs delete | REJECTED (SEC: 2022-09-16 00:15:33Z) - The comment fails to identify changes in sufficient detail so that the specific wording of the changes that will satisfy the commenter can be determined. | EDITOR | 20220915 Approved | Resolved | SEC: 2022-01-12 20:34:02Z - status set to: Submission Required | N |  |  | 2022-09-17 00:43 | EDITOR
1572 | Mark RISON | 258 | 1 | 12 |  |  | T | Y |  |  | 12 |  | J | Mark RISON |  | 82 | QMF does not work in GCMP, because there's no ACI in the nonce | State that QMF shall not be used if the cipher suite is a GCMP suite | REJECTED (SEC: 2022-09-16 00:15:33Z) - The comment fails to identify changes in sufficient detail so that the specific wording of the changes that will satisfy the commenter can be determined. | EDITOR | 20220915 Approved | Resolved | SEC: 2022-01-12 19:47:03Z - status set to: Submission Required | N |  |  | 2022-09-17 00:43 | EDITOR
1580 | Mark RISON | 258 | 1 | 12.7.10.1 | 3240 |  | T | Y | 3240 |  | 12.7.10.1 |  | J | Mark RISON |  | 82 | General issues with Authenticator state machines figures (12-51 to 12-54): - Sometimes just - or minus is used for decrement; this should be -- - ++ and -- should be defined in Subclause 1.5 - Pair only ever seems to be set to true - The behaviour for variables as triggers is not clear (e.g. in Figure 12-52--Authenticator state machines, part 1 it is not clear that ReAuthenticationRequest is a variable, which causes entry to AUTHENTICATION 2 iff true (whatever state the Authenticator currently is in, implicitly)) - "The state diagram shown in parts in Figure 12-52 (Authenticator state machines, part 1) to Figure 12-55 (Authenticator state machines, part 4) consists of the following states:" needs to be clearer that implementing the behaviour shown in these state machines is mandatory - There is no exit from the PTKINITDONE state in Figure 12-52--Authenticator state machines, part 1 or the INITIALIZE state in Figure 12-53--Authenticator state machines, part 2 or the SETKEYS/SETKEYSDONE state pair in Figure 12-55--Authenticator state machines, part 4. If the intent is that the "variable" triggers take one out of those states, this is not clear - The figures are not in part order - There's an init trigger in both Figure 12-54--Authenticator state machines, part 3 and Figure 12-53--Authenticator state machines, part 2 | Addess the issues identified | REJECTED (SEC: 2022-09-16 00:15:33Z) - The comment fails to identify changes in sufficient detail so that the specific wording of the changes that will satisfy the commenter can be determined. | EDITOR | 20220915 Approved | Resolved | SEC: 2022-01-12 21:19:34Z - status set to: Submission Required | N |  |  | 2022-09-17 00:43 | EDITOR
1581 | Mark RISON | 258 | 1 | 12.7.10.1 | 3241 |  | T | Y | 3241 |  | 12.7.10.1 |  | J | Mark RISON |  | 82 | Figure 12-52--Authenticator state machines, part 1 issues: - Doesn't seem to allow for extended key IDs | Addess the issues identified | REJECTED (SEC: 2022-09-16 00:15:33Z) - The comment fails to identify changes in sufficient detail so that the specific wording of the changes that will satisfy the commenter can be determined. | EDITOR | 20220915 Approved | Resolved | SEC: 2022-01-12 21:20:00Z - status set to: Submission Required | N |  |  | 2022-09-17 00:43 | EDITOR
1582 | Mark RISON | 258 | 1 | 12.7.10.1 | 3242 |  | T | Y | 3242 |  | 12.7.10.1 |  | J | Mark RISON |  | 82 | Figure 12-53--Authenticator state machines, part 2 issues: - GKeyDoneStation should be GKeyDoneStations | Addess the issues identified | REJECTED (SEC: 2022-09-16 00:15:33Z) - The comment fails to identify changes in sufficient detail so that the specific wording of the changes that will satisfy the commenter can be determined. | EDITOR | 20220915 Approved | Resolved | SEC: 2022-01-12 21:20:09Z - status set to: Submission Required | N |  |  | 2022-09-17 00:43 | EDITOR
1583 | Mark RISON | 258 | 1 | 12.7.10.1 | 3240 |  | T | Y | 3240 |  | 12.7.10.1 |  | J | Mark RISON |  | 82 | Figure 12-54--Authenticator state machines, part 3 issues: - The key ID (GN) is apparently not being changed when rekeying (cf. part 4) - The intention of Disconnect = true is not clear (maybe it would help if in Part 2 it were not just Disconnect but Disconnect == true) - A MLME-SETKEYS.req is missing, but the MLME-SETPROTECTION.req is not needed (protection is already enabled, when rekeying) - Set of conditions for entering REKEYESTABLISHED seems incomplete (e.g. not checking Error bit is 0) | Addess the issues identified | REJECTED (SEC: 2022-09-16 00:15:33Z) - The comment fails to identify changes in sufficient detail so that the specific wording of the changes that will satisfy the commenter can be determined. | EDITOR | 20220915 Approved | Resolved | SEC: 2022-01-12 21:19:46Z - status set to: Submission Required | N |  |  | 2022-09-17 00:43 | EDITOR
1584 | Mark RISON | 258 | 1 | 12.7.10.1 | 3243 |  | T | Y | 3243 |  | 12.7.10.1 |  | J | Mark RISON |  | 82 | Figure 12-55--Authenticator state machines, part 4 issues: - GUpdateStationsKeys should be GUpdateStationKeys | Addess the issues identified | REJECTED (SEC: 2022-09-16 00:15:33Z) - The comment fails to identify changes in sufficient detail so that the specific wording of the changes that will satisfy the commenter can be determined. | EDITOR | 20220915 Approved | Resolved | SEC: 2022-01-12 21:21:03Z - status set to: Submission Required | N |  |  | 2022-09-17 00:43 | EDITOR
1585 | Mark RISON | 258 | 1 | 12.7.9.1 | 3236 |  | T | Y | 3236 |  | 12.7.9.1 |  | J | Mark RISON |  | 82 | Figure 12-51--RSNA Supplicant key management state machine issues: - missing the STAKEYSTART state mentioned in 12.7.9.2 Supplicant state machine states - should be called Supplicant state machines, to match the Authenticator ones (12-52..55) - missing all the 4WH/GKH/rekeying stuff - it's not clear what the outgoing PeerKeyInit arrow means | Addess the issues identified | REJECTED (SEC: 2022-09-16 00:15:33Z) - The comment fails to identify changes in sufficient detail so that the specific wording of the changes that will satisfy the commenter can be determined. | EDITOR | 20220915 Approved | Resolved | SEC: 2022-01-12 21:18:13Z - status set to: Submission Required | N |  |  | 2022-09-17 00:43 | EDITOR
1600 | Mark RISON | 258 | 1 |  |  |  | T | Y |  |  |  |  | V | Mark HAMILTON |  | 81 | The term "roaming" is used but not defined. In most places it seems to be an 11u thing (e.g. "roaming consortium") but not all (e.g. "the neighbors of the associated AP to be used as potential roaming candidates.", "STA roaming evaluation and decision", "for vendor-specific AP selection algorithm when roaming", "helpful for roaming STAs to select an AP", "Roaming by the STA within the ESS"). Not sure which "roaming between an IEEE 802.11 ESS and other networks" is, in fact. Maybe call the non-11u uses "BSS transition", to match BTM? | At the end of page 3167 add "NOTE---Roaming sometimes refers to a change of BSS within an ESS, and sometimes to a change of ESS (see also "roaming consortium")." | REVISED (EDITOR: 2022-09-17 00:58:07Z) - REVISED (MAC: 2022-09-08 22:31:31Z). At (D1.3) P279.24, P610.34 change "roaming" to "BSS transition". At P1312.24 change "roaming" to "performing BSS transition". At P1312.59, P1352.62, P3177.41, P3186.47 change "roaming" to "BSS transitioning". At P2911.64, P2912.15, P3176.41, P3187.2 change "Roaming" to "BSS transition". | EDITOR | 20220915 Approved | Resolved | MAC: 2022-09-15 20:43:19Z - status set to: Ready for motion MAC: 2022-09-15 09:11:17Z - status set to: Review MAC: 2022-09-15 03:44:22Z - status set to: Ready for motion MAC: 2022-09-08 22:31:21Z - status set to: Review PHY: 2022-03-14 21:36:28Z - status set to: Submission Required In theory "roaming" should only refer to "roaming consortium stuff", since other instances should be explicit "BSS transition" or "ESS transition" Should at least fix the ones that have been identified PHY: 2022-01-17 10:41:41Z - status set to: Discuss | I | ED2: 2022-10-06 14:29:43Z - reviewed ED1: 2022-09-19 23:56:15Z | 2 | 2022-10-10 02:45 | EDITOR
1602 | Mark RISON | 258 | 1 | R.2 |  |  | E | Y |  |  | R.2 |  | J | Mark Rison |  | 83 | The capitalisation is all over the place | Use 802.11 editorial conventions (uppercase only for field, element etc. names)? | REJECTED - The comment fails to identify changes in sufficient detail so that the specific wording of the changes that will satisfy the commenter can be determined.” | EDITOR | 20220915 Approved | Resolved | ED2: 2022-01-15 11:48:38Z - status set to: Submission Required | N |  |  | 2022-09-19 18:21 | EDITOR
1619 | Mark RISON | 258 | 1 |  |  |  | T | Y |  |  |  |  | J | Mark RISON |  | 81 | "is recommended to" is a vague construct (especially "DCM is recommended to the PPDU"); it is not clear who is doing the recommending to whom, and on what authority | Change "DCM is recommended to" to "DCM ought to be used for" (2x), "OCT is recommended to" to "OCT ought to be used to", "is recommended to initiate BSS transition" to "ought to initiate BSS transition", "start time is recommended to be" to "start time ought to be", "is recommended to be used for WUR" to "ought to be used for WUR" (2x), "is recommended to" to "should" in 4.10.3.4 | REJECTED (PHY: 2022-09-16 01:29:32Z) - The comment fails to identify changes in sufficient detail so that the specific wording of the changes that will satisfy the commenter can be determined. | EDITOR | 20220915 Approved | Resolved | PHY: 2022-09-16 01:29:35Z - status set to: Ready For Motion PHY: 2022-02-14 16:33:07Z - need to make it clearer who is doing the recommending, not just change to "ought to"; maybe the one on p. 938 is OK PHY: 2022-01-17 20:46:59Z - status set to: Submission Required confirmdirection | N |  |  | 2022-09-16 20:56 | EDITOR
1632 | Mark RISON | 258 | 1 | 10.3.2.14.2 |  |  | T | Y |  |  | 10.3.2.14.2 |  | V | Dave HALASZ | 11-22/1432 | 81 | It is not clear whether a non-S1G STA may tx a PV1 frame | At the start of 10.3.2.14.2 add "A non-S1G STA shall not transmit a PV1 frame." | REVISED (EDITOR: 2022-09-17 00:55:51Z) - REVISED (MAC: 2022-09-09 19:24:10Z). Insert "A non-S1G STA shall not transmit a PV1 frame." as a new 3rd paragraph in 10.58. | EDITOR | 20220915 Approved | Resolved | MAC: 2022-09-15 10:13:34Z - status set to: Ready for motion MAC: 2022-09-10 18:13:39Z - status set to: Submission Required MAC: 2022-09-08 16:50:08Z - status set to: Review MAC: 2022-09-02 19:21:03Z - Proposal: Insert "A non-S1G STA shall not transmit a PV1 frame." as a new 3rd paragraph in 10.58. MAC: 2022-09-02 19:20:50Z - status set to: Discuss MAC: 2022-01-31 15:33:10Z - status set to: Submission Required MAC: 2022-01-31 15:32:23Z - Group is happy with the direction, but a better location could be found. MAC: 2022-01-16 00:30:15Z - status set to: Review | I | ED2: 2022-10-05 14:06:08Z - reviewed ED1: 2022-09-19 23:57:41Z | 2 | 2022-10-10 02:45 | EDITOR
1639 | Mark RISON | 258 | 1 |  |  |  | T | Y |  |  |  |  | J | Mark RISON |  | 81 | It's not clear that anyone cares about IBSS operation anymore, and this is not being maintained with addition of new features | Deprecate IBSS operation | REJECTED (GEN: 2022-09-13 19:56:55Z) There are use cases that are looking to use IBSS in other bands, and so deprecating at this point is not warranted. | EDITOR | 20220915 Approved | Resolved | GEN: 2022-09-13 19:59:10Z - status set to: Ready For Motion PHY: 2022-02-14 16:26:17Z - Bring to reflector PHY: 2022-01-17 20:46:35Z - status set to: Submission Required confirmdirection | N |  |  | 2022-09-16 20:59 | EDITOR
1640 | Mark RISON | 258 | 1 |  |  |  | T | Y |  |  |  |  | J | Jon Rosdahl |  | 81 | It's not clear that anyone cares about PBSS operation anymore, and this is not being maintained with addition of new features | Deprecate PBSS operation | REJECTED (GEN: 2022-09-13 19:53:18Z) Rejected; REVme has had 21 other CIDS ( 1720, 1486, 1678, 1740, 1752, 1820, 1943, 2135, 1902, 1739, 1303, 1302, 1931, 1514, 1392, 1617, 439, 1464, 1465, 1563, 1591) that have updated clauses pertaining to PBSS operation. So it is clear that someone cares about PBSS operation. An Email request for support of deprecating PBSS operation was sent on March 8, 2022, and no response was received. | EDITOR | 20220915 Approved | Resolved | GEN: 2022-09-13 19:53:32Z - status set to: Ready For Motion -- 2 objected to the resolution. GEN: 2022-09-02 02:49:43Z - status set to: Discuss Proposed resolution: Rejected; REVme has had 21 other CIDS ( 1720, 1486, 1678, 1740, 1752, 1820, 1943, 2135, 1902, 1739, 1303, 1302, 1931, 1514, 1392, 1617, 439, 1464, 1465, 1563, 1591) that have updated clauses pertaining to PBSS operation. So it is clear that someone cares about PBSS operation. An Email request for support of deprecating PBSS operation was sent on March 8, 2022, and no response was received. GEN: 2022-03-08 17:02:23Z - Follow-up email sent 3/8/2022. PHY: 2022-02-14 16:26:04Z - Bring to reflector PHY: 2022-01-17 20:42:49Z - status set to: Submission Required confirm direction | N |  |  | 2022-09-16 20:59 | EDITOR
1642 | Mark RISON | 258 | 1 |  |  |  | T | Y |  |  |  |  | J | Jon Rosdahl |  | 81 | WEP is worse than useless | Delete Subclause 12.3.2 | REJECTED (GEN: 2022-09-13 19:11:51Z) - WEP is used by TKIP which is currently deprecated and not subject to removal;However, TKIP will be marked obsolete. Both will be then subject to possible removal in a future revision. | EDITOR | 20220915 Approved | Resolved | GEN: 2022-09-13 19:12:30Z - status set to: Ready For Motion GEN: 2022-08-29 21:35:05Z - Proposed Resolution: Rejected - The CRG has reviewed the request and maintain the same decision that was made during REVmd: "REVmd: CID 1410 Similar/same comment: resolution: REJECTED. “The task group discussed removal of WEP and/or TKIP from the standard and decided to not change the standard based on strawpolls on the direction for the resolution. The strawpolls were held during the Warsaw meeting (2018-05-08) and the option to keep WEP and TKIP text as-is received most support. See https://mentor.ieee.org/802.11/dcn/18/11-18-0616-00-000m-minutes-revmd-may-2018-warsaw.docx." A new straw poll was held during the 2022 Sept Interim in Waikoloa: Straw poll results: PHY: 2022-01-17 10:42:42Z - status set to: Discuss | N |  |  | 2022-09-16 20:59 | EDITOR
1643 | Mark RISON | 258 | 1 |  |  |  | T | Y |  |  |  |  | V | Jon Rosdahl |  | 81 | TKIP should no longer be used | Delete Subclause 12.5.2 | REVISED (GEN: 2022-09-13 19:06:10Z) TKIP is currently deprecated; change status from Deprecated to Obsolete; Change to locations TKIP is said to be deprecated: 5.1.2 Security services, 12.2.1 Classes of security algorithm, B.4.4.1 MAC protocol capabilities The locations are: 352.48, 3089.27, 4940.12 (D1.0) | EDITOR | 20220915 Approved | Resolved | GEN: 2022-09-13 19:08:40Z - status set to: Ready For Motion GEN: 2022-08-29 21:37:59Z - status set to: Discuss Proposed Resolution: Rejected; The proposed change to remove Clause 12.5.2 may not be sufficient to remove "TKIP" operation. A Submission is required to identify the additional locations that my need to be adjusted when removing "TKIP". Typically items are removed only after being published as "obsolete". GEN: 2022-03-08 17:44:59Z - one alternative would be to change from deprecated to Obsolete. Proposed resolution: Revised; Change "deprecated" to "obsolete" PHY: 2022-02-27 17:51:47Z - status set to: Submission Required PHY: 2022-01-17 20:40:42Z - status set to: | I | ED1: 2022-10-09 22:06:00Z -Reviewed ED2: 2022-10-07 19:24:27Z | 2 | 2022-10-10 02:45 | EDITOR
1646 | Mark RISON | 258 | 1 |  |  |  | T | Y |  |  |  |  | V | Mark RISON |  | 81 | The endianness of PHY header fields is not always specified. E.g. for HT there's "All numeric fields are transmitted in unsigned format, LSB first." for HT-MF but apparently nothing for HT-GF; for CDMG there's "All numeric fields are transmitted in unsigned format, LSB first." but this is in 24.3.6 Common preamble so doesn't extend to the PHY header fields | At the end of 19.3.9.5.1 add "All numeric fields are transmitted in unsigned format, LSB first.". Delete "CH_BANDWIDTH_IN_NON_HT and SCRAMBLER_INITIAL_VALUE are transmitted LSB first" at 3488.9 | REVISED (PHY: 2022-09-16 02:43:10Z) - Note to Commenter: Please see discussion on this topic in under CID 1647 https://mentor.ieee.org/802.11/dcn/22/11-22-0990-10-000m-lb258-misc-cids.docx . Instruction to TGme Editor: Add the following at D1.3 P4028L35 and P4031L42 (NOTE – This is the same text change as for CID 1647): “All numeric fields are transmitted in unsigned format, LSB first.” | EDITOR | 20220915 Approved | Resolved | PHY: 2022-09-16 02:43:58Z - status set to: Ready For Motion PHY: 2022-09-08 15:48:31Z - Propose to adopt same resolution as 1647, i.e. REVISED Note to Commenter: Please see discussion on this topic in https://mentor.ieee.org/802.11/dcn/22/11-22-0990-10-000m-lb258-misc-cids.docx . Instruction to Editor: Add the following at D1.3 P4028L35 and P4031L42: “All numeric fields are transmitted in unsigned format, LSB first.” PHY: 2022-03-14 21:41:48Z - status set to: Submission Required Keep the C17 text to make sure people get it right? PHY: 2022-01-17 10:42:58Z - status set to: Discuss See CID 1647 for the more general issue | N | ED2: 2022-10-07 19:29:57Z - This CID is implemented by CID 1647. |  | 2022-10-09 23:01 | ED1
1650 | Mark RISON | 258 | 1 |  | 3125 | 40 | E | Y | 3125 | 40 |  |  | A | Dan Harkins |  | 81 | "The mesh STA, with the numerically greater of the two MAC addresses, drops the received SAE Commit message, retransmits its last SAE Commit message, and shall set the t0 (retransmission) timer and remain in Committed state." should be "The mesh STA with the numerically greater of the two MAC addresses shall drop the received SAE Commit message, retransmit its last SAE Commit message, set the t0 (retransmission) timer and remain in Committed state.". Also drop the initial two commas in the next bullet | As it says in the comment | ACCEPTED (SEC: 2022-09-14 18:20:20Z) Note to Editor: Please add a space between "t" and "(", and a comma between "timer" and "and". | EDITOR | 20220915 Approved | Resolved | SEC: 2022-09-14 18:20:23Z - status set to: Ready for motion Cited text is at 3148.35 relative to D1.3: "If the group is supported but does not match that used when the protocol instance constructed its SAE Commit message, DiffGrp shall be set and the local identity and peer identity shall be checked. — The mesh STA, with the numerically greater of the two MAC addresses, drops the received SAE Commit message, retransmits its last SAE Commit message, and shall set the t0 (retransmission) timer and remain in Committed state." The proposed change is: At 3148.30 relative to D1.3, change "The mesh STA, with the numerically greater of the two MAC addresses, drops the received SAE Commit message, retransmits its last SAE Commit message, and shall set the t0 (retransmission) timer and remain in Committed state." to "The mesh STA with the numerically greater of the two MAC addresses shall drop the received SAE Commit message, retransmit its last SAE Commit message, set the t0 (retransmission) timer and remain in Committed state." ACCEPT other than add a comma between "timer" and "and" ED1: 2022-03-11 20:25:39Z - status set to: Submission Required ED1: 2022-01-15 20:48:47Z - status set to: Review | I | ED1: 2022-10-09 22:07:38Z - Reviewed ED2: 2022-10-05 14:09:07Z | 2 | 2022-10-10 02:45 | EDITOR
1653 | Mark RISON | 258 | 1 |  |  |  | E | Y |  |  |  |  | V | Mark RISON |  | 81 | Like "unicast" we should not use "groupcast" as a general term | Change to "group addressed" or "group addressing" when not in the context of GCR. I can provide locations | REVISED (ED1: 2022-09-14 03:59:04Z)-Incorporate the changes in https://mentor.ieee.org/802.11/dcn/22/11-22-0353-08-000m-resolutions-for-some-comments-on-11me-d1-0-lb258.docx, for CID 1653 and CID 2010. | EDITOR | 20220915 Approved | Resolved | ED1: 2022-09-14 04:00:30Z - status set to: Ready for motion ED1: 2022-01-13 01:44:45Z - status set to: Submission Required | I | ED1: 2022-10-09 22:08:31Z -Reviewed ED2: 2022-10-09 17:40:17Z | 2 | 2022-10-10 02:45 | EDITOR
1654 | Mark RISON | 258 | 1 | 10.2.3.2 | 2078 | 59 | T | Y | 2078 | 59 | 10.2.3.2 |  | J | Mark RISON |  | 81 | "A QoS STA shall use the EDCA Parameter Set Update Count subfield(11ax) in the QoS Capability element of Beacon frames, when present, to determine whether the STA is using the current EDCA parameters. If the EDCA Parameter Set Update Count subfield in the QoS Capability element is different from the value that has been stored, the QoS STA shall query the updated EDCA parameters by sending a Probe Request frame to the AP." -- what about DMG/S1G STAs? Note no QoS Cap in Announce frames so not clear how a DMG STA finds out, at least | Change to "A QoS STA shall use the EDCA Parameter Set Update Count subfield(11ax) in the QoS Capability element of Beacon, S1G Beacon and DMG Beacon frames, when present, to determine whether the STA is using the current EDCA parameters. If the EDCA Parameter Set Update Count subfield in the QoS Capability element is different from the value that has been stored, the QoS STA shall query the updated EDCA parameters by sending a Probe Request frame to the AP." and add the QoS Capability field to Announce frames | REJECTED (MAC: 2022-09-16 02:47:47Z): The change is not necessary for S1G. S1G uses System information update procedure (section 10.46.2) to minimize the size of the S1G Beacon. The proposed change "A QoS STA shall use the EDCA Parameter Set Update Count subfield(11ax) in the QoS Capability element of Beacon, S1G Beacon ..." defeats the purpose of the System information update procedure and unnecessarily grows the size of the S1G Beacon. For this reason, CID 1654 and CID 1655 are rejected. | EDITOR | 20220915 Approved | Resolved | MAC: 2022-09-16 02:51:09Z - status set to: Ready for motion MAC: 2022-06-24 15:40:25Z - status set to: Submission Required. See also CID 1655. MAC: 2022-01-16 03:20:59Z - status set to: Discuss | N |  |  | 2022-09-17 01:02 | EDITOR
1655 | Mark RISON | 258 | 1 | 10.2.3.2 | 2078 | 59 | T | Y | 2078 | 59 | 10.2.3.2 |  | J | Mark RISON |  | 81 | "A QoS STA shall use the EDCA Parameter Set Update Count subfield(11ax) in the QoS Capability element of Beacon frames, when present, to determine whether the STA is using the current EDCA parameters. If the EDCA Parameter Set Update Count subfield in the QoS Capability element is different from the value that has been stored, the QoS STA shall query the updated EDCA parameters by sending a Probe Request frame to the AP." -- what about DMG/S1G STAs? Note no QoS Cap in Announce frames so not clear how a DMG STA finds out, at least | Change to "A QoS STA shall use the EDCA Parameter Set Update Count subfield(11ax) in the QoS Capability element of Beacon, S1G Beacon and DMG Beacon frames, when present, to determine whether the STA is using the current EDCA parameters. If the EDCA Parameter Set Update Count subfield in the QoS Capability element is different from the value that has been stored, the QoS STA shall query the updated EDCA parameters by sending a Probe Request frame to the AP. I a non-AP DMG STA in an infrastructure BSS hasn't received either an EDCA Parameter Set element or a QoS Capability element for 42 seconds, it shall query the updated EDCA parameters by sending a Probe Request frame to the AP." | REJECTED (MAC: 2022-09-16 02:50:48Z): The change is not necessary for S1G. S1G uses System information update procedure (section 10.46.2) to minimize the size of the S1G Beacon. The proposed change "A QoS STA shall use the EDCA Parameter Set Update Count subfield(11ax) in the QoS Capability element of Beacon, S1G Beacon ..." defeats the purpose of the System information update procedure and unnecessarily grows the size of the S1G Beacon. For this reason, CID 1654 and CID 1655 are rejected. | EDITOR | 20220915 Approved | Resolved | MAC: 2022-09-16 02:50:54Z - status set to: Ready for motion MAC: 2022-06-24 15:37:08Z - status set to: Submission Required. See also CID 1654. MAC: 2022-01-16 03:20:45Z - status set to: Discuss | N |  |  | 2022-09-17 01:02 | EDITOR
1666 | Mark RISON | 258 | 1 |  |  |  | T | Y |  |  |  |  | J | Mark RISON |  | 83 | "TID/ACI" -- it's not clear which it is (the two are not the same, of course) | Clarify in each case | REJECTED -- The comment fails to identify changes in sufficient detail so that the specific wording of the changes that will satisfy the commenter can be determined. | EDITOR | 20220915 Approved | Resolved | PHY: 2022-01-14 18:03:05Z - status set to: Submission Required | N |  |  | 2022-09-17 00:49 | EDITOR
1668 | Mark RISON | 258 | 1 |  |  |  | T | Y |  |  |  |  | J | Mark RISON |  | 83 | Follow-up to CID 205: WIGTKSAs have been added to the list of things to delete in some places, but not all (e.g. not in 11.3.4.2/3 or in 12.6.21) | Delete WIGTKSAs wherever BIGTKSAs are deleted | REJECTED -- The comment fails to identify changes in sufficient detail so that the specific wording of the changes that will satisfy the commenter can be determined. | EDITOR | 20220915 Approved | Resolved | PHY: 2022-01-14 18:02:32Z - status set to: Submission Required | N |  |  | 2022-09-17 00:49 | EDITOR
1674 | Mark RISON | 258 | 1 |  |  |  | T | Y |  |  |  |  | V | Mark RISON | 22/0353r9 | 81 | "the STA shall adopt upon successful completion of the entire frame exchange." (4x) is missing the "except where the Power Management subfield is reserved (see 9.2.4.1.7 (Power Management subfield))" (see 2690.6) | Add the missing text in the 4 locations (I can provide them) | REVISED (PHY: 2022-09-14 23:42:44Z) - Add “, except where the Power Management subfield is reserved (see 9.2.4.1.7 (Power Management subfield))” after “upon successful completion of the entire frame exchange” at the following locations: 2690.26: The Power Management subfield in the Frame Control field of the frame sent by the STA in this exchange indicates the power management mode that the STAs coordinated by the MM-SME and advertised in the MMS element sent by the STA shall adopt upon successful completion of the entire frame exchange. 2727.7: The Power Management subfield(s) in the Frame Control field of the frame(s) sent by the STA in this exchange (#172)that are acknowledged by the AP indicate the power state that the STA shall adopt upon successful completion of the entire frame exchange. 2730.42: The Power Management subfield(s) in the Frame Control field of the frame(s) sent by the PCP in this exchange (#172)that are acknowledged by the AP indicate the power state that the PCP shall adopt upon successful completion of the entire frame exchange. 3408.9: The Power Management subfield in the Frame Control field and the Mesh Power Save Level subfield in the QoS Control field of the frame sent by the mesh STA in this exchange indicates the peer-specific mesh power management mode that the STA shall adopt upon successful completion of the entire frame exchange. | EDITOR | 20220915 Approved | Resolved | PHY: 2022-09-14 23:42:58Z - status set to: Ready For Motion PHY: 2022-09-08 16:00:59Z - status set to: Review PHY: 2022-01-14 17:56:42Z - status set to: Submission Required | I | ED1: 2022-10-09 22:09:03Z -Reviewed ED2: 2022-10-06 13:13:27Z | 2 | 2022-10-10 02:45 | EDITOR
1678 | Mark RISON | 258 | 1 | 10.2.1 |  |  | T | Y |  |  | 10.2.1 |  | A | Mark RISON |  | 81 | PBSS behaviour is underspecified. Discussion with DMG SMEs has established that: - PBSS STAs associated with the PCP can receive groupcasts from the PCP, - PBSS STAs not associated with the PCP can receive groupcasts from the PCP, - PBSS STAs (whether PCP or non-PCP STA) can receive groupcasts from a non-PCP STA, but it is not clear that these are actually specified (especially the last, which is the least obvious) | At 2075.48 add "- PBSS STAs (whether associated with the PCP or not) can receive group addressed frames from the PCP - PBSS STAs (whether PCP or non-PCP STA) can receive group addressed frames from a non-PCP STA in the BSS" | ACCEPTED (MAC: 2022-09-14 02:53:17Z) - | EDITOR | 20220915 Approved | Resolved | MAC: 2022-09-14 02:53:30Z - status set to: Ready for motion MAC: 2022-09-09 19:29:06Z - status set to: Discuss. From off-line discussion, it seems the only thing left to do is to identify an appropriate location for the new text, perhaps in 10.3.6. MAC: 2022-03-11 00:29:39Z - status set to: Submission Required MAC: 2022-03-08 21:47:40Z - Subclause 10.3.6 is suggested. Mark R will work up resolution offline. MAC: 2022-01-31 16:00:37Z - At 2075.48 add " - PBSS STAs (whether associated with the PCP or not) can receive group addressed frames from the PCP - PBSS STAs (whether PCP or non-PCP STA) can receive group addressed frames from a non-PCP STA in the BSS" but find a better place, if possible, to add this. (Also, does "PBSS STA" sufficient imply the STA is a member of the PBSS?) MAC: 2022-01-16 00:57:42Z - status set to: Review | I | ED2: 2022-10-05 14:09:42Z - reviewed ED1: 2022-09-20 00:01:51Z | 2 | 2022-10-10 02:45 | EDITOR
1679 | Mark RISON | 258 | 1 | 6.3.19.1.4 | 490 | 35 | T | Y | 490 | 35 | 6.3.19.1.4 |  | V | Mark RISON |  | 81 | "When the Key Type is Group, IGTK, BIGTK, or WIGTK, and the key matches the GTK, IGTK, BIGTK, or WIGTK, if any, installed as a result of EAPOL-Key frames (see 12.7.7.4 (Group key handshake implementation considerations)) or exiting WNM sleep mode (see 11.2.3.16.1 (WNM sleep mode capability)) receipt of this primitive shall have no effect" - is it safe to ignore a possible RSC increase? | Change "receipt of this primitive shall have no effect" to "receipt of this primitive shall have no effect except updating the RSC(s) where greater than those currently stored" | REVISED (SEC: 2022-09-15 22:23:49Z) - Change "receipt of this primitive shall have no effect" to "receipt of this primitive shall have no effect except updating the RSC(s) when they are greater than those currently stored" | EDITOR | 20220915 Approved | Resolved | SEC: 2022-09-15 22:23:53Z - status set to: Ready for motion Was this CID was discussed in the March Plenary and the group did not agree with the Proposed Change. The CID was mentioned in 11-22/353. GEN: 2022-04-28 14:58:22Z - status set to: Submission Required GEN: 2022-03-09 15:49:49Z - status set to: Discuss | I | ED1: 2022-10-09 22:13:43Z - Reviewed and correcetd. The location is 6.5.14.1.4 now. ED2: 2022-10-06 13:18:15Z | 2 | 2022-10-10 02:45 | EDITOR
1682 | Mark RISON | 258 | 1 | 12.5 |  |  | T | Y |  |  | 12.5 |  | J | Mark RISON |  | 82 | There are replay counters for PMF (one for each of individually addressed robust Management and individually addressed robust PV1 Management) and for QMF (one for each ACI of individually addressed robust Management -- it's not clear whether this is also used for individually addressed robust PV1 management or whether there's a separate set of 4) | Explicitly identify the full set of replay counters | REJECTED (SEC: 2022-09-16 00:15:33Z) - The comment fails to identify changes in sufficient detail so that the specific wording of the changes that will satisfy the commenter can be determined. | EDITOR | 20220915 Approved | Resolved | SEC: 2022-01-12 18:45:41Z - status set to: Submission Required Related to 1683 | N |  |  | 2022-09-17 00:43 | EDITOR
1683 | Mark RISON | 258 | 1 | 12.5 |  |  | T | Y |  |  | 12.5 |  | J | Mark RISON |  | 82 | There is one RC for unicast robust Management and there are four RCs for unicast QMF. It is not clear when the former will be used, if QMF is enabled for the link | Explicitly identify the use of the RC for unicast robust Management frames when QMF is enabled | REJECTED (SEC: 2022-09-16 00:15:33Z) - The comment fails to identify changes in sufficient detail so that the specific wording of the changes that will satisfy the commenter can be determined. | EDITOR | 20220915 Approved | Resolved | SEC: 2022-01-12 18:45:16Z - status set to: Submission Required | N |  |  | 2022-09-17 00:43 | EDITOR
1684 | Mark RISON | 258 | 1 | 12.5.3.4.4 | 3151 | 45 | T | Y | 3151 | 45 | 12.5.3.4.4 |  | J | Michael Montemurro |  | 84 | "If the recipient set the MFPC bit on a given link to 1, it(#199) shall maintain a single replay counter for received individually addressed robust Management frames that are received with the To DS subfield equal to 0," -- it is not clear why an AP should have to do so. Nor why this is only for PV0 | Delete "that are received with the To DS subfield equal to 0" | REJECTED (SEC: 2022-09-16 00:12:26Z) - The TG reviewed the Comment and Proposed Change, and concluded that the Proposed Change could not be accepted. The TG consensus was that a submission was required. However no submission was provided. The concern was that more changes were needed. | EDITOR | 20220915 Approved | Resolved | SEC: 2022-09-16 00:12:31Z - status set to: Ready for motion SEC: 2022-06-20 14:53:45Z - status set to: Submission Required There is a problem with PV1 with QMF. Mike to talk Dave and Dave SEC: 2022-02-16 21:50:52Z - status set to: Review The cited text at 3151.45 is: "If the recipient set the MFPC bit on a given link to 1, it(#199) shall maintain a single replay counter for received individually addressed robust Management frames that are received with the To DS subfield equal to 0, and a single replay counter for received individually addressed robust PV1 Management frames and shall use the PN from the received frame to detect replays. If dot11QMFActivated is also true, …" For IQMF and GQMF frames the ToDS bit is set to 1, so this text refers to non-QMF management frames. Proposed change: At 3151.46, change "robust Management frames that are received with the To DS subfield equal to 0" to "robust Management frames" SEC: 2022-01-12 20:09:03Z - status set to: Discuss | N |  |  | 2022-09-17 00:49 | EDITOR
1686 | Mark RISON | 258 | 1 | 1.4 |  |  | E | Y |  |  | 1.4 |  | J | Mark RISON |  | 83 | "beacon report" should be "Beacon report" -- and maybe for other kinds of report too (e.g. "neighbor report") | Refer to <x> Request/Report with an uppercase R, per the conventions in 1.4 and 9.4.2.21.1 | The comment fails to identify changes in sufficient detail so that the specific wording of the changes that will satisfy the commenter can be determined | EDITOR | 20220915 Approved | Resolved | ED1: 2022-01-15 17:15:35Z - status set to: Submission Required. Locations need to be provided. | N |  |  | 2022-09-17 17:27 | ED1
1690 | Mark RISON | 258 | 1 | 9.4.2.20.7 | 1209 | 5 | T | Y | 1209 | 5 | 9.4.2.20.7 |  | V | Mark HAMILTON |  | 81 | ""The Last Beacon Report Indication Request subelement has the format defined in Figure 9-789 (Subelement format), with a Length field set to 1. When included in a Beacon request with the Data field set to 1, it indicates that the requesting STA asks the responding STA to include an indication in the Beacon report to indicate the last frame of the sequence of frames generated as a response to a Beacon request." -- the behaviour for non-1 values also needs to be specified | Append "When included with a value other than 1, it indicates that the requesting STA asks the responding STA not to include an indication in the Beacon report to indicate the last frame of the sequence of frames generated as a response to a Beacon request." | REVISED (EDITOR: 2022-09-17 00:55:08Z) - Proposed: REVISED (MAC: 2022-09-08 22:48:07Z) - Append to the paragraph starting at P1209.6, "When included in a Beacon request with the Data field set to other than 1, it indicates that the requesting STA asks the responding STA not to include such an indication." | EDITOR | 20220915 Approved | Resolved | MAC: 2022-09-15 03:46:37Z - status set to: Ready for motion MAC: 2022-09-08 22:50:21Z - status set to: Review MAC: 2022-06-17 16:02:01Z - status set to: Submission Required MAC: 2022-01-16 02:43:20Z - status set to: Review | I | ED2: 2022-10-05 14:10:41Z - reviewed ED1: 2022-09-20 00:04:57Z | 2 | 2022-10-10 02:45 | EDITOR
1695 | Mark RISON | 258 | 1 | 12.6.21 | 3186 | 31 | T | Y | 3186 | 31 | 12.6.21 |  | J | Mark RISON |  | 82 | It is not clear how rekeying is performed in an IBSS, as it's not clear who has the Authenticator role | State that the same rules on Auth/Supp roles are used for the rekeying 4WH as for the initial 4WH | REJECTED (SEC: 2022-09-16 00:15:33Z) - The comment fails to identify changes in sufficient detail so that the specific wording of the changes that will satisfy the commenter can be determined. | EDITOR | 20220915 Approved | Resolved | SEC: 2022-01-12 20:41:27Z - status set to: Submission Required | N |  |  | 2022-09-17 00:43 | EDITOR
1696 | Mark RISON | 258 | 1 | 12.6.21 | 3186 | 31 | T | Y | 3186 | 31 | 12.6.21 |  | J | Mark RISON |  | 82 | It is not clear how rekeying is performed in an MBSS | State that the same rules on Auth/Supp roles are used for the rekeying 4WH as for the initial 4WH | REJECTED (SEC: 2022-09-16 00:15:33Z) - The comment fails to identify changes in sufficient detail so that the specific wording of the changes that will satisfy the commenter can be determined. | EDITOR | 20220915 Approved | Resolved | SEC: 2022-01-12 20:40:26Z - status set to: Submission Required | N |  |  | 2022-09-17 00:43 | EDITOR
1697 | Mark RISON | 258 | 1 | 12.7.6 |  |  | T | Y |  |  | 12.7.6 |  | J | Mark RISON |  | 82 | It is not clear what the Key Replay Counter for the first M1 is? It needs to be >0 for the replay check to work below, but 12.7.2.d's "The key replay counter shall be initialized to 0 on (re)association. The Authenticator shall increment the key replay counter on each successive EAPOL-Key frame." is ambiguous (increment before or after?). In any case, the Authenticator increments the counter (by 2?) when a valid M4 is received, but does not increment it after sending M1 | State that the transmit KRC is incremented prior to tx of the EAPOL-Key frame and that the counter is incremented by 1 after a valid M2 is received and by 1 after a valid M4 is received | REJECTED (SEC: 2022-09-16 00:15:33Z) - The comment fails to identify changes in sufficient detail so that the specific wording of the changes that will satisfy the commenter can be determined. | EDITOR | 20220915 Approved | Resolved | SEC: 2022-01-12 18:44:51Z - status set to: Submission Required | N |  |  | 2022-09-17 00:43 | EDITOR
1698 | Mark RISON | 258 | 1 | 11.3.5 |  |  | T | Y |  |  | 11.3.5 |  | J | Mark RISON |  | 82 | It is not clear that the current association is preserved if reassociation to a different AP fails | In 11.3.5.4 and 11.3.5.5 state explicitly that the state for the current AP is unchanged, if not the same AP as the attempted new AP | The comment fails to identify changes in sufficient detail so that the specific wording of the changes that will satisfy the commenter can be determined. | EDITOR | 20220915 Approved | Resolved | MAC: 2022-01-16 00:11:22Z - status set to: Submission Required | N |  |  | 2022-09-17 00:50 | EDITOR
1700 | Mark RISON | 258 | 1 | 11.3.5 |  |  | T | Y |  |  | 11.3.5 |  | J | Mark RISON |  | 82 | Preserving the current association if reassociation fails is made somewhat less useful by the fact that the security associations are still lost | Add signalling to allow both sides to indicate that they're happy for the current security associations to be maintained in case of failure of reassociation | The comment fails to identify changes in sufficient detail so that the specific wording of the changes that will satisfy the commenter can be determined. | EDITOR | 20220915 Approved | Resolved | MAC: 2022-01-16 00:32:23Z - status set to: Submission Required | N |  |  | 2022-09-17 00:50 | EDITOR
1703 | Mark RISON | 258 | 1 | 12 |  |  | T | Y |  |  | 12 |  | J | Mark RISON |  | 82 | It is stated about 30 times that a peer's security policy can be obtained from a probe response. Maybe 1 or 2 times would be enough? | Have one generic statement near the start of Clause 12, and delete all the others | REJECTED (SEC: 2022-09-16 00:15:33Z) - The comment fails to identify changes in sufficient detail so that the specific wording of the changes that will satisfy the commenter can be determined. | EDITOR | 20220915 Approved | Resolved | SEC: 2022-01-12 18:42:43Z - status set to: Submission Required | N |  |  | 2022-09-17 00:43 | EDITOR
1706 | Mark RISON | 258 | 1 | 3.2 |  |  | T | Y |  |  | 3.2 |  | J | Mark RISON |  | 82 | "security policy" is not defined | Add a definition of the term, making it clear it is not the same as the "security configuration" (which is definedish in 12.6.15) | REJECTED (GEN: 2022-09-16 02:17:37Z) - The comment fails to identify changes in sufficient detail so that the specific wording of the changes that will satisfy the commenter can be determined. | EDITOR | 20220915 Approved | Resolved | GEN: 2022-03-11 01:59:07Z - status set to: Submission Required | N |  |  | 2022-09-16 20:58 | EDITOR
1711 | Mark RISON | 258 | 1 | 11.10.9.1 | 2816 | 60 | T | Y | 2816 | 60 | 11.10.9.1 |  | J | Joseph Levy | 11-22/1352 | 81 | The terminology for beacon reporting (and probably other measurement reports too) is confusing. given beacon report fragmentation as to whether a "Beacon report" is one frame, which might only report on part of an AP's beacons, or the one or more frames that report on one (or more) APs' beacons in full (modulo the reporting detail and any truncation) | At the start of the subclause add "A Beacon report is, depending on context, the set of one or more frames responding to a Beacon request, or a single frame providing all or part of the response to a Beacon request." | REJECTED (MAC: 2022-09-16 02:57:15Z) - The comment is withdrawn by the commenter. | EDITOR | 20220915 Approved | Resolved | MAC: 2022-09-15 21:43:37Z - status set to: Ready for motion MAC: 2022-08-25 00:40:20Z - status set to: Submission Required MAC: 2022-08-23 22:53:09Z - Working toward: Incorporate the changes in 11-22/1352r0 (https://mentor.ieee.org/802.11/dcn/22/11-22-1352-00-000m-proposed-resolution-for-cid-1711-beacon-report.docx), but needs cleanup on what contains what, for Beacon report, the Measurement Report field, and the Reported Frame Body (etc.) subfields. MAC: 2022-01-16 20:03:57Z - status set to: Discuss | N |  |  | 2022-09-17 00:52 | EDITOR
1716 | Mark RISON | 258 | 1 | 6.3.43 | 566 | 59 | T | Y | 566 | 59 | 6.3.43 |  | J | Menzo WENTINK | 11-22/722 | 81 | MLME-TDLSPOTENTIALPEERSTA primitives are not used anywhere, there is no reference to "potential peer"s, and the primitives carry a unitless RSSI, but there are no references to RSSI in the TDLS subclause | Delete Subclauses 6.3.43.8 and 6.3.43.9 | REJECTED (GEN: 2022-09-13 18:56:16Z) Comment has been withdrawn by commentor | EDITOR | 20220915 Approved | Resolved | GEN: 2022-09-13 18:56:34Z - status set to: Ready For Motion GEN: 2022-05-11 21:07:55Z - status set to: Submission Required There should be some TDLS section that describes the use of the Request/Confirm. GEN: 2022-03-10 01:39:20Z - status set to: Review Proposed Resolution: Accept | N |  |  | 2022-09-16 20:59 | EDITOR
1718 | Mark RISON | 258 | 1 | 9.4.2.190 |  |  | T | Y |  |  | 9.4.2.190 |  | V | Dave HALASZ | 11-22/1431 | 81 | In the S1G Open-Loop Link Margin Index element it is stated: "Then the SNR margin over the MCS 10 can be derived at the STA that receives the frame that contains S1G Open-Loop Link Margin Index based on its own transmit power Ptx2 and the received RSSI measured for the PPDU containing the S1G Open-Loop Link Margin Index. SNR_Margin = P_tx2 - delta_OPLM + RSSI " But there is no SAP that provides the RSSI (in any particular units), so this cannot be derived by the MAC | Delete the referenced subclause, and the row at 1049.11 | REVISED (MAC: 2022-09-15 10:14:58Z) - Incorporate the changes shown in 11-22/1431r0 (https://mentor.ieee.org/802.11/dcn/22/11-22-1431-00-000m-cid-1718.docx). | EDITOR | 20220915 Approved | Resolved | MAC: 2022-09-15 21:24:45Z - status set to: Ready for motion MAC: 2022-09-10 18:13:47Z - status set to: Submission Required MAC: 2022-09-02 19:58:25Z - status set to: Review MAC: 2022-01-16 00:25:59Z - status set to: Submission Required | I | ED2: 2022-10-06 13:20:18Z - reviewed and edited. ED1: 2022-09-23 16:06:34Z | 2 | 2022-10-10 02:45 | EDITOR
1719 | Mark RISON | 258 | 1 | 12.7.8.1 | 3230 | 10 | T | Y | 3230 | 10 | 12.7.8.1 |  | J | Menzo WENTINK |  | 81 | "A STA may refuse to set up a TDLS link when the protection on the STA link to the AP is secured with a weak algorithm or when the link between the STA and the AP is not using any security." -- the notion of a "weak algorithm" is not clear | Change "a weak algorithm" to "WEP-40, WEP-104, or TKIP" | REJECTED (SEC: 2022-09-13 19:50:26Z) - The comment fails to identify changes in sufficient detail so that the specific wording of the changes that will satisfy the commenter can be determined. | EDITOR | 20220915 Approved | Resolved | SEC: 2022-06-28 12:55:26Z - Did not come to a consensus, and moving on. Will come back. SEC: 2022-01-12 21:17:54Z - status set to: Discuss | N |  |  | 2022-09-17 00:47 | EDITOR
1720 | Mark RISON | 258 | 1 |  |  |  | T | Y |  |  |  |  | J | Mark RISON |  | 83 | A discussion with Solomon TRAININ indicates that in a PBSS the rules (for addressing, security, etc.) shall be infrastructure-like for transmissions a) to the PCP if associated (but you're not required to associate to the PCP), or b) to other STAs in the PBSS via the PCP if everyone involved is associated and if the PCP provides the forwarding service (which is not mandatory); and the rules shall be IBSS-like in all other cases. However, this is not clearly specified | State that in a PBSS the rules (for addressing, security, etc.) shall be infrastructure-like for transmissions a) to the PCP if associated (but you're not required to associate to the PCP), or b) to other STAs in the PBSS via the PCP if everyone involved is associated and if the PCP provides the forwarding service; and the rules shall be IBSS-like in all other cases | REJECTED -- The comment fails to identify changes in sufficient detail so that the specific wording of the changes that will satisfy the commenter can be determined. | EDITOR | 20220915 Approved | Resolved | PHY: 2022-01-17 20:41:33Z - status set to: Submission Required confirmdirection Does the group agree? Is Solomon willing to do the submission? | N |  |  | 2022-09-17 00:49 | EDITOR
1728 | Mark RISON | 258 | 1 | 9.2.2 |  |  | T | Y |  |  | 9.2.2 |  | J | Mark RISON |  | 82 | "is an unsigned integer" is not needed in Clause 9 since covered by 9.2.2 | I can provide locations | The comment fails to identify changes in sufficient detail so that the specific wording of the changes that will satisfy the commenter can be determined. | EDITOR | 20220915 Approved | Resolved | MAC: 2022-01-16 00:27:21Z - status set to: Submission Required | N |  |  | 2022-09-17 00:50 | EDITOR
1734 | Mark RISON | 258 | 1 | 12 |  |  | T | Y |  |  | 12 |  | J | Mark RISON |  | 82 | Even if Extended Key ID for Individually Addressed Frames is supported, the key ID should not change between fragments of the same MSDU/MMPDU | Specify that the key ID should not change between fragments of the same MSDU/MMPDU | REJECTED (SEC: 2022-09-16 00:15:33Z) - The comment fails to identify changes in sufficient detail so that the specific wording of the changes that will satisfy the commenter can be determined. | EDITOR | 20220915 Approved | Resolved | SEC: 2022-01-12 19:05:18Z - status set to: Submission Required | N |  |  | 2022-09-17 00:43 | EDITOR
1735 | Mark RISON | 258 | 1 | 12 |  |  | T | Y |  |  | 12 |  | J | Mark RISON |  | 82 | Does some part of the security context (e.g. group cipher suite, MFPC/R, etc.) have to be the same for all BSSes in an ESS? It might be good for this to be the case, because you don't want your security to be downgraded as a result of roaming | Specify that in an ESS the group cipher suite and the MFPC/R shall be the same for all BSSes | REJECTED (SEC: 2022-09-16 00:15:33Z) - The comment fails to identify changes in sufficient detail so that the specific wording of the changes that will satisfy the commenter can be determined. | EDITOR | 20220915 Approved | Resolved | SEC: 2022-01-12 19:04:56Z - status set to: Submission Required | N |  |  | 2022-09-17 00:43 | EDITOR
1736 | Mark RISON | 258 | 1 | 12 |  |  | T | Y |  |  | 12 |  | J | Mark RISON |  | 82 | It is not clear whether/that the replay counter(s) for a GTK are set to 0 as the result of a vanilla GKH. Cf. the following figures: GTK subelement format (RSC field present, for FT), Key Delivery element format (Key RSC feld present, for FILS), WNM Sleep Mode GTK subelement format (RSC field present, for WNM Sleep), GTK KDE format (no RSC field) | Expand "The GTK is also configured by MLME-SETKEYS primitive." to say the value in the Key RSC field of the EAPOL-Key frame is passed in the Receive Sequence Count[er] parameter; similarly in "Uses the MLME-SETKEYS.request primitive to configure the temporal GTK" | REJECTED (SEC: 2022-09-16 00:15:33Z) - The comment fails to identify changes in sufficient detail so that the specific wording of the changes that will satisfy the commenter can be determined. | EDITOR | 20220915 Approved | Resolved | SEC: 2022-01-12 18:47:02Z - status set to: Submission Required | N |  |  | 2022-09-17 00:43 | EDITOR
1740 | Mark RISON | 258 | 1 |  |  |  | T | Y |  |  |  |  | J | Mark RISON |  | 83 | Association is optional in a PBSS, fine. But if you do associate, are you still allowed to send stuff to other STAs in the PBSS directly, or do you have to go via the PCP as in a vanilla infra BSS? | Make it clear that even if associated in a PBSS, you can still send directly to other non-PCP STAs in the PBSS if you want to | REJECTED -- The comment fails to identify changes in sufficient detail so that the specific wording of the changes that will satisfy the commenter can be determined. | EDITOR | 20220915 Approved | Resolved | PHY: 2022-01-17 10:39:52Z - status set to: Submission Required | N |  |  | 2022-09-17 00:49 | EDITOR
1741 | Mark RISON | 258 | 1 | 10.3.2.3.3 | 2089 | 42 | E | Y | 2089 | 42 | 10.3.2.3.3 |  | J | Mark Rison |  | 83 | Someone observed that: the SIFS subclause spends almost half the clause talking about the LAST_RSSI and TURNAROUND parameters in the TXVECTOR for DMG STAs, which is just crazy to have in this subclause | Move this material to a DMG subclause | The comment fails to identify changes in sufficient detail so that the specific wording of the changes that will satisfy the commenter can be determined | EDITOR | 20220915 Approved | Resolved | ED1: 2022-01-15 20:54:40Z - status set to: Submission Required | N |  |  | 2022-09-17 17:27 | ED1
1754 | Mark RISON | 258 | 1 | 14.13.3.2 |  |  | T | Y |  |  | 14.13.3.2 |  | V | Mark RISON |  | 81 | Follow-up to CID 391. The rules for BSSID fields in an MBSS are still not clear | At the end of the referenced subclause add a para "An MBSS does not have a BSSID. Any field containing a BSSID contains the MAC address of a particular (originating or target) mesh STA, or the wildcard BSSID where permitted." | REVISED (EDITOR: 2022-09-17 00:55:14Z) - REVISED (MAC: 2022-09-09 19:29:39Z): At 3319.23 add the following paragraph: "An MBSS does not have a BSSID. Any field containing a BSSID contains the MAC address of a particular (originating or target) mesh STA, or the wildcard BSSID where permitted." | EDITOR | 20220915 Approved | Resolved | MAC: 2022-09-15 03:50:29Z - status set to: Ready for motion MAC: 2022-09-10 18:16:29Z - status set to: Review MAC: 2022-01-31 16:13:30Z - status set to: Submission Required MAC: 2022-01-31 16:13:17Z - General agreement, but find a better place to put it. MAC: 2022-01-16 00:29:34Z - status set to: Review | I | ED2: 2022-10-05 14:11:38Z - reviewed and edited. ED1: 2022-09-20 00:07:17Z | 2 | 2022-10-10 02:45 | EDITOR
1760 | Mark RISON | 258 | 1 |  |  |  | T | Y |  |  |  |  | J | Mark RISON |  | 81 | A "may" in a "for example" is not really normative, and would be better as "might" | Change "may" to "might" in all of the following instances: If, for example, a STA has made and had accepted an explicit admission for a TS and the channel conditions subsequently worsen, possibly including a change in PHY data rate so that it requires more time to send the same data, the STA may make a request for more admitted_time to the AP The non-AP and non-PCP STA can make this request if, for example, the device containing the non-AP and non-PCP STA intends to initialize another co-channel BSS or example, the precedence level may be used to convey to the AP that the requested TS is for the purposes of placing an emergency call. For example, it may choose to move to a different BSS. For example, it may choose to move to a different MBSS. For example, it may choose to move to a different BSS. For example, it may choose to move to a different BSS. These channel moving or BSS width switching operations might occur if, for example, another BSS starts to operate in either or both of the primary or secondary channels For example, URIs using the scheme names "data:" and "http:" may direct applications (e.g., a browser) on the STA to Internet pages that contain active scripts. For example, the Local Content ANQP-element may return two Local Content Duple fields An attempt to form a security association may also fail because, for example, the peer uses a different PSK or password from what the STA expects. the AP's Authenticator may have purged its PMKSA due to, for example, unavailability of resources, delay in the STA associating, etc. For example, the AS may communicate the MSK lifetime with the MSK. For example, when the resource being requested is QoS for downstream traffic, a TSPEC element may be followed by one or more TCLAS elements For example, when the resource being requested is QoS for upstream traffic, the TSPEC element may be followed by a Schedule element. The alternate destination may be an internet address on an Ethernet adapter, for example, to be used when the wireless link to the requesting entity is unavailable or unreliable." Also: the STA should send a new request for a TWT value by sending another frame that contains a TWT element, modifying the parameters of the request to indicate, for example, an acceptance of a proposed alternate TWT or dictated TWT value A mesh STA may use group addressed or individually addressed Mesh Data or QoS Null frames to change its mesh power management mode to a higher activity level, for example; | REJECTED (PHY: 2022-09-14 07:10:45Z) - The comment fails to identify changes in sufficient detail so that the specific wording of the changes that will satisfy the commenter can be determined. | EDITOR | 20220915 Approved | Resolved | PHY: 2022-09-14 07:10:50Z - status set to: Ready For Motion PHY: 2022-01-17 20:42:00Z - status set to: Submission Required confirmdirection | N |  |  | 2022-09-16 20:56 | EDITOR
1770 | Mark RISON | 258 | 1 | 3.2 |  |  | T | Y |  |  | 3.2 |  | J | Mark HAMILTON |  | 81 | "unless it is known to the transmitter that all STAs in the BSS that are members of the multicast group" -- what is "the multicast group"? Also "the multicast groups" in 11.10.19, "leaves the multicast group" in 11.10.19. Also "multicast group" in 11.21.8, 11.21.16.3.2 (3x), dot11WNMRqstMcstGroup, dot11WNMMulticastDiagnosticRprtMcstGroup | Add a definition "multicast group: a group of logically related stations (STAs) associated by higher level convention." | REJECTED (GEN: 2022-09-16 01:08:05Z) The TG reviewed the locations of "multicast group" in the standard as noted in the comment. There was disagreement on if the multicast address vs multicast group address being either synonymous or distinct. References to 802.1Q may be a better place to reference. | EDITOR | 20220915 Approved | Resolved | GEN: 2022-09-16 01:13:28Z - status set to: Ready for motion GEN: 2022-03-28 15:40:24Z - status set to: Submission Required Should reference definition rather than create a new one. GEN: 2022-03-11 01:49:41Z - status set to: Review Proposed Resolution: Accept | N |  |  | 2022-09-16 20:59 | EDITOR
1771 | Mark RISON | 258 | 1 | 14.2 |  |  | T | Y |  |  | 14.2 |  | V | Mark RISON |  | 81 | I don't really grok why we have a mesh profile and a mesh (STA) configuration. In an MBSS, when will the STAs' mesh profiles be different but their mesh configs be the same? | Delete the 14.2.4 Mesh STA configuration subclause heading | REVISED (MAC: 2022-09-15 09:31:36Z): Incorporate the changes for CID 1289 and 1771 in doc 11-22/1594r0 <https://mentor.ieee.org/802.11/dcn/22/11-22-1594-00-000m-revme-mesh-profile-vs-mesh-sta-configuration.docx> | EDITOR | 20220915 Approved | Resolved | MAC: 2022-09-15 09:32:03Z - status set to: Ready for motion MAC: 2022-09-10 18:16:36Z - status set to: Review MAC: 2022-01-21 18:46:29Z - status set to: Submission Required MAC: 2022-01-21 18:45:19Z - General direction that there is a difference between the profile and the configuration (the configuration includes the profile and other information). Some other cleanup/clarification might be helpful. More work is needed. MAC: 2022-01-16 00:31:13Z - status set to: Review | I | ED2: 2022-10-05 13:28:08Z - reviewed. ED1: 2022-09-20 23:37:47Z | 2 | 2022-10-10 02:45 | EDITOR
1776 | Mark RISON | 258 | 1 |  |  |  | E | Y |  |  |  |  | V | Mark RISON |  | 81 | Elements should have just one name (which may be just an abbreviation, e.g. RSNE), so remove parenthesis in: Multiple MAC Sublayers (MMS) element AP Configuration Sequence Number (AP-CSN) element Subchannel Selective Transmission (SST) element | As it says in the comment | REVISED (ED1: 2022-09-14 18:44:54Z) -Make the changes shown under “Proposed changes” for CIDs 1777 and 1776 in 11-22/353r8 <https://mentor.ieee.org/802.11/dcn/22/11-22-0353-08-000m-resolutions-for-some-comments-on-11me-d1-0-lb258.docx>, which make the way in which elements are abbreviated consistent. | EDITOR | 20220915 Approved | Resolved | ED1: 2022-09-14 18:45:06Z - status set to: Ready for motion ED1: 2022-01-15 17:34:50Z - status set to: Submission Required. | I | ED1: 2022-10-09 22:15:33Z -Reviewed ED2: 2022-10-07 20:00:57Z | 2 | 2022-10-10 02:45 | EDITOR
1777 | Mark RISON | 258 | 1 |  |  |  | E | Y |  |  |  |  | V | Mark RISON |  | 81 | If the Management MIC element is to be referred to as MME, then put (MME) at the end of the Clause 9 subclause defining it and use MME everywhere else, as for RSNE | As it says in the comment | REVISED (ED1: 2022-09-14 18:46:00Z)- Make the changes shown under “Proposed changes” for CIDs 1777 and 1776 in 11-22/353r8 <https://mentor.ieee.org/802.11/dcn/22/11-22-0353-08-000m-resolutions-for-some-comments-on-11me-d1-0-lb258.docx>, which make the way in which elements are abbreviated consistent. | EDITOR | 20220915 Approved | Resolved | ED1: 2022-09-14 18:46:06Z - status set to: Ready for motion ED1: 2022-01-18 03:10:51Z - status set to: Submission Required. A direction discussion might be needed before a full submission is prepared. | N | ED2: 2022-10-03 20:11:23Z - This CID is implemented by CID 1776. |  | 2022-10-09 23:01 | ED1
1779 | Mark RISON | 258 | 1 | 12.7.6 |  |  | T | Y |  |  | 12.7.6 |  | J | Mark RISON |  | 82 | The M3 rx (Supplicant) behaviour is: "Uses the MLME-SETKEYS.request primitive to configure the IEEE 802.11 MAC to send and, if the receive key has not yet been installed, to receive individually addressed MPDUs protected by the PTK" and the M3 tx (Authenticator) behaviour is "If the Extended Key ID for Individually Addressed Frames subfield of the RSN Capabilities field is 1 for both the Authenticator and the Supplicant, then the Authenticator assigns a new Key ID for the PTKSA in the range of 0 to 1 that is different from the Key ID assigned in the previous handshake and uses the MLME-SETKEYS.request primitive to install the new key to receive individually addressed MPDUs protected by the PTK with the assigned Key ID. Otherwise Key ID 0 is used and installation of the key is deferred until after message 4 has been received." This is full of race horrors in the case of rekeying without EKIDs | Specify that the M4 has to be acked before the key is set at the Supplicant | REJECTED (SEC: 2022-09-16 00:15:33Z) - The comment fails to identify changes in sufficient detail so that the specific wording of the changes that will satisfy the commenter can be determined. | EDITOR | 20220915 Approved | Resolved | SEC: 2022-01-12 19:03:05Z - status set to: Submission Required | N |  |  | 2022-09-17 00:43 | EDITOR
1783 | Mark RISON | 258 | 1 | 12.7.9.4 | 3239 | 19 | T | Y | 3239 | 19 | 12.7.9.4 |  | J | Mark RISON |  | 82 | "Send EAPOL-Key(0,1,0,0,K,0,0,TSNonce,MIC(TPTK),{RSNE})" seems to cover M2 but not M4 or G2 | Add appropriate invocations for M4 and G2 | REJECTED (SEC: 2022-09-16 00:15:33Z) - The comment fails to identify changes in sufficient detail so that the specific wording of the changes that will satisfy the commenter can be determined. | EDITOR | 20220915 Approved | Resolved | SEC: 2022-01-12 21:19:23Z - status set to: Submission Required | N |  |  | 2022-09-17 00:43 | EDITOR
1784 | Mark RISON | 258 | 1 | 12.7.2 | 3205 | 60 | T | Y | 3205 | 60 | 12.7.2 |  | J | Mark RISON |  | 82 | "Key MIC (bit 8) is set to 1 if not using an AEAD cipher and a MIC is in this EAPOL-Key frame and is set to 0 otherwise." but 12.7.6.1 General and 12.7.7.1 General have the Key MIC set in all but M1 | Change the parameter corresponding to the Key MIC bit in 12.7.6/7.1 from 1 to "!AEAD" | REJECTED (SEC: 2022-09-16 00:15:33Z) - The comment fails to identify changes in sufficient detail so that the specific wording of the changes that will satisfy the commenter can be determined. | EDITOR | 20220915 Approved | Resolved | SEC: 2022-01-12 20:44:04Z - status set to: Submission Required | N |  |  | 2022-09-17 00:43 | EDITOR
1787 | Mark RISON | 258 | 1 | 12.7.6.1 |  |  | T | Y |  |  | 12.7.6.1 |  | J | Mark RISON |  | 82 | It is not clear whether 12.7.6.1 General applies to rekeying, e.g. whether the Secure bit is 0 in M1 and M2 even in rekeying (when it has the old PTK and GTK). Ditto 12.7.2.b)7) Note that if the Secure bit is 1 in M2 rekeying then the Key Information field is the same for M2 and M4 | Clarify the rules for rekeying | REJECTED (SEC: 2022-09-16 00:15:33Z) - The comment fails to identify changes in sufficient detail so that the specific wording of the changes that will satisfy the commenter can be determined. | EDITOR | 20220915 Approved | Resolved | SEC: 2022-02-22 19:43:27Z - status set to: Review See CID Full cited text at 3205.56 "Key Ack (bit 7) is set to 1 in messages from the Authenticator if an EAPOL-Key frame is required in response to this message and is 0 otherwise. The Supplicant’s response to this message shall use the same replay counter as this message." Proposed change is: At 3205.56, change "Key Ack (bit 7) is set to 1 in messages from the Authenticator if an EAPOL-Key frame is required in response to this message and is 0 otherwise." "Key Ack (bit 7) is set to 1 in a message if it is sent by the Authenticator and an EAPOL-Key frame is required in response, and is set to 0 otherwise." SEC: 2022-01-12 20:44:19Z - status set to: Discuss | N |  |  | 2022-09-17 00:43 | EDITOR
1790 | Mark RISON | 258 | 1 | 12.7.6.8 | 3225 | 59 | T | Y | 3225 | 59 | 12.7.6.8 |  | J | Mark RISON |  | 82 | "It is critical to the correctness of the 4-way handshake that at least one bit differs in each message. Within the 4-way handshake, message 1 can be recognized as the only one in which the Key MIC bit is 0, meaning message 1 does not include the MIC, while message 2 to message 4 do." -- but what if an AEAD cipher is used, given that "Key MIC (bit 8) is set to 1 if not using an AEAD cipher [...] and is set to 0 otherwise."? Safer to discuss Secure and Key Ack bits (and Key Type bit to distinguish M3/M4 from G1/G2, especially M4 and G2 distinction | Reformulate in terms of the Secure, Key Ack and Key Type bits instead | REJECTED (SEC: 2022-09-16 00:15:33Z) - The comment fails to identify changes in sufficient detail so that the specific wording of the changes that will satisfy the commenter can be determined. | EDITOR | 20220915 Approved | Resolved | SEC: 2022-01-12 21:14:51Z - status set to: Submission Required | N |  |  | 2022-09-17 00:43 | EDITOR
1797 | Mark RISON | 258 | 1 | 9.4.2.3 | 1179 | 25 | T | Y | 1179 | 25 | 9.4.2.3 |  | V | Mark Rison |  | 81 | "Indicates that support for the direct hashing to element technique in SAE is required in order to join the BSS." is missing "that was the source of the Supported Rates and BSS Membership Selectors element or Extended Supported Rates and BSS Membership Selectors element containing this value" as for all the other ones | As it says in the comment | REVISED (MAC: 2022-09-15 02:12:01Z): At 1179.26, add to the end of the sentence: "that was the source of the Supported Rates and BSS Membership Selectors element or Extended Supported Rates and BSS Membership Selectors element containing this value". Note to commenter: this is the requested change. | EDITOR | 20220915 Approved | Resolved | MAC: 2022-09-15 03:56:26Z - status set to: Ready for motion MAC: 2022-09-01 23:36:42Z - status set to: Review MAC: 2022-01-16 02:39:39Z - status set to: Submission Required | I | ED2: 2022-10-05 14:04:07Z - reviewed. ED1: 2022-09-20 00:09:53Z | 2 | 2022-10-10 02:45 | EDITOR
1799 | Mark RISON | 258 | 1 | 9.4.2.24.4 | 1300 | 1 | T | Y | 1300 | 1 | 9.4.2.24.4 |  | J | Mark Rison |  | 82 | "Bit 1: No Pairwise. If a STA supports WEP default key 0 simultaneously with a pairwise key (see 12.7.1 (Key hierarchy)), then the STA sets the No Pairwise subfield of the RSN Capabilities field to 0. If a STA does not support WEP default key 0 simultaneously with a pairwise key (see 12.7.1 (Key hierarchy)), then the STA sets the No Pairwise subfield of the RSN Capabilities field to 1. The No Pairwise subfield describes a capability of a non-AP STA. IBSS STAs and APs set the No Pairwise subfield to 0. The No Pairwise subfield is set to 1 only in a TSN and when the pairwise cipher suite selected by the STA is TKIP." is garbled. Some of the "STA" should be "non-IBSS and non-AP STA"s. "only in a TSN and when" is confusing and should be recast as "shall be set to 0 if not in a TSN or if the pairwise cipher suite selected by the STA is not TKIP" or something. Really it could be just "If a non-IBSS non-AP STA that has selected TKIP as the pairwise suite in a TSN does not support ..., then it sets the No Pairwise subfield to 1. Otherwise, a STA sets the No Pairwise subfield to 0." | As it says in the comment | The comment fails to identify changes in sufficient detail so that the specific wording of the changes that will satisfy the commenter can be determined. | EDITOR | 20220915 Approved | Resolved | MAC: 2022-01-16 02:58:11Z - status set to: Submission Required | N |  |  | 2022-09-17 00:50 | EDITOR
1802 | Mark RISON | 258 | 1 |  |  |  | T | Y |  |  |  |  | J | Mark RISON |  | 83 | "When the Multiple BSSID element is transmitted in a Beacon, DMG Beacon, or Probe Response frame, the reference BSSID is the BSSID field of the frame." -- what about in an S1G Beacon? Ditto "When a station receives a Beacon frame or DMG Beacon frame with a Multiple BSSID element that consists of a nontransmitted BSSID profile with only the mandatory elements" and probably other locations | Review the references to DMG beacons, and add references to S1G beacons where appropriate | REJECTED -- The comment fails to identify changes in sufficient detail so that the specific wording of the changes that will satisfy the commenter can be determined. | EDITOR | 20220915 Approved | Resolved | PHY: 2022-01-17 20:42:32Z - status set to: Submission Required getdirection Does the group agree that in general statements made about Beacon frames also apply to S1G/DMG Beacon frames? If so, what can be done apart from a generic statement that this is so? | N |  |  | 2022-09-17 00:49 | EDITOR
1803 | Mark RISON | 258 | 1 |  |  |  | T | Y |  |  |  |  | J | Mark RISON |  | 83 | "A single Beacon frame may contain elements for the multiple BSSID set members; see 11.1.3.8 (Multiple BSSID procedure)." -- DMG Beacon and S1G Beacon frames may too. Ditto "multiple basic service set identifier (BSSID) capability: The capability to advertise information for multiple BSSIDs using a single Beacon or Probe Response frame" and "indicated in the Beacon and Probe Response frames by the Multiple BSSID subelement" and "If the multiple BSSID capability is supported, Beacon frames shall be transmitted using any basic rate valid for all of the BSSs supported." and probably other locations | Review the references to vanilla beacons, and add references to DMG and/or S1G beacons where appropriate | REJECTED -- The comment fails to identify changes in sufficient detail so that the specific wording of the changes that will satisfy the commenter can be determined. | EDITOR | 20220915 Approved | Resolved | PHY: 2022-01-17 20:39:36Z - status set to: Submission Required getdirection Does the group agree that in general statements made about Beacon frames also apply to S1G/DMG Beacon frames? If so, what can be done apart from a generic statement that this is so? | N |  |  | 2022-09-17 00:49 | EDITOR
1805 | Mark RISON | 258 | 1 | 5.2 |  |  | T | Y |  |  | 5.2 |  | J | Mark RISON |  | 82 | 5.2 refers sometimes to "frame"s but should be about "MSDU"s | Change "frame" to "MSDU" where appropriate | REJECTED (GEN: 2022-09-16 02:17:43Z) - The comment fails to identify changes in sufficient detail so that the specific wording of the changes that will satisfy the commenter can be determined. | EDITOR | 20220915 Approved | Resolved | GEN: 2022-03-08 16:31:05Z - status set to: Submission Required - to indicate where appropriate | N |  |  | 2022-09-16 20:58 | EDITOR
1809 | Mark RISON | 258 | 1 | 12.4.7.4 | 3118 | 62 | T | Y | 3118 | 62 | 12.4.7.4 |  | V | Mark Rison |  | 81 | "If an SAE Commit message with status code set to SAE_HASH_TO_ELEMENT is being sent in response to rejection of a previous SAE Commit message with status code set to UNSUPPORTED_FINITE_CYCLIC_GROUP, the group that was rejected shall be appended, after the rejected groups from previous attempts if applicable, to the Rejected Groups field of the Rejected Groups element." -- this is mixing maintaining the ordered list of rejected groups, and the construction of the Rejected Groups list | Change to "[...] the group that was rejected shall be appended, after the rejected groups from previous attempts if any, to the ordered list of rejected groups and a Rejected Groups element (see 9.4.2.246 (Rejected Groups element)) shall be included, containing the ordered list of rejected groups" | REVISED (SEC: 2022-09-16 00:10:28Z) - Relative to D1.3 at 3141.47, change "the group that was rejected shall be appended, after the rejected groups from previous attempts if any, to the Rejected Groups field of the Rejected Groups element, if not already present there" to "the group that was rejected shall be appended, after the rejected groups from previous attempts if any, to the ordered list of rejected groups, if not already present there, and a Rejected Groups element (see 9.4.2.246 (Rejected Groups element)) shall be included, containing the ordered list of rejected groups" | EDITOR | 20220915 Approved | Resolved | SEC: 2022-09-16 00:10:32Z - status set to: Ready for motion SEC: 2022-09-14 22:16:27Z - Updated proposed change (on top of CID 1811): Relative to D1.3 at 3141.47, change "the group that was rejected shall be appended, after the rejected groups from previous attempts if any, to the Rejected Groups field of the Rejected Groups element, if not already present there" to "the group that was rejected shall be appended, after the rejected groups from previous attempts if any, to the ordered list of rejected groups, if not already present there, and a Rejected Groups element (see 9.4.2.246 (Rejected Groups element)) shall be included, containing the ordered list of rejected groups" Is CID 1809 resolved by CID 1811, etc. in doc 11-22/353? SEC: 2022-02-04 19:22:24Z - status set to: Review Cited text is part of a long paragraph at 3118.51 (CIDs 1811, 1798, 1809, and 1810 comment on the same paragraph.) 1798 and 1809 are the same comment with different proposed resolutions. See CID 1811 SEC: 2022-01-12 19:58:07Z - status set to: Discuss Related to 1798 Change "If an SAE Commit message with status code set to SAE_HASH_TO_ELEMENT is being sent in response to rejection of a previous SAE Commit message with status code set to UNSUPPORTED_FINITE_CYCLIC_GROUP, the group that was rejected shall be appended, after the rejected groups from previous attempts if any, to the Rejected Groups field of the Rejected Groups element." to "If an SAE Commit message with status code set to SAE_HASH_TO_ELEMENT is being sent in response to rejection of a previous SAE Commit message with status code set to UNSUPPORTED_FINITE_CYCLIC_GROUP, the group that was rejected shall be appended, after the rejected groups from previous attempts if any, to the ordered list of rejected groups and a Rejected Groups element (see 9.4.2.246 (Rejected Groups element)) shall be included, containing the ordered list of rejected groups" | I | ED1: 2022-10-09 22:16:17Z - Reviewed ED2: 2022-10-03 20:13:33Z | 2 | 2022-10-10 02:45 | EDITOR
1812 | Mark RISON | 258 | 1 | 11.8.8.2 | 2799 | 35 | T | Y | 2799 | 35 | 11.8.8.2 |  | A | Mark RISON |  | 81 | "When the AP sets the Channel Switch Count field of the Channel Switch Announcement element to 0, it shall not include a Max Channel Switch Time element in a Beacon or Probe Response frame(#6)." -- why not? Even if you have to switch immediately, the AP might not be available on the new channel for a while | Delete the cited text | ACCEPTED (MAC: 2022-09-09 17:27:40Z) | EDITOR | 20220915 Approved | Resolved | MAC: 2022-09-14 02:50:02Z - status set to: Ready for motion MAC: 2022-09-09 22:09:00Z - Concern on reflector this might be adding a new requirement. MAC: 2022-08-23 16:19:28Z - ACTION ITEM: Mark HAMILTON to send the resolution to the WG Reflector for a broader review. ACTION ITEM: Michael MONTEMURRO to schedule time for discussion in the September 802W Interim. MAC: 2022-01-16 20:01:26Z - status set to: Discuss | I | ED2: 2022-10-05 12:10:49Z - reviewed ED1: 2022-09-20 00:11:41Z | 2 | 2022-10-10 02:45 | EDITOR
1819 | Mark RISON | 258 | 1 | 10.25.2 | 2260 | 1 | T | Y | 2260 | 1 | 10.25.2 |  | J | Abhi PATIL |  | 81 | "-- The transmission window is not greater than the value in the Buffer Size field of the ADDBA Response frame.(11ax) -- The transmission window is not greater than 64 if the sender or receiver of the ADDBA Response frame is a non-HE STA.(11ax) -- The transmission window is not greater than 256 if the sender and receiver of the ADDBA Response frame are HE STAs.(11ax)" -- the last two conditions are not necessary, given conformant implementations. The limit is the value in the ADDBA Response, full stop | Delete the last 2 bullets, and similarly delete the last 3 bullets in the next list (lines 15-22) | REJECTED (EDITOR: 2022-09-17 00:55:22Z) - REJECTED (MAC: 2022-08-29 23:23:28Z): These bullets are needed to limit the transmission window, in case the ADDBA Response provides a Buffer Size that exceeds the capabilities of a legacy (pre-11ax) peer. There appears to be no normative limitation that the ADDBA Response's Buffer Size is limited per these capabilities, so the limit is needed on the transmission window adaptation, itself. | EDITOR | 20220915 Approved | Resolved | MAC: 2022-09-15 03:58:07Z - status set to: Ready for motion MAC: 2022-09-10 18:16:52Z - status set to: Review MAC: 2022-09-08 16:53:03Z - status set to: Discuss MAC: 2022-06-24 14:17:22Z - status set to: Submission Required MAC: 2022-06-24 14:16:36Z - These statements might duplicate requirements in 26.4.3 (P4147.10, D1.0). If they are duplicates (from somewhere), group agrees with the comment. MAC: 2022-01-16 19:39:08Z - status set to: Review | N |  |  | 2022-09-17 00:57 | EDITOR
1820 | Mark RISON | 258 | 1 | 12.6.14 |  |  | T | Y |  |  | 12.6.14 |  | J | Mark RISON |  | 82 | The change made for infrastructure BSSes to say that when rekeying is performed "Any MSDU fragments previously received under the corresponding Key ID shall be discarded at this point. If management frame protection is in use, any MMPDU fragments previously received under the corresponding Key ID shall be discarded at this point." should be applied to IBSSes, PBSSes and MBSSes | Copy the cited text to the corresponding subclauses | REJECTED (SEC: 2022-09-16 00:15:33Z) - The comment fails to identify changes in sufficient detail so that the specific wording of the changes that will satisfy the commenter can be determined. | EDITOR | 20220915 Approved | Resolved | SEC: 2022-01-12 19:00:16Z - status set to: Submission Required | N |  |  | 2022-09-17 00:43 | EDITOR
1836 | Mark RISON | 258 | 1 | 3.2 |  |  | T | Y |  |  | 3.2 |  | V | Mark Rison |  | 81 | "EAPOL-Key frame: A Data frame that carries all or part of an IEEE 802.1X EAPOL PDU of type EAPOL-Key. EAPOL-Key request frame: A Data frame that carries all of part of an IEEE 802.1X EAPOL-Key protocol data unit (PDU) with the Request bit in the Key Information field in the IEEE 802.11 Key Descriptor set to 1. EAPOL-Start frame: A Data frame that carries all or part of an IEEE 802.1X EAPOL PDU of type EAPOL-Start." -- I think these frames are actually used in the text to refer to the whole PDU, not possible fragments thereof. Could rename them to "message"s. Or maybe there's a distinction between the EAPOL-whatever PDU and the EAPOL-whatever frame, in that the latter might only carry part of the former, but I don't think that's how "frame" is being used here | Change the definitions to "EAPOL-Key frame: One or more Data frames that, defragmented, carry an IEEE 802.1X EAPOL PDU of type EAPOL-Key. EAPOL-Key request frame: One or more Data frame that, defragmented, carry an IEEE 802.1X EAPOL-Key protocol data unit (PDU) with the Request bit in the Key Information field in the IEEE 802.11 Key Descriptor set to 1. EAPOL-Start frame: One or more Data frames that, defragmented, carry an IEEE 802.1X EAPOL PDU of type EAPOL-Start." | REVISED (SEC: 2022-09-14 20:01:35Z) - Make the changes shown under “Proposed changes” for CID 1837 and 1836 in 11-22/353r8 <https://mentor.ieee.org/802.11/dcn/22/11-22-0353-08-000m-resolutions-for-some-comments-on-11me-d1-0-lb258.docx>, which address the locations where an EAPOL frame is (incorrectly) assumed to hold an entire EAPOL PDU, or an SME/Authenticator/Supplicant is (incorrectly) assumed to transmit an EAPOL frame itself. | EDITOR | 20220915 Approved | Resolved | SEC: 2022-09-14 20:01:38Z - status set to: Ready for motion CID 1571: REVISED (SEC: 2022-03-09 22:53:44Z) At 218.55, change: "EAPOL-Key request frame: A Data frame that carries all of part of an IEEE 802.1X EAPOL-Key protocol data unit (PDU) with the Request bit in the Key Information field in the IEEE 802.11 Key Descriptor set to 1." to "EAPOL-Key request frame: A Data frame that carries all or part of an IEEE 802.1X EAPOL-Key protocol data unit (PDU) with the Request bit in the Key Information field in the IEEE 802.11 Key Descriptor set to 1 and the Error bit set to 0." At 3206.24, 3206.25, and 3245.31, change "EAPOL-Key frame in which the Request bit is 1" to "EAPOL-Key request frame" CID GEN: 2022-03-11 03:36:26Z - status set to: Submission Required -- SEE CID 1838 and 1836 | I | ED1: 2022-10-09 22:16:58Z - Reviewed ED2: 2022-10-06 14:20:31Z | 2 | 2022-10-10 02:45 | EDITOR
1837 | Mark RISON | 258 | 1 |  |  |  | E | Y |  |  |  |  | V | Mark RISON |  | 81 | Although the spec calls EAPOL-Key and EAPOL-Start "frames" it refers to "EAPOL PDU"s for the general term, and anyway they are not frames=MPDUs -- it would be better to be consistent | Change "EAPOL-Key frame" to "EAPOL-Key PDU" and "EAPOL-Start frame" to "EAPOL-Start PDU" throughout (I can provide locations) | REVISED (ED1: 2022-09-14 18:48:08Z)- Make the changes shown under “Proposed changes” for CID 1837 and 1836 in 11-22/353r8 <https://mentor.ieee.org/802.11/dcn/22/11-22-0353-08-000m-resolutions-for-some-comments-on-11me-d1-0-lb258.docx>, which address the locations where an EAPOL frame is (incorrectly) assumed to hold an entire EAPOL PDU, or an SME/Authenticator/Supplicant is (incorrectly) assumed to transmit an EAPOL frame itself. | EDITOR | 20220915 Approved | Resolved | ED1: 2022-09-14 18:48:36Z - status set to: Ready for motion ED1: 2022-01-18 03:05:35Z - status set to: Submission Required. Perhaps, a direction discussion is needed before a submission is prepared. | N | ED2: 2022-10-03 20:13:50Z - This CID is implemented by CID 1836. |  | 2022-10-09 23:01 | ED1
1838 | Mark RISON | 258 | 1 | 3.2 |  |  | T | Y |  |  | 3.2 |  | A | Mark Rison |  | 81 | "EAPOL-Key request frame: A Data frame that carries all of part of an IEEE 802.1X EAPOL-Key protocol data unit (PDU) with the Request bit in the Key Information field in the IEEE 802.11 Key Descriptor set to 1." -- need to say Error bit is 0 else it could be a TKIP Michael MIC notification frame | Change to "EAPOL-Key request frame: A Data frame that carries all of part of an IEEE 802.1X EAPOL-Key protocol data unit (PDU) with the Request bit in the Key Information field in the IEEE 802.11 Key Descriptor set to 1 and the Error bit set to 0." | ACCEPTED (SEC: 2022-09-14 04:00:49Z) Note to Editor, the same change is already made for CID 1571. | EDITOR | 20220915 Approved | Resolved | SEC: 2022-09-14 04:01:54Z - status set to: Ready for motion CID 1571: REVISED (SEC: 2022-03-09 22:53:44Z) At 218.55, change: "EAPOL-Key request frame: A Data frame that carries all of part of an IEEE 802.1X EAPOL-Key protocol data unit (PDU) with the Request bit in the Key Information field in the IEEE 802.11 Key Descriptor set to 1." to "EAPOL-Key request frame: A Data frame that carries all or part of an IEEE 802.1X EAPOL-Key protocol data unit (PDU) with the Request bit in the Key Information field in the IEEE 802.11 Key Descriptor set to 1 and the Error bit set to 0." At 3206.24, 3206.25, and 3245.31, change "EAPOL-Key frame in which the Request bit is 1" to "EAPOL-Key request frame" GEN: 2022-03-11 03:36:26Z - status set to: Submission Required -- SEE CID 1838 | N | ED2: 2022-10-03 20:14:06Z - This CID is implemented by CID 1571. |  | 2022-10-09 23:01 | ED1
1840 | Mark RISON | 258 | 1 | 12 |  |  | T | Y |  |  | 12 |  | V | Mark RISON |  | 81 | The setting of the Secure, Key MIC, Install, Encrypted Key Data and Error bits in an EAPOL-Key request frame is not clear | Specify that these shall be 1, 0, 0, 0 and 0 respectively. Also at 3206.12 change "Error (bit 10) is set by a Supplicant to report that a MIC failure occurred in a TKIP MSDU. In case of a MIC failure, a Supplicant shall set this bit to 1 only when the Request (bit 11) is 1." to "Error (bit 10) is set to 1 by a Supplicant to report that a MIC failure occurred in a TKIP MSDU (in which case the Request bit (bit 11) is also set to 1); it is set to 0 otherwise." | REVISED (SEC: 2022-09-14 20:02:28Z) - Make the changes shown under “Proposed changes” for CID 1840 in 11-22/353r8 <https://mentor.ieee.org/802.11/dcn/22/11-22-0353-08-000m-resolutions-for-some-comments-on-11me-d1-0-lb258.docx>, which make the changes requested by the commenter, except that the Key MIC Present bit is not necessarily 0. | EDITOR | 20220915 Approved | Resolved | SEC: 2022-09-14 20:02:35Z - status set to: Ready for motion SEC: 2022-01-12 18:58:26Z - status set to: Submission Required | I | ED1: 2022-10-09 22:18:17Z -Reviewed ED2: 2022-10-05 13:08:12Z | 2 | 2022-10-10 02:45 | EDITOR
1841 | Mark RISON | 258 | 1 | 12 | 3134 | 18 | T | Y | 3134 | 18 | 12 |  | J | Mark RISON |  | 82 | The setting of the Key Ack, Install, Key Type and Encrypted Key Data bits in a Michael MIC Failure Report is not clear | Specify that these shall all be 0 | REJECTED (SEC: 2022-09-16 00:15:33Z) - The comment fails to identify changes in sufficient detail so that the specific wording of the changes that will satisfy the commenter can be determined. | EDITOR | 20220915 Approved | Resolved | SEC: 2022-01-12 20:07:25Z - status set to: Submission Required | N |  |  | 2022-09-17 00:43 | EDITOR
1842 | Mark RISON | 258 | 1 | 12.7 |  |  | T | Y |  |  | 12.7 |  | J | Mark RISON |  | 82 | The 4WH/GKH descriptions are triplicated (12.7.2 EAPOL-Key frames under "The following EAPOL-Key frames are used to implement the three different exchanges:"; 12.7.6/7.1 General; 12.7.6/7.2-x). This has already led to spec rot | Delete the descriptions in 12.7.2 and 12.7.6/7.1 | REJECTED (SEC: 2022-09-16 00:15:33Z) - The comment fails to identify changes in sufficient detail so that the specific wording of the changes that will satisfy the commenter can be determined. | EDITOR | 20220915 Approved | Resolved | SEC: 2022-01-12 18:57:32Z - status set to: Submission Required | N |  |  | 2022-09-17 00:43 | EDITOR
1843 | Mark RISON | 258 | 1 | 12.7.2 | 3210 | 47 | T | Y | 3210 | 47 | 12.7.2 |  | A | Michael Montemurro |  | 81 | It is not clear which 3 exchanges are being referred to in "The following EAPOL-Key frames are used to implement the three different exchanges:". Also "EAPOL-Key frames are used to implement three different exchanges:" at the start (which suggest that the exchanges being referred to might be the PTK in the 4WH, the GTK in the 4WH and the GTK in the GKH -- but these are not separate exchanges) | At 3210.47 change "The following EAPOL-Key frames are used to implement the three different exchanges:" to "The following EAPOL-Key frames are used:". At 3204.23 change "EAPOL-Key frames are used to implement three different exchanges:" to "EAPOL-Key frames are used to implement the:" | ACCEPTED (SEC: 2022-09-16 00:23:16Z) | EDITOR | 20220915 Approved | Resolved | SEC: 2022-09-16 00:23:18Z - status set to: Ready for motion SEC: 2022-07-20 15:28:29Z - status set to: Submission Required SEC: 2022-02-23 21:27:57Z - status set to: Review See 3210.47 - 3211.35 - cited in the comment See 3204.23 - cited in the resolution "IEEE Std 802.11 uses EAPOL-Key frames to exchange information between STAs’ Supplicants and Authenticators. These exchanges result in cryptographic keys and synchronization of security association state. EAPOL-Key frames are used to implement three different exchanges: — 4-way handshake, to confirm that the PMK between associated STAs is the same and live and to transfer the GTK to the STA. — Group key handshake, to update the GTK at the STA. Proposed change: At 3210.47 change "The following EAPOL-Key frames are used to implement the three different exchanges:" to "The following EAPOL-Key frames are used:". At 3204.23 change "EAPOL-Key frames are used to implement three different exchanges:" to "EAPOL-Key frames are used to implement the:" SEC: 2022-01-12 21:05:24Z - status set to: Discuss | I | ED1: 2022-10-09 22:18:34Z -Reviewed ED2: 2022-10-05 12:13:39Z | 2 | 2022-10-10 02:45 | EDITOR
1855 | Mark RISON | 258 | 1 | 12.7.9.4 | 3237 | 52 | T | Y | 3237 | 52 | 12.7.9.4 |  | J | Mark RISON |  | 82 | StaProcessEAPOL-Key seems to be missing tx of M4 | Add tx of M4 in response to a valid M3 | REJECTED (SEC: 2022-09-16 00:15:33Z) - The comment fails to identify changes in sufficient detail so that the specific wording of the changes that will satisfy the commenter can be determined. | EDITOR | 20220915 Approved | Resolved | SEC: 2022-01-12 21:19:05Z - status set to: Submission Required | N |  |  | 2022-09-17 00:43 | EDITOR
1856 | Mark RISON | 258 | 1 | 9.4.2.30 |  |  | T | Y |  |  | 9.4.2.30 |  | J | Mark RISON |  | 82 | Classifier types >= 6 are not clear. How does Table 9-206--Map from location of Classifier Mask subfield to target subfield relate to Tables 9-202 to 9-205? And does type 10 have a Classifier Mask subfield at all? It looks as if not, despite what Figure 9-364--Frame Classifier field format says | Clarify the relationship between Table 9-206 and the preceding 4 tables, and change the size of the Classifier Mask field in Figure 9-364 to "0, 1 or 3" | The comment fails to identify changes in sufficient detail so that the specific wording of the changes that will satisfy the commenter can be determined. | EDITOR | 20220915 Approved | Resolved | MAC: 2022-01-16 00:17:02Z - status set to: Submission Required | N |  |  | 2022-09-17 00:50 | EDITOR
1858 | Mark RISON | 258 | 1 | 3 |  |  | T | Y |  |  | 3 |  | J | Mark RISON |  | 81 | All the 3.1/3.2 definitions that talk of a STA having "implemented" something also need to mention that it has to be "activated" | At the start of 3.1 and 3.2 add "Definitions that talk of a STA having implemented a feature imply that this feature is activated too." | REJECTED (GEN: 2022-09-16 00:52:50Z) Specific changes to specific locations would be a more appropriate path forward. A broad statement might lend itself to future conflicts in the standard. Another example for not accepting the CID is that you cannot activate frame exchange sequences in the hybrid coordinator, for example. | EDITOR | 20220915 Approved | Resolved | GEN: 2022-09-16 00:54:17Z - status set to: Ready for motion GEN: 2022-09-16 00:49:26Z - A broad statement would not be a good thing. More work would need to be done to make specific changes. GEN: 2022-06-01 14:43:30Z - status set to: Submission Required GEN: 2022-03-08 16:15:05Z - status set to: Discuss | N |  |  | 2022-09-16 20:59 | EDITOR
1859 | Mark RISON | 258 | 1 | 9.4.2.30 |  |  | T | Y |  |  | 9.4.2.30 |  | J | Mark RISON |  | 81 | It is not clear whether it is OK to have a Classifier Mask field (where it is not reserved) that is all-0, and if so whether that is an "always matches" or a "never matches" | At the end of the subclause add "If a Classifier Mask field is present and all bits that are not reserved are 0, then this classifier never matches." | REJECTED (EDITOR: 2022-09-17 00:55:27Z) - REJECTED (MAC: 2022-08-29 23:23:28Z): This was discussed in Jan '22, and continued on the reflector. A number of issues were raised that how the classifier is used depends on the usage, for example in the TSPEC of an ADDTS, or in a TFS setup. How an all-zero Classifier Mask is treated needs to be considered in all the possible cases, and make sure the specification is appropriate for all. Likely, Figure 9-364 should be updated as well. And, perhaps some/all of this discussion doesn't belong in clause 9 at all, but should be in a behavior clause. | EDITOR | 20220915 Approved | Resolved | MAC: 2022-09-15 03:59:36Z - status set to: Ready for motion MAC: 2022-09-10 18:16:58Z - status set to: Review MAC: 2022-01-21 19:35:26Z - status set to: Submission Required MAC: 2022-01-21 19:32:20Z - Better direction might be to also say such a Mask should not be transmitted. Check all this on the reflector. MAC: 2022-01-16 00:34:46Z - status set to: Review | N |  |  | 2022-09-17 00:57 | EDITOR
1861 | Mark RISON | 258 | 1 | 9.4.2.30 |  |  | T | Y |  |  | 9.4.2.30 |  | J | Mark RISON |  | 82 | For classifier parameter counting to work, it needs to be specified that mask bits that don't correspond to a non-reserved field shall be 0 | As it says in the comment | The comment fails to identify changes in sufficient detail so that the specific wording of the changes that will satisfy the commenter can be determined. | EDITOR | 20220915 Approved | Resolved | MAC: 2022-01-16 00:03:57Z - status set to: Submission Required | N |  |  | 2022-09-17 00:50 | EDITOR
1862 | Mark RISON | 258 | 1 | 9.4.2.30 |  |  | T | Y |  |  | 9.4.2.30 |  | J | Mark RISON |  | 82 | Does an IPv4 classifier (both types) that includes a source/destination port criterion not match a packet that doesn't have a source/destination port? Which protocols are required to be supported, other than I presume TCP and UDP, and what if their ports are more or less than 16 bits? | Specify that an IPv4 classifier with port criteria does not match a packet that is not a TCP or UDP packet | The comment fails to identify changes in sufficient detail so that the specific wording of the changes that will satisfy the commenter can be determined. | EDITOR | 20220915 Approved | Resolved | MAC: 2022-01-16 00:02:57Z - status set to: Submission Required | N |  |  | 2022-09-17 00:50 | EDITOR
1872 | Mark RISON | 258 | 1 | 26.8.6 |  |  | T | Y |  |  | 26.8.6 |  | J | Mark RISON |  | 82 | The term "wake TBTT" is used but never seems to be actually defined | Add a definition | The comment fails to identify changes in sufficient detail so that the specific wording of the changes that will satisfy the commenter can be determined. | EDITOR | 20220915 Approved | Resolved | MAC: 2022-01-16 00:31:49Z - status set to: Submission Required | N |  |  | 2022-09-17 00:50 | EDITOR
1877 | Mark RISON | 258 | 1 |  |  |  | E | Y |  |  |  |  | J | Mark RISON |  | 83 | The case of "transition event request" is inconsistent. It's not clear whether this is a Transition event request (per Table 9-230--Event Type field definitions for event requests and reports) or a Transition Event request (per Table 9-231--Transition Event Request subelement) | Decide whether the same convention is used as for Beacon requests, and then decide whether these are Transition {event requests} or {Transition Event} requests, and set the case accordingly | The comment fails to identify changes in sufficient detail so that the specific wording of the changes that will satisfy the commenter can be determined | EDITOR | 20220915 Approved | Resolved | ED1: 2022-01-18 03:07:38Z - status set to: Submission Required. Perhaps, a direction discussion is needed before a full submission is prepared. | N |  |  | 2022-09-17 17:27 | ED1
1880 | Mark RISON | 258 | 1 |  |  |  | E | Y |  |  |  |  | J | Mark RISON |  | 83 | More "shall be able"s and "shall be capable"s have cropped up in D1.0 | Deal with them in the same way as they were dealt with in D0.0 | The comment fails to identify changes in sufficient detail so that the specific wording of the changes that will satisfy the commenter can be determined | EDITOR | 20220915 Approved | Resolved | ED1: 2022-01-15 17:22:06Z - status set to: Submission Required | N |  |  | 2022-09-17 17:27 | ED1
1882 | Mark RISON | 258 | 1 | 4 |  |  | T | Y |  |  | 4 |  | J | Mark RISON |  | 82 | "A DMG BSS is a QoS BSS." might be better (a) not just in Clause 4 and (b) with a tie-in to dot11QoSOptionImplemented | Add a statement to that effect in Clause 10, mentioning dot11QoSOptionImplemented | REJECTED (GEN: 2022-09-16 02:17:46Z) - The comment fails to identify changes in sufficient detail so that the specific wording of the changes that will satisfy the commenter can be determined. | EDITOR | 20220915 Approved | Resolved | GEN: 2022-03-08 16:14:37Z - status set to: Submission Required | N |  |  | 2022-09-16 20:58 | EDITOR
1883 | Mark RISON | 258 | 1 | 12.4.8.6.5 | 3126 | 21 | T | Y | 3126 | 21 | 12.4.8.6.5 |  | J | Mark RISON |  | 82 | Various issues here: If the Status [field? of what?] is nonzero, the frame [what frame?] shall be silently discarded, the t0 (retransmission) timer [shall be] set, and the protocol instance shall remain in the Confirmed state. [this should be made into an entirely active phrase "the protocol instance shall..."] - Otherwise: - If Sync is greater than dot11RSNASAESync, the protocol instance shall send the parent process a Del event and transitions [no s] back to Nothing state. [and the frame shall be silently discarded?] | As it says in the comment | REJECTED (SEC: 2022-09-16 00:15:33Z) - The comment fails to identify changes in sufficient detail so that the specific wording of the changes that will satisfy the commenter can be determined. | EDITOR | 20220915 Approved | Resolved | SEC: 2022-01-12 20:04:02Z - status set to: Submission Required | N |  |  | 2022-09-17 00:43 | EDITOR
1884 | Mark RISON | 258 | 1 | 14 |  |  | E | Y |  |  | 14 |  | J | Mark Rison |  | 83 | There is a lot of duplication between MPM and AMPE subclauses | Pull out the material common to both MPM and AMPE to a separate subclause | REJECTED - The comment fails to identify changes in sufficient detail so that the specific wording of the changes that will satisfy the commenter can be determined.” | EDITOR | 20220915 Approved | Resolved | ED2: 2022-01-15 11:51:01Z - status set to: Submission Required | N |  |  | 2022-09-19 18:21 | EDITOR
1885 | Mark RISON | 258 | 1 | 12 |  |  | E | Y |  |  | 12 |  | J | Mark Rison |  | 83 | There is a lot of duplication between CCMP and GCMP subclauses | Pull out the material common to both CCMP and GCMP to a separate subclause | REJECTED - The comment fails to identify changes in sufficient detail so that the specific wording of the changes that will satisfy the commenter can be determined.” | EDITOR | 20220915 Approved | Resolved | ED2: 2022-01-15 11:40:39Z - status set to: Submission Required | N |  |  | 2022-09-19 18:21 | EDITOR
1887 | Mark RISON | 258 | 1 | 10.3.1 | 2085 | 45 | T | Y | 2085 | 45 | 10.3.1 |  | J | Mark Rison |  | 82 | "NOTE--The operational rate or MCS set that a STA advertises does not necessarily contain all the mandatory rates or MCSs, respectively. The basic rate or MCS set that a STA starting a BSS advertises does not necessarily contain all the mandatory rates or MCSs, respectively. However, a STA has to be" might be clearer with "mandatory rates or MCSs of the STA advertising the <blah> rate set" | As it says in the comment | The comment fails to identify changes in sufficient detail so that the specific wording of the changes that will satisfy the commenter can be determined. | EDITOR | 20220915 Approved | Resolved | MAC: 2022-01-16 03:29:03Z - status set to: Submission Required | N |  |  | 2022-09-17 00:50 | EDITOR
1888 | Mark RISON | 258 | 1 | 10.21 | 2198 | 41 | T | Y | 2198 | 41 | 10.21 |  | J | Dave HALASZ | 11-22/1449 | 81 | Table 10-17--Settings for the TXVECTOR parameter PARTIAL_AID for non-1 MHz PPDUs and non-NDPs is not clear. It's about the PPDU, but the contents talk of "A frame that is not a Control frame that is addressed to an AP" which is about the MPDU. What then if the PPDU contains both a Control frame and another kind of frame (per the A-MPDU context rules)? | Delete Table 10-17 | REJECTED (MAC: 2022-09-15 23:41:28Z): The proposed resolution would leave existing implementations with no ability to be compliant. A more specific set of changes was not reached in off-line discussion. | EDITOR | 20220915 Approved | Resolved | MAC: 2022-09-15 23:43:47Z - status set to: Ready for motion MAC: 2022-09-15 10:11:47Z - Deferred on 9/14/22, after review of 11-22/1432r0. MAC: 2022-09-10 18:13:51Z - status set to: Submission Required MAC: 2022-09-02 19:19:29Z - status set to: Review MAC: 2022-06-24 15:53:42Z - status set to: Submission Required MAC: 2022-01-16 19:30:09Z - status set to: Discuss | N |  |  | 2022-09-17 01:00 | EDITOR
1890 | Mark RISON | 258 | 1 | 12 |  |  | T | Y |  |  | 12 |  | J | Mark RISON |  | 82 | It is not clear whether a STA that does not support RSNAs (or doesn't have the support activated/enabled) still needs to be able to parse RSNEs to the extent that it detects MFPR=1 and does not attempt to establish a link | Make sure that the MFPR=1 rules cope with the possibility of an initiator attempting to set up a link without checking the MFPR setting (this applies to all types of BSS, i.e. infra, IBSS, PBSS, MBSS) | REJECTED (SEC: 2022-09-16 00:15:33Z) - The comment fails to identify changes in sufficient detail so that the specific wording of the changes that will satisfy the commenter can be determined. | EDITOR | 20220915 Approved | Resolved | SEC: 2022-01-12 19:00:35Z - status set to: Submission Required | N |  |  | 2022-09-17 00:43 | EDITOR
1891 | Mark RISON | 258 | 1 | 1.4 | 182 | 50 | T | Y | 182 | 50 | 1.4 |  | J | Mark RISON |  | 81 | "The FFE field is present if the Status Code field is zero or 126." etc. -- need to say not present otherwise | At the end of the last para of 1.4 add "If a field or element is defined to be present if certain conditions are met, this is to be understood as meaning the field or element is not present if these conditions are not met." | REJECTED (GEN: 2022-09-16 01:16:29Z) The condition of "not present otherwise" is not always a condition just because a statement is indicating "when is present". This change could also make exsiting implementations non-compliant. | EDITOR | 20220915 Approved | Resolved | GEN: 2022-09-16 01:18:11Z - status set to: Ready for motion GEN: 2022-07-25 15:02:18Z - status set to: Submission Required GEN: 2022-03-11 04:36:50Z - status set to: Discuss | N |  |  | 2022-09-16 20:59 | EDITOR
1895 | Mark RISON | 258 | 1 | 10.3.7 |  |  | T | Y |  |  | 10.3.7 |  | J | Mark Rison | 11-22/0353 | 82 | The term "CMMG NDP announcement" is not defined. I thought we'd defined it in the course of D0.0 comment resolution, so maybe something fell through a crack | Define the term | The comment fails to identify changes in sufficient detail so that the specific wording of the changes that will satisfy the commenter can be determined. | EDITOR | 20220915 Approved | Resolved | MAC: 2022-09-10 18:13:54Z - status set to: Submission Required MAC: 2022-09-01 23:28:44Z - status set to: Review MAC: 2022-09-01 23:28:14Z - Commenter states, "I think this is covered by 1989 and 1669 in 20/0353." MAC: 2022-01-15 23:59:31Z - status set to: Submission Required | N |  |  | 2022-09-17 00:50 | EDITOR
1897 | Mark RISON | 258 | 1 | 10.50.2 | 2595 | 51 | E | Y | 2595 | 51 | 10.50.2 |  | J | Mark Rison |  | 83 | "The total duration of the BDT Initiator PPDUs shall not exceed the TXOP limit as described in 10.23.2.3" -- that subclause does not discuss TXOP limits | Put in the correct xref | The comment fails to identify changes in sufficient detail so that the specific wording of the changes that will satisfy the commenter can be determined | EDITOR | 20220915 Approved | Resolved | ED1: 2022-01-15 21:06:12Z - status set to: Submission Required | N |  |  | 2022-09-17 17:27 | ED1
1898 | Mark RISON | 258 | 1 | 12.1 | 3089 | 4 | T | Y | 3089 | 4 | 12.1 |  | J | Sean Coffey |  | 85 | The scope of 12.1 Conventions should be explicitly limited to Clause 12 | Change the first sentence to "In the context of Clause 12, reserved fields and subfields are set to 0 upon transmission and are ignored upon reception." | REJECTED (SEC: 2022-09-15 22:32:15Z) - The TG reviewed the Comment and Proposed Change and concluded that the Proposed Change could not be accepted, as the issue raised is of broader scope than the resolution. The TG consensus was that a submission was required. However, no submission was provided. | EDITOR | 20220915 Approved | Resolved | SEC: 2022-09-16 05:55:49Z - status set to: Resolved SEC: 2022-09-15 22:31:10Z - status set to: Ready for motion SEC: 2022-04-28 15:34:43Z - status set to: Submission Required SEC: 2022-02-04 18:38:28Z - status set to: Review The proposed change is: At 3089.7, change: "Reserved fields and subfields are set to 0 upon transmission and are ignored upon reception." to "In the context of Clause 12, reserved fields and subfields are set to 0 upon transmission and are ignored upon reception." SEC: 2022-01-12 19:53:15Z - status set to: Discuss | N |  |  | 2022-09-17 00:44 | EDITOR
1899 | Mark RISON | 258 | 1 |  |  |  | E | Y |  |  |  |  | J | Mark RISON |  | 83 | Should not use both "recipient" and "receiver" within the same subclause | Change "recipient" to "recevier" in 12.5.3.4.4 PN and replay detection | The comment fails to identify changes in sufficient detail so that the specific wording of the changes that will satisfy the commenter can be determined | EDITOR | 20220915 Approved | Resolved | ED1: 2022-01-19 02:56:25Z - status set to: Submission Required. The commenter indicated that the issue is wider than this subclause though. Therefore it is assigned to the commenter for a submission. ED1: 2022-01-15 21:11:15Z - status set to: Ready for Motion | N |  |  | 2022-09-17 17:27 | ED1
1902 | Mark RISON | 258 | 1 |  |  |  | T | Y |  |  |  |  | J | Mark RISON |  | 83 | Consider 5 STAs A, B, C, D, E - and assume A is a PCP, and all want to be in the same PBSS. I think the following statements hold: * B and C can associate to A, and then do security and data exchange using infra-like mechanisms (modulo the fact that A might not provide an intra-BSS forwarding service) * D and E can choose not to associate with the PCP, and then do security and data exchange with any other STA in the PBSS (including A) using IBSS-like mechanisms (but not an actual IBSS) * B and C can do security and data exchange with D and E using IBSS-like mechanisms too (and indeed have to, if A does not provide an intra-BSS forwarding service). [I'm not sure whether in the first bullet, if A does offer intra-BSS forwarding, this includes forwarding to unassociated STAs in the PBSS, or whether B and C need to do the last bullet to exchange data with D and E?] | Get a DMG SME to clarify | REJECTED -- The comment fails to identify changes in sufficient detail so that the specific wording of the changes that will satisfy the commenter can be determined. | EDITOR | 20220915 Approved | Resolved | PHY: 2022-01-17 20:43:30Z - status set to: Submission Required confirmdirection | N |  |  | 2022-09-17 00:49 | EDITOR
1906 | Mark RISON | 258 | 1 |  |  |  | E | Y |  |  |  |  | J | Mark Rison |  | 83 | Identifiers should not have spaces in them | Change "TRANSMISSION_LINK_ESTABLISHMENT_ FAILED" to "TRANSMISSION_LINK_ESTABLISHMENT_FAILED" at 1077.21 and any other locations with a spurious space | REJECTED - The comment fails to identify changes in sufficient detail so that the specific wording of the changes that will satisfy the commenter can be determined.” | EDITOR | 20220915 Approved | Resolved | ED2: 2022-01-15 11:51:47Z - status set to: Submission Required | N |  |  | 2022-09-19 18:21 | EDITOR
1910 | Mark RISON | 258 | 1 |  |  |  | E | Y |  |  |  |  | J | Mark Rison |  | 83 | "Info ID" needs to be "info ID" or have "field" or something appended. And is it InfoID or Info ID? | Either lowercase "Info ID" when not followed by "field", or add "field" when not present. Change "InfoID" to "Info ID" in Table 9-410--ANQP-element definitions | REJECTED - The comment fails to identify changes in sufficient detail so that the specific wording of the changes that will satisfy the commenter can be determined.” | EDITOR | 20220915 Approved | Resolved | ED2: 2022-01-15 11:52:35Z - status set to: Submission Required | N |  |  | 2022-09-19 18:21 | EDITOR
1914 | Mark RISON | 258 | 1 |  |  |  | E | Y |  |  |  |  | J | Mark Rison | 22/0353r5 | 83 | "Vendor-Specific" should have a space, not a hyphen. Also case sometimes wrong ("Vendor-specific" or "vendor-specific" or "Vendor specific" or "vendor specific") | Use the term "Vendor Specific" throughout to refer to the Action frame | REJECTED - The comment fails to identify changes in sufficient detail so that the specific wording of the changes that will satisfy the commenter can be determined.” | EDITOR | 20220915 Approved | Resolved | ED2: 2022-08-25 04:29:52Z - Agreed on the general direction. ED2: 2022-01-15 11:53:04Z - status set to: Submission Required | N |  |  | 2022-09-19 18:21 | EDITOR
1917 | Mark RISON | 258 | 1 |  |  |  | T | Y |  |  |  |  | J | Mark RISON |  | 83 | "The <blah> PPDU is composed of <blah>. This is shown in <blah>." has high risk of spec rot/inconsistency | Change to "The DMG control mode PPDU is composed of the Preamble, Header, Data field, and possibly AGC and TRN subfields. This is shown in Figure 20-6 (DMG control mode PPDU format)." to "The DMG control mode PPDU is shown in Figure 20-6 (DMG control mode PPDU format)." at 3653.50 and make similar changes for other instances of "PPDU is composed of"s | REJECTED -- The comment fails to identify changes in sufficient detail so that the specific wording of the changes that will satisfy the commenter can be determined. | EDITOR | 20220915 Approved | Resolved | PHY: 2022-01-14 18:02:52Z - status set to: Submission Required | N |  |  | 2022-09-17 00:49 | EDITOR
1918 | Mark RISON | 258 | 1 | 9.4.1.1 | 1070 | 14 | E | Y | 1070 | 14 | 9.4.1.1 |  | J | Mark Rison |  | 83 | The list of AANs in 9.4.1.1 Authentication Algorithm Number field should be a table | As it says in the comment | The comment fails to identify changes in sufficient detail so that the specific wording of the changes that will satisfy the commenter can be determined | EDITOR | 20220915 Approved | Resolved | ED1: 2022-01-15 21:11:51Z - status set to: Submission Required | N |  |  | 2022-09-17 17:27 | ED1
1921 | Mark RISON | 258 | 1 | 12.6.9 | 3185 | 12 | T | Y | 3185 | 12 | 12.6.9 |  | J | Mark RISON |  | 82 | "The receiver shall process unprotected individually addressed Disassociation and Deauthentication frames before the PTK has been(#199) installed." -- this is potentially dangerous as it allows a DoS attack. Also at line 20. | Allow the STA to delay processing them until it has had time to see whether a PTKSA can be established (in which case the STA should not process them) | REJECTED (SEC: 2022-09-16 00:15:33Z) - The comment fails to identify changes in sufficient detail so that the specific wording of the changes that will satisfy the commenter can be determined. | EDITOR | 20220915 Approved | Resolved | SEC: 2022-01-12 20:35:31Z - status set to: Submission Required | N |  |  | 2022-09-17 00:43 | EDITOR
1926 | Mark RISON | 258 | 1 |  |  |  | T | Y |  |  |  |  | V | Mark RISON | 22/0353r8 | 81 | It is not clear what a "CTS frame response" is. It appears to be just a CTS frame, sent in response to something | Delete " response" or add "in " before "response" (I can provide locations) | REVISED (PHY: 2022-09-14 23:39:46Z) - Make the changes shown under “Proposed changes” for CID 1926 in 11-22/353r8 <https://mentor.ieee.org/802.11/dcn/22/11-22-0353-08-000m-resolutions-for-some-comments-on-11me-d1-0-lb258.docx>, which avoid the term “CTS frame response”. | EDITOR | 20220915 Approved | Resolved | PHY: 2022-09-14 23:39:50Z - status set to: Ready For Motion PHY: 2022-09-08 16:02:27Z - status set to: Review PHY: 2022-01-17 20:37:52Z - status set to: Submission Required | I | ED1: 2022-10-09 22:20:42Z -Reviewed ED2: 2022-10-05 12:22:45Z | 2 | 2022-10-10 02:45 | EDITOR
1930 | Mark RISON | 258 | 1 | 14 |  |  | T | Y |  |  | 14 |  | J | Mark Rison |  | 82 | The addressing in MBSS Data frames seems redundant (DA appears in multiple locations) | State that all these locations have to contain the same DA | The comment fails to identify changes in sufficient detail so that the specific wording of the changes that will satisfy the commenter can be determined. | EDITOR | 20220915 Approved | Resolved | MAC: 2022-01-15 23:59:43Z - status set to: Submission Required | N |  |  | 2022-09-17 00:50 | EDITOR
1932 | Mark RISON | 258 | 1 |  |  |  | E | Y |  |  |  |  | J | Mark Rison |  | 83 | Follow-up to CID 164: make the changes shown in https://www.ieee802.org/11/email/stds-802-11-tgm/msg02488.html | As it says in the comment | REJECTED - The comment fails to identify changes in sufficient detail so that the specific wording of the changes that will satisfy the commenter can be determined.” | EDITOR | 20220915 Approved | Resolved | ED2: 2022-01-15 11:53:46Z - status set to: Submission Required | N |  |  | 2022-09-19 18:21 | EDITOR
1933 | Mark RISON | 258 | 1 |  |  |  | E | Y |  |  |  |  | J | Mark Rison |  | 83 | Figure 19-27--PHY receive state machine and Figure 23-53--PHY receive state machine and Figure 21-37--PHY receive state machine and Figure 27-63--PHY receive state machine if midambles are not present have >1 "End of Wait" states | Number ech of the End of Wait states, so no state appears twice | REJECTED - The comment fails to identify changes in sufficient detail so that the specific wording of the changes that will satisfy the commenter can be determined.” | EDITOR | 20220915 Approved | Resolved | ED2: 2022-01-15 11:51:22Z - status set to: Submission Required | N |  |  | 2022-09-19 18:21 | EDITOR
1936 | Mark RISON | 258 | 1 | 12 |  |  | T | Y |  |  | 12 |  | J | Mark RISON |  | 82 | The setting of the Secure bit in M1 and M2 of a rekeying 4WH is not clear | Specify that it is indeterminate, and hence must be ignored by the receiver | REJECTED (SEC: 2022-09-16 00:15:33Z) - The comment fails to identify changes in sufficient detail so that the specific wording of the changes that will satisfy the commenter can be determined. | EDITOR | 20220915 Approved | Resolved | SEC: 2022-01-12 19:06:47Z - status set to: Submission Required Related to CIDs 1961, 1787, 1786 | N |  |  | 2022-09-17 00:43 | EDITOR
1937 | Mark RISON | 258 | 1 | 6 |  |  | E | Y |  |  | 6 |  | J | Mark Rison |  | 83 | "else null" in C6 seems haphazard (might be correlated with "if such an element was present" though sometimes it's "otherwise not present"; special cases "The values from the AP Channel Report element(s) if present in the Probe Response or Beacon frame, else null.", "The information from the DSE Registered Location element, if such a field is present in the Probe Response or Beacon frame, else null.", "The value of MeshID element if such element was present in the Probe Response or Beacon frame, else null.", "The values from the Sector Sweep field from the DMG Beacon frame, else null." + next 3 rows, "The values from the TVHT Operation element if such an element was present in the Probe Response or Beacon frame; otherwise, null.", "It is optionally present when dot11FILSActivated is true and if such an element was present in the Probe Response or Beacon frame; otherwise not present.", "The values from the S1G Relay Discovery element if such an element was present in the Probe Response, PV1 Probe Response, or S1G Beacon frame.", "The parameter set for group- based restricted medium access, if such element was present in the S1G Beacon, PV1 Probe Response, or Probe Response frame, else null.", "The set of page slices present in DTIM interval, if such element was present in the S1G Beacon, or Probe Response, or PV1 Probe Response frame, else null.", "if the Short Beacon Interval element was present in the Probe Response, PV1 Probe Response, or S1G Beacon frame, else null.", "The values from the QMF Policy element if such an element was present in the Association Response frame; otherwise, null.", "Specifies the values from the GLK-GCR Parameter Set element if such an element was present in the Association Response frame, otherwise null.", "Specifies the values from the GLK-GCR Parameter Set element if such an element was present in the Association Request frame, otherwise not present.", "Specifies the values from the GLK-GCR Parameter Set element if such an element was present in the Reassociation Response frame, otherwise not present.") | As it says in the comment | The comment fails to identify changes in sufficient detail so that the specific wording of the changes that will satisfy the commenter can be determined | EDITOR | 20220915 Approved | Resolved | ED1: 2022-01-15 21:12:22Z - status set to: Submission Required | N |  |  | 2022-09-17 17:27 | ED1
1940 | Mark RISON | 258 | 1 | 12 |  |  | E | Y |  |  | 12 |  | J | Mark Rison |  | 83 | "= Not present" is weird | Change to "not present" and then put the "=" later on if needed, e.g. "Key MIC = Not present when using an AEAD cipher; otherwise, MIC(KCK, EAPOL) - MIC computed over the body of this EAPOL-Key frame with the Key MIC field first initialized to 0" -> "Key MIC not present when using an AEAD cipher; otherwise = MIC(KCK, EAPOL) - MIC computed over the body of this EAPOL-Key frame with the Key MIC field first initialized to 0" (I can provide locations) | REJECTED - The comment fails to identify changes in sufficient detail so that the specific wording of the changes that will satisfy the commenter can be determined.” | EDITOR | 20220915 Approved | Resolved | ED2: 2022-01-15 11:54:22Z - status set to: Submission Required | N |  |  | 2022-09-19 18:21 | EDITOR
1941 | Mark RISON | 258 | 1 | 12 |  |  | T | Y |  |  | 12 |  | J | Mark RISON |  | 82 | The descriptions of the EAPOL-Key frame contents in 12.7.6.1 General, 12.7.7.1 General, 13.4.2 FT initial mobility domain association in an RSN are duplication and have already started rotting (w.r.t. the correct normative statements in subsequent subclauses) | Remove the information on the EAPOL-Key frame contents from the referenced subclauses | REJECTED (SEC: 2022-09-16 00:15:33Z) - The comment fails to identify changes in sufficient detail so that the specific wording of the changes that will satisfy the commenter can be determined. | EDITOR | 20220915 Approved | Resolved | SEC: 2022-01-12 18:47:45Z - status set to: Submission Required | N |  |  | 2022-09-17 00:43 | EDITOR
1944 | Mark RISON | 258 | 1 | 12 |  |  | T | Y |  |  | 12 |  | J | Mark RISON |  | 82 | It is not clear whether EAPOL-Key request frames can be sent before the completion of the initial 4WH (e.g. because the Supplicant perceives that the Authenticator has abandoned the initial 4WH) | Specify that EAPOL-Key request frames may be sent at any point, but that the Secure bit is always 1 | REJECTED (SEC: 2022-09-16 00:15:33Z) - The comment fails to identify changes in sufficient detail so that the specific wording of the changes that will satisfy the commenter can be determined. | EDITOR | 20220915 Approved | Resolved | SEC: 2022-01-12 19:01:35Z - status set to: Submission Required | N |  |  | 2022-09-17 00:43 | EDITOR
1949 | Mark RISON | 258 | 1 | 26.7.3 | 4197 | 1 | T | Y | 4197 | 1 | 26.7.3 |  | J | Mark RISON |  | 82 | Polling for missed beamforming feedback segments in HE doesn't work because there is always an intervening NDP, unlike in VHT | Remove this feature from the referenced subclause | The comment fails to identify changes in sufficient detail so that the specific wording of the changes that will satisfy the commenter can be determined. | EDITOR | 20220915 Approved | Resolved | MAC: 2022-01-16 20:16:39Z - status set to: Submission Required | N |  |  | 2022-09-17 00:50 | EDITOR
1950 | Mark RISON | 258 | 1 | 26.7.3 |  |  | T | Y |  |  | 26.7.3 |  | J | Mark Rison |  | 82 | Nc has no meaning for CQI feedback | Make Nc reserved for CQI feedback | The comment fails to identify changes in sufficient detail so that the specific wording of the changes that will satisfy the commenter can be determined. | EDITOR | 20220915 Approved | Resolved | MAC: 2022-01-15 23:59:56Z - status set to: Submission Required | N |  |  | 2022-09-17 00:50 | EDITOR
1951 | Mark RISON | 258 | 1 | 12 |  |  | T | Y |  |  | 12 |  | V | Mark RISON |  | 81 | AAD construction uses the term "masked to 0". But this is not clear as to what it means, nor that the field itself is not changed, only its copy in the AAD. Also "unmasked" is confusing | At the end of Subclause 12.1 Conventions add: "Masking out refers to forcing certain bits in copies of fields in another structure to 0. The original field itself is not modified." Change "masked to 0" to "masked out" throughout (I can provide locations). Change "always set to 1" to "not modified (left as 1)" (I can provide locations). Change "Unmasked otherwise" to "Not modified otherwise" at 3145.53 Change "may change when" to "might change when" (matching other text; I can provide locations). | REVISED (SEC: 2022-09-14 20:04:03Z) - Make the changes shown under “Proposed changes” for CID 1951 in 11-22/353r8 <https://mentor.ieee.org/802.11/dcn/22/11-22-0353-08-000m-resolutions-for-some-comments-on-11me-d1-0-lb258.docx>, which make the changes requested by the commenter. | EDITOR | 20220915 Approved | Resolved | SEC: 2022-09-14 20:03:49Z - status set to: Ready for motion SEC: 2022-01-12 18:44:21Z - status set to: Submission Required | I | ED1: 2022-10-09 22:21:59Z - Reviewed ED2: 2022-10-05 12:32:49Z | 2 | 2022-10-10 02:45 | EDITOR
1952 | Mark RISON | 258 | 1 | 12.7.2 | 3210 | 48 | T | Y | 3210 | 48 | 12.7.2 |  | J | Mark RISON |  | 84 | "4-way handshake message 1 is an EAPOL-Key frame with the Key Type subfield equal to 1. Use of the Key Data field to indicate a PMKID when a cached PMKSA is being used in this key derivation is defined in 12.6.10.3 (Cached PMKSAs and RSNA key management). When a cached PMKSA is not being used, inclusion of the PMKID (if derived) is optional.(#589)(#190)" is both duplication (whether the PMKID is optional or not is specified in the subclause about M1) and incomplete (it's much more than just an EAPOL-Key frame with Key Type 1) | Delete " is an EAPOL-Key frame with the Key Type subfield equal to 1. Use of the Key Data field to indicate a PMKID when a cached PMKSA is being used in this key derivation is defined in 12.6.10.3 (Cached PMKSAs and RSNA key management). When a cached PMKSA is not being used, inclusion of the PMKID (if derived) is optional.(#589)(#190)" | REJECTED (SEC: 2022-09-16 00:20:49Z) - The TG reviewed the Comment and Proposed Change, and concluded that the Proposed Change could not be accepted. The concern was that CID 1952 and 1953 were related and required a harmonized set of changes. The TG consensus was that a submission was required, however no submission was provided. | EDITOR | 20220915 Approved | Resolved | SEC: 2022-09-16 00:19:08Z - status set to: Ready for motion SEC: 2022-06-20 14:26:07Z - status set to: Submission Required SEC: 2022-02-28 22:11:35Z - status set to: Review Cited location is 3210.48 in clause 12.7.2 EAPOL-Key frames "The following EAPOL-Key frames are used to implement the three different exchanges: — 4-way handshake message 1 is an EAPOL-Key frame with the Key Type subfield equal to 1. Use of the Key Data field to indicate a PMKID when a cached PMKSA is being used in this key derivation is defined in 12.6.10.3 (Cached PMKSAs and RSNA key management). When a cached PMKSA is not being used, inclusion of the PMKID (if derived) is optional.(#589)(#190)" Proposed change At 3210.48, delete "is an EAPOL-Key frame with the Key Type subfield equal to 1. Use of the Key Data field to indicate a PMKID when a cached PMKSA is being used in this key derivation is defined in 12.6.10.3 (Cached PMKSAs and RSNA key management). When a cached PMKSA is not being used, inclusion of the PMKID (if derived) is optional.(#589)(#190)" SEC: 2022-01-12 21:07:04Z - status set to: Discuss Related to CID 1953 | N |  |  | 2022-09-17 00:49 | EDITOR
1953 | Mark RISON | 258 | 1 | 12.7.2 | 3210 | 48 | T | Y | 3210 | 48 | 12.7.2 |  | J | Mark RISON |  | 82 | "4-way handshake message 1 is an EAPOL-Key frame with the Key Type subfield equal to 1. Use of the Key Data field to indicate a PMKID when a cached PMKSA is being used in this key derivation is defined in 12.6.10.3 (Cached PMKSAs and RSNA key management). When a cached PMKSA is not being used, inclusion of the PMKID (if derived) is optional.(#589)(#190)" is both duplication (whether the PMKID is optional or not is specified in the subclause about M1) and incomplete (it's much more than just an EAPOL-Key frame with Key Type 1) | Delete " is an EAPOL-Key frame with the Key Type subfield equal to 1. Use of the Key Data field to indicate a PMKID when a cached PMKSA is being used in this key derivation is defined in 12.6.10.3 (Cached PMKSAs and RSNA key management). When a cached PMKSA is not being used, inclusion of the PMKID (if derived) is optional.(#589)(#190)" and similarly for the other messages; put anything specified here that's not specified in 12.7.6/7 into those subclauses | REJECTED (SEC: 2022-09-16 00:15:33Z) - The comment fails to identify changes in sufficient detail so that the specific wording of the changes that will satisfy the commenter can be determined. | EDITOR | 20220915 Approved | Resolved | SEC: 2022-09-16 00:16:02Z - status set to: Ready for motion SEC: 2022-01-13 14:26:43Z - status set to: Submission Required SEC: 2022-01-12 21:04:56Z - status set to: Discuss Related to CID 1952 | N |  |  | 2022-09-17 00:43 | EDITOR
1958 | Mark RISON | 258 | 1 | 12.7.6.8 |  |  | E | Y |  |  | 12.7.6.8 |  | J | Mark Rison |  | 83 | "Message 3 differs from message 2 by not asserting the Ack bit and from message 4 by asserting the Ack Bit." -- asserting bits is not defined, the field is called Key Ack and Bit has the wrong capitalisation | Make the changes shown under "Proposed changes" under CIDs 179/180 in 21/0829 (latest revision) | REJECTED - The comment fails to identify changes in sufficient detail so that the specific wording of the changes that will satisfy the commenter can be determined.” | EDITOR | 20220915 Approved | Resolved | ED2: 2022-01-15 11:54:54Z - status set to: Submission Required | N |  |  | 2022-09-19 18:21 | EDITOR
1959 | Mark RISON | 258 | 1 | 12.7.6.8 |  |  | T | Y |  |  | 12.7.6.8 |  | J | Mark RISON |  | 82 | "Message 3 differs from message 2 by not asserting the Ack bit and from message 4 by asserting the Ack Bit." -- M3 cannot differ from M2 by not asserting something and also from M4 by asserting the same thing | Make the changes shown under "Proposed changes" under CIDs 179/180 in 21/0829 (latest revision) | REJECTED (SEC: 2022-09-16 00:15:33Z) - The comment fails to identify changes in sufficient detail so that the specific wording of the changes that will satisfy the commenter can be determined. | EDITOR | 20220915 Approved | Resolved | SEC: 2022-01-12 18:42:10Z - status set to: Submission Required 1968, 1967, 1966, 1965, 1961, 1960 | N |  |  | 2022-09-17 00:43 | EDITOR
1960 | Mark RISON | 258 | 1 | 12.7.6.1 |  |  | T | Y |  |  | 12.7.6.1 |  | J | Mark RISON |  | 82 | The Key MIC bit is not useful as a discriminant anymore, because it is not set if an AEAD cipher is used (i.e. for FILS). The information given in 12.7.6.1 General is duplication and has rotted. | Make the changes shown under "Proposed changes" under CIDs 179/180 in 21/0829 (latest revision) | REJECTED (SEC: 2022-09-16 00:15:33Z) - The comment fails to identify changes in sufficient detail so that the specific wording of the changes that will satisfy the commenter can be determined. | EDITOR | 20220915 Approved | Resolved | SEC: 2022-01-12 18:48:02Z - status set to: Submission Required 1968, 1967, 1966, 1965, 1961, 1959 | N |  |  | 2022-09-17 00:43 | EDITOR
1961 | Mark RISON | 258 | 1 | 12.7.6.1 |  |  | T | Y |  |  | 12.7.6.1 |  | J | Mark RISON |  | 82 | "S means the initial key exchange is complete" suggests S is 1 in M1 and M2 when rekeying. However "The Supplicant shall set the Secure bit to 0 in all EAPOL-Key frames it sends before it has the PTK and the GTK and before it has received an EAPOL-Key frame from the Authenticator with the Secure bit equal to 1 (this should be before receiving message 3 of the 4-way handshake)." suggests S is 0 and M1 and M2 when rekeying. In practice implementations have done both. So need to specify that the bit shall be ignored in M1 and M2 when rekeying, which in turn means it cannot be used to distinguish M2 and M4 | Make the changes shown under "Proposed changes" under CIDs 179/180 in 21/0829 (latest revision) | REJECTED (SEC: 2022-09-16 00:15:33Z) - The comment fails to identify changes in sufficient detail so that the specific wording of the changes that will satisfy the commenter can be determined. | EDITOR | 20220915 Approved | Resolved | SEC: 2022-01-12 18:54:42Z - status set to: Submission Required Related to 1936, 1787, 1786, 1968, 1967, 1966, 1965, 1961, 1960, 1959 | N |  |  | 2022-09-17 00:43 | EDITOR
1963 | Mark RISON | 258 | 1 | 12.7.6.1 |  |  | E | Y |  |  | 12.7.6.1 |  | J | Mark Rison | 22/0353r5 | 83 | There are various editorial issues in 12.7.6 and 12.7.7 and 12.7.4 | Make the changes shown under "Proposed changes" under CIDs 179/180 in 21/0829 (latest revision) | REJECTED - The comment fails to identify changes in sufficient detail so that the specific wording of the changes that will satisfy the commenter can be determined.” | EDITOR | 20220915 Approved | Resolved | ED2: 2022-08-25 04:30:28Z - Direction to say (in 12.11.2.7) that AES-SIV-256 and AES-SIV-512 are the AEAD ciphers. ED2: 2022-01-15 11:55:09Z - status set to: Submission Required | N |  |  | 2022-09-19 18:21 | EDITOR
1964 | Mark RISON | 258 | 1 | 12.7.4 |  |  | E | Y |  |  | 12.7.4 |  | J | Mark Rison |  | 83 | AEAD ciphers should be tagged as an extra column in Table 12-11 and then just xreffed to that | Add an extra column to Table 12-11 that shows that only 00-0F-AC:14, 00-0F-AC:15, 00-0F-AC:16, or 00-0F-AC:17 are AEAD ciphers | REJECTED - The comment fails to identify changes in sufficient detail so that the specific wording of the changes that will satisfy the commenter can be determined.” | EDITOR | 20220915 Approved | Resolved | ED2: 2022-01-15 11:55:37Z - status set to: Submission Required | N |  |  | 2022-09-19 18:21 | EDITOR
1965 | Mark RISON | 258 | 1 | 12.7.4 |  |  | T | Y |  |  | 12.7.4 |  | J | Mark RISON |  | 82 | "M means the MIC is available in message. (#216)This should be set in all messages except message 1 of a 4-way handshake." -- this is confusing because it's not set in M2-M4 when an AEAD cipher is in use | Make the changes shown under "Proposed changes" under CIDs 179/180 in 21/0829 (latest revision) | REJECTED (SEC: 2022-09-16 00:15:33Z) - The comment fails to identify changes in sufficient detail so that the specific wording of the changes that will satisfy the commenter can be determined. | EDITOR | 20220915 Approved | Resolved | SEC: 2022-01-12 18:55:40Z - status set to: Submission Required 1968, 1967, 1966, 1961, 1960, 1959 | N |  |  | 2022-09-17 00:43 | EDITOR
1966 | Mark RISON | 258 | 1 | 12.7.4 |  |  | T | Y |  |  | 12.7.4 |  | J | Mark RISON |  | 82 | "This is used when the receiver should respond to this message." is vague ad-libbing | Make the changes shown under "Proposed changes" under CIDs 179/180 in 21/0829 (latest revision) | REJECTED (SEC: 2022-09-16 00:15:33Z) - The comment fails to identify changes in sufficient detail so that the specific wording of the changes that will satisfy the commenter can be determined. | EDITOR | 20220915 Approved | Resolved | SEC: 2022-01-12 18:56:03Z - status set to: Submission Required 1968, 1967, 1965, 1961, 1960, 1959 | N |  |  | 2022-09-17 00:43 | EDITOR
1967 | Mark RISON | 258 | 1 | 12.7.6.1 |  |  | T | Y |  |  | 12.7.6.1 |  | J | Mark RISON |  | 82 | It is confusing to show the MIC as 0 to indicate no MIC is passed. "null" should be defined and used for this | Make the changes shown under "Proposed changes" under CIDs 179/180 in 21/0829 (latest revision) | REJECTED (SEC: 2022-09-16 00:15:33Z) - The comment fails to identify changes in sufficient detail so that the specific wording of the changes that will satisfy the commenter can be determined. | EDITOR | 20220915 Approved | Resolved | SEC: 2022-01-12 18:56:23Z - status set to: Submission Required 1968, 1966, 1965, 1961, 1960, 1959 | N |  |  | 2022-09-17 00:43 | EDITOR
1968 | Mark RISON | 258 | 1 | 12.7.6.1 |  |  | T | Y |  |  | 12.7.6.1 |  | J | Mark RISON |  | 82 | Things like "ANonce has the same value in message 1 and message 3." and "{} or {PMKID}" are at best duplication of subsequent subclauses, and at worst inconsistent with them (spec rot). Ditto in 12.7.7.1 | Make the changes shown under "Proposed changes" under CIDs 179/180 in 21/0829 (latest revision) | REJECTED (SEC: 2022-09-16 00:15:33Z) - The comment fails to identify changes in sufficient detail so that the specific wording of the changes that will satisfy the commenter can be determined. | EDITOR | 20220915 Approved | Resolved | SEC: 2022-01-12 19:28:16Z - status set to: Submission Required Related to 1967, 1966, 1965, 1961, 1960, 1959 | N |  |  | 2022-09-17 00:43 | EDITOR
1969 | Mark RISON | 258 | 1 | 12.7 |  |  | E | Y |  |  | 12.7 |  | J | Mark Rison |  | 83 | There are editorial issues with the em dash and Key Data = lines in 12.7.6/7 | Make the changes shown under "Proposed changes" under CIDs 507 in 21/0829 (latest revision) | REJECTED - The comment fails to identify changes in sufficient detail so that the specific wording of the changes that will satisfy the commenter can be determined.” | EDITOR | 20220915 Approved | Resolved | ED2: 2022-01-15 11:55:50Z - status set to: Submission Required | N |  |  | 2022-09-19 18:21 | EDITOR
1970 | Mark RISON | 258 | 1 | 3 |  |  | E | Y |  |  | 3 |  | J | Mark Rison |  | 83 | CID 238 follow-up. I expect folding in new amendments will have added abbreviations that are not expanded on first use in each definition. | I am happy to re-run my script and identify these | The comment fails to identify changes in sufficient detail so that the specific wording of the changes that will satisfy the commenter can be determined | EDITOR | 20220915 Approved | Resolved | ED1: 2022-01-15 21:12:48Z - status set to: Submission Required | N |  |  | 2022-09-17 17:27 | ED1
1971 | Mark RISON | 258 | 1 | 12 |  |  | T | Y |  |  | 12 |  | J | Mark RISON |  | 82 | There are many issues with the description of the 4WH and GKH: * The points at which the key replay counter (the one for non-request frames) is incremented on the Authenticator are not clear; in particular the value in the very first message is not clear * There are two key replay counters, one for EAPOL-Key request frames, and one for other EAPOL-Key frames, but which is used is not specified * Some of the key replay counter checks are vague * The key replay checks on M4 are very odd * The requirements for KDEs/subelements under OCVC are ambiguous * It is not clear whether reserved fields are included in RSNE/RSNXE comparisons * The use of a second RSNE is not clear * Provision is not made for M3 being retransmitted * It is not clear whether the 4WH can be used for something other than PTK generation * An Authenticator is not required to ignore frames it is not expecting | Make the changes shown under "Proposed changes" under CIDs 186/188 in 21/0829 (latest revision) | REJECTED (SEC: 2022-09-16 00:15:33Z) - The comment fails to identify changes in sufficient detail so that the specific wording of the changes that will satisfy the commenter can be determined. | EDITOR | 20220915 Approved | Resolved | SEC: 2022-01-12 18:56:35Z - status set to: Submission Required Related to 1977, 1974, 1973, 1972 | N |  |  | 2022-09-17 00:43 | EDITOR
1972 | Mark RISON | 258 | 1 | 12 |  |  | T | Y |  |  | 12 |  | J | Mark RISON |  | 82 | It's not clear what to do in the handshakes if a verification fails. E.g. in 12.7.7.2 Group key handshake message 1 the e) might imply that you respond in any case. Should say ignore the received message if any verification step fails | Make the changes shown under "Proposed changes" under CIDs 186/188 in 21/0829 (latest revision) | REJECTED (SEC: 2022-09-16 00:15:33Z) - The comment fails to identify changes in sufficient detail so that the specific wording of the changes that will satisfy the commenter can be determined. | EDITOR | 20220915 Approved | Resolved | SEC: 2022-01-12 19:23:05Z - status set to: Submission Required Related to 1977, 1974, 1973, 1971 | N |  |  | 2022-09-17 00:43 | EDITOR
1973 | Mark RISON | 258 | 1 | 12 |  |  | T | Y |  |  | 12 |  | J | Mark RISON |  | 82 | It's not sufficient to construct the message, you have to transmit it too! | Make the changes shown under "Proposed changes" under CIDs 186/188 in 21/0829 (latest revision) | REJECTED (SEC: 2022-09-16 00:15:33Z) - The comment fails to identify changes in sufficient detail so that the specific wording of the changes that will satisfy the commenter can be determined. | EDITOR | 20220915 Approved | Resolved | SEC: 2022-01-12 19:20:36Z - status set to: Submission Required Related to 1977, 1974, 1972, 1971 | N |  |  | 2022-09-17 00:43 | EDITOR
1974 | Mark RISON | 258 | 1 | 12 |  |  | T | Y |  |  | 12 |  | J | Mark RISON |  | 82 | What is the key replay counter for the first M1? It needs to be >0 for the replay check to work below, but 12.7.2.d's "The key replay counter shall be initialized to 0 on (re)association. The Authenticator shall increment the key replay counter on each successive EAPOL-Key frame." is ambiguous (increment before or after?). Anyway, that's not true: the Authenticator increments the counter (by 2?) when a valid M4 is received, but does not increment it after sending M1 | Make the changes shown under "Proposed changes" under CIDs 186/188 in 21/0829 (latest revision) | REJECTED (SEC: 2022-09-16 00:15:33Z) - The comment fails to identify changes in sufficient detail so that the specific wording of the changes that will satisfy the commenter can be determined. | EDITOR | 20220915 Approved | Resolved | SEC: 2022-01-12 19:20:22Z - status set to: Submission Required Related to 1977, 1973, 1972, 1971 | N |  |  | 2022-09-17 00:43 | EDITOR
1975 | Mark RISON | 258 | 1 | 12 |  |  | T | Y |  |  | 12 |  | J | Mark RISON |  | 82 | The same SNonce should be reused until a valid M3 has been received, to avoid DoS attacks (see https://theory.stanford.edu/~jcm/papers/fp09-he.pdf ) | Make this recommendation (as a "should") | REJECTED (SEC: 2022-09-16 00:15:33Z) - The comment fails to identify changes in sufficient detail so that the specific wording of the changes that will satisfy the commenter can be determined. | EDITOR | 20220915 Approved | Resolved | SEC: 2022-01-12 19:20:08Z - status set to: Submission Required | N |  |  | 2022-09-17 00:43 | EDITOR
1976 | Mark RISON | 258 | 1 | 12 |  |  | T | Y |  |  | 12 |  | J | Mark RISON |  | 82 | An unencrypted M1 should be rejected once a valid M3 has been received, to avoid DoS attacks | Make this recommendation (as a "should") | REJECTED (SEC: 2022-09-16 00:15:33Z) - The comment fails to identify changes in sufficient detail so that the specific wording of the changes that will satisfy the commenter can be determined. | EDITOR | 20220915 Approved | Resolved | SEC: 2022-01-12 19:12:44Z - status set to: Submission Required | N |  |  | 2022-09-17 00:43 | EDITOR
1977 | Mark RISON | 258 | 1 | 12 |  |  | T | Y |  |  | 12 |  | J | Mark RISON |  | 82 | There are many issues with the description of the 4WH and GKH | Address the issues shown as Word comments under "Proposed changes" under CIDs 186/188 in 21/0829 (latest revision) | REJECTED (SEC: 2022-09-16 00:15:33Z) - The comment fails to identify changes in sufficient detail so that the specific wording of the changes that will satisfy the commenter can be determined. | EDITOR | 20220915 Approved | Resolved | SEC: 2022-01-12 19:17:57Z - status set to: Submission Required Related to 1974, 1973, 1972, 1971 | N |  |  | 2022-09-17 00:43 | EDITOR
1979 | Mark RISON | 258 | 1 | 9.4.2.24.1 |  |  | T | Y |  |  | 9.4.2.24.1 |  | V | Mark Rison | 11-21/0829 | 81 | The last two examples could be more realistic | Make the changes shown under "Subsequent alternative proposal, to better match what might actually happen in the field:" under "Proposed changes" under CID 340 in 21/0829 (latest revision) | REVISED (MAC: 2022-09-15 21:28:58Z): Incorporate the changes in 11-22/0353r10 (https://mentor.ieee.org/802.11/dcn/21/11-21-0353-10-000m-resolutions-for-some-comments-on-11me-d0-0-cc35.docx) under CID 1979. | EDITOR | 20220915 Approved | Resolved | MAC: 2022-09-16 00:05:42Z - status set to: Ready for motion MAC: 2022-09-01 23:24:23Z - status set to: Review MAC: 2022-01-16 00:00:29Z - status set to: Submission Required | I | ED2: 2022-10-05 12:37:11Z - reviewed ED1: 2022-09-20 23:32:00Z | 2 | 2022-10-10 02:45 | EDITOR
1981 | Mark RISON | 258 | 1 |  |  |  | T | Y |  |  |  |  | J | Mark RISON |  | 84 | "group addressed Action frames that are indicated as "Group Addressed Privacy" -- it's not clear whether Action No Ack frames are covered when Action frames are referred to | At the end of 10.28.1 add a para "Unless otherwise specified, the rules pertaining to Action frames also apply equivalently to Action No Ack frames." | REJECTED -- The TG reviewed the Comment and Proposed Change, and concluded that the Proposed Change could not be accepted. The TG consensus was that a submission was required to ensure that the changes are applied in the correct context. However no submission was provided. | EDITOR | 20220915 Approved | Resolved | PHY: 2022-03-14 21:46:15Z - status set to: Submission Required Address only this one location? PHY: 2022-01-14 18:03:32Z - status set to: Discuss Concern that this statement is too generic, and would need to check every instance | N |  |  | 2022-09-17 00:48 | EDITOR
1984 | Mark RISON | 258 | 1 | 10.38 |  |  | T | Y |  |  | 10.38 |  | V | Mark Rison | 11-22/0353 | 81 | "incremented by 1 for each new MSDU or A-MSDU transmitted" -- should be "incremented by 1 for each new MSDU (if not in an A-MSDU) or A-MSDU transmitted", since I think it is incremented by 1 for an A-MSDU irrespective of the number of MSDUs transmitted in that A-MSDU | I can provide locations | REVISED (MAC: 2022-09-15 10:06:21Z): In 10.38.3.1, 10.38.4.1, 10.38.5.2, 10.38.5.3 change "incremented by 1 for each new MSDU or A-MSDU transmitted" to "incremented by 1 for each new MSDU (not in an A-MSDU) or A-MSDU transmitted". Note to the Editor: this was done by D1.3 under CID 1597. No further changes required. | EDITOR | 20220915 Approved | Resolved | MAC: 2022-09-15 10:06:34Z - status set to: Ready for motion MAC: 2022-09-10 18:13:59Z - status set to: Submission Required MAC: 2022-09-01 23:25:37Z - status set to: Review MAC: 2022-09-01 23:25:03Z - Commenter says, "Locations are 2365.36, 2367.20, 2368.59, 2369.38" MAC: 2022-01-16 00:00:36Z - status set to: Submission Required | N | ED2: 2022-10-01 17:42:14Z - reviewed. |  | 2022-10-01 17:42 | ED2
1985 | Mark RISON | 258 | 1 | 10.23.2 |  |  | T | Y |  |  | 10.23.2 |  | J | Mark Rison | 11-22/0353 | 81 | "If a STA is permitted to begin a TXOP (as defined in 10.23.2.4 (Obtaining an EDCA TXOP)) and the STA has at least one MSDU pending for transmission for the AC of the permitted TXOP, the STA shall perform exactly one of the following actions" -- doesn't allow for pending MMPDUs, or for pending Control and similar frames (e.g. PS-Poll, QoS Null). Also "permitted to begin a TXOP" is vague, compared to 10.23.2.4's "-- Initiate the transmission of a frame exchange sequence." | Make the list in 10.23.2.4 be: On these specific slot boundaries, each EDCAF shall make a determination to perform one and only one of the following functions: -- Decrement the backoff counter. -- Initiate a TXOP. -- Invoke the backoff procedure due to an internal collision. -- Do nothing. and then in 10.23.2.5 make the intro read "If one of a STA's EDCAFs is to initiate a TXOP (as defined in 10.23.2.4 (Obtaining an EDCA TXOP)), the STA shall perform exactly one of the following actions: ", delete "e) Restart the channel access attempt by invoking the backoff procedure as specified in 10.23.2 (HCF contention based channel access (EDCA)) as though the medium is busy on the primary channel as indicated by either physical or virtual CS and the backoff counter has a value of 0.", reletter the following bullets and then after the list add: "NOTE--A EDCAF that initiates a TXOP has a frame available for transmission (see 10.23.2.4). There might be another EDCAF of lower priority that invokes the backoff procedure due to an internal collision (see 10.23.2.4)." | REJECTED (MAC: 2022-09-16 02:42:59Z): The group is not confident that the proposed text change is not causing any behavior changes to the backoff procedure. TGme could not agree the proposed resolution and desired to have additional discussion on this comment. | EDITOR | 20220915 Approved | Resolved | MAC: 2022-09-16 02:43:04Z - status set to: Ready for motion MAC: 2022-08-27 20:09:31Z - ACTION ITEM #6: Michael MONTEMURRO – Schedule time in 802W Interim for CID 1985, 1986, 1535, 1419, 2187, 1536 (MAC) 4.6.2.11 ACTION ITEM #7: Mark RISON – send list of CIDs to the WG Reflector for broader review/discussion. – Proposed solution List Due September 6. MAC: 2022-02-25 19:59:46Z - Prepare submission for 1985, 1986, 1535 and 1419. MAC: 2022-01-31 16:20:13Z - status set to: Submission Required MAC: 2022-01-16 00:01:03Z - status set to: Discuss | N |  |  | 2022-09-17 01:02 | EDITOR
1986 | Mark RISON | 258 | 1 | 10.23.2 |  |  | T | Y |  |  | 10.23.2 |  | J | Mark RISON | 11-22/0353 | 81 | "If a STA is permitted to begin a TXOP (as defined in 10.23.2.4 (Obtaining an EDCA TXOP)) and the STA has at least one MSDU pending for transmission for the AC of the permitted TXOP, the STA shall perform exactly one of the following actions" -- doesn't allow for pending MMPDUs, or for pending Control and similar frames (e.g. PS-Poll, QoS Null). Also "permitted to begin a TXOP" is vague, compared to 10.23.2.4's "-- Initiate the transmission of a frame exchange sequence." | Make the list in 10.23.2.4 be: On these specific slot boundaries, each EDCAF shall make a determination to perform one and only one of the following functions: -- Decrement the backoff counter. -- Initiate a TXOP. -- Invoke the backoff procedure due to an internal collision. -- Do nothing. and then in 10.23.2.5 etc. say: If one of a STA's EDCAFs is to initiate a TXOP (as defined in 10.23.2.4 (Obtaining an EDCA TXOP)), the STA shall perform exactly one of the following actions: -- [list of things; delete doing a backoff if present in the list...] NOTE--A EDCAF that initiates a TXOP has a frame available for transmission (see 10.23.2.4). There might be another EDCAF of lower priority that invokes the backoff procedure due to an internal collision (see 10.23.2.4). | REJECTED (MAC: 2022-09-16 02:43:18Z): The group is not confident that the proposed text change is not causing any behavior changes to the backoff procedure. TGme could not agree the proposed resolution and desired to have additional discussion on this comment. | EDITOR | 20220915 Approved | Resolved | MAC: 2022-09-16 02:43:23Z - status set to: Ready for motion MAC: 2022-02-25 19:59:46Z - Prepare submission for 1985, 1986, 1535 and 1419. MAC: 2022-01-18 22:10:17Z - status set to: Submission Required MAC: 2022-01-16 00:01:10Z - status set to: Discuss | N |  |  | 2022-09-17 01:02 | EDITOR
1987 | Mark RISON | 258 | 1 |  |  |  | T | Y |  |  |  |  | V | Mark RISON |  | 81 | "transmission of a frame exchange sequence" is weird, because a FES typically consists of both tx and rx | Change to just "a frame exchange sequence" (I can provide locations) | REVISED (PHY: 2022-09-14 23:41:13Z) - At 2221.10 in D1.3 change “the TXOP holder may commence transmission of that frame exchange sequence(#109)” to “the TXOP holder may initiate that frame exchange sequence(#109)”. | EDITOR | 20220915 Approved | Resolved | PHY: 2022-09-14 23:41:19Z - status set to: Ready For Motion PHY: 2022-09-08 15:54:26Z - status set to: Review Locations are 2207.32 and 2208.19 (but the latter is addressed under CID 1985 et al.) PHY: 2022-01-14 18:03:52Z - status set to: Submission Required | I | ED1: 2022-10-09 22:22:49Z - Reviewed ED2: 2022-10-05 12:38:24Z | 2 | 2022-10-10 02:45 | EDITOR
1990 | Mark RISON | 258 | 1 | 11.1.4.3.6 |  |  | T | Y |  |  | 11.1.4.3.6 |  | J | Dave HALASZ |  | 82 | There are numerous issues with this subclause and this area of the specification (possibly due to cutting and pasting from DMG material), including: - Something like "All rules from 11.1.4.3.2 apply, with the following exceptions ..." is missing - The weird ref to setting NAV to 0 is also in "Active scanning procedure for a DMG STA". The condition is when nothing has been received and switching channels - This subclause indicates that an S1G STA can proceed directly to association from receipt of a (PV1) Probe Response frame, which only applies to a DMG STA (and only when open authentication is in use) - Waiting for a beacon doesn't help in S1G because an S1G Beacon does not contain an RSN element etc. | Address these issues so that NDP probing actually makes sense | The comment fails to identify changes in sufficient detail so that the specific wording of the changes that will satisfy the commenter can be determined. | EDITOR | 20220915 Approved | Resolved | MAC: 2022-01-16 00:02:04Z - status set to: Submission Required | N |  |  | 2022-09-17 00:50 | EDITOR
1991 | Mark RISON | 258 | 1 | 9.2.2 |  |  | T | Y |  |  | 9.2.2 |  | J | Mark HAMILTON |  | 81 | "QoS Data frame" means different things in different places. See 21/0448 | At 898.28 add a para "<i>QoS Data frame</i> refers, according to context, either specifically to the QoS Data frame, subtype 1000, or to any Data frame in which the QoS subfield of the Subtype subfield is equal to 1 (see 9.2.4.1.3 (Type and Subtype subfields)). | REJECTED (EDITOR: 2022-09-17 00:58:18Z) - Propose: REJECTED (MAC: 2022-08-29 23:23:28Z): The TG concluded (Jan '22) that it would be better to use different phrases, as appropriate in each case, for the different things, rather than a global statement that a single term can mean different things. | EDITOR | 20220915 Approved | Resolved | MAC: 2022-09-15 21:08:42Z - status set to: Ready for motion MAC: 2022-09-08 22:29:26Z - status set to: Review MAC: 2022-01-18 22:18:33Z - status set to: Submission Required MAC: 2022-01-16 00:02:24Z - status set to: Discuss | N |  |  | 2022-09-17 01:00 | EDITOR
1992 | Mark RISON | 258 | 1 | 9.4.1.3 |  |  | T | Y |  |  | 9.4.1.3 |  | J | Mark RISON | 11-21/0448 | 81 | "beacon interval" is ambiguous. See 21/0448 | In 3.2, change the definition of "beacon interval" to: beacon interval: An interval of time equal to the time interval between two consecutive target beacon transmission times (TBTTs). NOTE--A beacon interval is a duration; it does not necessarily start at a TBTT. In 10.2.3.2 change "within an interval of time equal to one beacon interval" to "within one beacon interval" In 10.40.2 (first one) change "within a beacon interval" to "in the time interval between TBTTs" (or "within a beacon interval starting at a TBTT"?) In 10.40.2 (others) change "within a beacon interval" to "within a beacon interval starting at a TBTT" | REJECTED (EDITOR: 2022-09-17 00:58:23Z) - Propose: REJECTED (MAC: 2022-08-29 23:23:28Z): The TG reviewed 11-21/0448 (https://mentor.ieee.org/802.11/dcn/21/11-21-0448-00-000m-miscellaneous-11me-d0-0-issues.pptx) and concluded that more details need to be investigated (including checking ~ 800 instances of "beacon interval" in the standard), and perhaps "beacon period" as well. The proposed change as given is insufficient to result in a consistent resolution. | EDITOR | 20220915 Approved | Resolved | MAC: 2022-09-15 21:22:54Z - status set to: Ready for motion MAC: 2022-09-10 18:15:47Z - status set to: Review MAC: 2022-01-18 22:26:34Z - status set to: Submission Required MAC: 2022-01-18 22:25:59Z - More work required. Include interested parties (Payam, etc.) MAC: 2022-01-16 00:02:46Z - status set to: Discuss | N |  |  | 2022-09-17 01:00 | EDITOR
1993 | Mark RISON | 258 | 1 |  |  |  | E | Y |  |  |  |  | J | Mark RISON |  | 83 | Sometimes fields described as "(optional)" in their defining figure don't say ", if present," in their description | I ought to be able to provide locations | REJECTED - The comment fails to identify changes in sufficient detail so that the specific wording of the changes that will satisfy the commenter can be determined.” | EDITOR | 20220915 Approved | Resolved | ED2: 2022-01-15 11:30:12Z - status set to: Submission Required | N |  |  | 2022-09-19 18:21 | EDITOR
1995 | Mark RISON | 258 | 1 |  |  |  | T | Y |  |  |  |  | J | Mark RISON |  | 83 | Vast swathes of CCMP and GCMP processing are the same. The duplication just causes spec rot (i.e. a fix in one gets forgotten in the other) | Extract the common parts, put them separately, and then have just the deltas specific to CCMP and GCMP separately | REJECTED -- The comment fails to identify changes in sufficient detail so that the specific wording of the changes that will satisfy the commenter can be determined. | EDITOR | 20220915 Approved | Resolved | PHY: 2022-01-17 20:40:12Z - status set to: Submission Required confirmdirection | N |  |  | 2022-09-17 00:49 | EDITOR
1998 | Mark RISON | 258 | 1 | 12.5 |  |  | T | Y |  |  | 12.5 |  | J | Mark RISON |  | 82 | In some places the spec suggests it's sufficient for PN+nonce to differ, e.g.: CCM requires a fresh temporal key for every session. CCM also requires a unique nonce value for each frame protected by a given temporal key. Reuse of a nonce value with the same temporal key voids all security guarantees. increment the base PN so that the PN never repeats for the same temporal key and TID/ACI the PN shall never repeat for a series of encrypted MPDUs using the same temporal key and TID/ACI. but in other places it suggests the PN must never be reused, e.g.: Each transmitter shall maintain a single PN (48-bit counter) for each PTKSA and GTKSA(#59). Increment the PN, to obtain a fresh PN for each MPDU, so that the PN never repeats for the same temporal key. Is it just PN+nonce (or PN+nonce+AAD) that have to be unique, or strictly the PN itself? The former would allow a PN per UP on tx, for example, since the nonce contains the UP. | Clarify whether a PN may be reused as long as the nonce differs | REJECTED (SEC: 2022-09-16 00:15:33Z) - The comment fails to identify changes in sufficient detail so that the specific wording of the changes that will satisfy the commenter can be determined. | EDITOR | 20220915 Approved | Resolved | SEC: 2022-01-12 19:27:32Z - status set to: Submission Required | N |  |  | 2022-09-17 00:43 | EDITOR
1999 | Mark RISON | 258 | 1 | 12.5.3.4.1 |  |  | G | Y |  |  | 12.5.3.4.1 |  | J | Mark RISON |  | 82 | Figure 12-23--CCMP decapsulation block diagram is still fuzzy | De-fuzz it (or take the GCMP one and adapt it for GCMP) | REJECTED (GEN: 2022-09-16 02:17:49Z) - The comment fails to identify changes in sufficient detail so that the specific wording of the changes that will satisfy the commenter can be determined. | EDITOR | 20220915 Approved | Resolved | GEN: 2022-03-08 16:10:36Z - status set to: Submission Required - updated visio will be required. | N |  |  | 2022-09-16 20:58 | EDITOR
2000 | Mark RISON | 258 | 1 | 12.5.3 |  |  | T | Y |  |  | 12.5.3 |  | J | Mark RISON |  | 82 | Why is the UP in both the AAD and the nonce? See e.g. 12.5.3.3.3 Construct AAD and 12.5.3.3.4 Construct CCM nonce | Clarify why the UP is in both the AAD and the nonce | REJECTED (SEC: 2022-09-16 00:15:33Z) - The comment fails to identify changes in sufficient detail so that the specific wording of the changes that will satisfy the commenter can be determined. | EDITOR | 20220915 Approved | Resolved | SEC: 2022-01-13 14:25:26Z - status set to: Submission Required | N |  |  | 2022-09-17 00:43 | EDITOR
2001 | Mark RISON | 258 | 1 | 12.5 |  |  | T | Y |  |  | 12.5 |  | J | Mark RISON |  | 82 | It's not clear why the CCM nonce includes UP but the GCM nonce doesn't. Maybe it's because "the priority value of the MPDU" as used in CCM is a wide concept that covers e.g. 11ae? But then why isn't the UP needed in GCM too? | Add the UP to the GCM nonce | REJECTED (SEC: 2022-09-16 00:15:33Z) - The comment fails to identify changes in sufficient detail so that the specific wording of the changes that will satisfy the commenter can be determined. | EDITOR | 20220915 Approved | Resolved | SEC: 2022-01-12 19:17:10Z - status set to: Submission Required | N |  |  | 2022-09-17 00:43 | EDITOR
2003 | Mark RISON | 258 | 1 | 9.2.5.2 |  |  | T | Y |  |  | 9.2.5.2 |  | J | Mark RISON |  | 81 | Can single protection be used with A-MPDUs/BA/TXOP bursts? If so then "5) In Management frames, non-QoS Data frames (i.e., with bit 7 of the Frame Control field equal to 0), and individually addressed Data frames with an ack policy other than No Ack or Block Ack(#1415), the Duration/ID field is set to one of the following: i) If the frame is the final (#1452)frame of the TXOP, the estimated time required for the transmission of one Ack frame (including appropriate IFSs) " is wrong because it might not be an Ack frame, it might be a BlockAck frame | Change "one Ack frame" to "one Ack or BlockAck frame, as appropriate" | REJECTED (EDITOR: 2022-09-17 00:58:28Z) - Propose: REJECTED (MAC: 2022-08-29 23:23:28Z): The TG considered this change (Jan '22), and concluded that the proposed change is insufficient without further investigation to when the standard uses "Ack frame" to (potentially) mean both Ack and Block Ack frames. | EDITOR | 20220915 Approved | Resolved | MAC: 2022-09-15 21:11:15Z - status set to: Ready for motion MAC: 2022-09-09 18:28:31Z - status set to: Review MAC: 2022-01-21 19:41:43Z - status set to: Submission Required MAC: 2022-01-21 19:40:32Z - Also look at sub-bullet ii). P953.18 MAC: 2022-01-16 00:12:23Z - status set to: Review | N |  |  | 2022-09-17 01:00 | EDITOR
2006 | Mark RISON | 258 | 1 | 10.2.2 |  |  | T | Y |  |  | 10.2.2 |  | J | Mark RISON |  | 82 | Either update the stuff on DCF to match the way the stuff on EDCA was updated (e.g. retry counts) or deprecate DCF | Delete Subclauses 10.2.2 and 10.3 | The comment fails to identify changes in sufficient detail so that the specific wording of the changes that will satisfy the commenter can be determined. | EDITOR | 20220915 Approved | Resolved | MAC: 2022-01-16 00:03:29Z - status set to: Submission Required | N |  |  | 2022-09-17 00:50 | EDITOR
2007 | Mark RISON | 258 | 1 | 10.3 |  |  | T | Y |  |  | 10.3 |  | J | Mark Rison |  | 82 | Separate the stuff on DCF from the stuff on EDCA. At the moment some EDCA stuff is buried in the middle of subclauses ostensibly about DCF | Move 10.3.5 Individually addressed MPDU transfer procedure to be a subclause of 10.3.2 Procedures common to the DCF and EDCAF | The comment fails to identify changes in sufficient detail so that the specific wording of the changes that will satisfy the commenter can be determined. | EDITOR | 20220915 Approved | Resolved | MAC: 2022-01-15 23:58:50Z - status set to: Submission Required | N |  |  | 2022-09-17 00:50 | EDITOR
2009 | Mark RISON | 258 | 1 |  |  |  | E | Y |  |  |  |  | J | Mark Rison |  | 83 | Don't use hyphens for minuses | Change hyphens that represent subtraction to a minus glyph | REJECTED - The comment fails to identify changes in sufficient detail so that the specific wording of the changes that will satisfy the commenter can be determined.” | EDITOR | 20220915 Approved | Resolved | ED2: 2022-01-15 11:32:06Z - status set to: Submission Required | N |  |  | 2022-09-19 18:21 | EDITOR
2010 | Mark RISON | 258 | 1 |  |  |  | E | Y |  |  |  |  | V | Mark Rison | 22/0353r8 | 81 | "individual MAC address" and "individually addressed MAC address" should be just "individual address" | I can provide locations | REVISED (ED2: 2022-09-14 04:17:41Z) Incorporate the changes in 11-22/0353r8 (https://mentor.ieee.org/802.11/dcn/22/11-22-0353-08-000m-resolutions-for-some-comments-on-11me-d1-0-lb258.docx) under CIDs 2010 and 1653. | EDITOR | 20220915 Approved | Resolved | ED2: 2022-09-14 04:17:40Z - status set to: Ready for motion ED2: 2022-08-25 04:31:24Z - Generally agreed, but each context has to be considered. Also, Clause 6 cleanup will fix most of them. ED2: 2022-01-15 11:32:23Z - status set to: Submission Required | N | ED2: 2022-10-03 20:07:51Z - This CID is implemented by CID 1653. |  | 2022-10-09 23:01 | ED1
2014 | Mark RISON | 258 | 1 |  |  |  | E | Y |  |  |  |  | J | Mark Rison |  | 83 | Figures should not have xrefs unless they will automatically be updated when the xref number changes, otherwise there will be spec rot | Either remove xrefs from figures and make the xref in the body text that refers to the figure, or find a way to include real xrefs in figures (maybe can overlay a text box with the xref?) | REJECTED - The comment fails to identify changes in sufficient detail so that the specific wording of the changes that will satisfy the commenter can be determined.” | EDITOR | 20220915 Approved | Resolved | ED2: 2022-01-15 11:32:40Z - status set to: Submission Required | N |  |  | 2022-09-19 18:21 | EDITOR
2016 | Mark RISON | 258 | 1 |  |  |  | E | Y |  |  |  |  | J | Mark Rison |  | 83 | Text in figures should be searchable (i.e. a find in a normal PDF viewer should find it). This is sometimes the case, but not always, especially for older figures | As it says in the comment | REJECTED - The comment fails to identify changes in sufficient detail so that the specific wording of the changes that will satisfy the commenter can be determined.” | EDITOR | 20220915 Approved | Resolved | ED2: 2022-01-15 11:33:52Z - status set to: Submission Required | N |  |  | 2022-09-19 18:21 | EDITOR
2018 | Mark RISON | 258 | 1 | 23 |  |  | T | Y |  |  | 23 |  | V | Mark RISON |  | 81 | In D3.0 23.3.19 PHY transmit procedure there was a reference to TXSTART(TXSTATUS) but no TXSTATUS is defined. Is timing info available for Clause 23 PHYs or not? | If S1G STAs want to be able to timing, then add the timing infrastructure to the S1G PHY specification | REVISED (PHY: 2022-09-16 02:41:34Z) - Note to commenter: Resolution below defines TXSTATUS for Clause 23. Instruction to TGme Editor: Implement the proposed text updates for CID 2017 in https://mentor.ieee.org/802.11/dcn/22/11-22-0990-06-000m-lb258-misc-cids.docx (NOTE – This is the same text change as for CID 2017.) | EDITOR | 20220915 Approved | Resolved | PHY: 2022-09-16 02:42:32Z - status set to: Ready For Motion PHY: 2022-09-08 15:53:40Z - status set to: Review Maybe fixed by the resolution to 2017? REVISED The instruction to editor below addes the TXSTATUS parameter TIME_OF_DEPARTURE to clause 23. Instruction to TGme Editor: Implement the proposed text updates for CID 2017 in https://mentor.ieee.org/802.11/dcn/22/11-22-0990-06-000m-lb258-misc-cids.docx PHY: 2022-01-17 20:48:12Z - status set to: Submission Required getdirection Does S1G need timing information? | N | ED2: 2022-10-03 20:09:27Z - This CID is implemented by CID 2017. |  | 2022-10-09 23:01 | ED1
2020 | Mark RISON | 258 | 1 | 10.6.6.5.2 |  |  | T | Y |  |  | 10.6.6.5.2 |  | J | Mark RISON |  | 82 | "If a CTS or Ack frame is carried in a non-HT PPDU, the primary rate is defined to be the highest rate in the BSSBasicRateSet parameter that is less than or equal to the rate (or non-HT reference rate; see 10.6.11 (Non-HT basic rate calculation)) of the previous frame. If no rate in the BSSBasicRateSet parameter meets these conditions, the primary rate is defined to be the highest mandatory rate of the attached PHY that is less than or equal to the rate (or non-HT reference rate; see 10.6.11 (Non-HT basic rate calculation)) of the previous frame. [...] The STA shall transmit the non-HT PPDU CTS or Ack frame at [...] the primary rate" but also "If the PSDU containing the received frame is of the modulation class HT or VHT and the control response frame is carried in a non-HT PPDU, the control response frame shall be transmitted in a PSDU using one of the ERP-OFDM or OFDM modulation classes." So say the basic rate set is 1, 2 Mbps but not 6 Mbps, and a control response frame is sent for an HT-MCS 0 frame, what rate is used? The first rule says 2 Mbps, but the second rule says it can't be that | Ensure that the rules are not self-contradictory | The comment fails to identify changes in sufficient detail so that the specific wording of the changes that will satisfy the commenter can be determined. | EDITOR | 20220915 Approved | Resolved | MAC: 2022-01-16 00:04:25Z - status set to: Submission Required | N |  |  | 2022-09-17 00:50 | EDITOR
2021 | Mark RISON | 258 | 1 | 9.6 |  |  | E | Y |  |  | 9.6 |  | J | Mark Rison |  | 83 | The way in which the subfields of Action fields are described is inconsistent as regards those that contain elements. It should either be "Blah element" in the table and then "The Blah element is defined in 9.xxx" in the text below, or it should be "Blah" in the table, and then "The Blah field contains a Blah element (see 9.xxx)" | I can try to do this if I have a direction from the group as to which option is preferred | The comment fails to identify changes in sufficient detail so that the specific wording of the changes that will satisfy the commenter can be determined | EDITOR | 20220915 Approved | Resolved | ED1: 2022-01-15 21:13:18Z - status set to: Submission Required. A direction discussion might be needed before a full submission is prepared. | N |  |  | 2022-09-17 17:27 | ED1
2023 | Mark RISON | 258 | 1 |  |  |  | T | Y |  |  |  |  | J | Mark RISON |  | 83 | The word "only" is extremely prone to causing ambiguity and should not be used | Reword wherever ambiguous | REJECTED -- The comment fails to identify changes in sufficient detail so that the specific wording of the changes that will satisfy the commenter can be determined. | EDITOR | 20220915 Approved | Resolved | PHY: 2022-01-14 18:07:02Z - status set to: Submission Required | N |  |  | 2022-09-17 00:49 | EDITOR
2024 | Mark RISON | 258 | 1 | 10.3.2.9 |  |  | T | Y |  |  | 10.3.2.9 |  | J | Mark RISON |  | 82 | "A non-VHT and non-S1G STA that is addressed by an RTS frame or a VHT STA that is addressed by an RTS frame carried in a non-HT or non-HT duplicate PPDU that has a nonbandwidth signaling TA or a VHT STA that is addressed by an RTS frame in a format other than non-HT or non-HT duplicate behaves as follows: -- If the NAV indicates idle, the STA ***shall*** respond with a CTS frame after a SIFS. -- Otherwise, the STA shall not respond with a CTS frame." contradicts the second half of"A STA that receives an RTS frame addressed to it considers the NAV in determining whether to respond with CTS, ***unless*** the NAV was set by a frame originating from the STA sending the RTS frame (see 10.23.2.2 (EDCA backoff procedure))." | Ensure that the rules are not self-contradictory | The comment fails to identify changes in sufficient detail so that the specific wording of the changes that will satisfy the commenter can be determined. | EDITOR | 20220915 Approved | Resolved | MAC: 2022-01-16 00:05:18Z - status set to: Submission Required | N |  |  | 2022-09-17 00:50 | EDITOR
2025 | Mark RISON | 258 | 1 |  |  |  | T | Y |  |  |  |  | J | Mark RISON |  | 83 | There are still residual issues with "remaining TXOP duration" (see 11md CIDs 5058+5061; also from MarkH: - "remaining duration of the TXOP", in NOTE 2 of 9.2.5.2, and last line of 9.2.5.2. - "remaining duration of the TXOP", in 9.2.5.4 (a)(2), (b)(2) and (c)(1). - "remaining duration of the TXOP", in 9.3.1.13 - "expiration of the TXOP duration", in 10.3.2.10.1 - "remaining duration of the TXOP", in 10.3.2.10.1 - "remaining TXOP duration", in 10.3.2.10.1 - "time remaining in the TXOP", in 10.23.3.2.3 (2x) - "remaining TXOP duration", in 10.23.3.3 - "remaining duration of the GCR TXOP" (is that different?), in 10.25.9.4 - "remaining TXOP or SP duration", in 10.29.4 - "time remaining in the TXOP", in 10.39.7.3. - "the remaining TXOP or SP duration", in 10.50.2 - "duration of the remaining TXOP", in 10.53.4 - "expiration of the current TXOP" in G.3 - "expiration of TXOP" in G.3 - "the remaining duration of the TXOP", in O.3 (a), (e), and (g) - "Remaining TXOP Duration" in Figure O-2 (3x) There are about a jillion "TXOP duration" occurrences, throughout. Are those okay? It is just the 'remaining' part of such a duration that gives you pause? (I'm not sure why...) How about "expiration" (per a couple of the above)? There are a lot of the same issues with "SP" as for "TXOP" also. Are those the same problem?) | Address these remaining issues in the same way the other instances were addressed | REJECTED -- The comment fails to identify changes in sufficient detail so that the specific wording of the changes that will satisfy the commenter can be determined. | EDITOR | 20220915 Approved | Resolved | PHY: 2022-01-14 18:07:34Z - status set to: Submission Required | N |  |  | 2022-09-17 00:49 | EDITOR
2026 | Mark RISON | 258 | 1 | 9.4.2.30 |  |  | T | Y |  |  | 9.4.2.30 |  | J | Mark RISON |  | 82 | There is a lack of clarity on TCs and TCLASes: what a TC is for, whether User Priority in TCLAS element is input or output, whether it classifies MSDUs or MPDUs or MMPDUs or what (or "it depends"), whether UP > 7 is only for TFS, why the field called User Priority not UP | For each classifier with a User Priority indicate whether this is input or output | The comment fails to identify changes in sufficient detail so that the specific wording of the changes that will satisfy the commenter can be determined. | EDITOR | 20220915 Approved | Resolved | MAC: 2022-01-16 00:05:29Z - status set to: Submission Required | N |  |  | 2022-09-17 00:50 | EDITOR
2027 | Mark RISON | 258 | 1 | 9.4.2.30 |  |  | T | Y |  |  | 9.4.2.30 |  | J | Mark RISON |  | 82 | There is a lack of clarity on TCs and TCLASes: what a TC is for, whether User Priority in TCLAS element is input or output, whether it classifies MSDUs or MPDUs or MMPDUs or what (or "it depends"), whether UP > 7 is only for TFS, why the field called User Priority not UP | Specify that UP > 7 is only used for classifiers for TFS | The comment fails to identify changes in sufficient detail so that the specific wording of the changes that will satisfy the commenter can be determined. | EDITOR | 20220915 Approved | Resolved | MAC: 2022-01-16 00:05:53Z - status set to: Submission Required | N |  |  | 2022-09-17 00:50 | EDITOR
2028 | Mark RISON | 258 | 1 | 9.4.2.30 |  |  | E | Y |  |  | 9.4.2.30 |  | J | Mark Rison |  | 83 | There is a lack of clarity on TCs and TCLASes: what a TC is for, whether User Priority in TCLAS element is input or output, whether it classifies MSDUs or MPDUs or MMPDUs or what (or "it depends"), whether UP > 7 is only for TFS, why the field called User Priority not UP | Rename the field to "UP" | The comment fails to identify changes in sufficient detail so that the specific wording of the changes that will satisfy the commenter can be determined | EDITOR | 20220915 Approved | Resolved | ED1: 2022-01-18 03:16:06Z - status set to: Submission Required. A direction discussion might be needed before a full submission is prepared. | N |  |  | 2022-09-17 17:27 | ED1
2029 | Mark RISON | 258 | 1 | 9.4.2.30 |  |  | T | Y |  |  | 9.4.2.30 |  | J | Mark RISON |  | 82 | There is a lack of clarity on TCs and TCLASes: what a TC is for, whether User Priority in TCLAS element is input or output, whether it classifies MSDUs or MPDUs or MMPDUs or what (or "it depends"), whether UP > 7 is only for TFS, why the field called User Priority not UP | For each classifier specify whether it classifies MSDUs, MPDUs or MMPDUs | The comment fails to identify changes in sufficient detail so that the specific wording of the changes that will satisfy the commenter can be determined. | EDITOR | 20220915 Approved | Resolved | MAC: 2022-01-16 00:06:08Z - status set to: Submission Required | N |  |  | 2022-09-17 00:50 | EDITOR
2034 | Mark RISON | 258 | 1 | B.4 |  |  | E | Y |  |  | B.4 |  | J | Mark Rison |  | 83 | Some of the PICS selectors have unnecessary outside parens | I can provide locations | REJECTED - The comment fails to identify changes in sufficient detail so that the specific wording of the changes that will satisfy the commenter can be determined.” | EDITOR | 20220915 Approved | Resolved | ED2: 2022-01-15 11:34:07Z - status set to: Submission Required | N |  |  | 2022-09-19 18:21 | EDITOR
2035 | Mark RISON | 258 | 1 | 4.3.10 |  |  | T | Y |  |  | 4.3.10 |  | J | Mark RISON |  | 81 | There is stuff in Clause 4 about HCCA involving reserving the medium, but it doesn't have any shalls and it's not particularly visible. Better to put in Clause 10 with some shalls | Move all but the first two paras of 4.3.10 to the end of 10.23.1 | REJECTED (GEN: 2022-09-16 02:11:52Z) Commenter withdrew comment. | EDITOR | 20220915 Approved | Resolved | GEN: 2022-09-16 05:59:06Z - status set to: Resolved GEN: 2022-09-16 02:12:02Z - status set to: Ready for motion GEN: 2022-03-08 16:08:04Z - status set to: Submission Required | N |  |  | 2022-09-16 20:58 | EDITOR
2036 | Mark RISON | 258 | 1 | 10 |  |  | T | Y |  |  | 10 |  | J | Mark RISON |  | 82 | 10.3.4.4 Recovery procedures and retransmit limits says "All retransmission attempts for an MPDU with the Type subfield equal to Data or Management that has failed the acknowledgment procedure one or more times shall be made with the Retry subfield set to 1. These rules do not apply for frames sent by a non-DMG STA under a block agreement." and then 10.23.2.12.1 General says it again "All retransmission attempts by a non-DMG STA for an MPDU with the Type subfield equal to Data or Management that is not sent under a block ack agreement and that has failed the acknowledgment procedure one or more times shall be made with the Retry subfield set to 1. " | Move the cited text to the start of 10.3.2 Procedures common to the DCF and EDCAF | The comment fails to identify changes in sufficient detail so that the specific wording of the changes that will satisfy the commenter can be determined. | EDITOR | 20220915 Approved | Resolved | MAC: 2022-01-18 22:38:42Z - status set to: Submission Required MAC: 2022-01-18 22:35:14Z - P2129.58. Agree with the direction, need specific Editor instructions, including where to add the text in 10.3.2. MAC: 2022-01-16 00:06:43Z - status set to: Discuss | N |  |  | 2022-09-17 00:50 | EDITOR
2037 | Mark RISON | 258 | 1 | 10 |  |  | T | Y |  |  | 10 |  | J | Mark RISON |  | 82 | 10.3.4.4 Recovery procedures and retransmit limits says "All retransmission attempts for an MPDU with the Type subfield equal to Data or Management that has failed the acknowledgment procedure one or more times shall be made with the Retry subfield set to 1. These rules do not apply for frames sent by a non-DMG STA under a block agreement." and then 10.23.2.12.1 General says it again "All retransmission attempts by a non-DMG STA for an MPDU with the Type subfield equal to Data or Management that is not sent under a block ack agreement and that has failed the acknowledgment procedure one or more times shall be made with the Retry subfield set to 1. " | All the stuff that is common to DCF and EDCA should be pulled out to 10.3.2 | The comment fails to identify changes in sufficient detail so that the specific wording of the changes that will satisfy the commenter can be determined. | EDITOR | 20220915 Approved | Resolved | MAC: 2022-01-16 00:08:22Z - status set to: Submission Required | N |  |  | 2022-09-17 00:50 | EDITOR
2038 | Mark RISON | 258 | 1 | 6.5.4.2 |  |  | T | Y |  |  | 6.5.4.2 |  | V | Mark RISON |  | 81 | aCMMGPPMinListeningTime and other PHY characteristics are missing from 6.5.4.2 | Add a row with aCMMGPPMinListeningTime, Integer, The minimum time (in microseconds) CMMG STA moves to and stays in listening mode to the table in 6.5.4.2 | REVISED (GEN: 2022-09-16 00:47:00Z) - In REVme D1.4: P865L21, add “aCMMGPPMinListeningTime”. P867L28, add a row with “aCMMGPPMinListeningTime ¦ Integer ¦ The minimum time (in microseconds) CMMG STA moves to and stays in listening mode”. | EDITOR | 20220915 Approved | Resolved | GEN: 2022-09-16 00:47:23Z - status set to: Ready for motion GEN: 2022-09-15 23:12:03Z - Proposed Resolution: Clause 6 has been significantly changed. The proposed change GEN: 2022-03-08 16:07:38Z - status set to: Submission Required | I | ED1: 2022-10-09 22:34:39Z - Reviewed and corrected. It was not rolledin. Now it is added. The location is 6.7.4.2. ED2: 2022-10-05 12:41:39Z | 2 | 2022-10-10 02:45 | EDITOR
2039 | Mark RISON | 258 | 1 | 6.5.4.2 |  |  | T | Y |  |  | 6.5.4.2 |  | J | Mark RISON |  | 82 | aCMMGPPMinListeningTime and other PHY characteristics are missing from 6.5.4.2 | Look at all the PHY characteristics tables, and add the missing ones to the table in 6.5.4.2 | REJECTED (GEN: 2022-09-16 02:17:51Z) - The comment fails to identify changes in sufficient detail so that the specific wording of the changes that will satisfy the commenter can be determined. | EDITOR | 20220915 Approved | Resolved | GEN: 2022-03-08 16:06:25Z - status set to: Submission Required | N |  |  | 2022-09-16 20:58 | EDITOR
2041 | Mark RISON | 258 | 1 | C.3 |  |  | T | Y |  |  | C.3 |  | J | Mark RISON |  | 82 | Things like "See 11.22.2.4 (Peer-to-peer link" should not be in DESCRIPTIONs unless there is a REFERENCE line to give the revision. Actually should be entirely in the REFERENCE line | Move all xrefs to REFERENCE lines | REJECTED (SEC: 2022-09-16 00:15:33Z) - The comment fails to identify changes in sufficient detail so that the specific wording of the changes that will satisfy the commenter can be determined. | EDITOR | 20220915 Approved | Resolved | SEC: 2022-01-12 19:14:34Z - status set to: Submission Required | N |  |  | 2022-09-17 00:43 | EDITOR
2042 | Mark RISON | 258 | 1 | 9.6 |  |  | E | Y |  |  | 9.6 |  | J | Mark Rison |  | 83 | In 9.6.3.2.2 DMG ADDTS Request frame variant and certainly others: the way the optional parts are described is inconsistent ("The optional X element", "The X element is optional and", "When present, the X element" etc.) | I can try to do this if I have a direction from the group as to which option is preferred | The comment fails to identify changes in sufficient detail so that the specific wording of the changes that will satisfy the commenter can be determined | EDITOR | 20220915 Approved | Resolved | ED1: 2022-01-18 03:15:40Z - status set to: Submission Required. A direction discussion is needed before a full submission is prepared. | N |  |  | 2022-09-17 17:27 | ED1
2045 | Mark RISON | 258 | 1 |  |  |  | E | Y |  |  |  |  | J | Mark Rison |  | 83 | "vendor-specific element" (case-insensitively) should be "Vendor Specific element" and otherwise "vendor-specific" should be "vendor specific" (case-preservingly) | I can provide locations | REJECTED - The comment fails to identify changes in sufficient detail so that the specific wording of the changes that will satisfy the commenter can be determined.” | EDITOR | 20220915 Approved | Resolved | ED2: 2022-01-15 11:34:20Z - status set to: Submission Required | N |  |  | 2022-09-19 18:21 | EDITOR
2046 | Mark RISON | 258 | 1 | 9.4.2.157.2 |  |  | T | Y |  |  | 9.4.2.157.2 |  | J | Mark RISON |  | 82 | Why is Nr for beamforming called the number of space-time streams (see definition of Beamformee STS Support subfield)? There's no time expansion (assuming STBC isn't being used). Ditto for S1G | Just call it the number of spatial streams | The comment fails to identify changes in sufficient detail so that the specific wording of the changes that will satisfy the commenter can be determined. | EDITOR | 20220915 Approved | Resolved | MAC: 2022-01-16 00:08:49Z - status set to: Submission Required | N |  |  | 2022-09-17 00:50 | EDITOR
2047 | Mark RISON | 258 | 1 | 9 |  |  | T | Y |  |  | 9 |  | V | Mark RISON | 11-22/0353 | 81 | Information in normative figures should not be duplicated in the text | In Figure 9-791--Query List ANQP-element format change the last "2" to "variable". Delete parenthesis in "Subfields of the IP Address Response Control field (8 bits)" at 1360.47, the "(<n> bits)" parentheticals in 10.23.5.1 on page 1831 (4x), "The Block Ack Bitmap subfield of the BA Information field of the Multi-TID BlockAck frame contains an 8-octet block ack bitmap." at 826.61, " and contains a 1-octet Reporting Condition subfield and a 1-octet Channel Load Reference Value subfield" at 1005.3, " and contains a 1-octet Reporting Condition subfield and a 1-octet ANPI Reference Value subfield" at 1006.48, " and contains a 1-octet Reporting Condition subfield and a 1-octet Threshold/Offset Reference subfield" at 1009.47, " and contains a 1- octet Reporting Condition subfield and a 1-octet Directional Channel Quality Reference Value subfield" at 1029.58, "contains a 1-octet identifier that " at 1071.1, "4-octet" in "a 4-octet" on page 1071 (3x) 1072 (9x) 1073 (7x) 1074 (7x), "is an unsigned 2-octet integer that" at 1136.13, "4-octet" at 1136.38, "is a 2-octet value that " at 1149.20, "contains a 6-octet value, interpreted as an unsigned integer and" at 1158.54 (and insert "is"), "6-octet" at 1180.63, 1181.22, 1183.35, 1185.51, 1188.22/26, 1190.16/60, 1200.1, ", defined by a 2-octet unsigned integer," at 1211.44, "5-octet " at 1257.28, "is a 1-octet field that" at 1258.15, "2-octet" at 1351.3, "2-octet" at 1356.40, "6-octet" at 1356.48, "is a 1-octet unsigned integer that " at 1400.11, "is a 3-octet field indicating" at 1416.1 (and insert "indicates"), "1-octet" at 1453.23/24, "ANQP-elements are defined to have a common format consisting of a 2-octet Info ID field (information identifier), a 2-octet Length field, and a variable length ANQP-element-specific Information field. Each element is assigned a unique Info ID as defined in this standard. " at 1459.5, "is a 3-octet string (e.g., "USD") representing" at 1476.62 (and insert "contains"), "6-octet" at 1481.22/60, "RLQP-elements are defined to have a common format consisting of a 2-octet Info ID field, a 2-octet Length field, and a variable length RLQP-element-specific Information field. Each element is assigned a unique Info ID as defined in this standard. " at 1484.42, "8-octet" at 2575.36, 2586.3, "6-octet" at 3812.47, "1-octet" at 4250.31 | REVISED (MAC: 2022-09-15 10:08:51Z): Make the changes shown under “Proposed changes” for CID 2047 in 11-22/353r8 <https://mentor.ieee.org/802.11/dcn/22/11-22-0353-08-000m-resolutions-for-some-comments-on-11me-d1-0-lb258.docx>, which address the issues with duplicative “n-octet”s and related matters. | EDITOR | 20220915 Approved | Resolved | MAC: 2022-09-15 10:09:03Z - status set to: Ready for motion MAC: 2022-09-09 20:42:14Z - status set to: Review MAC: 2022-01-31 15:55:15Z - Update references. status set to: Submission Required MAC: 2022-01-16 00:09:25Z - status set to: Review | I | ED2: 2022-10-05 12:42:02Z - reviewed ED1: 2022-09-20 23:24:12Z | 2 | 2022-10-10 02:45 | EDITOR
2049 | Mark RISON | 258 | 1 |  |  |  | E | Y |  |  |  |  | J | Mark Rison |  | 83 | "drop" is not clear in the context of a frame | Use "discard" for frames, and "ignore" for everything else | REJECTED - The comment fails to identify changes in sufficient detail so that the specific wording of the changes that will satisfy the commenter can be determined.” | EDITOR | 20220915 Approved | Resolved | ED2: 2022-01-15 11:34:44Z - status set to: Submission Required | N |  |  | 2022-09-19 18:21 | EDITOR
2050 | Mark RISON | 258 | 1 | 9.6.3.2.2 |  |  | T | Y |  |  | 9.6.3.2.2 |  | J | Mark RISON |  | 82 | "The optional TCLAS element is used to identify the destination non-AP and non-PCP DMG STA of the ADDTS Request frame. If a TSPEC element is not present, then the TCLAS element is not present. There can be one or more TCLAS elements in the DMG ADDTS Request frame. The TCLAS Processing element is present if there is more than one TCLAS element." -- implies that if there is more than one TCLAS element there has to be a TSPEC, but this doesn't seem to be stated | State that if there is more than one TCLAS element there has to be a TSPEC element | The comment fails to identify changes in sufficient detail so that the specific wording of the changes that will satisfy the commenter can be determined. | EDITOR | 20220915 Approved | Resolved | MAC: 2022-01-16 00:12:51Z - status set to: Submission Required | N |  |  | 2022-09-17 00:50 | EDITOR
2055 | Mark RISON | 258 | 1 |  |  |  | E | Y |  |  |  |  | J | Mark Rison |  | 83 | Any places that just say "is set" need to say "is set to 1" | Change any such places as indicated | REJECTED - The comment fails to identify changes in sufficient detail so that the specific wording of the changes that will satisfy the commenter can be determined.” | EDITOR | 20220915 Approved | Resolved | ED2: 2022-01-15 11:40:21Z - status set to: Submission Required | N |  |  | 2022-09-19 18:21 | EDITOR
2057 | Mark RISON | 258 | 1 | 12.6.1.1 |  |  | T | Y |  |  | 12.6.1.1 |  | J | Mark RISON |  | 82 | 12.6.1.1.8: "The GTKSA results from a successful 4-way handshake, FT 4-way handshake, FT protocol, FT resource request protocol, (11ai)group key handshake, or FILS authentication(11ai)" but 12.6.1.1.1: "GTKSA: A result of a successful group key handshake, 4-way handshake, FT 4-way handshake, (11ai)FT authentication sequence, or FILS authentication(11ai)." -- the two sets differ (" FT protocol, FT resource request protocol" v. "FT authentication sequence" | Make the two sets identical, or even better avoid the duplication in the first place by only keeping one and xreffing to it from the other | REJECTED (SEC: 2022-09-16 00:15:33Z) - The comment fails to identify changes in sufficient detail so that the specific wording of the changes that will satisfy the commenter can be determined. | EDITOR | 20220915 Approved | Resolved | SEC: 2022-01-12 19:14:04Z - status set to: Submission Required | N |  |  | 2022-09-17 00:43 | EDITOR
2059 | Mark RISON | 258 | 1 |  |  |  | E | Y |  |  |  |  | J | Mark Rison |  | 83 | The distinction been "drop", "discard" and "ignore" is not clear in the context of a frame | Use "discard" for frames | REJECTED - The comment fails to identify changes in sufficient detail so that the specific wording of the changes that will satisfy the commenter can be determined.” | EDITOR | 20220915 Approved | Resolved | ED2: 2022-01-15 11:35:37Z - status set to: Submission Required | N |  |  | 2022-09-19 18:21 | EDITOR
2061 | Mark RISON | 258 | 1 | 6 |  |  | T | Y |  |  | 6 |  | J | Mark RISON |  | 82 | Some ResultCode parameters to the MLME SAP don't exist as Status Codes. This is OK for those that don't say they are a Status Code, but then they need to be described in the rightmost column of the row of the table they appear in | As it says in the comment | REJECTED (GEN: 2022-09-16 02:18:07Z) - The comment fails to identify changes in sufficient detail so that the specific wording of the changes that will satisfy the commenter can be determined. | EDITOR | 20220915 Approved | Resolved | GEN: 2022-03-08 15:56:37Z - status set to: Submission Required | N |  |  | 2022-09-16 20:58 | EDITOR
2062 | Mark RISON | 258 | 1 |  |  |  | E | Y |  |  |  |  | J | Mark RISON |  | 83 | "Length", including in "KDF-Hash-Length", in 12.7.1.6.3 PMK-R0 should be italic, also in 12.7.1.6.4 PMK-R1, 12.7.1.6.5 PTK, 12.7.8.2 TPK handshake; in .6.4 and .8.2 Length should be explicitly defined too; in .8.2. "that uses Hash to generate a key whose length is TK_bits + 128" should be "using the hash algorithm identified by the AKM suite selector (see Table 9-151 (AKM suite selectors))" | As it says in the comment | REJECTED - The comment fails to identify changes in sufficient detail so that the specific wording of the changes that will satisfy the commenter can be determined.” | EDITOR | 20220915 Approved | Resolved | ED2: 2022-01-15 11:29:45Z - status set to: Submission Required | N |  |  | 2022-09-19 18:21 | EDITOR
2064 | Mark RISON | 258 | 1 | 9.4.2.20.7 |  |  | T | Y |  |  | 9.4.2.20.7 |  | J | Mark RISON |  | 82 | Is the Measurement Duration the total duration across all channels (channel number=0 or 255) in the operating class, or the duration of only one channel scan? [xxgc] | Specify that the Measurement Duration is the duration of the scan on each channel | The comment fails to identify changes in sufficient detail so that the specific wording of the changes that will satisfy the commenter can be determined. | EDITOR | 20220915 Approved | Resolved | MAC: 2022-01-16 01:00:49Z - status set to: Submission Required | N |  |  | 2022-09-17 00:50 | EDITOR
2065 | Mark RISON | 258 | 1 | 9.4.2.20.7 |  |  | T | Y |  |  | 9.4.2.20.7 |  | J | Mark RISON |  | 82 | Is the Measurement Duration the total duration across all channels (channel number=0 or 255) in the operating class, or the duration of only one channel scan? [xxgc] | Specify that the Measurement Duration is the total duration of the scan on all the channels | The comment fails to identify changes in sufficient detail so that the specific wording of the changes that will satisfy the commenter can be determined. | EDITOR | 20220915 Approved | Resolved | MAC: 2022-01-16 00:13:05Z - status set to: Submission Required | N |  |  | 2022-09-17 00:50 | EDITOR
2068 | Mark RISON | 258 | 1 |  |  |  | E | Y |  |  |  |  | J | Mark Rison |  | 83 | The term "group addressed privacy" is haphazard as to whether it receives scare quotes and as to whether it is capitalised | Delete the scare quotes throughout (I can provide locations) | REJECTED - The comment fails to identify changes in sufficient detail so that the specific wording of the changes that will satisfy the commenter can be determined.” | EDITOR | 20220915 Approved | Resolved | ED2: 2022-01-15 11:37:15Z - status set to: Submission Required | N |  |  | 2022-09-19 18:21 | EDITOR
2070 | Mark RISON | 258 | 1 | 9.2.4.5.1 |  |  | T | Y |  |  | 9.2.4.5.1 |  | J | Mark HAMILTON |  | 82 | In the context of REVmd CID 4267, MarkH noted that there are other entries in Table 9-10 (such as the TPU rows a couple down from the RXOP Duration Requested row) that have QoS Data frames in nonmesh BSS with bit 4 equal to 0. I forget the significance of this right now, but maybe we can reverse-engineer it | As it says in the comment | The comment fails to identify changes in sufficient detail so that the specific wording of the changes that will satisfy the commenter can be determined. | EDITOR | 20220915 Approved | Resolved | MAC: 2022-01-16 00:13:45Z - status set to: Submission Required | N |  |  | 2022-09-17 00:50 | EDITOR
2071 | Mark RISON | 258 | 1 |  |  |  | T | Y |  |  |  |  | J | Mark RISON |  | 83 | The resolution to CID 4710 in 20/1071 did not address the non-NDP issues | As it says in the comment | REJECTED -- The comment fails to identify changes in sufficient detail so that the specific wording of the changes that will satisfy the commenter can be determined. | EDITOR | 20220915 Approved | Resolved | PHY: 2022-01-17 10:52:58Z - status set to: Submission Required | N |  |  | 2022-09-17 00:49 | EDITOR
2072 | Mark RISON | 258 | 1 | 9.4.2.157.2 |  |  | T | Y |  |  | 9.4.2.157.2 |  | J | Mark RISON |  | 82 | "If the SU Beamformee Capable field is set to 1, set to maximum number of space-time streams that the STA can receive in a VHT NDP minus 1." -- should say cannot be set to 0 (i.e. max NSTS must be at least 2). Also say must be at least 3 (i.e. max NSTS must be at least 4) if MU BFee supported | Say field cannot be set to 0 (i.e. max NSTS must be at least 2). Also say must be at least 3 (i.e. max NSTS must be at least 4) if MU BFee supported | The comment fails to identify changes in sufficient detail so that the specific wording of the changes that will satisfy the commenter can be determined. | EDITOR | 20220915 Approved | Resolved | MAC: 2022-01-16 00:15:16Z - status set to: Submission Required | N |  |  | 2022-09-17 00:50 | EDITOR
2073 | Mark RISON | 258 | 1 |  |  |  | T | Y |  |  |  |  | J | Mark RISON |  | 83 | It is weird that the feature is "TIM broadcast" but the frames are just "TIM" frames | Rename TIM frames to TIM Broadcast frames (I can provide locations) | REJECTED -- The comment fails to identify changes in sufficient detail so that the specific wording of the changes that will satisfy the commenter can be determined. | EDITOR | 20220915 Approved | Resolved | PHY: 2022-01-17 20:52:34Z - status set to: Submission Required confirmdirection | N |  |  | 2022-09-17 00:49 | EDITOR
2075 | Mark RISON | 258 | 1 |  |  |  | T | Y |  |  |  |  | J | Mark RISON |  | 83 | The whole "field" v. "subfield" thing is just a big inconsistent mess (e.g. in the subclause for Reduced Neighbor Report element some things in the Neighbor AP Information field are fields and some are subfields, and the TBTT Information Set [sub!]field contains one or more TBTT Information fields). There is no value in trying to make the distinction, because (a) the distinction is not made reliably (b) it's not possible to make the distinction, because some things are subfields of X but are also the field that contains subfield Y (c) it doesn't tell you anything of particular significance | Change "subfield" to "field" throughout (I can provide locations) | REJECTED -- The comment fails to identify changes in sufficient detail so that the specific wording of the changes that will satisfy the commenter can be determined. | EDITOR | 20220915 Approved | Resolved | PHY: 2022-01-17 20:52:11Z - status set to: Submission Required confirmdirection | N |  |  | 2022-09-17 00:49 | EDITOR
2076 | Mark RISON | 258 | 1 | C.3 |  |  | T | Y |  |  | C.3 |  | J | Mark RISON |  | 82 | Why is there a MIB variable dot11VHTNumberSoundingDimensions but not dot11VHTBeamformeeSTSCapability | Add a MIB attribute dot11VHTBeamformeeSTSCapability | REJECTED (SEC: 2022-09-16 00:15:33Z) - The comment fails to identify changes in sufficient detail so that the specific wording of the changes that will satisfy the commenter can be determined. | EDITOR | 20220915 Approved | Resolved | SEC: 2022-01-12 19:13:30Z - status set to: Submission Required | N |  |  | 2022-09-17 00:43 | EDITOR
2079 | Mark RISON | 258 | 1 |  |  |  | T | Y |  |  |  |  | V | Mark RISON | 22/0353r8 | 81 | We have a ProbeDelay in the SCAN.req and a NAVSyncDelay in the START.req and JOIN.req. The former should only be used for scanning; the latter should be used not just when changing from doze to awake but also when changing to a new channel | In Clause 6 describe the NAVSyncDelay as also being used after switching channel. In 10.39.7.1 refer to the NAVSyncDelay not the ProbeDelay. In 11.2.3.2 say the NAVSyncDelay is also used after switching channel | REVISED (PHY: 2022-09-14 23:39:02Z) - Make the changes shown under “Proposed changes” for CID 2079 in 11-22/353r8 <https://mentor.ieee.org/802.11/dcn/22/11-22-0353-08-000m-resolutions-for-some-comments-on-11me-d1-0-lb258.docx>, which effect the changes requested by the commenter. | EDITOR | 20220915 Approved | Resolved | PHY: 2022-09-14 23:39:13Z - status set to: Ready For Motion PHY: 2022-09-08 16:04:32Z - status set to: Review PHY: 2022-01-17 20:51:58Z - status set to: Submission Required confirmdirection | I | ED1: 2022-10-09 22:47:55Z - Reviewed and corrected: added missing changes in clause 6. ED2: 2022-10-05 12:48:02Z | 2 | 2022-10-10 02:45 | EDITOR
2080 | Mark RISON | 258 | 1 |  |  |  | T | Y |  |  |  |  | J | Mark HAMILTON |  | 83 | Mark HAMILTON claimed at some point that we need a definition of "minimum/receive/receiver sensitivity" | As it says in the comment | REJECTED -- The comment fails to identify changes in sufficient detail so that the specific wording of the changes that will satisfy the commenter can be determined. | EDITOR | 20220915 Approved | Resolved | PHY: 2022-01-17 10:54:10Z - status set to: Submission Required | N |  |  | 2022-09-17 00:49 | EDITOR
2081 | Mark RISON | 258 | 1 |  |  |  | T | Y |  |  |  |  | J | Mark RISON |  | 83 | Referring to fields in binary is not clear as to the ordering of bits. E.g. it is not clear what PPDU Type = 10 at 4061.14 refers to, but there are other instances | Always specify the bit order when giving binary numbers, unless they are all-0s or all-1s (or palindromic) | REJECTED -- The comment fails to identify changes in sufficient detail so that the specific wording of the changes that will satisfy the commenter can be determined. | EDITOR | 20220915 Approved | Resolved | PHY: 2022-01-17 10:56:36Z - status set to: Submission Required | N |  |  | 2022-09-17 00:49 | EDITOR
2082 | Mark RISON | 258 | 1 | C.3 |  |  | T | Y |  |  | C.3 |  | J | Mark RISON |  | 82 | There is no reference to dot11STACivicLocation in main body of the standard. The same thing apply to dot11STACivicLocationType. Furthermore, it seems that dot11STACivicLocationConfigTable is poorly defined and probably does not pass MIB compilation. In description of "dot11RMCivicConfigured", there is a reference to dot11STACivicLocationEntry. However, dot11STACivicLocationEntry is not defined anywhere. | Delete dot11STACivicLocation | REJECTED (SEC: 2022-09-16 00:15:33Z) - The comment fails to identify changes in sufficient detail so that the specific wording of the changes that will satisfy the commenter can be determined. | EDITOR | 20220915 Approved | Resolved | SEC: 2022-01-12 19:17:38Z - status set to: Submission Required | N |  |  | 2022-09-17 00:43 | EDITOR
2083 | Mark RISON | 258 | 1 |  |  |  | T | Y |  |  |  |  | J | Mark RISON |  | 83 | "The Antenna ID field(M101) is set to the identifying number for the antenna(s) used for this measurement. The antenna ID(#1516) is defined in 9.4.2.39 (Antenna element)." but for things like 9.4.2.21.6 Noise Histogram report then (a) 9.4.2.39 only allows for a single DMG antenna ID but a noise histogram might involve multiple DMG antennas (b) 9.4.2.39 talks of the (DMG) antenna(s) used to receive an earlier frame" but no frame is being received during IPI measurement | Clarify how multiple antennas are handled, and what happens if there is no "earlier frame" | REJECTED -- The comment fails to identify changes in sufficient detail so that the specific wording of the changes that will satisfy the commenter can be determined. | EDITOR | 20220915 Approved | Resolved | PHY: 2022-01-17 10:54:32Z - status set to: Submission Required | N |  |  | 2022-09-17 00:49 | EDITOR
2084 | Mark RISON | 258 | 1 | 9 |  |  | T | Y |  |  | 9 |  | J | Mark RISON |  | 81 | It is not clear that the requirements in the NOTEs in the table Setting of the Supported Channel Width Set subfield and Extended NSS BW Support subfield at a STA transmitting the VHT Capabilities Information field are normatively stated or implied elsewhere | Delete the "NOTE---"s so that the statements are normative | REJECTED (EDITOR: 2022-09-17 00:58:57Z) - Proposed: REJECTED (MAC: 2022-08-29 23:23:28Z): To make these NOTEs into normative text, they (perhaps) should be moved out of the table, and re-worded as normative text (with specific editing instructions where to put them). Also, there are cross-references within the NOTEs that would need to be repaired. | EDITOR | 20220915 Approved | Resolved | MAC: 2022-09-15 21:07:28Z - status set to: Ready for motion MAC: 2022-09-09 21:09:37Z - status set to: Review MAC: 2022-01-18 22:52:16Z - status set to: Submission Required MAC: 2022-01-18 22:51:48Z - More work required. See IEEE SA rules. MAC: 2022-01-16 00:16:34Z - status set to: Discuss | N |  |  | 2022-09-17 01:00 | EDITOR
2085 | Mark RISON | 258 | 1 | 11.31.5 | 3013 |  | T | Y | 3013 |  | 11.31.5 |  | V | Mark RISON |  | 81 | In the figure Return path of OCT messages based on OCT parameters says MBp=OSp but this is a type violation. Also "the Multi-band peer parameter shall be set to the value of the Multi-bandOCT source parameter of the MLME-OCTunnel.indication primitive. and the Multi-band peer parameter shall be set to the value of the Multi-bandOCT source parameter received in the corresponding MLME-OCTunnel.indication primitive. and the Multi-band peer parameter set to the value of the Multi-bandOCT source parameter of the MLME-OCTunnel.indication primitive." | Make OCT work | REVISED (EDITOR: 2022-09-17 00:59:05Z) - Proposed: REVISED (MAC: 2022-09-09 22:12:28Z): Note to commenter: The exact quotes in the Comment cannot be found. Assuming the issues are at: P3011.35, P3011.56 and P3012.28, respectively (without the extra “Multi-band” before “OCT source parameter”). Editor: Change these occurrences as (inserting text between '_'s): Multi-band peer parameter shall be set to _a Multi-band element where the value of the Band ID, Channel Number and BSSID fields are set to_ the value of the _corresponding fields in the_ OCT source parameter of the MLME-OCTunnel.indication primitive Multi-band peer parameter shall be set to _a Multi-band element where the value of the Band ID, Channel Number and BSSID fields are set to_ the value of the corresponding fields in the_ OCT source parameter received in the _corresponding MLME-OCTunnel.indication primitive Multi-band peer parameter set to _a Multi-band element where the value of the Band ID, Channel Number and BSSID fields are set to_ the value of the _corresponding fields in the_ OCT source parameter of the MLME-OCTunnel.indication primitive. In the Figure "Return path of OCT messages based on OCT parameters", add a footnote on "MBPp (=OSp)", that says, "n - this equivalence is actually a mapping from OCT source parameters to a Multi-band peer parameter, as described in 11.31.5." Editor note this is the same resolution as for CID 2086. | EDITOR | 20220915 Approved | Resolved | MAC: 2022-09-16 01:19:43Z - status set to: Ready for motion MAC: 2022-09-10 00:29:54Z - status set to: Review MAC: 2022-01-16 20:10:50Z - status set to: Submission Required | I | ED2: 2022-10-05 12:50:59Z - reviewed ED1: 2022-09-20 21:51:09Z | 2 | 2022-10-10 02:45 | EDITOR
2086 | Mark RISON | 258 | 1 | 11.31.5 | 3013 |  | T | Y | 3013 |  | 11.31.5 |  | V | Mark HAMILTON |  | 81 | In the figure Return path of OCT messages based on OCT parameters says MBp=OSp but this is a type violation. Also "the Multi-band peer parameter shall be set to the value of the Multi-bandOCT source parameter of the MLME-OCTunnel.indication primitive. and the Multi-band peer parameter shall be set to the value of the Multi-bandOCT source parameter received in the corresponding MLME-OCTunnel.indication primitive. and the Multi-band peer parameter set to the value of the Multi-bandOCT source parameter of the MLME-OCTunnel.indication primitive." | Delete Subclause 11.31.5 | REVISED (EDITOR: 2022-09-17 00:59:09Z) - Proposed: REVISED (MAC: 2022-09-09 22:12:28Z): Note to commenter: The exact quotes in the Comment cannot be found. Assuming the issues are at: P3011.35, P3011.56 and P3012.28, respectively (without the extra “Multi-band” before “OCT source parameter”). Editor: Change these occurrences as (inserting text between '_'s): Multi-band peer parameter shall be set to _a Multi-band element where the value of the Band ID, Channel Number and BSSID fields are set to_ the value of the _corresponding fields in the_ OCT source parameter of the MLME-OCTunnel.indication primitive Multi-band peer parameter shall be set to _a Multi-band element where the value of the Band ID, Channel Number and BSSID fields are set to_ the value of the corresponding fields in the_ OCT source parameter received in the _corresponding MLME-OCTunnel.indication primitive Multi-band peer parameter set to _a Multi-band element where the value of the Band ID, Channel Number and BSSID fields are set to_ the value of the _corresponding fields in the_ OCT source parameter of the MLME-OCTunnel.indication primitive. In the Figure "Return path of OCT messages based on OCT parameters", add a footnote on "MBPp (=OSp)", that says, "n - this equivalence is actually a mapping from OCT source parameters to a Multi-band peer parameter, as described in 11.31.5." Editor note this is the same resolution as for CID 2085. | EDITOR | 20220915 Approved | Resolved | MAC: 2022-09-15 20:51:21Z - status set to: Ready for motion MAC: 2022-09-08 16:50:48Z - status set to: Review MAC: 2022-08-28 14:34:20Z - Suggestion: Revised. Note to commenter: The exact quotes in the Comment cannot be found. Assuming the issues are at: P3011.35, P3011.56 and P3012.28, respectively (without the extra “Multi-band” before “OCT source parameter”). Change these occurrences as: Multi-band peer parameter shall be set to _a Multi-band element where the value of the Band ID, Channel Number and BSSID fields are set to_ the value of the _corresponding fields in the_ OCT source parameter of the MLME-OCTunnel.indication primitive Multi-band peer parameter shall be set to _a Multi-band element where the value of the Band ID, Channel Number and BSSID fields are set to_ the value of the corresponding fields in the_ OCT source parameter received in the _corresponding MLME-OCTunnel.indication primitive Multi-band peer parameter set to _a Multi-band element where the value of the Band ID, Channel Number and BSSID fields are set to_ the value of the _corresponding fields in the_ OCT source parameter of the MLME-OCTunnel.indication primitive. MAC: 2022-08-25 16:38:13Z - Assign to Mark HAMILTON, to reach out to SME and post to working group reflector, looking for a technical update to correct the type violation. Otherwise, formulate a rejection for lack of consensus, as the proposed change is not agreed. MAC: 2022-01-16 20:10:28Z - status set to: Discuss | N | ED2: 2022-10-01 17:42:33Z - reviewed. ED1: 2022-09-20 21:51:32Z- implemented by CID 2085. |  | 2022-10-01 17:43 | ED2
2087 | Mark RISON | 258 | 1 | 10.3 |  |  | T | Y |  |  | 10.3 |  | J | Mark Rison |  | 82 | There is lots of duplication between 10.3.3 Random backoff time and 10.3.4.3 Backoff procedure for DCF | Put the common stuff in 10.3.2 | The comment fails to identify changes in sufficient detail so that the specific wording of the changes that will satisfy the commenter can be determined. | EDITOR | 20220915 Approved | Resolved | MAC: 2022-01-15 23:56:55Z - status set to: Submission Required | N |  |  | 2022-09-17 00:50 | EDITOR
2088 | Mark RISON | 258 | 1 |  |  |  | E | Y |  |  |  |  | J | Mark Rison |  | 83 | Follow-up to CID 289: maybe it would be clearer to say that the subelement has the same format as the element | As it says in the comment | REJECTED - The comment fails to identify changes in sufficient detail so that the specific wording of the changes that will satisfy the commenter can be determined.” | EDITOR | 20220915 Approved | Resolved | ED2: 2022-01-15 11:37:29Z - status set to: Submission Required | N |  |  | 2022-09-19 18:21 | EDITOR
2090 | Mark RISON | 258 | 1 | 10.3.2.14.3 | 2120 | 42 | T | Y | 2120 | 42 | 10.3.2.14.3 |  | J | Mark RISON |  | 82 | CID 303 followup-up: do RC11/RC12 need tweaking too | Add ", if any", or whatever seems appropriate | The comment fails to identify changes in sufficient detail so that the specific wording of the changes that will satisfy the commenter can be determined. | EDITOR | 20220915 Approved | Resolved | MAC: 2022-01-16 19:24:27Z - status set to: Submission Required | N |  |  | 2022-09-17 00:50 | EDITOR
2092 | Mark RISON | 258 | 1 |  |  |  | T | Y |  |  |  |  | J | Mark RISON |  | 83 | It's not clear that all the locations where a frame is specified to be silently ignored/discarded/dropped really require this | As it says in the comment | REJECTED -- The comment fails to identify changes in sufficient detail so that the specific wording of the changes that will satisfy the commenter can be determined. | EDITOR | 20220915 Approved | Resolved | PHY: 2022-01-17 10:54:56Z - status set to: Submission Required | N |  |  | 2022-09-17 00:49 | EDITOR
2093 | Mark RISON | 258 | 1 |  |  |  | T | Y |  |  |  |  | J | Mark RISON |  | 83 | It's not clear that all the locations where a frame needs to be silently ignored/discarded/dropped have this so specified | As it says in the comment | REJECTED -- The comment fails to identify changes in sufficient detail so that the specific wording of the changes that will satisfy the commenter can be determined. | EDITOR | 20220915 Approved | Resolved | PHY: 2022-01-17 10:55:09Z - status set to: Submission Required | N |  |  | 2022-09-17 00:49 | EDITOR
2094 | Mark RISON | 258 | 1 |  |  |  | T | Y |  |  |  |  | J | Mark RISON |  | 83 | SIG field contents should describe what they are, not (or not just) which TXVECTOR parameter they are set from | As it says in the comment | REJECTED -- The comment fails to identify changes in sufficient detail so that the specific wording of the changes that will satisfy the commenter can be determined. | EDITOR | 20220915 Approved | Resolved | PHY: 2022-01-17 10:55:20Z - status set to: Submission Required | N |  |  | 2022-09-17 00:49 | EDITOR
2095 | Mark RISON | 258 | 1 |  |  |  | E | Y |  |  |  |  | V | Mark Rison | 22/0353r8 | 81 | "BLAH format PPDU" should be just "BLAH PPDU" (also HT-greenfield format PPDU -> HT_GF PPDU etc.) | I can provide locations | REVISED (ED2: 2022-09-14 04:20:12Z) At 3543.58 change “ERP-OFDM or OFDM format PPDU” to “ERP-OFDM format PPDU or OFDM PPDU”. At 3545.37 change “Non-HT format PPDUs” to “Non-HT PPDUs”. At 3546.64 change “The non-HT PPDU format” to “The non-HT format”. At 3576.33/36 change “NON_HT format PPDU” to “non-HT PPDU”. At 3618.51, 3791.38 change “a non-HT PPDU format to “a non-HT PPDU”. At 3791.38 change “non-HT PPDU(#238) format” to “non-HT PPDU(#238)”. At 3874.36 change “S1G_DUP_1M indicates S1G 1 MHz Duplicate PPDU format” to “S1G_DUP_1M indicates S1G 1 MHz Duplicate format PPDU”. At 3874.38 change “S1G_DUP_2M indicates S1G 2 MHz Duplicate PPDU format” to “S1G_DUP_2M indicates S1G 2 MHz Duplicate format PPDU”. At 3913.25/55, 3919.48/58 change “S1G format PPDUs” to “S1G PPDUs”. At 5054.46 change “HT-mixed format PPDU format” to “HT-mixed format PPDU”. At 5054.48 change “HT-greenfield PPDU format” to “HT-greenfield format PPDU”. At 3615.20/44/47, change “HT_GF PPDU” to “HT-greenfield format PPDU”. At 3699.57, 3700.8/16/21 change “The STA transmits an HT-mixed PPDU (when FORMAT is HT_MF) or HT-greenfield PPDU” to “The STA transmits an HT-mixed format PPDU (when FORMAT is HT_MF) or HT-greenfield format PPDU”. At 5050.59/61 change “HT-greenfield PPDUs” to “HT-greenfield format PPDUs”. At 3589.17 change “HT_MF PPDU” to “HT-mixed format PPDU”.At 892.12 change “if the format of the PPDU is NON_HT” to “if the PPDU is a non-HT PPDU”. At 892.15 change “if the format of the PPDU is HT_MF or HT_GF” to “if the PPDU is an HT PPDU”. At 892.20 change “if the format of the PPDU is NON_HT and the PPDU is received in the primary channel” to “if the PPDU is a non-HT PPDU and received in the primary channel”. At 892.23 change “if the format of the PPDU is HT_MF or HT_GF provided that the PPDU iseither a 20 MHz PPDU received in the primary channel or a 40 MHz PPDU” to “if the PPDU is an HT PPDU andeither a 20 MHz PPDU received in the primary channel or a 40 MHz PPDU”. At 944.55, 948.11 change “HT_MF” to “HT-mixed format”. At 944.55, 948.21 change “HT_GF” to “HT-greenfield format”. At 3788.53, 3789.7/25 change “NON_HT, HT_MF, HT_GF or VHT PPDU” to “non-HT, HT-mixed format, HT-greenfield format or VHT PPDU”. At 3789.3/21 change “NON_HT duplicate, HT_MF, HT_GF or VHT PPDU” to “non-HT duplicate, HT-mixed format, HT-greenfield format or VHT PPDU”. At 3789.61 change “HT_MF and HT_GF formats” to “HT-mixed and HT-greenfield formats”. At 4268.37 change “HT_GF, or HT_MF” to “HT-greenfield or HT-mixed”. At 4474.50, 4475.7/33, 4476.6 change “non-HT, HT_MF, HT_GF, VHT or HE PPDU” to “non-HT, HT-mixed format, HT-greenfield format, VHT or HE PPDU”. At 4475.3/29, 4476.1 change “non-HT duplicate, HT_MF, HT_GF, VHT or HE PPDU” to “non-HT duplicate, HT-mixed format, HT-greenfield format, VHT or HE PPDU”. At 4476.61 change “HT_GF, HT_MF” to “HT-greenfield, HT-mixed”.At 4485.40 change “HT-GF” to “HT-greenfield format”. | EDITOR | 20220915 Approved | Resolved | ED2: 2022-09-14 04:19:36Z - status set to: Ready for motion ED2: 2022-08-25 04:32:09Z - Discussed on when "format" is necessary and what location relative to the nsame. May want to remove the "format" from "OFDM format PPDU". Other places where BLAH "format PPDU" may be correct. ED2: 2022-01-15 11:37:45Z - status set to: Submission Required | I | ED1: 2022-10-09 22:48:55Z - . ED2: 2022-10-06 12:19:57Z | 2 | 2022-10-10 02:45 | EDITOR
2096 | Mark RISON | 258 | 1 |  |  |  | T | Y |  |  |  |  | J | Mark RISON |  | 83 | "preamble" is not clear. It is confusing that a non-HT preamble is just STF+LTF while an HT preamble also includes SIG fields | Define it as the portion of the PPDU up to and excluding the SIG(NAL/1/2/etc.) symbol(s) for that PHY (not any legacy SIG symbol(s)) | REJECTED -- The comment fails to identify changes in sufficient detail so that the specific wording of the changes that will satisfy the commenter can be determined. | EDITOR | 20220915 Approved | Resolved | PHY: 2022-01-17 20:51:41Z - status set to: Submission Required confirmdirection | N |  |  | 2022-09-17 00:49 | EDITOR
2097 | Mark RISON | 258 | 1 |  |  |  | E | Y |  |  |  |  | J | Mark Rison |  | 83 | The use of "or both" (~77x) implies that uses of "or" without and "or both" are exclusive, but this is not the case | Delete "or both" throughout (I can provide locations) | REJECTED - The comment fails to identify changes in sufficient detail so that the specific wording of the changes that will satisfy the commenter can be determined.” | EDITOR | 20220915 Approved | Resolved | ED2: 2022-01-15 11:37:57Z - status set to: Submission Required | N |  |  | 2022-09-19 18:21 | EDITOR
2098 | Mark RISON | 258 | 1 |  |  |  | E | Y |  |  |  |  | J | Mark Rison |  | 83 | Instead of constantly (but not consistently) saying if xyz then set to 1; otherwise set to 0, say if and only if xyz then set to 1 | I can provide locations | REJECTED - The comment fails to identify changes in sufficient detail so that the specific wording of the changes that will satisfy the commenter can be determined.” | EDITOR | 20220915 Approved | Resolved | ED2: 2022-01-15 11:38:09Z - status set to: Submission Required | N |  |  | 2022-09-19 18:21 | EDITOR
2099 | Mark RISON | 258 | 1 |  |  |  | E | Y |  |  |  |  | J | Mark Rison |  | 83 | Should not have a comma before a modal verb (when not the end of a subclause or list) | Delete the comma in ", may" or ", should" or ", shall", except where this comma delineates the end of a (grammatical) subclause or list. I can provide locations | REJECTED - The comment fails to identify changes in sufficient detail so that the specific wording of the changes that will satisfy the commenter can be determined.” | EDITOR | 20220915 Approved | Resolved | ED2: 2022-01-15 11:38:22Z - status set to: Submission Required | N |  |  | 2022-09-19 18:21 | EDITOR
2100 | Mark RISON | 258 | 1 |  |  |  | E | Y |  |  |  |  | J | Mark Rison |  | 83 | Magic numbers for Status/Reason Codes are not helpful to the reader | Replace Status/Reason Code numbers by their text name (except in the tables defining them, of course!) | REJECTED - The comment fails to identify changes in sufficient detail so that the specific wording of the changes that will satisfy the commenter can be determined.” | EDITOR | 20220915 Approved | Resolved | ED2: 2022-01-15 11:38:37Z - status set to: Submission Required | N |  |  | 2022-09-19 18:21 | EDITOR
2101 | Mark RISON | 258 | 1 |  |  |  | E | Y |  |  |  |  | J | Mark Rison |  | 83 | "Std." is haphazardly present after "IEEE" and before "802" | I can provide locations if I'm told what the rule is for when it's needed | REJECTED - The comment fails to identify changes in sufficient detail so that the specific wording of the changes that will satisfy the commenter can be determined.” | EDITOR | 20220915 Approved | Resolved | ED2: 2022-01-15 11:38:52Z - status set to: Submission Required | N |  |  | 2022-09-19 18:21 | EDITOR
2102 | Mark RISON | 258 | 1 | 1.4 | 181 | 37 | E | Y | 181 | 37 | 1.4 |  | J | Mark Rison |  | 83 | "The construction "between x and y", "x to y" or "x-y"" should have x and y in italics. Also the hyphen should be a minus or en dash (but in other places hyphens or em dashes are also sometimes used) | Change "The construction "between x and y", "x to y" or "x-y"" to have x and y in italics, and the hyphen as a minus (or en dash if that is within the available glyphs) | The comment fails to identify changes in sufficient detail so that the specific wording of the changes that will satisfy the commenter can be determined | EDITOR | 20220915 Approved | Resolved | ED1: 2022-01-19 02:54:55Z - status set to: Submission Required. The commenter indicated that the issue is wider than this subclause though. Therefore it is assigned to the commenter for a submission. ED1: 2022-01-15 21:16:58Z - status set to: Ready for Motion | N |  |  | 2022-09-17 17:27 | ED1
2103 | Mark RISON | 258 | 1 | 9 |  |  | T | Y |  |  | 9 |  | J | Mark RISON |  | 82 | There are many technical issues with the description of subelements | Fix as suggested in 19/0856 | The comment fails to identify changes in sufficient detail so that the specific wording of the changes that will satisfy the commenter can be determined. | EDITOR | 20220915 Approved | Resolved | MAC: 2022-01-16 00:18:38Z - status set to: Submission Required | N |  |  | 2022-09-17 00:50 | EDITOR
2104 | Mark RISON | 258 | 1 | 9 |  |  | E | Y |  |  | 9 |  | J | Mark Rison |  | 83 | There are many editorial issues with the description of subelements | Fix as suggested in 19/0856 | The comment fails to identify changes in sufficient detail so that the specific wording of the changes that will satisfy the commenter can be determined | EDITOR | 20220915 Approved | Resolved | ED1: 2022-01-15 21:17:08Z - status set to: Submission Required | N |  |  | 2022-09-17 17:27 | ED1
2105 | Mark RISON | 258 | 1 | 9 |  |  | E | Y |  |  | 9 |  | J | Mark Rison |  | 83 | "The structure of this/the blah field/element" is a bit odd | Reword to the canonical "The format of this/the blah field/element" wording. I can provide locations | The comment fails to identify changes in sufficient detail so that the specific wording of the changes that will satisfy the commenter can be determined | EDITOR | 20220915 Approved | Resolved | ED1: 2022-01-15 21:17:22Z - status set to: Submission Required | N |  |  | 2022-09-17 17:27 | ED1
2106 | Mark RISON | 258 | 1 |  |  |  | T | Y |  |  |  |  | J | Mark RISON |  | 83 | There are multiple references to "the virtual CS mechanism", but there are multiple virtual CS mechanisms for S1G STAs (and maybe also DMG STAs), so which is intended is not clear | Whenever "the virtual CS mechanism" is referred to, indicate which applies | REJECTED -- The comment fails to identify changes in sufficient detail so that the specific wording of the changes that will satisfy the commenter can be determined. | EDITOR | 20220915 Approved | Resolved | PHY: 2022-01-17 10:54:45Z - status set to: Submission Required | N |  |  | 2022-09-17 00:49 | EDITOR
2107 | Mark RISON | 258 | 1 | 10.6 |  |  | E | Y |  |  | 10.6 |  | J | Mark Rison |  | 83 | The CMMG rules being separated (in 10.6.8) causes the exclusion rules structure of 10.6.5.x to be confusing or broken. DMG started it with 10.6.7. | Merge 10.6.7 and 10.6.8 into 10.6.5. I think perhaps the other Mark has some ideas about this | The comment fails to identify changes in sufficient detail so that the specific wording of the changes that will satisfy the commenter can be determined | EDITOR | 20220915 Approved | Resolved | ED1: 2022-01-15 21:17:40Z - status set to: Submission Required | N |  |  | 2022-09-17 17:27 | ED1
2108 | Mark RISON | 258 | 1 | 10 |  |  | T | Y |  |  | 10 |  | J | Menzo WENTINK |  | 82 | QLRC and QSRC have been deleted from the spec, because they were not clearly specified and not actually implemented, but LRC and SLRC and SRC and SSRC, which suffer from the same problem, are still there. Note: DCF is not deprecated | Delete LRC and SLRC and SRC and SSRC from the spec in the same way QLRC and QSRC were deleted | The comment fails to identify changes in sufficient detail so that the specific wording of the changes that will satisfy the commenter can be determined. | EDITOR | 20220915 Approved | Resolved | MAC: 2022-01-16 00:18:50Z - status set to: Submission Required | N |  |  | 2022-09-17 00:50 | EDITOR
2109 | Mark RISON | 258 | 1 | 10 |  |  | T | Y |  |  | 10 |  | J | Brian HART | 11-22/0576 | 81 | aRxPHYSTartDelay needs to be a set of delays indexed by PPDU format. The MAC then needs to use the right delay in the particular context, e.g. if it's expecting an immediate response and that has to be in a 1 Mbps long-preamble CCK PPDU then it should use the value for that, buf if the response has to be a 24 Mbps OFDM PPDU it should use the value for that | In the row defining aRxPHYStartDelay in the middle cell change "Integer" to "Dictionary of integers indexed by PPDU format; the STA chooses the largest value among all those corresponding to the PPDU formats that are valid at the point the PHY start delay is required" | REJECTED (MAC: 2022-09-15 02:35:43Z): The commenter provides insufficient detail to determine changes would satisfy the comment. | EDITOR | 20220915 Approved | Resolved | MAC: 2022-09-15 02:40:48Z - status set to: Ready for motion MAC: 2022-01-21 20:31:38Z - status set to: Submission Required MAC: 2022-01-21 20:30:49Z - Discussed. Need more work. (P865.63) MAC: 2022-01-16 00:20:42Z - status set to: Discuss | N |  |  | 2022-09-17 00:57 | EDITOR
2111 | Mark RISON | 258 | 1 | 11.31.5 |  |  | T | Y |  |  | 11.31.5 |  | J | Mark RISON |  | 82 | It should be possible to use the ChannelList when doing OCT scanning to specify the peer NT-MLME channels. Currently, the Multi-band local in the MLME-SCAN.req is not used for anything except identifying the local TR-MLME(s) -- it does not go on the air or anything. We should therefore replace it with a list of { band ID, channel, MAC address } tuples (or a single band ID parameter and a list of { channel, MAC address } tuples if the TR-MLMEs have to be all on the same channel) and then OCT scanning will just be a clear extension to normal scanning. I think you wouldn't need the Multi-band peer because it would be implicit in the combination of the local NT-MLME the SME sends to (which identifies an NT band and channel) and the BSSID parameter. Then you'd be able to say "I want to find APs on 5G channels 36, 40 or 44, tunnelling over 2G4 channels 1, 2, 3" by setting in the MLME-SCAN.req: Channel List = 36, 40, 44 BSSID = wildcard Local TRs = { 2G4, 1, MAC address for 1 }, { 2G4, 2, MAC address for 2 }, { 2G4, 3, MAC address for 3 } and sending to an NT-MLME on the 5G band. | Add a mechanism to achieve this over MLME-SCAN.req | The comment fails to identify changes in sufficient detail so that the specific wording of the changes that will satisfy the commenter can be determined. | EDITOR | 20220915 Approved | Resolved | MAC: 2022-01-16 00:20:53Z - status set to: Submission Required | N |  |  | 2022-09-17 00:50 | EDITOR
2112 | Mark RISON | 258 | 1 | 11.31.5 |  |  | T | Y |  |  | 11.31.5 |  | J | Mark RISON |  | 82 | The operation of OCT for scanning is not clear | Add an Annex to describe the sequence of events, and the contents of the primitives/MMPDUs (and where they come from) for an illustrative case like "wildcard scan for APs on channels 42 and 48 of band 5 (60G), tunnelled on 2G4 channels 1, 2 and 3" | The comment fails to identify changes in sufficient detail so that the specific wording of the changes that will satisfy the commenter can be determined. | EDITOR | 20220915 Approved | Resolved | MAC: 2022-01-16 00:22:39Z - status set to: Submission Required | N |  |  | 2022-09-17 00:50 | EDITOR
2113 | Mark RISON | 258 | 1 | 6 |  |  | T | Y |  |  | 6 |  | J | Mark RISON |  | 82 | It is not clear whether the SME picks the Key ID for transmission of encrypted frames (using the Key ID parameter of the MLME-SETKEYS.request) or whether the MAC does so | Specify that frames of a given classification (e.g. unicast, groupcast) are transmitted with the key ID most recently specified for that classification using MLME-SETKEYS.request | REJECTED (SEC: 2022-09-16 00:15:33Z) - The comment fails to identify changes in sufficient detail so that the specific wording of the changes that will satisfy the commenter can be determined. | EDITOR | 20220915 Approved | Resolved | GEN: 2022-03-08 15:26:11Z - status set to: Submission Required | N |  |  | 2022-09-17 00:43 | EDITOR
2114 | Mark RISON | 258 | 1 | 8 |  |  | T | Y |  |  | 8 |  | J | Mark RISON |  | 82 | The description of the vectors in Clause 8 makes no sense. The various PHYs have very different vectors, so trying to have a generic description just doesn't work ("The name of the field used to specify the Tx data rate and report the Rx data rate may vary for different PHYs"). | Delete the PHY vectors subclause in Clause 8 (or make it just say that each PHY defines its vectors), and move all the information to the PHY clauses. The PHYCONFIG_VECTORs should be described in tabular form, as the TX/RXVECTORs are | REJECTED (GEN: 2022-09-16 02:17:54Z) - The comment fails to identify changes in sufficient detail so that the specific wording of the changes that will satisfy the commenter can be determined. | EDITOR | 20220915 Approved | Resolved | GEN: 2022-08-25 15:17:47Z - Proposed resolution without a submission: Rejected; The comment fails to identify changes in sufficient detail so that the specific wording of the changes that will satisfy the commenter can be determined. GEN: 2022-03-08 15:55:56Z - status set to: Submission Required | N |  |  | 2022-09-16 20:58 | EDITOR
2116 | Mark RISON | 258 | 1 | 10.6 |  |  | T | Y |  |  | 10.6 |  | J | Mark RISON |  | 81 | The multirate rules are an impenetrable mess. It's impossible to determine whether they are complete, let alone whether they are correct | Delete Subclause 10.6 | REJECTED (EDITOR: 2022-09-17 00:59:13Z) - REJECTED (MAC: 2022-09-09 21:13:35Z): Subclause 10.6 contains over 30 pages of normative text that is present in, and relied upon by, implementations. Perhaps this text can be improved, but simply deleting it is not forward progress. | EDITOR | 20220915 Approved | Resolved | MAC: 2022-09-15 20:44:17Z - status set to: Ready for motion MAC: 2022-09-09 21:15:13Z - status set to: Review MAC: 2022-01-16 00:23:06Z - status set to: Submission Required | N |  |  | 2022-09-17 01:00 | EDITOR
2117 | Mark RISON | 258 | 1 | C.3 |  |  | T | Y |  |  | C.3 |  | J | Mark RISON |  | 82 | There are millions of MIB variables/tables to do with LCIs and civic locations, and it is not clear which are used in which contexts (TVWS, DSE, FTM, neighbour report, etc.) | Add some words to the parent MIB node to disambiguate them all (including the way in which/why an index is used, where an index is used) | REJECTED (SEC: 2022-09-16 00:15:33Z) - The comment fails to identify changes in sufficient detail so that the specific wording of the changes that will satisfy the commenter can be determined. | EDITOR | 20220915 Approved | Resolved | SEC: 2022-01-12 19:27:11Z - status set to: Submission Required | N |  |  | 2022-09-17 00:43 | EDITOR
2119 | Mark RISON | 258 | 1 |  |  |  | T | Y |  |  |  |  | J | Mark RISON |  | 83 | What an "operating class" does and does not specify seems to depend on the subclause the term is used in | Agree on what exactly an operating class does and does not specify, and capture this in the spec | REJECTED -- The comment fails to identify changes in sufficient detail so that the specific wording of the changes that will satisfy the commenter can be determined. | EDITOR | 20220915 Approved | Resolved | PHY: 2022-01-17 20:51:20Z - status set to: Submission Required getdirection We need to reach consensus on what an operating class does and doesn't define | N |  |  | 2022-09-17 00:49 | EDITOR
2121 | Mark RISON | 258 | 1 |  |  |  | T | Y |  |  |  |  | J | Mark RISON |  | 83 | There are references to "physical carrier sense", "virtual carrier sense" and "physical CS" and "virtual CS" but the terms are never defined. Use "CS" rather than "carrier sense" except when defined etc. The terms PHYCS and PHYED are defined but barely used. There is a zoo of inconsistent terminology for "carrier sense", whch makes it hard to understand exactly what is meant where and how the various PHYs compare: CS, CCA, CS/CCA, energy detect, ED, PHYED, CCA-ED, CCA Mode 1-5. | As it says in the comment | REJECTED -- The comment fails to identify changes in sufficient detail so that the specific wording of the changes that will satisfy the commenter can be determined. | EDITOR | 20220915 Approved | Resolved | PHY: 2022-01-17 10:50:40Z - status set to: Submission Required | N |  |  | 2022-09-17 00:49 | EDITOR
2122 | Mark RISON | 258 | 1 | C.1 |  |  | T | Y |  |  | C.1 |  | J | Mark RISON |  | 82 | Where there is both a dot11FooImplemented and a dot11FooActivated, it should be specified that dot11FooActivated shall not be set to true unless dot11FooImplemented is true | At the end of C.1 add "Where there is both a dot11<something>Implemented and a dot11<something>Activated, dot11<something>Activated shall not be set to true unless dot11<something>Implemented is true." | REJECTED (SEC: 2022-09-16 00:15:33Z) - The comment fails to identify changes in sufficient detail so that the specific wording of the changes that will satisfy the commenter can be determined. | EDITOR | 20220915 Approved | Resolved | SEC: 2022-01-12 19:26:39Z - status set to: Submission Required | N |  |  | 2022-09-17 00:43 | EDITOR
2124 | Mark RISON | 258 | 1 |  |  |  | T | Y |  |  |  |  | J | Menzo WENTINK |  | 83 | QLRCs and QSRCs have been deleted from the spec, but there are still references to short/long retry count(er) in 10.3.3: "The SSRC shall be incremented when any short retry count (SRC)" "The SLRC shall be incremented when any long retry count (LRC)" and in 11.8.3 "The short retry counter and long retry counter for the MSDU or A-MSDU are not affected." Also "A STA shall maintain a SRC and an LRC for each MSDU or MMPDU awaiting transmission." "The SRC for an MPDU [...]. This SRC and the SSRC shall be reset when [...]. The LRC for an MPDU [...]. This LRC and the SLRC shall be reset when" "Retries for failed transmission attempts shall continue until the SRC for the MPDU [...] or until the LRC for the MPDU [...]" in 10.3.4.4. Note: DCF is not deprecated | Delete all references to short/long retry count(er)s throughout | REJECTED -- The comment fails to identify changes in sufficient detail so that the specific wording of the changes that will satisfy the commenter can be determined. | EDITOR | 20220915 Approved | Resolved | PHY: 2022-01-17 10:45:49Z - status set to: Submission Required Perhaps Menzo could be persuaded, as he did the original work? | N |  |  | 2022-09-17 00:49 | EDITOR
2126 | Mark RISON | 258 | 1 |  |  |  | G | Y |  |  |  |  | J | Mark RISON |  | 82 | The following CIDs on D0.0 also apply to D1.0 for the amendments that have been folded in: 161, 238, 256, 285, 291, 407, 465, 515. 527 | Make similar changes to those made for D0.0 | REJECTED (GEN: 2022-09-16 02:17:26Z) - The comment fails to identify changes in sufficient detail so that the specific wording of the changes that will satisfy the commenter can be determined. | EDITOR | 20220915 Approved | Resolved | GEN: 2022-08-25 15:19:38Z - Proposed resolution without a submission: Rejected; The comment fails to identify changes in sufficient detail so that the specific wording of the changes that will satisfy the commenter can be determined. GEN: 2022-03-08 16:42:06Z - status set to: Submission Required to indicate the specific issue to be corrected and where the issue is located. | N |  |  | 2022-09-16 20:58 | EDITOR
2127 | Mark RISON | 258 | 1 |  |  |  | G | Y |  |  |  |  | J | Mark RISON |  | 82 | CIDs on D0.0 that are about generic editorial or technical issues also apply to D1.0 for the amendments that have been folded in | Make similar changes to those made for D0.0 | REJECTED (GEN: 2022-09-16 02:17:56Z) - The comment fails to identify changes in sufficient detail so that the specific wording of the changes that will satisfy the commenter can be determined. | EDITOR | 20220915 Approved | Resolved | GEN: 2022-03-08 17:52:04Z - status set to: Submission Required | N |  |  | 2022-09-16 20:58 | EDITOR
2129 | Mark RISON | 258 | 1 |  |  |  | T | Y |  |  |  |  | J | Mark RISON |  | 83 | The rules on addressing (RA, TA, DA, SA) are not clear, especially in the context of A-MSDUs. There are also editorial issues | Make the changes shown in 21/0816 (latest revision) | REJECTED -- The comment fails to identify changes in sufficient detail so that the specific wording of the changes that will satisfy the commenter can be determined. | EDITOR | 20220915 Approved | Resolved | PHY: 2022-01-17 20:55:56Z - status set to: Submission Required confirmdirection The changes identified are probably not complete, but does the group agree with the direction? | N |  |  | 2022-09-17 00:49 | EDITOR
2130 | Mark RISON | 258 | 1 | C.3 |  |  | T | Y |  |  | C.3 |  | J | Mark RISON |  | 82 | dot11RSNAConfigGroupRekeyPackets should be stated to apply only if dot11RSNAConfigGroupRekeyMethod is packetBased(3) or timepacketBased(4) | As it says in the comment | REJECTED (SEC: 2022-09-16 00:15:33Z) - The comment fails to identify changes in sufficient detail so that the specific wording of the changes that will satisfy the commenter can be determined. | EDITOR | 20220915 Approved | Resolved | SEC: 2022-01-12 19:26:28Z - status set to: Submission Required | N |  |  | 2022-09-17 00:43 | EDITOR
2131 | Mark RISON | 258 | 1 | 14 |  |  | T | Y |  |  | 14 |  | J | Mark RISON |  | 82 | Various mesh issues: When we passively scan, if the mesh ID in SCAN.req was not wildcard, we only accept this mesh ID in Beacon frames. Isn't this also true when we actively scan, i.e. if the mesh ID was not wildcard we should only accept this mesh ID in Beacon and Probe Response frames (and if the mesh ID was wildcard we accept any Beacon or Probe Response frame from an MBSS)? "A mesh STA shall not include a QMF Policy element in a Beacon frame." would exclude use of the QMF Policy element by all mesh STAs, including QMF mesh STAs. The prohibition on the QMF Policy element needs to apply to all mesh STAs, not just QMF mesh STAs? | As it says in the comment | The comment fails to identify changes in sufficient detail so that the specific wording of the changes that will satisfy the commenter can be determined. | EDITOR | 20220915 Approved | Resolved | MAC: 2022-01-16 00:23:46Z - status set to: Submission Required | N |  |  | 2022-09-17 00:50 | EDITOR
2132 | Mark RISON | 258 | 1 |  |  |  | E | Y |  |  |  |  | J | Mark Rison |  | 83 | "Tx" v "TX" inconsistency | Pick one and change the others to that. I can provide locations | REJECTED - The comment fails to identify changes in sufficient detail so that the specific wording of the changes that will satisfy the commenter can be determined.” | EDITOR | 20220915 Approved | Resolved | ED2: 2022-01-15 11:39:11Z - status set to: Submission Required | N |  |  | 2022-09-19 18:21 | EDITOR
2133 | Mark RISON | 258 | 1 |  |  |  | T | Y |  |  |  |  | J | Mark RISON |  | 83 | It's too easy to DoS a link before it can get MFP up, e.g. send forged deauth/disassoc or send forged auth/assoc rsp with failure result code | Come up with some clever trick for ab initio protection | REJECTED -- The comment fails to identify changes in sufficient detail so that the specific wording of the changes that will satisfy the commenter can be determined. | EDITOR | 20220915 Approved | Resolved | PHY: 2022-01-17 10:49:48Z - status set to: Submission Required | N |  |  | 2022-09-17 00:49 | EDITOR
2134 | Mark RISON | 258 | 1 |  |  |  | E | Y |  |  |  |  | J | Mark Rison |  | 83 | Per 21/1026r1, is the length of (need article and unit) for other places (length of _the_ PMK _in bits_)? | Decide where articles and/or units are needed | REJECTED - The comment fails to identify changes in sufficient detail so that the specific wording of the changes that will satisfy the commenter can be determined.” | EDITOR | 20220915 Approved | Resolved | ED2: 2022-01-15 11:39:24Z - status set to: Submission Required | N |  |  | 2022-09-19 18:21 | EDITOR
2135 | Mark RISON | 258 | 1 |  |  |  | T | Y |  |  |  |  | J | Mark RISON |  | 83 | Are there no uses of "direct link" in non-infrastructure BSSes (e.g. PBSS, IBSS, S1G/DMG relay)? Does Figure 4-12--DMG relay in a DMG BSS show a direct link not necessariily in an infrastructure BSS? Also "then the address is a BSSID for the Direct Link in an infrastructure BSS or for the IBSS." wrong case and allows for IBSS direct link | Address the issues identified | REJECTED -- The comment fails to identify changes in sufficient detail so that the specific wording of the changes that will satisfy the commenter can be determined. | EDITOR | 20220915 Approved | Resolved | PHY: 2022-01-17 20:55:23Z - status set to: Submission Required getdirection | N |  |  | 2022-09-17 00:49 | EDITOR
2139 | Mark RISON | 258 | 1 |  |  |  | E | Y |  |  |  |  | J | Mark RISON |  | 83 | "Key ID" should be "key ID" when not at the start of a sentence etc. and not followed by "field" etc. | I can provide locations | REJECTED - The comment fails to identify changes in sufficient detail so that the specific wording of the changes that will satisfy the commenter can be determined.” | EDITOR | 20220915 Approved | Resolved | ED2: 2022-01-15 11:29:59Z - status set to: Submission Required | N |  |  | 2022-09-19 18:21 | EDITOR
2140 | Mark RISON | 258 | 1 |  |  |  | E | Y |  |  |  |  | J | Mark Rison | 22/0353r5 | 83 | Some field/frame figures' boxes have overhangs or missing corner bits, e.g. Figure 9-2 and Table 9-5 | Get a joiner to make more accurate joins | REJECTED - The comment fails to identify changes in sufficient detail so that the specific wording of the changes that will satisfy the commenter can be determined.” | EDITOR | 20220915 Approved | Resolved | ED2: 2022-01-15 11:58:38Z - status set to: Submission Required | N |  |  | 2022-09-19 18:21 | EDITOR
2141 | Mark RISON | 258 | 1 |  |  |  | T | Y |  |  |  |  | J | Mark RISON |  | 83 | "Channel Center Frequency Segment 0" is confusing because it actually gives a channel number not a channel frequency (which requires the channel starting factor to be known) | Rename to "Channel Center Index Segment 0" | REJECTED -- The comment fails to identify changes in sufficient detail so that the specific wording of the changes that will satisfy the commenter can be determined. | EDITOR | 20220915 Approved | Resolved | PHY: 2022-01-17 20:55:40Z - status set to: Submission Required confirmdirection | N |  |  | 2022-09-17 00:49 | EDITOR
2142 | Mark RISON | 258 | 1 |  |  |  | E | Y |  |  |  |  | J | Mark Rison | 22/0353r3 | 83 | Even within C.3 there is confusion as to whether MIB things are variables or attributes | Refer to them as MIB attributes throughout | REJECTED - The comment fails to identify changes in sufficient detail so that the specific wording of the changes that will satisfy the commenter can be determined.” | EDITOR | 20220915 Approved | Resolved | ED2: 2022-08-25 04:33:36Z - Discussed on August 24, 2022.ED2: 2022-01-15 11:56:37Z - status set to: Submission Required | N |  |  | 2022-09-19 18:21 | EDITOR
2144 | Mark RISON | 258 | 1 |  |  |  | E | Y |  |  |  |  | J | Mark Rison | 22/0353r5 | 83 | Since there are (except for regulatory matters) no legal requirements, say "conformant" not "compliant" | I can provide locations | REJECTED - The comment fails to identify changes in sufficient detail so that the specific wording of the changes that will satisfy the commenter can be determined.” | EDITOR | 20220915 Approved | Resolved | ED2: 2022-08-25 04:34:17Z - Discussed on August 24, 2022 ED2: 2022-01-15 11:56:53Z - status set to: Submission Required | N |  |  | 2022-09-19 18:21 | EDITOR
2147 | Mark RISON | 258 | 1 | 12.6.19 | 3185 |  | T | Y | 3185 |  | 12.6.19 |  | J | Mark RISON |  | 82 | "shall discard unprotected individually addressed robust Action frames received from any STA that advertised MFPC = 1" -- is this true for Class 1/2 Action frames? | Add a NOTE to say that there are no robust Class 1/2 Action frames | REJECTED (SEC: 2022-09-16 00:15:33Z) - The comment fails to identify changes in sufficient detail so that the specific wording of the changes that will satisfy the commenter can be determined. | EDITOR | 20220915 Approved | Resolved | SEC: 2022-01-12 20:36:50Z - status set to: Submission Required | N |  |  | 2022-09-17 00:43 | EDITOR
2148 | Mark RISON | 258 | 1 |  |  |  | E | Y |  |  |  |  | J | Mark Rison |  | 83 | "entire" suggests that in places where not said it might be partial -- delete | I can provide locations | REJECTED - The comment fails to identify changes in sufficient detail so that the specific wording of the changes that will satisfy the commenter can be determined.” | EDITOR | 20220915 Approved | Resolved | ED2: 2022-01-15 11:57:59Z - status set to: Submission Required | N |  |  | 2022-09-19 18:21 | EDITOR
2150 | Mark RISON | 258 | 1 |  | 3301 | 41 | E | Y | 3301 | 41 |  |  | J | Mark RISON |  | 83 | "PTK= Calc FT-PTK ()" should be "PTK = Calc FT-PTK ()" (space before =) | As it says in the comment | REJECTED - The comment fails to identify changes in sufficient detail so that the specific wording of the changes that will satisfy the commenter can be determined.” | EDITOR | 20220915 Approved | Resolved | ED2: 2022-01-23 12:45:55Z - status set to: Submission Required: Please redraw the figure and send it to the Editors. | N |  |  | 2022-09-19 18:21 | EDITOR
2151 | Mark RISON | 258 | 1 |  | 490 | 23 | E | Y | 490 | 23 |  |  | J | Mark Rison |  | 83 | "Value to which the RSC(s) is initialized." should be "is/are", or reword as "Initialization value of the RSC(s)" | As it says in the comment | REJECTED - The comment fails to identify changes in sufficient detail so that the specific wording of the changes that will satisfy the commenter can be determined.” | EDITOR | 20220915 Approved | Resolved | ED2: 2022-01-15 11:59:29Z - status set to: Submission Required | N |  |  | 2022-09-19 18:21 | EDITOR
2155 | Mark RISON | 258 | 1 |  | 1190 | 13 | E | Y | 1190 | 13 |  |  | J | Mark Rison |  | 83 | "-- The "Channel starting frequency" column in Table E-4 (Global operating classes) is greater than or equal to 5.925 and less than or equal to 7.125" -- columns don't have values, cells do. And it would be better to give units (though it's true the cell itself doesn't) | As it says in the comment | REJECTED - The comment fails to identify changes in sufficient detail so that the specific wording of the changes that will satisfy the commenter can be determined.” | EDITOR | 20220915 Approved | Resolved | ED2: 2022-01-15 12:02:00Z - status set to: Submission Required | N |  |  | 2022-09-19 18:21 | EDITOR
2156 | Mark RISON | 258 | 1 |  |  |  | E | Y |  |  |  |  | J | Mark Rison |  | 83 | In 9.6.x, the first subsubsubclause is sometimes "General", sometimes "<blah> Action field" | Pick one and change the others to that. I can provide locations | REJECTED - The comment fails to identify changes in sufficient detail so that the specific wording of the changes that will satisfy the commenter can be determined.” | EDITOR | 20220915 Approved | Resolved | ED2: 2022-01-15 11:59:04Z - status set to: Submission Required | N |  |  | 2022-09-19 18:21 | EDITOR
2159 | Mark RISON | 258 | 1 | 3 |  |  | T | Y |  |  | 3 |  | J | Mark RISON |  | 82 | MIB attributes should not be in Clause 3; this should be about concepts not implementation | I can provide locations | REJECTED (GEN: 2022-09-16 02:17:59Z) - The comment fails to identify changes in sufficient detail so that the specific wording of the changes that will satisfy the commenter can be determined. | EDITOR | 20220915 Approved | Resolved | GEN: 2022-08-25 15:13:58Z - Proposed resolution without a submission: Rejected; The comment fails to identify changes in sufficient detail so that the specific wording of the changes that will satisfy the commenter can be determined. GEN: 2022-03-08 16:30:39Z - status set to: Submission Required | N |  |  | 2022-09-16 20:58 | EDITOR
2161 | Mark RISON | 258 | 1 | 10.2.8 | 2083 | 48 | T | Y | 2083 | 48 | 10.2.8 |  | J | Mark RISON |  | 82 | "A MAC not contained within an S1G relay performs address filtering on the Address 1 field in each MPDU contained in a PPDU and, for non-GLK non-AP STAs, on the DA of each MSDU within an A-MSDU. In the case of a non-GLK STA receiver, when the Address 1 field or DA field contains a group address, address filtering is performed by comparing the value in the Address 1 field or DA field to all values in the dot11GroupAddressesTable, and the STA also validates the BSSID to verify either that the group addressed frame originated from a STA in the BSS of which the receiving STA is a member, or that it contains the wildcard BSSID value, indicating a Data frame sent outside the context of a BSS (dot11OCBActivated is true in the transmitting STA). Address 1 filtering is as specified in 10.65 (Addressing of GLK Data frame transmission) when Address 1 is a SYNRA. A GLK AP does not perform any DA filtering for MPDUs received over a non-general link; all MSDUs so received are passed to the DS for further processing. A GLK STA does not perform DA filtering for MPDUs received over a general link; all MSDUs so received are passed to the GLK convergence function and from there to the bridge for further processing." -- several issues: - For A-MSDUs, are both RA and DA matching performed, and if so do both have to be in the list for a match? - "any DA filtering" should be just "DA filtering" - Does this imply a GLK non-AP STA does perform DA filtering for MPDUs received over a non-general link? - Does a GLK STA perform RA (Address 1) filtering? | As it says in the comment | The comment fails to identify changes in sufficient detail so that the specific wording of the changes that will satisfy the commenter can be determined. | EDITOR | 20220915 Approved | Resolved | MAC: 2022-01-16 03:27:13Z - status set to: Submission Required | N |  |  | 2022-09-17 00:50 | EDITOR
2167 | Mark RISON | 258 | 1 | 5.2 |  |  | T | Y |  |  | 5.2 |  | J | Mark RISON |  | 81 | "the set of virtual point-to-point LANs for these data transfers" -- which are "these data transfers"? Similarly "the single virtual point-to-point LAN for this data transfer" | Delete the cited texts | REJECTED (GEN: 2022-09-16 00:34:56Z) The Proposed Change does not leave complete sentences. | EDITOR | 20220915 Approved | Resolved | GEN: 2022-09-16 00:36:53Z - status set to: Ready for motion GEN: 2022-09-15 22:38:59Z - Proposed resolution: Rejected; The Proposed Change does not leave complete sentences. GEN: 2022-03-08 16:29:38Z - status set to: Submission Required - The Proposed Change does not leave complete sentances. | N |  |  | 2022-09-16 20:59 | EDITOR
2173 | Mark RISON | 258 | 1 |  |  |  | E | Y |  |  |  |  | J | Mark Rison |  | 83 | Delete "(bit <n>)" when it just duplicates info already in a figure or table | I can provide locations | REJECTED - The comment fails to identify changes in sufficient detail so that the specific wording of the changes that will satisfy the commenter can be determined.” | EDITOR | 20220915 Approved | Resolved | ED2: 2022-01-15 11:58:24Z - status set to: Submission Required | N |  |  | 2022-09-19 18:21 | EDITOR
2175 | Mark RISON | 258 | 1 | 10.25.6.7.1 | 2278 | 28 | E | Y | 2278 | 28 | 10.25.6.7.1 |  | J | Mark Rison |  | 83 | "the S1G originator of an A-MPDU that is not an S- MPDU eliciting an NDP BlockAck frame" has about 13 different possible precedence interpretations | Clarify | The comment fails to identify changes in sufficient detail so that the specific wording of the changes that will satisfy the commenter can be determined | EDITOR | 20220915 Approved | Resolved | ED1: 2022-01-15 21:18:19Z - status set to: Submission Required | N |  |  | 2022-09-17 17:27 | ED1
2179 | Mark RISON | 258 | 1 |  |  |  | E | Y |  |  |  |  | J | Mark Rison | 22/0353r5 | 83 | "Classifier Parameter" is sometimes spuriously capitalised. Also "the Classifier.". Also "Classifier Type" and words after it inconsistent too | I can provide locations | REJECTED - The comment fails to identify changes in sufficient detail so that the specific wording of the changes that will satisfy the commenter can be determined.” | EDITOR | 20220915 Approved | Resolved | ED2: 2022-08-29 12:09:06Z - Discussed on August 25, 2022, and consider making this change if time is available. ED2: 2022-01-15 11:57:08Z - status set to: Submission Required | N |  |  | 2022-09-19 18:21 | EDITOR
2184 | Michael Montemurro | 258 | 1 | 12.7.6.1 | 3215 | 52 | T | Y | 3215 | 52 | 12.7.6.1 |  | J | Michael Montemurro | 11-21/772 | 82 | The notation used to describe the contents of the Key Data field in the 4-way handshake, group-key handshake, and FT protocol is cumbersome and poorly depicts the optional fields in the key data element. The following document was posted but never presented: https://mentor.ieee.org/802.11/dcn/21/11-21-0772-00-000m-eapol-key-notation-cid-548.docx | Update the key data field description (i.e. notation) for EAPoL frames for the 4-way handshake, group-key handshake, and FT protocol. The commenter will provide a submission with a detailed resolution to this comment. | REJECTED (SEC: 2022-09-16 00:15:33Z) - The comment fails to identify changes in sufficient detail so that the specific wording of the changes that will satisfy the commenter can be determined. | EDITOR | 20220915 Approved | Resolved | SEC: 2022-01-12 21:07:57Z - status set to: Submission Required | N |  |  | 2022-09-17 00:43 | EDITOR
2187 | Michail Koundourakis | 258 | 1 | 10.23.2.5 | 2210 | 51 | T | Y | 2210 | 51 | 10.23.2.5 |  | J | Mark Rision | 11-22/0353 | 81 | It seems unfair that the STA has to do a new backoff if it chooses to not reduce its intended transmission bandwidth, for any reason (action e). For example the STA wants to transmit a 160MHz MSDU/PPDU which fits in the TxOp if transmitted at 160MHz, but if CCA at that point says that only primary 20MHz channel is idle the same MSDU/PPDU may require fragmentation which the STA may be able to do at that last minute and it chooses to not transmit and instead wait for the full bandwidth to become available. | Add an action to allow STAs to behave as if CS on the primary channel said "busy", if the full bandwidth is not available and the STA chooses to not use the reduced bandwidth. | REJECTED (MAC: 2022-09-16 02:14:05Z): In the case of reaching backoff = 0 with something to transmit, if a STA for some reason does NOT initiate a transmission, then it should always instead do a new backoff. If this is not done, then the STA is left with the condition that whenever the medium next becomes free, then: a) it will have permission to initiate that suspended transmission b) any number of other STAs might have reached the same condition in the meantime because they had the same event occur while this STA was waiting for a free medium The result is that multiple STAs all can initiate at exactly the same time - that is, if the gating condition is the end of some activity on the air, then all of the waiting STAs will see that same gating condition at the same time. And all of them will then start a suspended transmission at the same time. I.e. this behavior will cause an alignment of their states which, absent this condition, would have been randomly aligned states. E.g. if five STAs are waiting to transmit with different backoff values then as long as the primary is idle, they all count backoff and each reaches 0 at a different time, yet each chooses to not transmit because when it reaches 0, it sees a busy on some secondary. Then, at some point, that secondary becomes idle and then all five STAs come blasting out at the same time. So whenever a backoff = 0 is not used and there is a non-empty TX queue, then a new backoff should be invoked. | EDITOR | 20220915 Approved | Resolved | MAC: 2022-09-16 02:16:03Z - status set to: Ready for motion MAC: 2022-01-17 01:25:23Z - status set to: Submission Required | N |  |  | 2022-09-17 01:02 | EDITOR
2202 | Naveen Kakani | 258 | 1 | 26.8.3.2 | 4211 | 29 | T | N | 4211 | 29 | 26.8.3.2 |  | V | Alfred Asterjadhi | 11-22/0936 | 81 | "The TWT scheduling AP shall schedule for transmission of a Trigger frame addressed to one or more TWT scheduled STAs during a trigger-enabled TWT SP except that the Trigger frame may be replaced by a frame carrying a TRS Control subfield provided" In scenarios where the B-TWT SPs are overlapping, is it still a requirement for the AP to send Trigger frame before the start of an SP (Trigger Enabled TWT SP), even though the SP is overlapping with an SP, for which the STA has responded back ? Allow AP to not send a Trigger frame if all the STAs in the B-TWT SP are members of another B-TWT SP with which there is an overlap. | Allow for AP not to send Trigger frame at the start of all Triggered enabled TWT SPs if the current SP is already part of another TWT SP (and it doesn't correspond to B-TWT Id = 0). | REVISED (MAC: 2022-09-15 02:52:24Z): Incorporate the changes shown in 11-22/0936r0 (https://mentor.ieee.org/802.11/dcn/22/11-22-0936-00-000m-miscellaneous-crs-part-2.docx) under all headings that include CID 2202. | EDITOR | 20220915 Approved | Resolved | MAC: 2022-09-15 02:52:47Z - status set to: Ready for motion MAC: 2022-03-25 18:39:09Z - Assignment changed Naveen -> Alfred, per Mar 25 email. MAC: 2022-01-17 01:46:11Z - status set to: Submission Required | I | ED2: 2022-10-05 12:07:11Z - reviewed. ED1: 2022-09-20 22:30:48Z | 2 | 2022-10-10 02:45 | EDITOR
2207 | Osama Aboulmagd | 258 | 1 | 9.2.4.5.2 | 914 | 58 | T | Y | 914 | 58 | 9.2.4.5.2 |  | J | Osama Aboulmagd |  | 81 | In many places in the draft it is mentioned; "The TID subfield identifies the TC or TS to which the corresponding MSDU (or fragment thereof) or A-MSDU in the Frame Body field belongs". It is probably more straightforward to mention that "TID subfield indicates the UP or the TSID..." as per table 9-12. Itis UP that defines the mapping of a frame to the appropraite AC. TC has no use in this context | replace TC with UP | REJECTED (EDITOR: 2022-09-17 00:50:42Z) - REJECTED (MAC: 2022-09-01 22:52:49Z): Comment withdrawn by commenter. | EDITOR | 20220915 Approved | Resolved | MAC: 2022-09-15 09:35:53Z - status set to: Ready for motion MAC: 2022-09-02 20:11:45Z - status set to: Review MAC: 2022-09-01 22:53:02Z - status set to: Ready For Motion MAC: 2022-07-07 13:38:27Z - To be withdrawn by commenter MAC: 2022-02-07 16:32:12Z - status set to: Submission Required MAC: 2022-01-16 20:25:13Z - status set to: Discuss | N |  |  | 2022-09-17 00:52 | EDITOR
2208 | Osama Aboulmagd | 258 | 1 | 9.2.4.5.3 | 915 | 22 | T | Y | 915 | 22 | 9.2.4.5.3 |  | J | Osama Aboulmagd |  | 81 | Table 9-12: What does a UP for TS mean? And what is its function in the TS context? | Clarify the role of UP in the context of TS. My personal opinion UP has no role related to TS given that TS are managed using reservation and not differentiation. | REJECTED (EDITOR: 2022-09-17 00:51:04Z) - REJECTED (MAC: 2022-09-01 22:53:37Z): Comment withdrawn by commenter. | EDITOR | 20220915 Approved | Resolved | MAC: 2022-09-15 09:36:09Z - status set to: Ready for motion MAC: 2022-09-02 20:11:34Z - status set to: Review MAC: 2022-09-01 22:53:44Z - status set to: Ready For Motion MAC: 2022-07-07 13:38:49Z - To be withdrawn by commenter MAC: 2022-01-16 20:26:01Z - status set to: Submission Required | N |  |  | 2022-09-17 00:52 | EDITOR
2214 | Pascal VIGER | 258 | 1 | 9.3.1.8.7 | 971 | 14 | T | Y | 971 | 14 | 9.3.1.8.7 |  | J | Pascal VIGER |  | 81 | TID is defined with 4 bits (table 9-11), to indicate either the TC(UP) or a TS . Especially, the block ack scheme support both UP and TS (in ADDBA , DELBA, multi-TID BA). In addition, section 26.5.8 informs that TS setup can be used to support AP's MU scheduling operations. Unfortunately, TID values 8-15 are reserved in table 9-39, multi-STA BA can not be used with TS. | open values 8-15. | REJECTED (MAC: 2022-09-09 21:21:40Z): The comment is withdrawn by the commenter. | EDITOR | 20220915 Approved | Resolved | MAC: 2022-09-15 09:38:38Z - status set to: Ready for motion MAC: 2022-09-10 18:12:40Z - status set to: Review MAC: 2022-01-16 20:29:04Z - status set to: Submission Required | N |  |  | 2022-09-17 00:52 | EDITOR
2215 | Pascal VIGER | 258 | 1 | 26.5.4.1 | 4174 | 56 | T | Y | 4174 | 56 | 26.5.4.1 |  | J | Pascal VIGER | 11-22/1492 | 81 | NOTE-3 provides a solution for triggering for random access STAs from various BSSs of a multiple BSSID set. It seems to be too much complicated. | A simpler solution is to send a single Trigger Frame, allocating RA-RU with AID value of User Info fields set to an intended BSS-Index . This principle is already used in DL direction when a MU DL PPDU contains an AID of a DL RU set to BSSID Index (Broadcast RU). Please allow use of BSS Index in AID of User Info field. | REJECTED (MAC: 2022-09-15 23:53:18Z): The commenter has withdrawn the comment. | EDITOR | 20220915 Approved | Resolved | MAC: 2022-09-16 02:57:31Z - status set to: Ready for motion MAC: 2022-09-15 23:53:42Z - status set to: Review MAC: 2022-01-17 01:43:55Z - status set to: Submission Required | N |  |  | 2022-09-17 00:52 | EDITOR
2216 | Pascal VIGER | 258 | 1 | K.3.2.2 | 5977 | 44 | T | Y | 5977 | 44 | K.3.2.2 |  | J | Pascal VIGER |  | 82 | section 26.5.8 informs that TS setup can be used to support AP's MU scheduling operations. Nevertheless, there is no consideration of UL MU operation in scheduler illustrated in Annex K. | Please update thus subclause with specification of 26.5.8 (in addition to 10.23.4.3), so that TXOPs illustrated in Figure K-1 and K-2 could have alternatives with a Trigger frame scheduling an RU with a calculated RU Length (possibly with padding illustration for K-2). | REJECTED (SEC: 2022-09-16 00:15:33Z) - The comment fails to identify changes in sufficient detail so that the specific wording of the changes that will satisfy the commenter can be determined. | EDITOR | 20220915 Approved | Resolved | SEC: 2022-01-12 21:47:48Z - status set to: Submission Required | N |  |  | 2022-09-17 00:43 | EDITOR
2221 | Payam Torab Jahromi | 258 | 1 | 6.3.57.4.2 | 611 | 21 | T | Y | 611 | 21 | 6.3.57.4.2 |  | J | Payam Torab |  | 82 | According to 11.21.7.3 (BSS transition management request) BTM Request frames can be group addressed, but the corresponding service primitive does not include the group addressed case. | Add group addressed to the primitive. | REJECTED (GEN: 2022-09-16 02:18:27Z) - The comment fails to identify changes in sufficient detail so that the specific wording of the changes that will satisfy the commenter can be determined. | EDITOR | 20220915 Approved | Resolved | GEN: 2022-03-09 15:59:20Z - status set to: Submission Required | N |  |  | 2022-09-16 20:58 | EDITOR
2223 | Payam Torab Jahromi | 258 | 1 | 10.23.2.2 | 2205 | 53 | T | Y | 2205 | 53 | 10.23.2.2 |  | J | Payam Torab Jahromi |  | 82 | Delete "now" or clarify what point in time it refers to in the following sentence: "One of the transmit queues associated with that AC has now become non-empty" |  | The comment fails to identify changes in sufficient detail so that the specific wording of the changes that will satisfy the commenter can be determined. | EDITOR | 20220915 Approved | Resolved | MAC: 2022-01-17 01:21:46Z - status set to: Submission Required | N |  |  | 2022-09-17 00:50 | EDITOR
2238 | Robert Stacey | 258 | 1 | 4.3 | 266 | 54 | E | N | 266 | 54 | 4.3 |  | J | Robert Stacey |  | 83 | Subclause 4.3 (Components of the 802.11 architecture) has too many STA types at the top level making the subclause hard to navigate. The STA types could be categorized and introduced in level 4 subclauses. Or even level 5 subclauses with a new level 4 introducing "STA types". | Introduce a new subclause 4.3.x (STAs and BSSs with specific features) with introductory sublause 4.3.x.1 (Introduction) that describes STA and BSS types. Something like "As the 802.11 architecture evolves new features are introduced. When sets of the features apply at a STA, the STA with those features is typically given an identifier, e.g., HT STA. Similarly for the BSS, e.g., Mesh BSS." Categorize the STA types we have into logical buckets, perhaps: STAs operating in the 2.4 GHz to 7.125 GHz bands - HT STA - VHT STA - HE STA Sub 1 GHz (S1G) STA Direction multi-gigabit STA and BSS - DMG STA - EDMG STA - CDMG STA - CMMG STA STAs operating in the television white spaces band Wake-radio AP and non-AP STA I could flesh this idea out in a more detailed proposal. | The comment fails to identify changes in sufficient detail so that the specific wording of the changes that will satisfy the commenter can be determined | EDITOR | 20220915 Approved | Resolved | ED1: 2022-01-18 03:20:07Z - status set to: Submission Required. A direction discussion might be needed before a full submission is prepared. | N |  |  | 2022-09-17 17:27 | ED1
2240 | RUI YANG | 258 | 1 | 27.3.11.7.2 | 4379 | 29 | T | Y | 4379 | 29 | 27.3.11.7.2 |  | J | Rui Yang |  | 84 | The numbers in the second column of Table 27-23 should not have unit dBm. Those values are used to compare PSR_INPUT described in Equation (26-7), which has the unit, In linear domain, mW^2. | Remove "dBm" in the table. | REJECTED -- The TG reviewed the Comment and Proposed Change, and concluded that the Proposed Change could not be accepted. The TG consensus was that a submission was required to ensure that the changes are applied in the correct context. However no submission was provided. | EDITOR | 20220915 Approved | Resolved | PHY: 2022-04-26 14:30:30Z - status set to: Submission Required Is Equation (26-7) dodgy? It adds dBm + dBm PHY: 2022-01-17 12:29:39Z - status set to: Discuss | N |  |  | 2022-09-17 00:48 | EDITOR
2319 | Subir Das | 258 | 1 | 3, 6.x, 9.x, 10.x , 11.x, C.3 |  |  | T | Y |  |  | 3, 6.x, 9.x, 10.x , 11.x, C.3 |  | J | Subir DAS | 11-22/0658 | 81 | National Security and Emergency Preparedness (NSEP) priority access feature is introduced in .11be amendment. Within United States, National Security and Emergency Preparedness Priority Service is deployed over Cellular and Wireline networks. Many other countries have similar services as well. While many of the existing deployment infrastructure includes Wi-Fi as last mile access, it lacks the priority access support. Therefore, it is important that NSEP priority access is also supported (e.g.. when the service is offloaded to Wi-Fi access, in particular as a part to 5G services) in current deployment. This will help service providers to provide a seamless NSEP service experience to the users while maintaining the priority and quality of service in Wi-Fi access networks. The proposal is to add the NSEP priority feature in REVme. This is viable because NSEP priority access is a MAC layer feature with no specific PHY dependencies and no reliance on 11be-specific features (e.g., MLO). | Contribution(s) with proposed additions will be submitted in due course | REJECTED (GEN: 2022-09-15 02:19:28Z) Comment has been withdrawn by the commentor. | EDITOR | 20220915 Approved | Resolved | GEN: 2022-09-15 02:27:06Z - status set to: Ready for motion GEN: 2022-03-08 16:45:54Z - status set to: Submission Required Note that TGbe comes after REVme, so it may not be applicable. | N |  |  | 2022-09-16 20:59 | EDITOR
2321 | Thomas Derham | 258 | 1 | 11.7.5 | 2791 | 55 | T | Y | 2791 | 55 | 11.7.5 |  | J | Mark HAMILTON |  | 81 | 11.7.5 requires all 6 GHz APs to send TPE element(s) indicating regulatory client maximum transmit power. This requirement was introduced at a time when the only regulatory modes available in any regulatory domains for an 802.11 AP (which initiates a network on a channel) were Low Power Indoor (LPI) Access Point and (in some domains) Standard Power (SP) Access Point. In both cases, regulations allow a client device to use certain LPI or SP *client* power limits when under the control of the corresponding Access Point; the purpose of the TPE is to advertise those limits to client devices. However, some regulators have subsequently introduced new regulatory modes where the regulatory concept of a client device's transmit power being directly under control of an access point does not exist - specifically "very low power" (VLP) devices and "client to client" (C2C) devices. In the VLP device case, a device (which might be an 802.11 AP or STA) is generally permitted to transmit at a very low power limit without additional constraints (e.g. indoor or outdoor, fixed or mobile). However, even when that VLP device is an 802.11 AP, the device does not control or permit operation of any other (client) devices (e.g. 802.11 STAs) at any particular power. In the C2C device case, a device (which might be an 802.11 AP or STA) is generally permitted to transmit at power levels equal to the LPI *client* power limits, if and only if it has received a valid enabling signal (that meets regulatory rules) from an indoor AP (with which it is not, in general, associated). However, even when that C2C device is an 802.11 AP, the C2C device does not control or permit operation of any other (client) devices (e.g. 802.11 STAs that are associated to it) at any particular power. Specifically, a C2C device that is an 802.11 AP does *not* authorize 802.11 STAs that are associated with it to operate at C2C power limits. If a given 802.11 STA has also received a valid enabling signal, it might be able to operate at C2C power limits too, but the STA needs to make that determination itself. Alternatively (subject to regulatory rules), the STA might operate at VLP powers. In summary, it is inappropriate for 802.11 APs operating in C2C or VLP device modes to advertise Regulatory Client powers in TPE; such client power limits are not defined for these cases, and so could be misleading for associated 802.11 STAs. | Modify the sentence starting on p2791 line 55 to say "If an AP, IBSS STA, or mesh STA is operating in the 6 GHz band as an Indoor AP, Standard power AP or Indoor standard power AP (see Table E-12), it shall include Transmit Power Envelope element(s) in Beacon and Probe Response frames as follows:". In addition, a new paragraph (without inset) after Note 8 on p2792 as follows: "If an AP, IBSS STA, or mesh STA is operating in the 6 GHz band as a Very low power AP or Indoor enabled AP (see Table E-12), it shall not indicate any regulatory client maximum transmit powers in any Transmit Power Envelope elements that it transmits." | REJECTED (MAC: 2022-09-16 00:26:04Z): There have been more updates to the regulatory situation since the submission of the comment. More review is required on the relevant regulatory rules before making updates to the IEEE 802.11 standard (if any). | EDITOR | 20220915 Approved | Resolved | MAC: 2022-09-16 00:27:07Z - status set to: Ready for motion MAC: 2022-09-08 23:34:49Z - status set to: Review MAC: 2022-04-27 19:03:11Z - status set to: Submission Required MAC: 2022-04-27 19:01:58Z - Start a reflector discussion, to reach agreed text. During April 27 meeting, started the following word-smithing direction: Modify the sentence starting on p2791 line 55 to say "If an AP, IBSS STA, or mesh STA is operating in the 6 GHz band as an Indoor AP, Standard power AP or Indoor standard power AP (see Table E-12), it shall include Transmit Power Envelope element(s) in Beacon and Probe Response frames as follows:". In addition, a new paragraph (without inset) after Note 8 on p2792 as follows: "If an AP, IBSS STA, or mesh STA is operating in the 6 GHz band under the rules that pertain to a "Very low power AP" or "Indoor enabled AP" (per the regulatory definitions) (see Table E-12), it shall not set the Maximum Transmit Power Interpretation subfield to Regulatory Client EIRP or Regulatory Client EIRP PSD in any Transmit Power Envelope elements that it transmits." 5.5.19.3 Discussion on how to make the second change clear. 5.5.19.4 Discussion on p1554.28 –figure 9-692 – Transmit power Information field format. 5.5.19.5 Commenter is noting that there is a regulatory limitation that must be followed that is lower than in the specification. 5.5.19.6 Will take offline and work on this CID to find a good resolution. 5.5.19.7 ACTION ITEM #7: Mark HAMILTON to contact regulatory Experts and start a reflector discussion for CID 2321. MAC: 2022-01-17 01:33:38Z - status set to: Review | N |  |  | 2022-09-17 01:00 | EDITOR
2323 | Thomas Derham | 258 | 1 | 9.4.2.249 | 1705 | 64 | T | Y | 1705 | 64 | 9.4.2.249 |  | J | Andrew MYLES | 11-22/0350 | 81 | The Regulatory Info subfield definition has been generalized to apply to all countries, therefore this field should not be reserved in any country - rather the field should be set correctly according to the AP type. Note that if an AP considers the field reserved and sets value 0, this could be misinterpreted by a STA, causing the STA to incorrectly think the AP is an Indoor AP. | Remove the paragraph beginning "The Regulatory Info subfield..." (3 sentences), and replace with the following: "The Regulatory Info subfield carries information related to regulatory rules, and is interpreted per Table E-12 in E.2.7. In addition, add a note in E.2.7 below note 2, as follows: "Since an indoor enabled device operates conditionally on reception of an enabling signal from an indoor AP or indoor standard power AP, it is important that an AP only advertises the corresponding values (0 and 4) in Regulatory Info subfield if it is an indoor AP per regulatory rules." | REJECTED (EDITOR: 2022-09-17 00:57:57Z) - Proposed: REJECTED (MAC: 2022-08-29 23:23:28Z): Document 11-22/0350r2 (https://mentor.ieee.org/802.11/dcn/22/11-22-0350-02-000m-discussion-of-cid2323.pptx) gives a discussion of why the problem is not really as stated, but rather that due to recent regulatory actions, Table E-12 needs further (and different) generalization. However, the following points were raised for the proposal in 11-22/0350: Need to ask ANA for the Value assignments in Table-12, but the proposed values are probably good suggestions and will be assigned. Need a definition of C2C. This will use all options in this table, which we should consider very carefully. This information is not protected over-the-air, so what do the "shall" and "shall not" phrases really mean, if the information can be spoofed/modified? Why do we need the AP to signal this information, rather than assume the clients could determine this regulatory information for themselves? Thus more work is needed in the direction of a more up-to-date resolution. | EDITOR | 20220915 Approved | Resolved | MAC: 2022-09-15 21:39:18Z - status set to: Ready for motion MAC: 2022-09-09 21:46:48Z - status set to: Review MAC: 2022-06-18 22:21:50Z - status set to: Submission Required MAC: 2022-03-10 22:54:36Z - Reviewed 11-22/0350r1. Need to ask ANA for the Value assignments in Table-12, but the proposed values are probably good suggestions and will be assigned. Need a definition of C2C. This will use all options in this table, which we should consider very carefully. This information is not protected over-the-air, so what do the "shall" and "shall not" phrases really mean, if the information can be spoofed/modified? Why do we need the AP to signal this information, rather than assume the clients could determine this regulatory information for themselves? Start a REVme reflector thread. Note CID 2120 is proposing to delete Annex E, the rationale for that comment (and its disposition) should be considered. MAC: 2022-01-16 21:51:51Z - status set to: Review | N |  |  | 2022-09-17 01:00 | EDITOR
2326 | Thomas Derham | 258 | 1 | 9.4.2.36 | 1342 | 9 | T | Y | 1342 | 9 | 9.4.2.36 |  | J | Thomas Derham |  | 82 | In some regulatory domains and bands (e.g. 6 GHz), a STA needs to determine a power limit before sending a probe request on a given channel. In use cases such as active roam scan, the STA might have received Neighbor Reports from its serving AP (e.g. in BTM Request) which confirm the existence of an AP on a given channel, but might not have received a power limit. For example, although the colocated AP might be reporting the power limit in RNR (20 MHz PSD), the STA might not have received RNR from that AP the last time it performed out-of-band discovery (e.g. since the STA is in mobility), and to perform full out-of-band discovery during roam scan (which may need to cover all 2.4/5 channels) would be deleterious to roam performance. Similar consideration applies to other use cases such as beacon request/response. A simple way to address this use case is to (optionally) include the 20 MHz PSD information within the NR. | Define "20 MHz PSD" subelement in Table 9-210, and define the subelement frame format to comprise the subelement ID, length field, and a one-octet field with definition equal to the 20 MHz PSD subfield defined for RNR in 9.4.2.170.2. | The comment fails to identify changes in sufficient detail so that the specific wording of the changes that will satisfy the commenter can be determined. | EDITOR | 20220915 Approved | Resolved | MAC: 2022-01-16 21:24:57Z - status set to: Submission Required | N |  |  | 2022-09-17 00:50 | EDITOR
2336 | Wookbong Lee | 258 | 1 | 9.3.1.19 | 983 | 5 | T | N | 983 | 5 | 9.3.1.19 |  | J | Mark HAMILTON |  | 81 | Other than HE, Nc Index subfield is used. Nc Index is Nc - 1. As HE uses Nc subfield instead of Nc Index, it is a bit confusing whether the subfield indicates Nc or Nc - 1. | Change Nc subfield in HE NDP Announcement frame to Nc Index subfield (e.g. in figure 9-81). Accordingly, change Nc subfield in the text to Nc Index subfield. | REJECTED (MAC: 2022-09-15 21:20:39Z): As a convention, we don't change existing field names, especially if the standard is not actually broken. | EDITOR | 20220915 Approved | Resolved | MAC: 2022-09-15 21:21:28Z - status set to: Ready for motion MAC: 2022-09-15 21:19:39Z - Rejected. As a convention, we don't change existing field names, especially if the standard is not actually broken. MAC: 2022-09-08 22:41:32Z - status set to: Review MAC: 2022-03-15 17:11:47Z - Suggested resolution: Revised. Replace “Nc subfield” in P985L1, P985L4, P985L9, P4197L12, P4199L2, and P4199L6 (6 cases) with “Nc Index subfield”. MAC: 2022-03-14 22:54:33Z - status set to: Submission Required MAC: 2022-03-14 22:50:37Z - status set to: Review MAC: 2022-03-14 22:49:42Z - Pulled from Motion. Bring back with update per email from Wook Bong (to remove one location). REVISED (MAC: 2022-03-04 17:56:46Z): Incorporate the changes in 11-22/0334r1 (https://mentor.ieee.org/802.11/dcn/22/11-22-0344-01-000m-proposed-resolution-to-cid-2335-to-2344.docx ) for CID 2336. MAC: 2022-03-04 17:56:57Z - status set to: Ready for Motion MAC: 2022-01-16 20:30:06Z - status set to: Review | N |  |  | 2022-09-17 01:00 | EDITOR
2346 | Xiaofei Wang | 258 | 1 | 3.4 | 256 | 53 | T | Y | 256 | 53 | 3.4 |  | J | Joseph Levy | 11-22/1035 | 81 | MC-OOK is a strange definition. Is MC-OOK symbol different than regular OOK symbols, particularly the definition of MC-OOK OFF symbol sounds rather strange. | please clarify how MC-OOK is different than regular OOK, and is the spec mandating this OOK symbol must be generated by Multiple Carrier? If not, consider removing this definition. | REJECTED (GEN: 2022-09-14 02:40:25Z) After review of doc 11-22/1035r1, and a straw poll to use as a revised resolution (straw poll results: 7/10/3). Previously a proposal for rejecting failed a motion (#61) 4/6/5. The TG has decided that at this impasse will need more work and no action will be taken at this time. | EDITOR | 20220915 Approved | Resolved | GEN: 2022-09-14 02:45:11Z - status set to: Ready For Motion GEN: 2022-05-17 19:24:13Z - status set to: Submission Required GEN: 2022-05-16 - Motion failed. REJECTED (GEN: 2022-04-27 21:11:08Z) MC-OOK was added by 11ba and indicates the symbols used by 11ba. The definition is for a multicarrier on-off keying (MC-OOK) symbol. There is no use of just "OOK", only this definition and usage. GEN: 2022-04-27 21:11:20Z - status set to: Ready for Motion - separate motion. GEN: 2022-04-27 21:05:03Z - Straw Poll: 1. Reject - MC-OOK was added by 11ba and indicates the symbols used by 11ba. The definition is for a multicarrier on-off keying (MC-OOK) symbol. There is no use of just "OOK", only this definition and useage. 4 yes /2 no 2. Revised: Delete the definition at p277.49 2 yes / 5 no 3. Reject - Insufficient details 4 yes / 2 no Chicago voting - yes/no for each option GEN: 2022-03-09 13:14:07Z - status set to: Review Proposed resolution: Reject - MC-OOK was added by 11ba and indicates the symbols used by 11ba. The definition is for a multicarrier on-off keying (MC-OOK) symbol. There is no use of just "OOK", only this definition and useage. p227.49 "multicarrier on-off keying (MC-OOK) symbol: A MC-OOK symbol is either an MC-OOK On Symbol where the multicarrier signal is present or an MC-OOK Off Symbol where no signal is present.(11ba)" | N |  |  | 2022-09-16 20:59 | EDITOR
2372 | Yuchen Guo | 258 | 1 | 10.28.11 | 2305 | 21 | T | Y | 2305 | 21 | 10.28.11 |  | J | Yuchen Guo |  | 81 | The current Element fragmentation scheme does not work for subelement fragmentation. E.g, when a long subelement (e.g., FILS Indication element and all other elements that are marked as fragmentatble in Table 9-128) needs to be carried in a Nontransmitted BSSID Profile subelement of a Multiple BSSID element, the first fragment will be of length 255 according to the method defined in 10.28.11, which can not be carried in the Nontransmitted BSSID Profile due to the element length limit of 255 octets. | Add a universal method for subelement fragmentation. The commenter will bring a contribution to address this issue. | REJECTED (MAC: 2022-09-13 00:12:17Z): The commenter has withdrawn this comment. | EDITOR | 20220915 Approved | Resolved | MAC: 2022-09-15 09:26:17Z - status set to: Ready for motion MAC: 2022-09-13 00:12:32Z - status set to: Review MAC: 2022-01-17 01:27:36Z - status set to: Submission Required | N |  |  | 2022-09-17 00:52 | EDITOR
2376 | yujin noh | 258 | 1 | C.3 | 5391 | 33 | T | N | 5391 | 33 | C.3 |  | J | Yujin NOH |  | 82 | delete the leftover of HT-delayed block ack | as in comment | REJECTED (SEC: 2022-09-16 01:58:37Z) - REJECTED (SEC: 2022-09-16 00:15:33Z) - The comment fails to identify changes in sufficient detail so that the specific wording of the changes that will satisfy the commenter can be determined. | EDITOR | 20220915 Approved | Resolved | SEC: 2022-01-13 14:27:24Z - status set to: Submission Required SEC: 2022-01-12 21:41:18Z - status set to: Discuss | N |  |  | 2022-09-17 00:43 | EDITOR

## 20220829 Approved
CID | Commenter | LB | Draft | Clause Number(C) | Page(C) | Line(C) | Type of Comment | Part of No Vote | Page | Line | Clause | Duplicate of CID | Resn Status | Assignee | Submission | Motion Number | Comment | Proposed Change | Resolution | Owning Ad-hoc | Comment Group | Ad-hoc Status | Ad-hoc Notes | Edit Status | Edit Notes | Edited in Draft | Last Updated | Last Updated By
1032 | Alfred Asterjadhi | 258 | 1 | 9.3.2.1.1 | 1008 | 16 | T | Y | 1008 | 16 | 9.3.2.1.1 |  | V | Alfred Asterjadhi | 11-22/0936 | 73 | What about a QoS STA? Perhaps a good idea to cover that case as well. | As in comment. | REVISED (MAC: 2022-08-25 21:07:51Z): Incorporate the changes in 11-22/522r3 (https://mentor.ieee.org/802.11/dcn/22/11-22-0522-02-000m-miscellaneous-crs.docx), for CID 1032. | ED1 | 20220829 Approved | Resolved | MAC: 2022-08-25 21:09:10Z - status set to: Ready For Motion MAC: 2022-05-15 17:43:09Z - Potential: Insert the sentence "A QoS STA uses frames with the QoS subfield of the Subtype subfield set as defined in 10.2.3.2 (HCF contention based channel access (EDCA)) for data transmission to other STAs." as a new second sentence in the paragraph at P1008.16. But, needs more work. MAC: 2022-01-16 20:32:15Z - status set to: Submission Required |  |  |  | 2022-08-30 20:30 | EDITOR
1048 | Brian Hart | 258 | 1 | 27.3.12.9 | 4435 | 7 | T | Y | 4435 | 7 | 27.3.12.9 |  | V | Youhan KIM |  | 73 | Especially for an RU of 2x996, what is "lower half". It sounds like the lower 996 tones, but that is wrong. | Change to "lower half of the data subcarriers generated by the group" and "For the upper half of the subcarriers generated by the group". Ditto, for 16QAM at P4435L19-29 | REVISED (PHY: 2022-08-24 20:11:47Z) - Note to commenter: The instruction to editor below implements the changes suggested by the comment with some editorial updates. Instruction to TGme Editor: Implement the proposed text updates for CID 1048 in 11-22/990r6 <https://mentor.ieee.org/802.11/dcn/22/11-22-0990-06-000m-lb258-misc-cids.docx> | ED2 | 20220829 Approved | Resolved | PHY: 2022-04-26 14:34:01Z - status set to: Submission Required Check other instances, e.g. QPKS a few lines down PHY: 2022-01-17 12:30:49Z - status set to: Discuss |  |  |  | 2022-08-30 20:25 | EDITOR
1049 | Brian Hart | 258 | 1 | 27.3.12.9 | 4435 | 16 | T | Y | 4435 | 16 | 27.3.12.9 |  | A | Youhan KIM |  | 73 | For an RU of 2x996, it is wrong to say lower half of the data subcarriers in the RU". | Change to "lower half of the data subcarriers generated by the group" and "For the upper half of the subcarriers generated by the group". | ACCEPTED (PHY: 2022-08-24 20:14:04Z) | ED2 | 20220829 Approved | Resolved | PHY: 2022-04-26 14:34:23Z - status set to: Submission Required PHY: 2022-01-17 12:30:56Z - status set to: Discuss |  |  |  | 2022-08-30 20:25 | EDITOR
1050 | Brian Hart | 258 | 1 | 27.3.11.8.5 | 4397 | 30 | T | Y | 4397 | 30 | 27.3.11.8.5 |  | J | Youhan KIM |  | 73 | 17.3.5.9 applies to 48 data tones and 4 pilots, but here we have 52 data tones | Find a better xref - e.g. HT pilot insertion for 20MHz | REJECTED (PHY: 2022-07-25 16:42:24Z) The commenter is correct that HE-SIG-B has 52 data subcarriers, while OFDM (Clause 17) has 48 data subcarriers. However, 17.3.5.9 only talks about the pilot subcarrier location, and does not have any relevance to the number of data subcarriers. While it would also be OK to reference 19.3.11.10 (the pilot subcarriers subclause for HT), note that 19.3.11.10 has other ‘baggage’ to deal with multiple spatial streams. Hence, if we were to refer to 19.3.11.10, then we have to add additional text clarifying that HE-SIG-B needs to use only the one spatial stream portion of 19.3.11.10. Since 17.3.5.9 has the same pilot subcarrier location as 19.3.11.10, it seems simpler to keep the current language. | EDITOR | 20220829 Approved | Resolved | PHY: 2022-07-25 16:42:31Z - status set to: Ready For Motion PHY: 2022-01-17 12:30:19Z - status set to: Submission Required |  |  |  | 2022-08-30 20:24 | EDITOR
1051 | Brian Hart | 258 | 1 | 27.3.11.8.5 | 4397 | 29 | T | Y | 4397 | 29 | 27.3.11.8.5 |  | V | Youhan KIM |  | 73 | HESIGB can be DCM modulated but no description of this is provided here | Insert suitable cross references for DCM modulation (and a suitable phrase) e.g. "If DCM modulation for HESIGB is employed, see section 27.3.12.9 where N_SD is defined in section 27.6" | REVISED (PHY: 2022-07-25 16:43:30Z) Incorporate the changes in 11-22/0990r5 (https://mentor.ieee.org/802.11/dcn/22/11-22-0990-05-000m-lb258-misc-cids.docx), for CID 1051. | ED2 | 20220829 Approved | Resolved | PHY: 2022-07-25 16:43:36Z - status set to: Ready For Motion PHY: 2022-01-17 12:30:08Z - status set to: Submission Required |  |  |  | 2022-08-30 20:25 | EDITOR
1053 | Brian Hart | 258 | 1 | 27.3.11.10 | 4420 | 54 | T | Y | 4420 | 54 | 27.3.11.10 |  | V | Youhan KIM |  | 73 | For HE-LTF, ¦Kr¦ is defined by a formula at P4359L57, and oftentimes is not the same as the actual cardinality of the HELTF subcarriers in the r-th RU, yet here Kr^HELTF is described as a cardinality | a) Delete lines 53-55 since the language at L51-52 suffices, and b) use another expression than ¦KrHELTF¦ since it is not actually a cardinality. Instead use somehting else (11beD1.3P524L53 uses uppercase Gamma). | REVISED (PHY: 2022-07-25 16:39:46Z) Incorporate the changes in 11-22/0990r5 (https://mentor.ieee.org/802.11/dcn/22/11-22-0990-05-000m-lb258-misc-cids.docx ), for CIDs 2373 and 1053. | ED2 | 20220829 Approved | Resolved | PHY: 2022-07-25 16:39:51Z - status set to: Ready For Motion PHY: 2022-01-17 12:30:32Z - status set to: Submission Required |  |  |  | 2022-08-30 20:25 | EDITOR
1061 | Brian Hart | 258 | 1 | E.2.7 | 5817 | 29 | T | Y | 5817 | 29 | E.2.7 |  | V | Michael Montemurro |  | 73 | "6 GHz band" is used throughout the draft but does not seem to be defined anywhere (not 9.4.2.263, 26.15.8, 26.17.2, 27.3.23.2, E.2.7, etc). This is a problem given that arguably we want the defintion of 6 GHz band to align with global operating class 131 (and similar) which extends from the upper 5 GHz to the lower 7 GHz. | Insert a definition for "6 GHz band" in E.2.7 such as "The 6 GHz band is defined as the spectrum covered by Operating Classes 131 and 136 in Table E-4 (Global operating classes). NOTE-Operating classes 131 and 136 span a superset of the spectrum spanned by operating classes 132, 133, 134 and 135." | REVISED (SEC: 2022-08-23 17:26:28Z) - Add the definition in 3.2: "6 GHz band: Frequency band including any operating class that has a value of 5.950 for the entry in the “Channel starting frequency” column of Table E-4 (Global operating classes)." | ED1 | 20220829 Approved | Resolved | SEC: 2022-08-23 17:26:35Z - status set to: Ready For Motion SEC: 2022-08-23 17:23:17Z - Other definitions of note: sub 1 GHz (S1G) band: Frequency band for which an S1G operating class is defined in Annex E. station (STA) 6G: A STA that is operating on a channel that belongs to any operating class that has a value of 5.950 for the entry in the “Channel starting frequency” column of Table E-4 (Global operating classes). Add the definition in 3.2: "6 GHz band: Frequency band including any operating class that has a value of 5.950 for the entry in the “Channel starting frequency” column of Table E-4 (Global operating classes)." SEC: 2022-02-08 21:24:26Z - status set to: Review At 5817.29, insert the following paragraph and note: "The 6 GHz band is defined as the spectrum covered by Operating Classes 131 and 136 in Table E-4 (Global operating classes). NOTE--Operating classes 131 and 136 span a superset of the spectrum spanned by operating classes 132, 133, 134 and 135." SEC: 2022-01-12 21:47:05Z - status set to: Discuss |  |  |  | 2022-08-30 20:41 | EDITOR
1064 | Brian Hart | 258 | 1 | 27.3.22 | 4484 | 26 | T | Y | 4484 | 26 | 27.3.22 |  | J | Youhan KIM |  | 73 | Fig 21-63 is incomplete in terms of non-HT detection. For instance, if the LENGTH is so small that the PPDU cannot be a HE PPDU, then the PPDU must be a non-HT PPDU. Since the shortest HE PPDU following LSIG is 4us RLSIG+ 8us HESIGA + 4us HESTF + 4us HELTF + 4us HE Data = 6*4us, then LSIG LENGTH <= 12B [(16+12*8+6)/24 = 4.9167] cannot be HE. | In Fig 27-63, change "LENGTH mod 3 = 0" to "LENGTH <= 12 or LENGTH mod 3 = 0" | REJECTED (PHY: 2022-08-24 20:19:42Z) - REVme D1.3 P4490L1 states that Figure 27-63 is a “*typical* state machine implementation”. The actual receive state machine is implementation specific. For example, if an implementation has sufficiently low RL-SIG false detection performance, then a too-small-length 11a PPDU will not be mistaken to be an HE PPDU. If we now add additional requirement that receivers has to check for the minimum length in L-SIG Length field, then for example, some future 802.11 revision could exploit that to define very short PPDUs which need to be ‘spoofed’ to be 11a for HE STAs. However, implementations which followed the current typical state machine in Figure 27-63 will not be spoofed to think such PPDUs to be 11a. Hence, it is better not to change Figure 27-63. | EDITOR | 20220829 Approved | Resolved | PHY: 2022-04-27 13:32:53Z - status set to: Submission Required Needs new Visio file PHY: 2022-01-17 12:35:35Z - status set to: Discuss |  |  |  | 2022-08-30 20:24 | EDITOR
1069 | Brian Hart | 258 | 1 | 3.1 | 190 | 45 | T | Y | 190 | 45 | 3.1 |  | J | Sean COFFEY |  | 73 | Because of past/current technologies like TX antenna diversity switching and future looking technologies like massive MIMO, we should clean up the usage of "antenna" in 802.11 PHY clauses, since oftentimes this is a simplfication and really we are referring to the output of a TX chain (that might be conected to 1 antenna as expected, or multiple antennas with separately controlled phasing, or a switch and then multiple antennas). Closely related, the currently defined term "antenna connector" is needed (but that name is not good) and we also need an agreed term for a physical antenna connector. | a) change "antenna connector" to "logical antenna connector" for clarity. b) define a new term or terms like "physical antenna connector", "antenna port", "TX chain output", "RX chain output" to represent the single output of a TX chain / single input of an RX chain. c) carefully review instances of "logical antenna connector" that don't make sense, such as section 15.4.4.10, and replace by the new term. | REJECTED (GEN: 2022-07-25 14:44:23Z) The CRG could not reach consensus solution. We have debated the use of "antenna connector" many times as each revision project is done. The comment lacks sufficient detail to resolve at this time. | EDITOR | 20220829 Approved | Resolved | GEN: 2022-07-25 14:45:13Z - status set to: Ready for Motion GEN: 2022-07-07 15:27:30Z - status set to: Review Proposed Resolution: Rejected - The CRG could not reach consensus. We have debated the use of "antenna connector" many times as each revision project is done. GEN: 2022-03-09 01:07:35Z - status set to: Submission Required -- We have debated the use of "antenna connector" many times as each revision project is done. A Submission to re-debate this topic is required. |  |  |  | 2022-08-30 20:35 | EDITOR
1088 | Emily Qi | 258 | 1 | Annex C | 5591 | 18 | T | N | 5591 | 18 | Annex C |  | J |  |  | 73 | dot11CDMGOperation TABLE is defined in Annex. However, there is no dot11CMMGOperation TABLE. Is dot11CMMGOperation TABLE needed? If yes, please add dot11CMMGOperation TABLE in Annex C. | Add dot11CMMGOperation TABLE | REJECTED (SEC: 2022-08-23 17:10:05Z) - The only MIB variable in the dot11CDMGOperation TABLE is dot11DCSTimeout. However, CMMG doesn’t have DCS procedure. Therefore there is no need to define dot11CMMGOperation table to include the MIB variable dot11DCSTimeout. | EDITOR | 20220829 Approved | Resolved | SEC: 2022-08-23 17:10:10Z - status set to: Ready For Motion SEC: 2022-03-28 16:42:27Z - status set to: Review After offline discussion, it was determined that there is no reason to add dot11CMMGOperation TABLE. Proposed resolution: REJECTED. The only MIB variable in the dot11CDMGOperation TABLE is dot11DCSTimeout. However, CMMG doesn’t have DCS procedure. Therefore there is no need to define dot11CMMGOperation table to include the MIB variable dot11DCSTimeout. SEC: 2022-01-13 14:28:36Z - status set to: Submission Required SEC: 2022-01-12 21:42:00Z - status set to: Discuss |  |  |  | 2022-08-30 20:38 | EDITOR
1120 | Graham Smith | 258 | 1 | 26.10.2.2 | 4232 | 25 | T | Y | 4232 | 25 | 26.10.2.2 |  | V | Sean Coffey | 11-22/0981 | 73 | "If the PHY of a STA issues a PHY-CCA.indication(BUSY) followed by a PHY-RXSTART.indication due to a PPDU reception, then the STA's MAC sublayer a) May issue a PHY-CCARESET.request primitive before the end of the PPDU and not update its basic NAV timer based on the PPDU, or b) May not update its basic NAV timer based on the PPDU if all the following conditions are met:" Because it is "a) or b)" a STA may simply do a) and not bother with all the checking that b) requires. If it really is "or" then keep it simple and delete b) altogether. If this is not the intention, then when a) and when b) needs to be defined. | Delete b) in its entirety. Delete "a)" and line return after "sublayer" | REVISED (MAC: 2022-08-24 22:47:16Z): 1. At D1.0/4232.24, add “may” after “the STA’s MAC sublayer”. 2. At D1.0/4232.25 (in (a)), delete “May”. 3. At D1.0/4232.28 (in (b)), change “May not update its basic NAV timer based on the PPDU” to “treat the PPDU as not having been received for purposes of its basic NAV timer (i.e., not update its basic NAV timer)”. 4. At D1.0/4232.28 (in (b)), add a comma and new line (not in the list) after “PPDU”. After “if”, add “(for either (a) or (b))”. | ED1 | 20220829 Approved | Resolved | MAC: 2022-08-24 22:48:50Z - status set to: Ready For Motion MAC: 2022-08-24 22:37:22Z - status set to: Submission Required MAC: 2022-07-14 21:05:03Z - status set to: Ready for Motion MAC: 2022-01-17 01:49:46Z - status set to: Discuss |  |  |  | 2022-08-30 20:30 | EDITOR
1121 | Graham Smith | 258 | 1 | 26.10.2.3 | 4233 | 51 | T | N | 4233 | 51 | 26.10.2.3 |  | V | Sean Coffey | 11-22/0981 | 73 | "If the PHY of a STA issues a PHY-CCA.indication(BUSY) followed by a PHY-RXSTART.indication due to a PPDU reception, then the STA's MAC sublayer a) May issue a PHY-CCARESET.request primitive before the end of the PPDU and not update its basic NAV timer based on the PPDU, or b) May not update its basic NAV timer based on the PPDU if all the following conditions are met:" This is identical to the previous Clause opening. Shouldn't something be different? True the conditions in b) are different, but as it is "a) or b) why do b)? | Delete b) in its entirety. Delete "a)" and line return after "sublayer" | REVISED (MAC: 2022-08-24 22:49:40Z) 1. At D1.0/4232.53, add “may” after “the STA’s MAC sublayer”. 2. At D1.0/4232.54 (in (a)), delete “May”. 3. At D1.0/4232.57 (in (b)), change “May not update its basic NAV timer based on the PPDU” to “treat the PPDU as not having been received for purposes of its basic NAV timer (i.e., not update its basic NAV timer)”. 4. At D1.0/4232.57 (in (b)), add a comma and new line (not in the list) after “PPDU”. After “if”, add “(for either (a) or (b))”. | ED1 | 20220829 Approved | Resolved | MAC: 2022-08-24 22:50:30Z - status set to: Ready For Motion MAC: 2022-01-17 01:51:27Z - status set to: Discuss |  |  |  | 2022-08-30 20:30 | EDITOR
1125 | Graham Smith | 258 | 1 | 26.2.3 | 4127 | 14 | T | Y | 4127 | 14 | 26.2.3 |  | J | Mark HAMILTON | 11-22/374 | 73 | This clause deals with the identification of an SRG PPDU. It appears that an SRG PPDU is also an inter-BSS PPDU but it seems to be describing that not all inter-BSS PPDUs and SRG PPDUs. But we also read that "An HE AP that has not transmitted a Spatial Reuse Parameter Set element with a value of 1 in the SRG Information Present subfield may classify received PPDUs as SRG PPDUs using information that it has not transmitted" (4127.60). At this point one wonders what is different about an SRG PPDU and an inter-BSS PPDU. The only result, I think, is whether the SRG PD level ot the non-SRG PD level may be used. Furthermore there is no description that I can find where how STAs make any decisions as to who is in the secret club (the SRG) or why. There is no reasoning provided as to why the differentiation. I would love to see some explaination(s) as to how this SRG is worth all the extra effort above inter-BSS and how STAs or APs decide or what criteria they could use to know if placing these STAs in an SRG really helps with spatial reuse above the "simple" color idea for inter-BSS. | As it says in the comment. What is magic about the SRG and who decides who maybe or is in the club? There is nothing here that would encourage any STA to implement this. Either add some text that clearly explains how the SRGs are formed, and how this is better than inter-BSS. | REJECTED (MAC: 2022-08-15 14:18:19Z): Agree with the general concern of the comment. During development of the source of this clause (in 802.11 TGax), concern about the performance of SR was discussed extensively, and consensus was never reached to remove SR or make changes in the direction suggested by the commenter. There is no consensus for such changes at this time, either. | EDITOR | 20220829 Approved | Resolved | MAC: 2022-08-22 19:50:10Z - status set to: Ready for Motion MAC: 2022-08-04 16:34:52Z - Propose: Rejected. Agree with the general concern of the comment. During development of the source of this clause (in 802.11 TGax), concern about the performance of SR was discussed extensively, and consensus was never reached to remove SR or make changes in the direction suggested by the commenter. There is no consensus for such changes at this time, either. MAC: 2022-08-04 16:34:48Z - status set to: Review MAC: 2022-08-03 22:28:22Z - MAC: 2022-08-03 22:25:28Z - Per April 4 telecon, Mark H to prepare Reject rationale along the direction of the submission 11-22/0374r0. MAC: 2022-04-04 15:07:31Z - Reviewed 11-22/0374r0. Noted that other work is being done on SR, per CIDs 2243, 2244, 2390, 2391 (assigned to Zinan Lin). Will consider off-line, in that context. Group is leaning to rejection, based on that document, and comments in 11-22/0374. MAC: 2022-01-17 01:42:09Z - status set to: Submission Required |  |  |  | 2022-08-30 20:28 | EDITOR
1126 | Graham Smith | 258 | 1 | 26.10.2.4 | 4235 | 1 | T | Y | 4235 | 1 | 26.10.2.4 |  | J | Mark HAMILTON | 11-22/374 | 73 | "If using OBSS PD-based spatial reuse, an HE STA shall maintain an OBSS PD level and may adjust this OBSS PD level in conjunction with its transmit power and a value, PPDU_BW, derived from the received PPDU. The adjustment shall be made in accordance with Equation (26-5)." If an HE STA did this, then it is instantly at a disadvantage to any other non HE STA, let alone HE STAs not doing it. Dropping the TX power means that the chance of the packet being received over an OBSS packet is reduced. Also dropping the TX power drops the received signal strength, not a good idea when the purpose is to use higher data rates. What is needed is a scheme that is not dependent upon every STA in the area to be an HE STA (even if this was a good idea given that situation). Several analyses have shown that this is a bad idea and in all probability it will not be used. The usual answer is that it improves "fairness", but it does so to the detriment of the STA that is doing it. | Delete this TX power link. Better still take the entire HE Spatial reuse section out of the Standard and form a separate TG to do it properly. | REJECTED (MAC: 2022-08-15 14:15:50Z): Agree with the comment. During development of the source of this clause (in 802.11 TGax), concern about the performance of SR was discussed extensively, and consensus was never reached to remove SR or make changes in the direction suggested by the commenter. There is no consensus for such changes at this time, either. | EDITOR | 20220829 Approved | Resolved | MAC: 2022-08-22 19:47:08Z - status set to: Ready for Motion MAC: 2022-08-04 16:34:52Z - Propose: Rejected. Agree with the comment. During development of the source of this clause (in 802.11 TGax), concern about the performance of SR was discussed extensively, and consensus was never reached to remove SR or make changes in the direction suggested by the commenter. There is no consensus for such changes at this time, either. MAC: 2022-08-04 16:36:00Z - status set to: Review MAC: 2022-08-03 22:25:28Z - Per April 4 telecon, Mark H to prepare Reject rationale along the direction of the submission 11-22/0374r0. MAC: 2022-01-17 01:52:49Z - status set to: Submission Required |  |  |  | 2022-08-30 20:28 | EDITOR
1186 | Hiroyuki Motozuka | 258 | 1 | B.4.3 | 4931 | 6 | E | N | 4931 | 6 | B.4.3 |  | V | Youhan KIM |  | 73 | HE STA operating in 5 and/or 6 GHz band should be either of CFHE20 or CFHE80, so I think O.8 in the Status for CFHE20 is not appropriate. Also, :M or :O is missing in the Status for CFHE80. | Change the Status description for CFHE20 to "CFIndepSTA AND (CFHE5G OR CFHE6G):O". Change the Status description for CFHE80 to "(CFHE5G OR CFHE6G) AND (NOT CFHE20):M". | REVISED (PHY: 2022-08-24 20:25:55Z) - Note to commenter: A STA which is not capable of 40 MHz operation in the 2.4 GHz is also a 20 MHz-only non-AP STA. Hence, changing the CFHE20 to be conditioned on CFHE5G and CFHE6G only is not appropriate. As for CFHE80, the commenter’s suggestion to include “NOT CFHE20” as a condition to make CFH80 mandatory is a good idea for the non-AP STA side. However, an AP is required to support CFHE80 when in 5/6 GHz as CFHE20 is not applicable to APs. Instruction to TGme Editor: Implement the proposed text updates for CID 1186 in 11-22/990r6 <https://mentor.ieee.org/802.11/dcn/22/11-22-0990-06-000m-lb258-misc-cids.docx> | ED2 | 20220829 Approved | Resolved | ED2: 2022-01-26 19:54:42Z - status set to: Submission Required: As per the discussion on January 24, this CID is reassigned to PHY ad-hoc with Youhan as the assignee. ED2: 2022-01-24 13:51:16Z - status set to: Review ED2: 2022-01-15 12:41:58Z - status set to: Discuss |  |  |  | 2022-08-30 20:25 | EDITOR
1190 | Hiroyuki Motozuka | 258 | 1 | B.4.35 | 5182 | 50 | E | N | 5182 | 50 | B.4.35 |  | A | Mark HAMILTON |  | 73 | SU-MIMO for DMG STA is not a feature for TDD, but EDMG. 11ad/11ay doesn't define SU-MIMO operation for non-EDMG STA. For example, in subclause 10.39.12.4.1 it is described: "This subclause describes the MIMO channel access mechanisms that are applicable to EDMG STAs." Note: The item for SU-MIMO for EDMG is EDMG-M9.1. | Change the condition for TDD-M3.1 to "CFTDD AND CFEDMG: O" and preferably, change the protocol capability name (the second column of the table) for TDD-M3.2 to "SU-MIMO channel access in a TDD slot." | ACCEPTED (MAC: 2022-08-23 23:31:23Z) | ED1 | 20220829 Approved | Resolved | MAC: 2022-08-23 23:31:38Z - status set to: Ready for Motion ED2: 2022-01-24 13:54:56Z - Transfer from ED2 to MAC ED2: 2022-01-15 12:45:55Z - status set to: Discuss |  |  |  | 2022-08-30 20:30 | EDITOR
1194 | James Yee | 258 | 1 | 11.42.2 | 3048 | 55 | E | N | 3048 | 55 | 11.42.2 |  | J | Joseph Levy | 22/0197r0 | 73 | "AUTHORIZATION DEENABLED" sould be "AUTHORIZATION UNENABLED" here and elsewhere since that's what it indicates and "deenabled" is not a real word. | As suggested. | REJECTED (ED2: 2022-08-25 04:24:23Z) While the commentor is correct that DEENABLE is not a “real word”, DEENABLE is a term used in the TV White Space community, where it has a defined known meaning. Changing it to another term would likely cause confusion in the TV White Space community. | EDITOR | 20220829 Approved | Resolved | ED2: 2022-08-25 04:24:27Z - status set to: Ready For Motion ED2: 2022-06-10 20:18:35Z - status set to: Submission Required ED2: 2022-01-26 19:53:34Z - Direction from the discussion on January 24: • Both “DEENABLED” and “UNENABLED” are not real words. DISENABLED is a more appropriate choice. • Difference between “UNENABLED” and “DISENABLED”? • Follow-up with Joe L. on “DEENABLED”, “UNENABLED”, and “DISENABLED”. • If change is needed, don’t limit to the term “Authorization deenabled”. • See if Peter E and Rich K. have any comment. ED2: 2022-01-24 13:34:40Z - status set to: Review ED2: 2022-01-15 12:07:51Z - status set to: Discuss |  |  |  | 2022-08-29 14:22 | ED2
1206 | Jeongki Kim | 258 | 1 | 26.8.2 | 4206 | 12 | T | Y | 4206 | 12 | 26.8.2 |  | J | Jeongki Kim |  | 73 | The indicated text "shall schedule for transmission a Trigger frame for the TWT requesting STA" should be clarified. option 1: change "transmission a Trigger frame" to " transmitting a Trigger frame" or optoin 2: change " transmission a Trigger frame" to "transmission of a Trigger frame". | As per comment. | REJECTED (MAC: 2022-08-15 14:37:29Z): The larger context is "shall schedule for transmission a Trigger frame for the TWT requesting STA,", and in that context ("shall schedule") the English is correct. | EDITOR | 20220829 Approved | Resolved | MAC: 2022-08-22 19:55:43Z - status set to: Ready for Motion MAC: 2022-01-17 01:45:50Z - status set to: Discuss |  |  |  | 2022-08-30 20:28 | EDITOR
1215 | John Coffey | 258 | 1 | 26.10.2.2 | 4232 | 28 | T | Y | 4232 | 28 | 26.10.2.2 |  | V | Sean Coffey | 11-22/0981 | 73 | "May not" is confusing here: does this mean that the STA is not permitted to do X, or does it mean that the STA is permitted to do not-X? From context, it seems that the intended meaning is the latter, but if so, the wording should really be improved. | Change "May not update its NAV timer" to "Is not required to update its NAV timer". | REVISED (MAC: 2022-08-24 22:47:16Z): 1. At D1.0/4232.24, add “may” after “the STA’s MAC sublayer”. 2. At D1.0/4232.25 (in (a)), delete “May”. 3. At D1.0/4232.28 (in (b)), change “May not update its basic NAV timer based on the PPDU” to “treat the PPDU as not having been received for purposes of its basic NAV timer (i.e., not update its basic NAV timer)”. 4. At D1.0/4232.28 (in (b)), add a comma and new line (not in the list) after “PPDU”. After “if”, add “(for either (a) or (b))”. | ED1 | 20220829 Approved | Resolved | MAC: 2022-08-24 22:48:32Z - status set to: Ready For Motion MAC: 2022-01-17 01:48:35Z - status set to: Discuss |  |  |  | 2022-08-30 20:30 | EDITOR
1216 | John Coffey | 258 | 1 | 26.10.2.3 | 4233 | 57 | T | Y | 4233 | 57 | 26.10.2.3 |  | V | Sean Coffey | 11-22/0981 | 73 | "May not" is confusing here: does this mean that the STA is not permitted to do X, or does it mean that the STA is permitted to do not-X? From context, it seems that the intended meaning is the latter, but if so, the wording should really be improved. | Change "May not update its NAV timer" to "Is not required to update its NAV timer". | REVISED (MAC: 2022-08-24 22:49:40Z) 1. At D1.0/4232.53, add “may” after “the STA’s MAC sublayer”. 2. At D1.0/4232.54 (in (a)), delete “May”. 3. At D1.0/4232.57 (in (b)), change “May not update its basic NAV timer based on the PPDU” to “treat the PPDU as not having been received for purposes of its basic NAV timer (i.e., not update its basic NAV timer)”. 4. At D1.0/4232.57 (in (b)), add a comma and new line (not in the list) after “PPDU”. After “if”, add “(for either (a) or (b))”. | ED1 | 20220829 Approved | Resolved | MAC: 2022-08-24 22:51:00Z - status set to: Ready For Motion MAC: 2022-01-17 01:50:18Z - status set to: Discuss |  |  |  | 2022-08-30 20:30 | EDITOR
1217 | John Coffey | 258 | 1 | AA.2 | 6085 | 37 | T | Y | 6085 | 37 | AA.2 |  | A | Michael Montemurro |  | 73 | "May not", in the sense of "is not permitted to" seems misplaced here, and is ambiguous anyway. | Change "may not" to "might not". | ACCEPTED (SEC: 2022-08-23 17:50:43Z) | ED2 | 20220829 Approved | Resolved | SEC: 2022-08-23 17:50:46Z - status set to: Ready For Motion SEC: 2022-03-01 20:52:36Z - status set to: Review Annex AA (informative) is Multiple BSSID configuration examples and cited clause is AA.2 Examples. Cited text in context at 6086.35 is: "When an AP is advertising a partial list of profiles, the information may not be carried in every Beacon frame (see 11.1.3.8.3 (Discovery of a nontransmitted BSSID profile(11ax))). For simplicity, the examples show that the BSSIDs are activated in contiguous order of BSSID-index and appear in the same order in a Beacon frame. In practice, an AP can activate BSSIDs in any order and include a certain BSSID profile in a Beacon frame based on size." Proposed change: At 6086.37, change "may not" to "might not" SEC: 2022-01-12 21:49:35Z - status set to: Discuss |  |  |  | 2022-08-30 20:41 | EDITOR
1230 | John Coffey | 258 | 1 | 26.15.1 | 4258 | 6 | E | Y | 4258 | 6 | 26.15.1 |  | V | Sean Coffey |  | 73 | "An HE STA can transmit different PPDUs formats, with different transmit parameters, such as channel width, MCS, NSS, DCM." (1) Can? An HE STA can do many things; it can transmit Bluetooth. "May" would be better here. (2) "PPDUs formats"? Why the plural for PPDU? (3) The comma after "formats" seemsu nnecessary; (4) The final list ould benefit from an "and". | Change to "An HE STA may transmit different PPDU formats with different transmit paramaters, such as channel width, MCS, NSS, and DCM." | REVISED (MAC: 2022-07-14 21:20:00Z): At 4258.6, (a) change “PPDUs” to “PPDU”; (b) change “with” to “and use”; (c) delete the comma after “parameters”. | ED1 | 20220829 Approved | Resolved | MAC: 2022-08-24 16:47:05Z - status set to: Ready for Motion ED2: 2022-01-15 12:31:27Z - status set to: Transfer from ED2 to MAC. |  |  |  | 2022-08-30 20:30 | EDITOR
1237 | Joseph Levy | 258 | 1 | 12.7.2 | 3207 | 12 | T | Y | 3207 | 12 | 12.7.2 |  | V | Michael Montemurro |  | 73 | "The Authenticator should use the key replay counter to identify invalid messages to silently discard." Is this a requirement? Informative? The key replay counter is used to identify invalid messages. Invalid messages should be silently discarded, but this sentence does not provide the this requirement. Assuming this is informative the action of silently discarding should not be provided here. | Change: "The Authenticator should use the key replay counter to identify invalid messages to silently discard." To be: "The Authenticator should use the key replay counter to identify invalid messages." | REVISED (SEC: 2022-08-08 15:26:26Z) - At 3207.10, change "The Authenticator should use the key replay counter to identify invalid messages to silently discard." To be: "The Authenticator shall use the key replay counter to identify invalid messages." At 3207.13, change "should also" to "shall also" At 3207.16, change "field should not be updated" to "field shall not be updated" At 3207.17, change "In other words, the Supplicant never updates" to "In other words, the Supplicant shall not update" | ED2 | 20220829 Approved | Resolved | SEC: 2022-02-22 20:32:55Z - status set to: Review SEC: 2022-01-12 20:59:22Z - status set to: Discuss Related to 1822 |  |  |  | 2022-08-30 20:41 | EDITOR
1238 | Joseph Levy | 258 | 1 | 12.7.6.3 | 3218 | 52 | T | Y | 3218 | 52 | 12.7.6.3 |  | A | Michael Montemurro |  | 73 | "On reception of message 2, the Authenticator checks that the key replay counter corresponds to the outstanding message 1. If not, it silently discards the message." There is no required action in this requirement, this requirement is unclear. | Change: "On reception of message 2, the Authenticator checks that the key replay counter corresponds to the outstanding message 1. If not, it silently discards the message." To be: "On reception of message 2, the Authenticator checks that the key replay counter corresponds to the outstanding message 1. If not, the Authenticator shall silently discard the message." | ACCEPTED (SEC: 2022-08-08 15:47:47Z) | ED2 | 20220829 Approved | Resolved | SEC: 2022-03-01 20:20:47Z - status set to: Review Cited text in context at 3218.48 in clause 12.7.6.3 (4-way handshake message 2) "Processing for PTK generation is as follows: The Supplicant sends message 2 to the Authenticator. On reception of message 2, the Authenticator checks that the key replay counter corresponds to the outstanding message 1. If not, it silently discards the message." The commenter claims that "There is no required action in this requirement, this requirement is unclear." Proposed resolution: At 3218.52, change "If not, it silently discards the message." to "If not, the Authenticator shall silently discard the message." SEC: 2022-01-12 21:09:54Z - status set to: Discuss |  |  |  | 2022-08-30 20:41 | EDITOR
1239 | Joseph Levy | 258 | 1 | 12.7.6.3 | 3218 | 56 | T | Y | 3218 | 56 | 12.7.6.3 |  | V | Michael Montemurro |  | 73 | "If dot11RSNAOperatingChannelValidationActivated is true and Supplicant RSNE indicates OCVC capability, the Authenticator silently discards message 2 if any of the following are true:" There is no required action in this requirement. | Change: "If dot11RSNAOperatingChannelValidationActivated is true and Supplicant RSNE indicates OCVC capability, the Authenticator silently discards message 2 if any of the following are true:" To be: "If dot11RSNAOperatingChannelValidationActivated is true and Supplicant RSNE indicates OCVC capability, the Authenticator shall silently discard message 2 if any of the following are true:" | REVISED (SEC: 2022-08-08 15:50:55Z) - At 3218.56, change: "and Supplicant RSNE indicates OCVC capability, the Authenticator silently discards message 2 if any of the following are true:" to "and the Supplicant RSNE indicates OCVC capability, the Authenticator shall silently discard message 2 if any of the following are true:" | ED2 | 20220829 Approved | Resolved | SEC: 2022-03-01 20:25:19Z - status set to: Review Cited text is at 3218.56 in clause 12.7.6.3 4-way handshake message 2 "If dot11RSNAOperatingChannelValidationActivated is true and Supplicant RSNE indicates OCVC capability, the Authenticator silently discards message 2 if any of the following are true: — OCI KDE or FTE OCI subelement is missing in the message — Channel information in the OCI does not match current operating channel parameters (see 12.2.9 (Requirements for Operating Channel Validation))" Commenter claims "There is no required action in this requirement." Proposed change: At 3218.56, change: "and Supplicant RSNE indicates OCVC capability, the Authenticator silently discards message 2 if any of the following are true:" to "and the Supplicant RSNE indicates OCVC capability, the Authenticator shall silently discard message 2 if any of the following are true:" SEC: 2022-01-12 21:10:05Z - status set to: Discuss |  |  |  | 2022-08-30 20:41 | EDITOR
1240 | Joseph Levy | 258 | 1 | 12.7.6.3 | 3219 | 6 | T | Y | 3219 | 6 | 12.7.6.3 |  | A | Michael Montemurro |  | 73 | "..., the Authenticator silently discards message 2." There is no required action in this requirement. | Change: "..., the Authenticator silently discards message 2." To be: "..., the Authenticator shall silently discard message 2." | ACCEPTED (SEC: 2022-08-08 15:53:24Z) | ED2 | 20220829 Approved | Resolved | SEC: 2022-03-01 20:30:11Z - status set to: Review Cited text in context is at 3219.3 in clause 12.7.6.3 4-way handshake message 2 "b) Verifies the message 2 MIC or AEAD decryption operation result. 1) If the calculated MIC does not match the MIC that the Supplicant included in the EAPOL-Key frame or the AEAD decryption operation returns failure, the Authenticator silently discards message 2." Commenter claims "There is no required action in this requirement." Proposed change: At 3219.6, change "the Authenticator silently discards message 2." to "the Authenticator shall silently discard message 2." SEC: 2022-01-12 21:10:52Z - status set to: Discuss |  |  |  | 2022-08-30 20:41 | EDITOR
1241 | Joseph Levy | 258 | 1 | 12.7.6.4 | 3221 | 10 | T | Y | 3221 | 10 | 12.7.6.4 |  | A | Michael Montemurro |  | 73 | "On reception of message 3, the Supplicant silently discards the message if the Key Replay Counter field value has already been used or if the ANonce value in message 3 differs from the ANonce value in message 1." There is no required action in this requirement. | Change: "On reception of message 3, the Supplicant silently discards the message if the Key Replay Counter field value has already been used or if the ANonce value in message 3 differs from the ANonce value in message 1." To be: "On reception of message 3, the Supplicant shall silently discard the message if the Key Replay Counter field value has already been used or if the ANonce value in message 3 differs from the ANonce value in message 1." | ACCEPTED (SEC: 2022-08-23 16:36:10Z) | ED2 | 20220829 Approved | Resolved | SEC: 2022-08-23 16:36:13Z - status set to: Ready For Motion SEC: 2022-03-01 20:37:44Z - status set to: Review Cited text in context in clause 12.7.6.4 4-way handshake message 3 at 3221.10 "On reception of message 3, the Supplicant silently discards the message if the Key Replay Counter field value has already been used or if the ANonce value in message 3 differs from the ANonce value in message 1." Commenter claims "There is no required action in this requirement." Proposed change At 3221.10, change "On reception of message 3, the Supplicant silently discards the message" to "On reception of message 3, the Supplicant shall silently discard the message" SEC: 2022-01-12 21:11:46Z - status set to: Discuss |  |  |  | 2022-08-30 20:41 | EDITOR
1242 | Joseph Levy | 258 | 1 | 12.7.6.4 | 3221 | 14 | T | Y | 3221 | 14 | 12.7.6.4 |  | V | Michael Montemurro |  | 73 | "If dot11RSNAOperatingChannelValidationActivated is true and Authenticator RSNE indicates OCVC capability, the Supplicant silently discards message 3 if any of the following are true:" There is no required action in this requirement. | Change: "If dot11RSNAOperatingChannelValidationActivated is true and Authenticator RSNE indicates OCVC capability, the Supplicant silently discards message 3 if any of the following are true:" To be: "If dot11RSNAOperatingChannelValidationActivated is true and Authenticator RSNE indicates OCVC capability, the Supplicant shall silently discard message 3 if any of the following are true:" | REVISED (SEC: 2022-08-08 15:58:26Z) - At 3221.13, change "and Authenticator RSNE indicates OCVC capability, the Supplicant silently discards message 3" to "and the Authenticator RSNE indicates OCVC capability, the Supplicant shall silently discard message 3" | ED2 | 20220829 Approved | Resolved | SEC: 2022-03-01 20:42:07Z - status set to: Review Cited text in context in clause 12.7.6.4 4-way handshake message 3 at 3221.13 "If dot11RSNAOperatingChannelValidationActivated is true and Authenticator RSNE indicates OCVC capability, the Supplicant silently discards message 3 if any of the following are true: — OCI KDE or FTE OCI subelement is missing in the message — Channel information in the OCI does not match current operating channel parameters (see 12.2.9 (Requirements for Operating Channel Validation))" Commenter claims "There is no required action in this requirement." Proposed change: At 3221.13, change "and Authenticator RSNE indicates OCVC capability, the Supplicant silently discards message 3" to "and the Authenticator RSNE indicates OCVC capability, the Supplicant shall silently discard message 3" SEC: 2022-01-12 21:11:59Z - status set to: Discuss |  |  |  | 2022-08-30 20:41 | EDITOR
1243 | Joseph Levy | 258 | 1 | 12.7.6.4 | 3221 | 14 | T | Y | 3221 | 14 | 12.7.6.4 |  | V | Joseph Levy |  | 73 | "The Supplicant also:" is not a required action for this requirement. | Change: "The Supplicant also:" To be: "The Supplicant shall also:" | REVISED (SEC: 2022-08-23 16:32:40Z) Incorporate the changes in https://mentor.ieee.org/802.11/dcn/22/11-22-1378-01-000m-cid-1243-lb258-802-11revme.docx. | ED2 | 20220829 Approved | Resolved | SEC: 2022-08-23 18:03:39Z - status set to: Ready For Motion Agree with direction. More changes needed to update the text in the bullet list to align with adding "shall" SEC: 2022-08-23 16:34:02Z - status set to: Submission Required SEC: 2022-03-01 20:45:53Z - status set to: Review Cited text in context in clause 12.7.6.4 4-way handshake message 3 at 3221.21 "The Supplicant also: a) Verifies the RSNE and, if present, the RSNXE. If this message 3 is part of a fast BSS transition initial mobility domain association or an association started through the FT protocol, the Supplicant verifies that the PMKR1Name in the PMKID List field of the RSNE is identical to the value it sent in message 2 and verifies that all other fields of the RSNE are identical to the fields in the RSNE present in the Beacon or Probe Response frames and verifies that the FTE and MDE are the same as in the (Re)Association Response frame. …" Proposed change: At 3221.21, change "The Supplicant also:" to "The Supplicant shall also:" SEC: 2022-01-12 21:12:22Z - status set to: Discuss |  |  |  | 2022-08-30 20:41 | EDITOR
1297 | Mahmoud Kamel | 258 | 1 | 27.3.16.2 | 4455 | 5 | T | Y | 4455 | 5 | 27.3.16.2 |  | V | Youhan KIM |  | 77 | The quantization bits b_\phi for the angle \phi is missing | change the text to "with b_\phi and b_\psi are the number of quantization bits of the angles \phi(k,u) and \psi(k,u) respectively and are defined by the Codebook Information field of the HE MIMO Control field ... " | REVISED (PHY: 2022-08-24 20:17:27Z) - Note to commenter: Agree with the commenter that b_phi is missing. Note that Table 9-90 already specifies that b_psi and b_phi are “the number of bits used to quantize” the angles, hence it seems redundant to add that information here again. Instruction to TGme Editor: Implement the proposed text updates for CID 1297 in 11-22/990r10 <https://mentor.ieee.org/802.11/dcn/22/11-22-0990-10-000m-lb258-misc-cids.docx> | ED2 | 20220829 Approved | Resolved | PHY: 2022-04-26 14:36:07Z - status set to: Submission Required See the resolution for CID 2341 and make sure the wording is consistent PHY: 2022-01-17 12:32:36Z - status set to: Discuss |  |  |  | 2022-08-30 20:25 | EDITOR
1308 | Mark Hamilton | 258 | 1 | 1.4 | 182 | 39 | T | Y | 182 | 39 | 1.4 |  | V | Mark HAMILTON |  | 73 | "ASCII" needs to specified. | State that "ASCII" refers to 7-bit US-ASCII per RFC 20. Add a reference to RFC 20 in clause 2. | REVISED (GEN: 2022-07-25 15:35:17Z) at page 182.40 after the sentence, add "ASCII refers to 7-bit US-ASCII per IETF RFC 20." Add a reference to RFC 20 in clause 2. "IETF RFC 20, ASCII format for Network Interchange, October 1969" | ED1 | 20220829 Approved | Resolved | GEN: 2022-07-25 15:35:37Z - status set to: Ready for Motion GEN: 2022-04-28 20:42:38Z - status set to: Discuss - Assign to Mark HAMILTON to bring back to discuss: Proposed Resolution: Revised; at page 182.40 after the sentence, add "ASCII refers to 7-bit US-ASCII per IETF RFC 20 (see IETF RFC 20)." Add a reference to RFC 20 in clause 2. "IETF RFC 20, ASCII format for Network Interchange, October 1969" GEN: 2022-03-09 01:06:32Z - status set to: Review Proposed Resolution: Revised; at page 182.40 after the sentence, add "ASCII refers to 7-bit US-ASCII per RFC 20." Add a reference to RFC 20 in clause 2. |  |  |  | 2022-08-30 20:36 | EDITOR
1342 | Mark Hamilton | 258 | 1 | C.3 | 5225 | 26 | T | Y | 5225 | 26 | C.3 |  | A | Michael Montemurro |  | 73 | This attribute has fixed size of 5 OCTETs. The DEFVAL needs to be 5 octets. Is a "zero" appropriate? | Change DEFVAL to " '0000000000'H " | ACCEPTED (SEC: 2022-08-23 17:03:28Z) | ED2 | 20220829 Approved | Resolved | SEC: 2022-08-23 17:04:07Z - status set to: Ready For Motion SEC: 2022-03-01 20:11:46Z - status set to: Review Text at cited location in Annex C (5225.13) "dot11TimeAdvertisementTimeError OBJECT-TYPE SYNTAX OCTET STRING (SIZE(5)) MAX-ACCESS read-write STATUS current DESCRIPTION "This is a control variable. It is written by an external management entity or the SME. Changes take effect as soon as practical in the implementation. This attribute indicates the Time Error value as defined in the Time Advertisement element Time Error field when the Time Capabilities field is set to 2. This field is included in the Time Advertisement element in Beacon and Probe Response frames." DEFVAL { ''H } ::= { dot11StationConfigEntry 131 }" Commenter claims that default value is 5 octets long. Proposed change: At 5225.26, change "DEFVAL ( ' 'H)" to "DEFVAL ('0000000000'H)" SEC: 2022-01-12 21:38:03Z - status set to: Discuss |  |  |  | 2022-08-30 20:41 | EDITOR
1344 | Mark Hamilton | 258 | 1 | C.3 | 5308 | 28 | T | Y | 5308 | 28 | C.3 |  | A | Michael Montemurro |  | 73 | A defval of " " is not valid for OCTET STRING | Replace DEFVAL of " " with ' 'H | ACCEPTED (SEC: 2022-08-23 17:07:56Z) | ED2 | 20220829 Approved | Resolved | SEC: 2022-08-23 17:08:01Z - status set to: Ready For Motion SEC: 2022-03-01 20:14:47Z - status set to: Review Cited text in context at 5308.11: "dot11RMRqstToken OBJECT-TYPE SYNTAX OCTET STRING MAX-ACCESS read-create STATUS current DESCRIPTION "This is a control variable. It is written by an external management entity when the table entry is created, i.e., when requesting a measurement.. Changes take effect when dot11RMRqstRowStatus is set to Active. This attribute indicates a unique string to identify a group of rows to be issued as parallel or sequential measurements. To guarantee the uniqueness of this token across multiple network managers, it is recommended that this token be prefixed with the IP address of the network manager creating this row. This token is not necessarily equivalent to the measurement tokens in RM request frames. If this attribute is an empty string, then this row of request is independent from other requests." DEFVAL { "" } ::= { dot11RMRequestEntry 3 } Commenter claims that a defval of "" is not valid for an octet string. Proposed change: At 5208.28, change" "DEFVAL { "" } to "DEFVAL { ' 'H } SEC: 2022-01-12 21:40:15Z - status set to: Discuss |  |  |  | 2022-08-30 20:41 | EDITOR
1370 | Mark Hamilton | 258 | 1 | 17.2.4.x | 3475 | 42 | T | Y | 3475 | 42 | 17.2.4.x |  | V | Youhan KIM |  | 73 | The normative text description for the TX_START_OF_FRAME_OFFSET is missing. Also RX_ANTENNA and RX_START_OF_FRAME_OFFSET in 17.2.3. Also, SRAMBLER_RESET in 17.2.2. | Add a parallel description for the TX_START_OF_FRAME_OFFSET parameter to 17.2.4, and add descriptions for the missing RX parameters in 17.2.3 and the TX parameters in 17.2.2. | REVISED (PHY: 2022-07-25 16:34:15Z) Incorporate the changes in 11-22/0990r5 (https://mentor.ieee.org/802.11/dcn/22/11-22-0990-05-000m-lb258-misc-cids.docx ), for CID 1370. | ED2 | 20220829 Approved | Resolved | PHY: 2022-07-25 16:34:19Z - status set to: Ready For Motion PHY: 2022-01-17 11:02:32Z - status set to: Submission Required |  |  |  | 2022-08-30 20:25 | EDITOR
1372 | Mark Hamilton | 258 | 1 | 15.2.3.6 | 3418 | 11 | T | Y | 3418 | 11 | 15.2.3.6 |  | V | Youhan KIM |  | 73 | Is there supposed to be an RCPI in the clause 15 RXVECTOR? If so, add it to the table, and fix the subclause header of 15.2.3.6. If not, delete 15.2.3.6. | Either: 1) Change the subclause header to "RXVECTOR RCPI" and add a row to Table 15-2 for the RCPI parameter; or 2) Delete subclause 15.2.3.6. | REVISED (PHY: 2022-07-25 16:31:50Z) Incorporate the changes in 11-22/0990r5 (https://mentor.ieee.org/802.11/dcn/22/11-22-0990-05-000m-lb258-misc-cids.docx), for CID 1372. | ED2 | 20220829 Approved | Resolved | PHY: 2022-07-25 16:31:55Z - status set to: Ready For Motion PHY: 2022-01-17 20:57:47Z - status set to: Submission Required getdirection Which direction does the group prefer? |  |  |  | 2022-08-30 20:25 | EDITOR
1373 | Mark Hamilton | 258 | 1 | 15.2.3.x | 3417 | 30 | T | Y | 3417 | 30 | 15.2.3.x |  | V | Youhan KIM |  | 73 | The normative text description for the RX_START_OF_FRAME_OFFSET is missing. Also, TX_START_OF_FRAME_OFFSET in 15.2.4. | Add a parallel description for the RX_START_OF_FRAME_OFFSET parameter to 15.2.3, and the TX parameter in 15.2.4. | REVISED (PHY: 2022-07-25 16:47:06Z) Incorporate the changes in 11-22/0990r5 (https://mentor.ieee.org/802.11/dcn/22/11-22-0990-05-000m-lb258-misc-cids.docx), for CID 1373. | ED2 | 20220829 Approved | Resolved | PHY: 2022-07-25 16:47:12Z - status set to: Ready For Motion PHY: 2022-01-17 10:59:15Z - status set to: Submission Required |  |  |  | 2022-08-30 20:25 | EDITOR
1375 | Mark RISON | 258 | 1 | S.6 | 6050 | 58 | T | Y | 6050 | 58 | S.6 |  | V | Michael Montemurro |  | 73 | "The following procedure explains one example practice of link metric calculation using link metric reporting, when HWMP is activated. a) The STA monitors the MCS of Data frames transmitted to a peer STA and calculates the averaged metric value MTX of the link toward the peer STA. The STA updates MTX when it transmits a Data frame to the peer STA. If the STA has not transmitted Data frames to the peer STA recently, MTX might be approximated from the strength of the signal (RSSI) received from the peer STA." can't be done as there's no SAP that provides the RSSI (in any units or in anything except monotonicity) | Delete this para and the following bullets | REVISED (SEC: 2022-08-23 17:46:59Z) After bullet a) add "NOTE---The mechanism by which the RSSI is obtained is outside the scope of this standard." Note to Editor. This is the same resolution as CID 1376. | ED1 | 20220829 Approved | Resolved | SEC: 2022-08-23 18:05:23Z - status set to: Ready For Motion SEC: 2022-02-08 21:27:19Z - status set to: Review Note that CID 1376 is the same comment with a different proposed resolution: CID 1375: The comment proposes to delete the example from 6050.58 to 6051.15. CID 1376: At 6050.65 after bullet a) add "NOTE---The mechanism by which the RSSI is obtained is outside the scope of this standard." SEC: 2022-01-12 21:49:19Z - status set to: Discuss |  |  |  | 2022-08-30 20:41 | EDITOR
1376 | Mark RISON | 258 | 1 | S.6 | 6050 | 58 | T | Y | 6050 | 58 | S.6 |  | A | Michael Montemurro |  | 73 | "The following procedure explains one example practice of link metric calculation using link metric reporting, when HWMP is activated. a) The STA monitors the MCS of Data frames transmitted to a peer STA and calculates the averaged metric value MTX of the link toward the peer STA. The STA updates MTX when it transmits a Data frame to the peer STA. If the STA has not transmitted Data frames to the peer STA recently, MTX might be approximated from the strength of the signal (RSSI) received from the peer STA." can't be done as there's no SAP that provides the RSSI (in any units or in anything except monotonicity) | After bullet a) add "NOTE---The mechanism by which the RSSI is obtained is outside the scope of this standard." | ACCEPTED (SEC: 2022-08-24 17:11:57Z) | ED1 | 20220829 Approved | Resolved | SEC: 2022-08-23 17:46:49Z - status set to: Ready For Motion SEC: 2022-02-08 21:34:36Z - status set to: Review Same comment as CID 1375. See adhoc notes in CID 1375. SEC: 2022-01-12 21:49:06Z - status set to: Discuss |  |  |  | 2022-08-30 20:41 | EDITOR
1377 | Mark RISON | 258 | 1 | 15.2.3.3 | 3417 | 63 | T | Y | 3417 | 63 | 15.2.3.3 |  | V | Youhan KIM |  | 73 | "RSSI is intended to be used in a relative manner" -- it's useless to know just that signal A is stronger than signal B, without knowing how strong signal A and signal B are, or even just the difference in power between signal A and signal B | Delete Subclause 15.2.3.3 | REVISED (PHY: 2022-07-25 16:30:37Z) Incorporate the changes in 11-22/0990r5 (https://mentor.ieee.org/802.11/dcn/22/11-22-0990-05-000m-lb258-misc-cids.docx), for CIDs 2011, 2060, 1377, 1378. | ED2 | 20220829 Approved | Resolved | PHY: 2022-07-25 16:30:36Z - status set to: Ready For Motion PHY: 2022-02-21 14:43:33Z - status set to: Submission Required PHY: 2022-01-17 10:58:46Z - status set to: Discuss |  |  |  | 2022-08-30 20:25 | EDITOR
1378 | Mark RISON | 258 | 1 | 15.2.3.3 | 3417 | 63 | T | Y | 3417 | 63 | 15.2.3.3 |  | V | Youhan KIM |  | 73 | "RSSI is intended to be used in a relative manner" -- it's useless to know just that signal A is stronger than signal B, without knowing how strong signal A and signal B are, or even just the difference in power between signal A and signal B | Clarify how a unitless RSSI is to be used | REVISED (PHY: 2022-07-25 16:30:53Z) Incorporate the changes in 11-22/0990r5 (https://mentor.ieee.org/802.11/dcn/22/11-22-0990-05-000m-lb258-misc-cids.docx), for CIDs 2011, 2060, 1377, 1378. | ED2 | 20220829 Approved | Resolved | PHY: 2022-07-25 16:30:52Z - status set to: Ready For Motion PHY: 2022-01-17 20:57:07Z - status set to: Submission Required getdirection |  |  |  | 2022-08-30 20:25 | EDITOR
1385 | Mark RISON | 258 | 1 | 12.5.5.2 | 3157 | 1 | T | Y | 3157 | 1 | 12.5.5.2 |  | V | Mark RISON |  | 73 | The left-hand "Rsvd" field is not described as a reserved field | At the end of the last para add "The second octet is reserved." | REVISED (SEC: 2022-08-23 18:53:02Z) - At 3156.62 add a new para: The third octet of the GCMP Header field is reserved. | ED1 | 20220829 Approved | Resolved | SEC: 2022-08-23 18:53:16Z - status set to: Ready For Motion SEC: 2022-04-22 17:43:29Z - status set to: Submission Required SEC: 2022-04-22 17:41:48Z - status set to: Review SEC: 2022-04-11 15:16:01Z - status set to: Ready for Motion SEC: 2022-02-08 22:12:23Z - status set to: Review Proposed resolution: At 3157.1, change "The remaining bits of the Key ID octet are reserved." to "The remaining bits of the Key ID octet are reserved. The second octet is reserved." Relative to D1.0 add the following sentence: At 3156.62, "The third octet of the GCMP Header field is reserved." SEC: 2022-01-12 20:17:20Z - status set to: Discuss |  |  |  | 2022-08-30 20:41 | EDITOR
1386 | Mark RISON | 258 | 1 | 12.5.3.2 | 3142 | 53 | T | Y | 3142 | 53 | 12.5.3.2 |  | V | Mark RISON |  | 73 | The "Rsvd" fields are not described as reserved fields. Also the figure is not searchable, unlike the GCMP figure | At the end of the last para add "The remaining bits of the Key ID octet are reserved. The second octet is reserved." Make the figure searchable | REVISED (SEC: 2022-08-23 18:51:57Z) At 3142.49 change: The ExtIV subfield (bit 5) of the Key ID octet signals that the CCMP Header field extends the MPDU header by a total of 8 octets, compared to the 4 octets added to the MPDU header when WEP is used. The ExtIV bit (bit 5) is always set to 1 for CCMP. Bits 6–7 of the Key ID octet are for the Key ID subfield. to: The third octet of the CCMP Header field is reserved. The ExtIV subfield (bit 5) of the Key ID octet signals that the CCMP Header field extends the MPDU header by a total of 8 octets, compared to the 4 octets added to the MPDU header when WEP is used. The ExtIV subfield is always set to 1 for CCMP. Bits 6–7 of the Key ID octet are for the Key ID subfield. The remaining bits of the Key ID octet are reserved. | ED1 | 20220829 Approved | Resolved | SEC: 2022-08-23 18:52:15Z - status set to: Ready For Motion SEC: 2022-05-30 17:20:29Z - status set to: Submission Required SEC: 2022-04-11 15:18:08Z - status set to: Review SEC: 2022-01-12 20:07:48Z - status set to: Submission Required |  |  |  | 2022-08-30 20:41 | EDITOR
1399 | Mark RISON | 258 | 1 | 3.2 |  |  | T | Y |  |  | 3.2 |  | V | Menzo WENTINK | 11-22/722r2 | 73 | "TDLS frame" definition is wrong: it's not actually about the Data frames, it's about the MSDU. Ditto "EAPOL frame" (and "EAPOL-Key request frame" etc.) and "Ethertype 89-0d frames" | Change "frame" to "MSDU" in the definitions referred to, and their uses | REVISED (GEN: 2022-07-25 14:37:10Z) at 2865.41 change "TDLS frames shall use the formatting as specified in 11.20.2 (TDLS payload)" to "TDLS payloads (which are transmitted in one or more TDLS frames) shall use the formatting specified in 11.20.2 (TDLS payload)" at 2865.46 change "Note that the TDLS Discovery Response frame is not a TDLS frame but a Public Action frame." to "Note that the TDLS Discovery Response frame is not a TDLS payload (in one or more TDLS frames) but a Public Action frame.". | ED1 | 20220829 Approved | Resolved | GEN: 2022-07-25 14:41:53Z - status set to: Ready for Motion GEN: 2022-07-07 15:22:32Z - status set to: Review Proposed Resolution: Revised - 2865.41 change "TDLS frames shall use the formatting as specified in 11.20.2 (TDLS payload)" to "TDLS payloads (which are transmitted in one or more TDLS frames) shall use the formatting specified in 11.20.2 (TDLS payload)" 2865.46 change "Note that the TDLS Discovery Response frame is not a TDLS frame but a Public Action frame." to "Note that the TDLS Discovery Response frame is not a TDLS payload (in one or more TDLS frames) but a Public Action frame.". ------------------------- GEN: 2022-06-28 04:01:14Z - Need to revisit in July Look at terminology on the RAC website. (tutorial on Ethertypes). GEN: 2022-03-11 01:54:43Z - status set to: Submission Required - I did a search and not sure where you are wanting the changes. "Ethertype 89-0D" can be found in the TDLS frame, but not as a separate "Ethertype 89-0d Frames" not "EAPOL frame" either. |  |  |  | 2022-08-30 20:36 | EDITOR
1459 | Mark RISON | 258 | 1 |  |  |  | E | Y |  |  |  |  | J | Mark RISON |  | 73 | OCVC stands for "operating channel validation capable" so "OCVC capable" doesn't make sense | Change "OCVC capability" to "OCV capability" throughout (I can provide locations if necessary) | REJECTED (ED1: 2022-08-25 17:25:42Z) - Proposed Resolution: REJECTED; after review of the CID, the group determined that a change was not wanted. See Straw Poll Results from Aug 25, Straw Poll Do you prefer? a) Make no change b) Change “OCVC Capability’ to “OCVC” c) Abstain Results: 5a 1b 2c | EDITOR | 20220829 Approved | Resolved | ED1: 2022-08-25 17:25:59Z - status set to: Ready for Motion ED1: 2022-01-18 03:12:12Z - status set to: Submission Required. A direction discussion might be needed before a full submission is prepared. |  |  |  | 2022-08-30 20:17 | EDITOR
1471 | Mark RISON | 258 | 1 |  |  |  | T | Y |  |  |  |  | V | Youhan KIM |  | 73 | There are references to "interim transmit [spectrum/spectral] mask", but this term is never defined. What is this? When will it be made permanent? | Change "interim transmit spectrum mask", "interim transmit spectral mask" and "interim spectral mask" to "transmit spectral mask" throughout | REVISED (PHY: 2022-08-24 21:11:19Z) - Note to commenter: Instruction to editor below clarifies how the interim transmit spectral mask is used to contruct the overall transmit spectral mask. Instruction to TGme Editor: Implement the proposed text updates for CID 1471 in 11-22/990r8 https://mentor.ieee.org/802.11/dcn/22/11-22-0990-08-000m-lb258-misc-cids.docx | ED2 | 20220829 Approved | Resolved | PHY: 2022-02-14 16:19:24Z - "interim" refers to the relative part of the mask; the other part is absolute (in terms of dB/MHz) -- could use different word (not "intermediate"), and/or add simple definition PHY: 2022-01-17 20:50:11Z - status set to: Submission Required confirmdirection |  |  |  | 2022-08-30 20:25 | EDITOR
1475 | Mark RISON | 258 | 1 | 12.7.7.2 | 3227 | 20 | T | Y | 3227 | 20 | 12.7.7.2 |  | A | Michael Montemurro |  | 73 | It is not clear what the Key Replay Counter field is to be set to if a new GTK message 1 is transmitted after a failure to get a response to a previous (acked) GTK message 1. Indeed, the way it's written suggests it's required to be exactly 1 more than the last PTK message 3! | Change "Key Replay Counter = n+2" to "Key Replay Counter = m, greater than in the last EAPOL-Key frame transmitted that was not an EAPOL-Key request frame", and at 3228.31 change "n+2" to "m" | ACCEPTED (SEC: 2022-08-23 16:48:12Z) | ED1 | 20220829 Approved | Resolved | SEC: 2022-08-23 16:48:15Z - status set to: Ready For Motion SEC: 2022-02-02 22:22:45Z - status set to: Review In 12.7.2 the Key Replay Counter is defined on 3207.1. It is incremented by 1 for each EAPOL-key frame, with the exception of EAPOL-key request frames, sent from an Authenticator to Supplicant during the course of an association. The text is: "This field is represented as an unsigned integer, and is initialized to 0 when the PMK is established. The Supplicant shall use the key replay counter in the received EAPOL-Key frame when responding to an EAPOL-Key frame. It carries a sequence number that the protocol uses to detect replayed EAPOL-Key frames. The Supplicant and Authenticator shall track the key replay counter per security association. The key replay counter shall be initialized to 0 on (re)association. The Authenticator shall increment the key replay counter on each successive EAPOL-Key frame." Note that with the exception of an EAPOL-key request frame, all protocol exchanges are initiated by the Authenticator. The proposed change is: At 3227.20, change "Key Replay Counter = n+2" to "Key Replay Counter = m, greater than in the last EAPOL-Key frame transmitted that was not an EAPOL-Key request frame" and at 3228.31 change "n+2" to "m" SEC: 2022-01-12 21:17:15Z - status set to: Discuss |  |  |  | 2022-08-30 20:41 | EDITOR
1492 | Mark RISON | 258 | 1 | 1.5 |  |  | E | Y |  |  | 1.5 |  | J | Mark RISON |  | 73 | L() is not very descriptive (cf. Truncate-n()) | Rename to Slice(). I can provide a list of locations | REJECTED (ED1: 2022-08-25 17:39:23Z)- Proposed Resolution: REJECTED; after review of the CID, the group determined that a change was not wanted. See Straw Poll Results from Aug 25, 2022: a) Rename the operator b) Keep the operator name c) Abstain Results: 3a 5b 2c | EDITOR | 20220829 Approved | Resolved | ED1: 2022-08-25 17:39:36Z - status set to: Ready for Motion ED1: 2022-01-18 03:12:42Z - status set to: Submission Required. A direction discussion might be needed before a full submission is prepared. |  |  |  | 2022-08-30 20:17 | EDITOR
1505 | Mark RISON | 258 | 1 | 6.3.19.1.4 | 490 | 52 | T | Y | 490 | 52 | 6.3.19.1.4 |  | V | Mark RISON | 11-22/353r6 | 73 | "TSC/PN/IPN/BIPN counter" -- missing the WIPN counter | Change to "TSC/PN/IPN/BIPN/WIPN counter" | REVISED (GEN: 2022-08-24 17:04:13Z) Make the changes shown under “Proposed changes” for CIDs 1512, 1513, 1505, 1506, 1507 in 11-22/0353r6 <https://mentor.ieee.org/802.11/dcn/22/11-22-0353-06-000m-resolutions-for-some-comments-on-11me-d1-0-lb258.docx >, which make changes in the direction suggested, though they do not change the initialisation value for BIP. | ED1 | 20220829 Approved | Resolved | GEN: 2022-08-24 17:04:18Z - status set to: Ready For Motion GEN: 2022-05-11 21:01:09Z - status set to: Submission Required - Include with other CIDs. GEN: 2022-03-09 15:55:32Z - status set to: Review Proposed Resolution: Accept |  |  |  | 2022-08-30 20:36 | EDITOR
1506 | Mark RISON | 258 | 1 | 6.3.19.1.4 | 490 | 52 | T | Y | 490 | 52 | 6.3.19.1.4 |  | V | Mark RISON |  | 73 | "TSC/PN/IPN/BIPN counter" -- missing the WIPN counter | Change to "TSC/PN/IPN/BIPN/WIPN counter" here and add WIPN where missing elsewhere | REVISED (SEC: 2022-08-24 17:05:44Z) - Make the changes shown under “Proposed changes” for CIDs 1512, 1513, 1505, 1506, 1507 in 11-22/0353r6 <https://mentor.ieee.org/802.11/dcn/22/11-22-0353-06-000m-resolutions-for-some-comments-on-11me-d1-0-lb258.docx >, which make changes in the direction suggested, though they do not change the initialisation value for BIP. | ED1 | 20220829 Approved | Resolved | SEC: 2022-08-24 17:05:48Z - status set to: Ready For Motion GEN: 2022-03-09 15:50:07Z - status set to: Submission Required a submission is required for the "missing elsewhere" |  |  |  | 2022-08-30 20:41 | EDITOR
1507 | Mark RISON | 258 | 1 | 12 |  |  | T | Y |  |  | 12 |  | V | Mark RISON |  | 73 | The value to which a PN is initialised is not clear | At 490.50 change "When the Key, Address, Key Type, and Key ID parameters identify a new key to be set, the MAC initializes the transmitter TSC/PN/IPN/BIPN counter to 0." to "When the Key, Address, Key Type, and Key ID parameters identify a new pairwise key or PeerKey to be set, the MAC initializes the transmitter TSC/PN/IPN/BIPN counter to 0. When the Key, Address, Key Type, and Key ID parameters identify a new key to be set that is not a pairwise key or PeerKey, the MAC initializes the transmitter TSC/PN/IPN/BIPN counter to the value in the Receive Sequence Count parameter." At 3149.8 and 3159.6 change "The PN shall be implemented as a 48-bit strictly increasing integer, initialized to 1 when the corresponding temporal key is initialized or refreshed." to "The PN shall be implemented as a 48-bit strictly increasing integer, initialized to 0 when the corresponding temporal key or transient key is initialized or refreshed." At 3151.30 and 3161.8 change "The receiver initializes these replay counters to 0 when it resets the temporal key for a peer." to "The receiver initializes these replay counters to 0 when it sets the temporal key or transient key." At 3153.41 change "The IPN shall be implemented as a 48-bit strictly increasing integer, initialized to 1 when the corresponding IGTK is initialized. The transmitter may reinitialize the sequence counter when the IGTK is refreshed. " to "The IPN shall be implemented as a 48-bit strictly increasing integer, initialized to 0 when the corresponding IGTK is initialized. The transmitter may reinitialize the IPN to 0 when the IGTK is refreshed. " At 3153.51 change "The BIPN shall be implemented as a 48-bit strictly increasing integer, initialized to 1 when the corresponding BIGTK is initialized. The transmitter may reinitialize the sequence counter when the BIGTK is refreshed." to "The BIPN shall be implemented as a 48-bit strictly increasing integer, initialized to 1 when the corresponding BIGTK is initialized. The transmitter may reinitialize the BIPN to 0 when the BIGTK is refreshed." At 3143.28 after "NOTE 1" insert "NOTE 2---The PN is incremented before the MPDU is constructed and therefore no MPDU is transmitted with a zero PN." and renumber the other NOTEs in the subclause; ditto at 3157.36 after "NOTE" | REVISED (SEC: 2022-08-24 17:05:59Z) - Make the changes shown under “Proposed changes” for CIDs 1512, 1513, 1505, 1506, 1507 in 11-22/0353r6 <https://mentor.ieee.org/802.11/dcn/22/11-22-0353-06-000m-resolutions-for-some-comments-on-11me-d1-0-lb258.docx >, which make changes in the direction suggested, though they do not change the initialisation value for BIP. | ED1 | 20220829 Approved | Resolved | SEC: 2022-08-24 17:06:03Z - status set to: Ready For Motion SEC: 2022-05-04 15:56:34Z - status set to: Submission Required Pulled from Ready for Motion because there are multiple comments from the same commenter proposing different text changes as Proposed Resolutions: The Resolution was: REVISED (SEC: 2022-04-28 14:23:34Z) - At 490.50 change "When the Key, Address, Key Type, and Key ID parameters identify a new key to be set, the MAC initializes the transmitter TSC/PN/IPN/BIPN counter to 0." to "When the Key Type parameter is Pairwise or PeerKey, and the Key, Key ID, and Address parameters identify a new key to be set, the MAC initializes the transmitter TSC/PN/IPN/BIPN counter t 0When the Key Type parameter is not Pairwise or PeerKey, and the Key, Key ID, and Address parameters identify a new key to be set, the MAC initializes the transmitter TSC/PN/IPN/BIPN counter to the value in the Receive Sequence Count parameter." At 3149.8 and 3159.6 change "The PN shall be implemented as a 48-bit strictly increasing integer, initialized to 1 when the corresponding temporal key is initialized or refreshed." to "The PN shall be implemented as a 48-bit strictly increasing integer, initialized to 0 when the corresponding temporal key is initialized or refreshed." At 3153.41 delete "The transmitter may reinitialize the sequence counter when the IGTK is refresh." At 3153.51 delete "The transmitter may reinitialize the sequence counter when the BIGTK is refresd." At 3143.26, change "Increment the PN, to obtain a fresh PN for each MPDU," to "Increment the PN, to obtain a fresh nonzero PN for each MPDU," At 3157.33, change "Increment the PN, to obtain a fresh PN for each MPDU" to "Increment the PN, to obtain a fresh nonzero PN for each MPDU" SEC: 2022-04-28 14:24:02Z - status set to: Ready for Motion SEC: 2022-01-26 22:05:44Z - status set to: Review SEC: 2022-01-12 19:44:08Z - status set to: Discuss At 490.50 change "When the Key, Address, Key Type, and Key ID parameters identify a new key to be set, the MAC initializes the transmitter TSC/PN/IPN/BIPN counter to 0." to "When the Key Type parameter is Pairwise or PeerKey, and the Key, Key ID, and Address parameters identify a new key to be set, the MAC initializes the transmitter TSC/PN/IPN/BIPN counter t 0When the Key Type parameter is not Pairwise or PeerKey, and the Key, Key ID, and Address parameters identify a new key to be set, the MAC initializes the transmitter TSC/PN/IPN/BIPN counter to the value in the Receive Sequence Count parameter." At 3149.8 and 3159.6 change "The PN shall be implemented as a 48-bit strictly increasing integer, initialized to 1 when the corresponding temporal key is initialized or refreshed." to "The PN shall be implemented as a 48-bit strictly increasing integer, initialized to 0 when the corresponding temporal key is initialized or refreshed." At 3153.41 delete "The transmitter may reinitialize the sequence counter when the IGTK is refresh." At 3153.51 delete "The transmitter may reinitialize the sequence counter when the BIGTK is refresd." At 3143.26, change "Increment the PN, to obtain a fresh PN for each MPDU," to "Increment the PN, to obtain a fresh nonzero PN for each MPDU," At 3157.33, change "Increment the PN, to obtain a fresh PN for each MPDU" to "Increment the PN, to obtain a fresh nonzero PN for each MPDU" |  |  |  | 2022-08-30 20:41 | EDITOR
1512 | Mark RISON | 258 | 1 | 6.3.19.1.4 | 490 | 50 | T | Y | 490 | 50 | 6.3.19.1.4 |  | V | Mark RISON |  | 73 | "-- When the Key, Address, Key Type, and Key ID parameters identify a new key to be set, the MAC initializes the transmitter TSC/PN/IPN/BIPN counter to 0. When the Key, Address, Key Type, and Key ID parameters identify an existing key, the MAC shall not change the current transmitter TSC/ PN/IPN/BIPN counter or the receiver replay counter values associated with that key." has several issues: * the initialization of the RCs (for a new key) is not specified * (but this is duplication of Clause 12 anyway) * the IPN/BIPN are not required to be reset if they are changed (see 12.5.4.4) * it is not clear, comparing with the first para, what the behaviour should be for the same key, address and key type, but a different key ID. Using this, and resetting the counters, feels dangerous. Note the first para does not mention the address or the key ID | Change to "-- When the Key, Address, Key Type, and Key ID parameters identify a new key to be set, the MAC initializes the transmitter TSC/PN/IPN/BIPN counter and the receiver replay counter values as defined in Clause 12. When the Key, Address, Key Type, and Key ID parameters identify an existing key, the MAC shall not change the current transmitter TSC/ PN/IPN/BIPN counter or the receiver replay counter values associated with that key." | REVISED (SEC: 2022-08-24 17:06:15Z) - Make the changes shown under “Proposed changes” for CIDs 1512, 1513, 1505, 1506, 1507 in 11-22/0353r6 <https://mentor.ieee.org/802.11/dcn/22/11-22-0353-06-000m-resolutions-for-some-comments-on-11me-d1-0-lb258.docx >, which make changes in the direction suggested, though they do not change the initialisation value for BIP. | ED1 | 20220829 Approved | Resolved | SEC: 2022-08-24 17:06:18Z - status set to: Ready For Motion SEC: 2022-03-22 20:10:43Z - status set to: Review Related to CIDs 1513, 1512, 1505, 1507, 2166, 1679, 1506 GEN: 2022-03-09 15:51:59Z - status set to: Discuss similar to CID 1512, 1513, |  |  |  | 2022-08-30 20:41 | EDITOR
1513 | Mark RISON | 258 | 1 | 6.3.19.1.4 | 490 | 50 | T | Y | 490 | 50 | 6.3.19.1.4 |  | V | Mark RISON |  | 73 | "-- When the Key, Address, Key Type, and Key ID parameters identify a new key to be set, the MAC initializes the transmitter TSC/PN/IPN/BIPN counter to 0. When the Key, Address, Key Type, and Key ID parameters identify an existing key, the MAC shall not change the current transmitter TSC/ PN/IPN/BIPN counter or the receiver replay counter values associated with that key." has several issues: * the initialization of the RCs (for a new key) is not specified * (but this is duplication of Clause 12 anyway) * the IPN/BIPN are not required to be reset if they are changed (see 12.5.4.4) * it is not clear, comparing with the first para, what the behaviour should be for the same key, address and key type, but a different key ID. Using this, and resetting the counters, feels dangerous. Note the first para does not mention the address or the key ID | Change to "-- When the Key, Address, Key Type, and Key ID parameters identify a new key to be set, the MAC initializes the transmitter TSC/PN/IPN/BIPN counter and the receiver replay counter values as defined in Clause 12. When the Key, Address, Key Type, and Key ID parameters identify an existing key, the MAC shall not change the current transmitter TSC/ PN/IPN/BIPN counter or the receiver replay counter values associated with that key." and clarify the behaviour for the same key, address and key type, but a different key ID | REVISED (SEC: 2022-08-24 17:06:26Z) - Make the changes shown under “Proposed changes” for CIDs 1512, 1513, 1505, 1506, 1507 in 11-22/0353r6 <https://mentor.ieee.org/802.11/dcn/22/11-22-0353-06-000m-resolutions-for-some-comments-on-11me-d1-0-lb258.docx >, which make changes in the direction suggested, though they do not change the initialisation value for BIP. | ED1 | 20220829 Approved | Resolved | SEC: 2022-08-24 17:06:30Z - status set to: Ready For Motion Related to CIDs 1513, 1512, 1505, 1507, 2166, 1679, 1506, 1507 SEC: 2022-03-22 20:08:22Z - status set to: Review Cited text is in 6.3.19.1.4 Effect of Receipt for MLME-SetKeys.Request See 490.33 Proposed change: (also added a line break to better show proposed changes) At 490.51, change "When the Key, Address, Key Type, and Key ID parameters identify a new key to be set, the MAC initializes the transmitter TSC/PN/IPN/BIPN counter to 0. When the Key, Address, Key Type, and Key ID parameters identify an existing key, the MAC shall not change the current transmitter TSC/ PN/IPN/BIPN counter or the receiver replay counter values associated with that key." to [CID 1513] "When the Key, Address, Key Type, and Key ID parameters identify a new key to be set, the MAC initializes the transmitter TSC/PN/IPN/BIPN counter and the receiver replay counter values as defined in Clause 12. When the Key, Address, Key Type, and Key ID parameters identify an existing key, the MAC shall not change the current transmitter TSC/ PN/IPN/BIPN counter or the receiver replay counter values associated with that key." [CID 1513 also has] "and clarify the behaviour for the same key, address and key type, but a different key ID" to [CID 1512] "When the Key, Address, Key Type, and Key ID parameters identify a new key to be set, the MAC initializes the transmitter TSC/PN/IPN/BIPN counter and the receiver replay counter values as defined in Clause 12. When the Key, Address, Key Type, and Key ID parameters identify an existing key, the MAC shall not change the current transmitter TSC/ PN/IPN/BIPN counter or the receiver replay counter values associated with that key." GEN: 2022-03-09 15:51:59Z - status set to: Discuss similar to CID 1512, 1513, |  |  |  | 2022-08-30 20:41 | EDITOR
1521 | Mark RISON | 258 | 1 |  |  |  | T | Y |  |  |  |  | V | Mark RISON |  | 73 | I've already forgotten why PTKs are transient keys while GTKs are temporal keys, but in any case this distinction seems dubious because (a) often the spec just talks of "temporal key", which would miss out PTKs (e.g. 6.3.19.1.2 for MLME-SETKEYS.req only talks of temporal keys) and (b) the spec sometimes talks of group transient keys anyway (e.g. "14.5.4 Distribution of group transient keys in an MBSS") | Change "transient key" to "temporal key" throughout (I can provide locations) | REVISED (SEC: 2022-08-23 18:27:55Z) - Incorporate the changes in https://mentor.ieee.org/802.11/dcn/22/11-22-0353-05-000m-resolutions-for-some-comments-on-11me-d1-0-lb258.docx. | ED1 | 20220829 Approved | Resolved | SEC: 2022-08-23 18:27:53Z - status set to: Ready For Motion https://mentor.ieee.org/802.11/dcn/22/11-22-0353-04-000m-resolutions-for-some-comments-on-11me-d1-0-lb258.docx SEC: 2022-07-14 18:36:02Z - Discussed and concluded that more work was required PHY: 2022-01-17 20:54:36Z - status set to: Submission Required confirmdirection |  |  |  | 2022-08-30 20:41 | EDITOR
1522 | Mark RISON | 258 | 1 | 11.3.5.4 | 2750 | 62 | T | Y | 2750 | 62 | 11.3.5.4 |  | V | Mark RISON |  | 73 | "If the MLME-REASSOCIATION.request primitive has the new AP's or PCP's MAC address in the CurrentAPAddress parameter (reassociation to the same AP or PCP), the following states, agreements, and allocations shall be deleted or reset to initial values: [...] 10) TPKSAs established with any peers [...] If the reassociation is to the same AP (as described above), the following states, agreements, and allocations are not affected by the reassociation procedure: [...] 4) TDLS agreements" So your links stay up, but the keys are gone! | Move item 10 from the first list to immediately after item 4 in the second list and renumber both lists | REVISED (MAC: 2022-08-15 15:35:04Z): Move item 4 from the second list to immediately before item 10 in the first list and renumber both lists. | ED1 | 20220829 Approved | Resolved | MAC: 2022-08-22 20:12:21Z - status set to: Ready for Motion MAC: 2022-01-16 19:56:52Z - status set to: Discuss |  |  |  | 2022-08-30 20:30 | EDITOR
1555 | Mark RISON | 258 | 1 | 10.11 | 2180 | 60 | T | Y | 2180 | 60 | 10.11 |  | V | Mark Rision | 11-22/ | 73 | SPP A-MSDUs do not work under S1G for PV1 MPDUs, since there's no QC in the AAD | At the referenced location change "Table 10-13 (A-MSDU STA behavior for RSN associations) defines behavior related to the transmission and reception of individually addressed A-MSDUs of a first HT STA or S1G STA (STA1) that has successfully negotiated an RSNA (re)association with a second HT STA or S1G STA (STA2)." to "Table 10-13 (A-MSDU STA behavior for RSN associations) defines behavior related to the transmission and reception of individually addressed A-MSDUs of a first non-S1G STA (STA1) that has successfully negotiated an RSNA (re)association with a second non-S1G STA (STA2). An S1G STA shall not set the MFPC Capable subfields of the RSN Capabilities field of the RSNE to 1." | REVISED (MAC: 2022-08-24 16:12:58Z): In D1.3: At 2186.20, after "A-MSDUs shall be transmitted as SPP A-MSDUS", add " and shall not be transmitted in PV1 MPDUs". After that para add "NOTE—A PV1 MPDU cannot contain an SPP A-MSDU because the signaling of whether an A-MSDU is being carried is not part of the AAD (see Figure 12-20—AAD construction for PV1 MPDUs) and so is not protected." | ED1 | 20220829 Approved | Resolved | MAC: 2022-08-24 16:15:10Z - status set to: Ready for Motion Proposed REJECTED (MAC: 2022-08-15 14:08:56Z): "There is no QC field in a PV1 MPDU as the comment indicates. The PV1 frame control field (Figure 9-1211—Frame Control field format) contains various fields relating to traffic priority and EOSP, which makes a QC field unnecessary, and also contains a type field which indicates if either Address 1 or 2 is a SID (Short ID field). A SID includes a sub field to indicate if the MPDU contains an A-MSDU (Figure 9-1212—SID field format). AAD construction for PV1 frames includes the frame control field and address fields, including SIDs if present (see 12.5.3.3.3 Construct AAD). Therefore SPP A-MSDUs are not relevant to S1G PV1 MPDUs, which protect the A-MSDU present bit by default. SPP A-MSDUs are however relevant to S1G STAs when sending A-MSDUs in PV0 MPDUs. Therefore the language in Table 10-13 should not be changed to exclude S1G STAs from using SPP A-MSDUs." - Will be discussed further at ad hoc. MAC: 2022-08-15 14:12:38Z - status set to: Submission Required - Discuss during the ad hoc F2F. MAC: 2022-08-15 14:11:38Z - General agreement with Reject reason, but consider adding a NOTE, and double-check that the latest SPP changes are still consisten with this. MAC: 2022-08-03 22:19:09Z - Dave H proposes: Rejected. There is no QC field in a PV1 MPDU as the comment indicates. The PV1 frame control field (Figure 9-1211—Frame Control field format) contains various fields relating to traffic priority and EOSP, which makes a QC field unnecessary, and also contains a type field which indicates if either Address 1 or 2 is a SID (Short ID field). A SID includes a sub field to indicate if the MPDU contains an A-MSDU (Figure 9-1212—SID field format). AAD construction for PV1 frames includes the frame control field and address fields, including SIDs if present (see 12.5.3.3.3 Construct AAD). Therefore SPP A-MSDUs are not relevant to S1G PV1 MPDUs, which protect the A-MSDU present bit by default. SPP A-MSDUs are however relevant to S1G STAs when sending A-MSDUs in PV0 MPDUs. Therefore the language in Table 10-13 should not be changed to exclude S1G STAs from using SPP A-MSDUs. MAC: 2022-08-03 22:19:04Z - status set to: Review MAC: 2022-04-22 15:16:40Z - status set to: Submission Required At the referenced location change "Table 10-13 (A-MSDU STA behavior for RSN associations) defines behavior related to the transmission and reception of individually addressed A-MSDUs of a first HT STA or S1G STA (STA1) that has successfully negotiated an RSNA (re)association with a second HT STA or S1G STA (STA2) ." to "Table 10-13 (A-MSDU STA behavior for RSN associations) defines behavior related to the transmission and reception of individually addressed A-MSDUs of a first non-S1G STA (STA1) that has successfully negotiated an RSNA (re)association with a second non-S1G STA (STA2). An S1G STA shall not set the MFPC Capable subfields of the RSN Capabilities field of the RSNE to 1." MAC: 2022-01-16 19:27:34Z - status set to: Review |  |  |  | 2022-08-30 20:30 | EDITOR
1568 | Mark RISON | 258 | 1 | 12.7.2 | 3209 |  | T | Y | 3209 |  | 12.7.2 |  | V | Michael Montemurro |  | 73 | "the GroupKey" (2x) is not defined | Change each to "the GTK" | REVISED (SEC: 2022-08-08 15:35:32Z) - At 3209.30 and 3209.33, change: "the GroupKey" to "key material (e.g. the GTK)" At 3209.33. Change "the EAPOL-Key frames shall be ignored." to "the EAPOL-Key frame shall be ignored." | ED1 | 20220829 Approved | Resolved | SEC: 2022-02-10 21:49:01Z - status set to: Review Cited text at 3209.21 and changes are proposed between 3209.30 to 3209.33: "If the Encrypted Key Data subfield (of the Key Information field) is 1, the entire Key Data field shall be encrypted. If the Key Data field uses the NIST AES key wrap, then the Key Data field shall be padded before encrypting if the length of the key data is nonzero and less than 16 octets, or if it is not a multiple of 8 octets.(#190) The padding consists of appending a single octet 0xdd followed by zero or more 0x00 octets. When processing a received EAPOL-Key frame, the receiver shall ignore this trailing padding. If the Key Data field uses an AEAD cipher, then the Key Data field shall not be padded and the AAD for the encipherment operation shall be the data of the EAPOL-Key frame from the EAPOL protocol version field (inclusive) to the Key Data field (exclusive)..Key Data fields that are encrypted, but do not contain the GroupKey, shall be accepted. If the GroupKey is included in the Key Data field, but the Key Data field is not encrypted, the EAPOL-Key frames shall be ignored." The proposed changes are: At 2109.30 and 2109.33, change: "the GroupKey" to CID 1568: "the GTK" CID 1575: "key material (e.g. the GTK)" **** or CID 1569: At 3209.33. Delete the sentence "If the GroupKey is included in the Key Data field, but the Key Data field is not encrypted, the EAPOL-Key frames shall be ignored." SEC: 2022-01-12 21:01:57Z - status set to: Discuss Related to 1575 and 1568 |  |  |  | 2022-08-30 20:41 | EDITOR
1569 | Mark RISON | 258 | 1 | 12.7.2 | 3209 | 33 | T | Y | 3209 | 33 | 12.7.2 |  | V | Michael Montemurro |  | 73 | "If the GroupKey is included in the Key Data field, but the Key Data field is not encrypted, the EAPOL-Key frames shall be ignored." -- this cannot happen (with a conformant peer) | Delete the cited sentence, or make it a NOTE (with shall -> might) | REVISED (SEC: 2022-08-08 15:35:37Z) - At 3209.30 and 3209.33, change: "the GroupKey" to "key material (e.g. the GTK)" At 3209.33. Change "the EAPOL-Key frames shall be ignored." to "the EAPOL-Key frame shall be ignored." | ED1 | 20220829 Approved | Resolved | SEC: 2022-02-10 21:52:44Z - status set to: Review See CID 1568, 1575. See CID 1568 SEC: 2022-01-12 21:01:45Z - status set to: Discuss |  |  |  | 2022-08-30 20:41 | EDITOR
1570 | Mark RISON | 258 | 1 |  |  |  | T | Y |  |  |  |  | V | Mark RISON |  | 73 | aSlotTime takes account of the air propagation time, but not aSIFStime -- why not? If the coverage class makes the air propagation time significant, then a SIFS response might only arrive back at the transmitter (and any neighbours) after PIFS or more, potentially causing timeouts and/or collisions | At 3430.50 change "10 ┬╡s" to "If dot11OperatingClassesRequired is false, 10 ┬╡s If dot11OperatingClassesRequired is true, 10 ┬╡s plus any coverage-class- dependent aAirPropagationTime (see Table 9-131 (Coverage Class field parameters))" | REVISED (PHY: 2022-08-28 10:09:23Z) - Make the changes shown under “Proposed changes” for CID 1570 and CID 1714 in 11-22/0353r6 <https://mentor.ieee.org/802.11/dcn/22/11-22-0353-06-000m-resolutions-for-some-comments-on-11me-d1-0-lb258.docx>, which clarify that the IFS is SIFS locally but up to SIFS+APT at any other STA. | ED2 | 20220829 Approved | Resolved | PHY: 2022-01-17 20:53:51Z - status set to: Submission Required confirmdirection |  |  |  | 2022-08-30 20:25 | EDITOR
1575 | Mark RISON | 258 | 1 | 12.7.2 | 3209 |  | T | Y | 3209 |  | 12.7.2 |  | V | Michael Montemurro |  | 73 | "the GroupKey" (2x) is not defined | Change each to "key material (e.g. the GTK)" | REVISED (SEC: 2022-08-08 15:35:48Z) - At 3209.30 and 3209.33, change: "the GroupKey" to "key material (e.g. the GTK)" At 3209.33. Change "the EAPOL-Key frames shall be ignored." to "the EAPOL-Key frame shall be ignored." | ED2 | 20220829 Approved | Resolved | SEC: 2022-02-10 21:49:26Z - status set to: Review See 1568, Cited text at 3209.21: "If the Encrypted Key Data subfield (of the Key Information field) is 1, the entire Key Data field shall be encrypted. If the Key Data field uses the NIST AES key wrap, then the Key Data field shall be padded before encrypting if the length of the key data is nonzero and less than 16 octets, or if it is not a multiple of 8 octets.(#190) The padding consists of appending a single octet 0xdd followed by zero or more 0x00 octets. When processing a received EAPOL-Key frame, the receiver shall ignore this trailing padding. If the Key Data field uses an AEAD cipher, then the Key Data field shall not be padded and the AAD for the encipherment operation shall be the data of the EAPOL-Key frame from the EAPOL protocol version field (inclusive) to the Key Data field (exclusive). Key Data fields that are encrypted, but do not contain the GroupKey, shall be accepted. If the GroupKey is included in the Key Data field, but the Key Data field is not encrypted, the EAPOL-Key frames shall be ignored." See CID 1568 CID 1568 Proposed resolution: Delete the cited sentence, or make it a NOTE (with shall -> might) SEC: 2022-01-12 21:01:26Z - status set to: Discuss Related to 1568 |  |  |  | 2022-08-30 20:41 | EDITOR
1576 | Mark RISON | 258 | 1 | 9.4.2.17 | 1195 | 47 | T | Y | 1195 | 47 | 9.4.2.17 |  | J | Mark Rison |  | 73 | The Supported Channels element stuff is a mess. Some bits of the spec suggest this element only applies to DFS operation (e.g. Clause 6), others that that it doesn't apply if you support ECSA (e.g. Clause 9). 9.2.4.17 even suggests it only applies to 11a! But 9.6.7.16/12.2/12.3 indicates it's also used for TDLS. 11.8.2/8 suggest it's about letting the AP decide whether to allow a STA to associate, based on the channels it supports, and if so what channels to use when changing channels. 11.20.6 says that for TDLS you include both that a Supported Operating Classes element, but it doesn't describe how you determine which OC in the SOCe a given channel in the SCe applies to | At the start of the referenced subclause add "The Supported Channels element is deprecated." | REJECTED (MAC: 2022-08-15 15:23:30Z): Supported Channels is being used in interoperable products, and does not appear to cause any issues that justify deprecating it. | EDITOR | 20220829 Approved | Resolved | MAC: 2022-08-22 20:12:05Z - status set to: Ready for Motion MAC: 2022-01-16 02:41:37Z - status set to: Discuss |  |  |  | 2022-08-30 20:28 | EDITOR
1578 | Mark RISON | 258 | 1 | 12.7.2 | 3206 | 12 | T | Y | 3206 | 12 | 12.7.2 |  | A | Michael Montemurro |  | 73 | "Error (bit 10) is set by a Supplicant to report that a MIC failure occurred in a TKIP MSDU. In case of a MIC failure, a Supplicant shall set this bit to 1 only when the Request (bit 11) is 1." is not clear as to when it's set to 0 | Change to "Error (bit 10) is set to 1 by a Supplicant to report that a MIC failure occurred in a TKIP MSDU (in this case Request (bit 11) is also set to 1). Otherwise, this bit is set to 0." | ACCEPTED (SEC: 2022-08-08 14:50:29Z) | ED2 | 20220829 Approved | Resolved | SEC: 2022-02-10 21:57:24Z - status set to: Review This is item 8) on page 3206 in clause 12.7.2 which define EAPOL-Key frames. Cited text: "Error (bit 10) is set by a Supplicant to report that a MIC failure occurred in a TKIP MSDU. In case of a MIC failure, a Supplicant shall set this bit to 1 only when the Request (bit 11) is 1." Proposed change is At 3206.7, change "Error (bit 10) is set by a Supplicant to report that a MIC failure occurred in a TKIP MSDU. In case of a MIC failure, a Supplicant shall set this bit to 1 only when the Request (bit 11) is 1." to "Error (bit 10) is set to 1 by a Supplicant to report that a MIC failure occurred in a TKIP MSDU (in this case Request (bit 11) is also set to 1). Otherwise, this bit is set to 0." SEC: 2022-01-12 20:48:42Z - status set to: Discuss |  |  |  | 2022-08-30 20:41 | EDITOR
1579 | Mark RISON | 258 | 1 | 11.21.6.3 | 2891 | 50 | T | Y | 2891 | 50 | 11.21.6.3 |  | A | Mark RISON |  | 73 | It's not clear whether if you're in a BSS with someone you want to perform FTM with, you can use a bw greater than that supported by the BSS (e.g. BSS is 80M but both you and FTM peer support 160M) | Add a "NOTE---Even if the initiating STA and responding STA are in the same BSS, a format and/or bandwidth not supported in the BSS can be selected." | ACCEPTED (MAC: 2022-08-15 15:17:18Z) | ED1 | 20220829 Approved | Resolved | MAC: 2022-08-22 20:11:43Z - status set to: Ready for Motion MAC: 2022-01-16 20:08:58Z - status set to: Discuss |  |  |  | 2022-08-30 20:30 | EDITOR
1588 | Mark RISON | 258 | 1 | C.3 | 5251 |  | T | Y | 5251 |  | C.3 |  | A | Michael Montemurro |  | 73 | "dot11RSNAConfigGroupRekeyMethod OBJECT-TYPE SYNTAX INTEGER { disabled(1), timeBased(2), packetBased(3), timepacketBased(4) }" -- nothing defines what those 4 values actually do, in spec terms (and also it is not clear whether timepacketBased is an AND or an OR) | At the end of the DESCRIPTION add: When equal to disabled, GTK rekeying is not performed, except when requested by a Supplicant. When equal to timeBased, GTK rekeying is performed at regular time intervals (see dot11RSNAConfigGroupRekeyTime). When equal to packetBased, GTK rekeying is performed after a certain number of packet transmissions (see dot11RSNAConfigGroupRekeyPackets). When equal to timepacketBased, GTK rekeying is performed at regular time intervals (see dot11RSNAConfigGroupRekeyTime) and also after a certain number of packet transmissions (see dot11RSNAConfigGroupRekeyPackets). | ACCEPTED (SEC: 2022-08-23 17:06:51Z) | ED2 | 20220829 Approved | Resolved | SEC: 2022-08-23 17:06:55Z - status set to: Ready For Motion SEC: 2022-02-10 22:02:17Z - status set to: Review The cited text is at 5251.51 The DESCRIPTION is set to "This is a control variable. It is written by an external management entity. Changes take effect as soon as practical in the implementation. This object selects a mechanism for rekeying the RSNA GTK. The default is time-based, once per day. Rekeying the GTK is applicable only to an entity acting in the Authenticator role." SEC: 2022-01-12 21:39:14Z - status set to: Discuss Proposed change: At the end of the DESCRIPTION add 5251.63, add the following paragraph: "When equal to disabled, GTK rekeying is not performed, except when requested by a Supplicant. When equal to timeBased, GTK rekeying is performed at regular time intervals (see dot11RSNAConfigGroupRekeyTime). When equal to packetBased, GTK rekeying is performed after a certain number of packet transmissions (see dot11RSNAConfigGroupRekeyPackets). When equal to timepacketBased, GTK rekeying is performed at regular time intervals (see dot11RSNAConfigGroupRekeyTime) and also after a certain number of packet transmissions (see dot11RSNAConfigGroupRekeyPackets)." |  |  |  | 2022-08-30 20:41 | EDITOR
1591 | Mark RISON | 258 | 1 | 12.6.23 | 3189 | 51 | T | Y | 3189 | 51 | 12.6.23 |  | A | Michael Montemurro |  | 73 | "Beacon protection is not applicable to IBSS and MBSS." but also not PBSS, since all the requirements are in terms of APs, not PCPs | Change to "Beacon protection is not applicable to IBSS, MBSS or PBSS." | ACCEPTED (SEC: 2022-08-08 14:39:16Z) | ED2 | 20220829 Approved | Resolved | SEC: 2022-02-10 22:02:40Z - status set to: Review The cited text is the last paragraph/sentence at the end of the Protection of Beacon Frames clause (12.6.23). Proposed change is: At 3189.51, change "Beacon protection is not applicable to IBSS and MBSS." to "Beacon protection is not applicable to IBSS, MBSS or PBSS." SEC: 2022-01-12 20:43:18Z - status set to: Discuss |  |  |  | 2022-08-30 20:41 | EDITOR
1596 | Mark RISON | 258 | 1 | 9.4.1.34 | 1109 | 9 | T | Y | 1109 | 9 | 9.4.1.34 |  | A | Mark Rison |  | 73 | A cloud provider is not necessarily a social media provider and vice-versa. There is no need to combine these, since anyway multiple venue type codes can be passed | Change the rightmost cell on line 9 to "Cloud Provider", insert a penultimate row with "12", "5" and "Social Media Provider" and change "5-255" to "6-255" on line 14 | ACCEPTED (MAC: 2022-08-15 15:06:17Z) Note to EDITOR: Please check if this is under ANA control. | ED1 | 20220829 Approved | Resolved | MAC: 2022-08-22 20:11:08Z - status set to: Ready for Motion MAC: 2022-01-16 02:34:40Z - status set to: Discuss |  |  |  | 2022-08-30 20:30 | EDITOR
1605 | Mark RISON | 258 | 1 | E.2.5 | 5816 | 34 | T | Y | 5816 | 34 | E.2.5 |  | A | Michael Montemurro |  | 73 | "NOTE 3--(#296)In the United States and its territories, an example of full Map 1 for a GDD non-AP STA describing two available channels with power limits of 100 mW and 40 mW is shown as 85, 0x06, 0x00, 0x03, 0x15, 0x28, 0x33, 0x20. Type is 85, Length is 0x06, Device Class is 0x00, a full map with MapID 1 is 0x03, TV channel 21 is 0x15, 20 dBm Maximum Power Level is 0x28, TV channel 51 is 0x33, 16 dBm Maximum Power Level is 0x20." -- "full Map 1" is not clear, "MapID" is not clear and capitalisation is all over the place | Change to "NOTE 3--(#296)In the United States and its territories, an example for a GDD non-AP STA describing two available channels with power limits of 100 mW and 40 mW is shown as 85, 0x06, 0x00, 0x03, 0x15, 0x28, 0x33, 0x20. Type is 85, length is 0x06, device class is 0x00, a full map with version 1 is 0x03, TV channel 21 is 0x15, 20 dBm maximum power level is 0x28, TV channel 51 is 0x33, 16 dBm maximum power level is 0x20." | ACCEPTED (SEC: 2022-08-23 17:14:41Z) | ED2 | 20220829 Approved | Resolved | SEC: 2022-08-23 17:14:45Z - status set to: Ready For Motion SEC: 2022-02-22 14:17:20Z - status set to: Review Note relates to TVWS. Since this is TVWS a map/coverage area is required to specify the operating channel information. Reached out to Peter Ecclesine and Rich Kennedy: Comment proposed resolution is correct. 85, 0x06, 0x00, 0x03, 0x15, 0x28, 0x33, 0x20 MapID 0x03 is full Map 1. Followed by TV channel 21 100 mw, then TV channel 51 40 mW. Proposed change is: AT 5186.25, Change "NOTE 3--(#296)In the United States and its territories, an example of full Map 1 for a GDD non-AP STA describing two available channels with power limits of 100 mW and 40 mW is shown as 85, 0x06, 0x00, 0x03, 0x15, 0x28, 0x33, 0x20. Type is 85, Length is 0x06, Device Class is 0x00, a full map with MapID 1 is 0x03, TV channel 21 is 0x15, 20 dBm Maximum Power Level is 0x28, TV channel 51 is 0x33, 16 dBm Maximum Power Level is 0x20." to "NOTE 3--(#296)In the United States and its territories, an example for a GDD non-AP STA describing two available channels with power limits of 100 mW and 40 mW is shown as 85, 0x06, 0x00, 0x03, 0x15, 0x28, 0x33, 0x20. Type is 85, length is 0x06, device class is 0x00, a full map with version 1 is 0x03, TV channel 21 is 0x15, 20 dBm maximum power level is 0x28, TV channel 51 is 0x33, 16 dBm maximum power level is 0x20." SEC: 2022-01-12 21:44:23Z - status set to: Discuss Change "NOTE 3--(#296)In the United States and its territories, an example of full Map 1 for a GDD non-AP STA describing two available channels with power limits of 100 mW and 40 mW is shown as 85, 0x06, 0x00, 0x03, 0x15, 0x28, 0x33, 0x20. Type is 85, Length is 0x06, Device Class is 0x00, a full map with MapID 1 is 0x03, TV channel 21 is 0x15, 20 dBm Maximum Power Level is 0x28, TV channel 51 is 0x33, 16 dBm Maximum Power Level is 0x20." to "NOTE 3--(#296)In the United States and its territories, an example for a GDD non-AP STA describing two available channels with power limits of 100 mW and 40 mW is shown as 85, 0x06, 0x00, 0x03, 0x15, 0x28, 0x33, 0x20. Type is 85, length is 0x06, device class is 0x00, a full map with version 1 is 0x03, TV channel 21 is 0x15, 20 dBm maximum power level is 0x28, TV channel 51 is 0x33, 16 dBm maximum power level is 0x20." |  |  |  | 2022-08-30 20:41 | EDITOR
1606 | Mark RISON | 258 | 1 | R.2.3 | 6028 | 33 | T | Y | 6028 | 33 | R.2.3 |  | A | Michael Montemurro |  | 73 | "support for Venue Name, Domain Name, and Excluded NAI Realm" missing "ANQP-element" | Change to "support for the Venue Name, Domain Name, and Excluded NAI Realm ANQP-elements" | ACCEPTED (SEC: 2022-08-23 17:43:53Z) | ED2 | 20220829 Approved | Resolved | SEC: 2022-08-23 17:43:59Z - status set to: Ready For Motion SEC: 2022-02-01 21:51:29Z - status set to: Review The full context is Somewhat related to 1607 and 1608 "Since the AP indicated Interworking service is available, the smartphone’s non-AP STA uses the MLME-GAS.request primitive to invoke GAS to request the Capability List ANQP-element (see 9.4.5.3 (Capability List ANQP-element)). In the Capability List ANQP-element, the AP has indicated support for Venue Name, Domain Name, and Excluded NAI Realm.(#93) Subsequent to receipt of the Capability List ANQP-element, the non-AP STA invokes the MLME-GAS.request primitive to retrieve the other (#93)lists." The contents of the Capability List ANQP-Element is ANQP Query IDs. You could change the cited text from: "In the Capability List ANQP-element, the AP has indicated support for Venue Name, Domain Name, and Excluded NAI Realm." to "In the Capability List ANQP-element, the AP has indicated support for Venue Name, Domain Name, and Excluded NAI Realm query ID values." Not sure if that makes sense. SEC: 2022-01-12 21:48:24Z - status set to: Discuss |  |  |  | 2022-08-30 20:41 | EDITOR
1609 | Mark RISON | 258 | 1 | J.9.2 | 5952 | 58 | T | Y | 5952 | 58 | J.9.2 |  | V | Michael Montemurro |  | 73 | It is not clear what "l(m) = 00 02" refers to | Delete the cited text | REVISED (SEC: 2022-08-23 17:39:11Z) - Add "(see IETF RFC 3610)" at the end of the cited line. | ED2 | 20220829 Approved | Resolved | SEC: 2022-08-23 17:39:10Z - status set to: Ready For Motion SEC: 2022-02-17 19:39:58Z - status set to: Review Example test vector for an individually addressed Deauthentication frame. Context - see 5952.34 "CCM flags: 59 (Adata: 1, M: 011, L: 001) Nonce = Nonce Flags ¦¦ A2 ¦¦ PN = 10 (Management) 02 00 00 00 00 00 00 00 00 00 00 01 l(m) = 00 02 AAD = FC ¦¦ A1 ¦¦ A2 ¦¦ A3 ¦¦ SC ¦¦ A4 ¦¦ QC …" Text hasn't changed since 802.11w-2009 and was contributed in https://mentor.ieee.org/802.11/dcn/08/11-08-1368-00-000w-mfp-test-vectors.doc. The text cannot be deleted. Reached out to Jouni given 11-08/1368 was authored by him. His feedback is as follows: "Clearly that line should not be removed; instead, the comment should be rejected.. The "CCM flags" section of the test vector is for the CCM mode part of CCMP, i.e., for the area that is defined in RFC 3610. We reference that RFC in the definition of CCMP and as such, it is the normative definition of this step. Flags/Adata/M/L/l(m) here use the terminology in that RFC. L(m) is the length of the message in octets and in the case of CCMP, it is encoded in the two octets as shown in this test vector. Both the length of that field and the byte order are important to show here. IMHO, the current text is clear for anyone who would need a test vector to implement CCMP. Proposed resolution: Rejected. The "CCM flags" section of the test vector is for the CCM mode part of CCMP, i.e., for the area that is defined in RFC 3610. We reference that RFC in the definition of CCMP and as such, it is the normative definition of this step. Flags/Adata/M/L/l(m) here use the terminology in that RFC. L(m) is the length of the message in octets and in the case of CCMP, it is encoded in the two octets as shown in this test vector. Both the length of that field and the byte order are important to show here. SEC: 2022-01-12 21:47:26Z - status set to: Discuss |  |  |  | 2022-08-30 20:41 | EDITOR
1612 | Mark RISON | 258 | 1 | 9.4.5.10 | 1812 | 21 | T | Y | 1812 | 21 | 9.4.5.10 |  | A | Stephen McCann | 11-22/1269 | 73 | "The NAI Realm Count field specifies the number of NAI realms included in the NAI Realm ANQP-element." -- this is a rather awkward way of implementing things | Change to "The NAI Realm Count field specifies the number of NAI Realm Tuple subfields included in the NAI Realm ANQP-element." | ACCEPTED (MAC: 2022-08-23 21:33:21Z) | ED1 | 20220829 Approved | Resolved | MAC: 2022-08-23 21:33:34Z - status set to: Ready for Motion MAC: 2022-01-16 03:07:13Z - status set to: Discuss |  |  |  | 2022-08-30 20:30 | EDITOR
1620 | Mark RISON | 258 | 1 | 14.3.7.2 | 3328 | 9 | T | Y | 3328 | 9 | 14.3.7.2 |  | V | Mark RISON |  | 73 | "If the Mesh Peering Confirm frame is rejected, the REQ_RJCT event shall be passed with the specified reason code to the protocol finite state machine to actively reject the mesh peering confirm." but other locations don't allow for a REQ_RJCT in response to a confirm frame: 14.4.3 Events and actions "REQ_RJCT. PeeringRequest_Reject(peerMAC, peerLinkID, reasonCode) event indicates a special incidence that the mesh STA rejects the incoming Mesh Peering Open frame", Table 14-2--MPM finite state machine, Figure 14-2--Finite state machine of the MPM protocol, Table 14-3--AMPE finite state machine, Figure 14-3--Finite state machine of the AMPE protocol | Delete the first cited sentence, at the referenced location | REVISED (MAC: 2022-08-15 15:02:11Z): At the cited location, change "REQ_RJCT" to "CNF_RJCT". | EDITOR | 20220829 Approved | Resolved | MAC: 2022-08-15 15:02:44Z - status set to: Ready for Motion MAC: 2022-01-16 20:14:48Z - status set to: Discuss |  |  |  | 2022-08-30 20:28 | EDITOR
1621 | Mark RISON | 258 | 1 | 9.6.15.3.2 | 1968 | 23 | T | Y | 1968 | 23 | 9.6.15.3.2 |  | V | Stephen McCann | 11-22/1269 | 73 | "The RSNE is present only when dot11MeshSecurityActivated," -- none of the other Action fields say "present only when", only "present when" | Delete "only" in the cited text | REVISED (MAC: 2022-08-23 21:51:17Z): Change the cited sentence as follows: remove the word "only" and add "; otherwise not present" at the end of the sentence. | ED1 | 20220829 Approved | Resolved | MAC: 2022-08-23 21:52:18Z - status set to: Ready for Motion MAC: 2022-01-16 03:16:12Z - status set to: Discuss |  |  |  | 2022-08-30 20:30 | EDITOR
1631 | Mark RISON | 258 | 1 | 9.6.10 | 1923 | 1 | T | Y | 1923 | 1 | 9.6.10 |  | V | Stephen McCann | 11-22/1269 | 73 | "The Protected Dual of Public Action frames have the same format as the corresponding nonprotected Public Action frame." -- this is presumably referring to the Action field of such frames, since the Action frame must have a MIC element at the end to protect it. Or maybe not? In any case, there must be something to protect it; maybe it's a CCMP/GCMP encapsulation? This is all very unclear | Change to "The Action fields of Protected Dual of Public Action frames have the same format as those of the corresponding nonprotected Public Action frame.". At the end of 12.6.20's first para add "A individually addressed Protected Dual of Public Action frame shall be protected using the pairwise cipher suite. A group addressed Protected Dual of Public Action frame shall be protected using BIP." | REVISED (MAC: 2022-08-23 21:30:44Z): Change the cited text at P1924L38 (D1.3) to “The Action fields of Protected Dual of Public Action frames have the same format as those of the corresponding nonprotected Public Action frames.” At P3195L4 (D1.3), add at the end of 12.6.20’s first paragraph: “An individually addressed Protected Dual of Public Action frame shall be protected using the pairwise cipher suite. A group addressed Protected Dual of Public Action frame shall be protected using BIP." Note to commenter: This is the proposed change with some minor editorial updates. | ED1 | 20220829 Approved | Resolved | MAC: 2022-08-23 21:33:48Z - status set to: Ready for Motion MAC: 2022-01-16 03:14:35Z - status set to: Discuss |  |  |  | 2022-08-30 20:30 | EDITOR
1634 | Mark RISON | 258 | 1 | 11.45.4 | 3068 | 12 | T | Y | 3068 | 12 | 11.45.4 |  | V | Mark RISON |  | 73 | "D for a non-AP STA is NAI Realm used of the EAP-RP server used in EAP-RP authentication" -- and what is it for an AP? Also editorial issues (article, capitalisation) | Change to "D is the NAI realm used of the EAP-RP server used in EAP-RP authentication" | REVISED (MAC: 2022-08-15 14:50:28Z): Change to "D is the NAI realm of the EAP-RP server used in EAP-RP authentication" | ED1 | 20220829 Approved | Resolved | MAC: 2022-08-22 20:10:37Z - status set to: Ready for Motion MAC: 2022-01-16 20:11:40Z - status set to: Discuss |  |  |  | 2022-08-30 20:30 | EDITOR
1635 | Mark RISON | 258 | 1 | 9.4.1.11 | 1086 | 11 | T | Y | 1086 | 11 | 9.4.1.11 |  | A | Mark Rison |  | 73 | Table 9-79--Category values shows that Group Addressed Privacy can applies to GLK Action frames, but all the discussions of this term are only in the context of MBSS | Change the rightmost "Yes" to "No" at the referenced location | ACCEPTED (MAC: 2022-08-15 14:47:58Z) | ED1 | 20220829 Approved | Resolved | MAC: 2022-08-22 20:09:53Z - status set to: Ready for Motion MAC: 2022-01-16 02:32:36Z - status set to: Discuss |  |  |  | 2022-08-30 20:30 | EDITOR
1647 | Mark RISON | 258 | 1 |  |  |  | T | Y |  |  |  |  | V | Youhan KIM |  | 78 | The endianness of PHY header fields is not always specified. E.g. for HT there's "All numeric fields are transmitted in unsigned format, LSB first." for HT-MF but apparently nothing for HT-GF; for CDMG there's "All numeric fields are transmitted in unsigned format, LSB first." but this is in 24.3.6 Common preamble so doesn't extend to the PHY header fields | Make a statement in all PHYs that header fields are transmitted LSB first | REVISED (PHY: 2022-08-30 15:30:19Z) - Note to Commenter: Please see discussion on this topic in https://mentor.ieee.org/802.11/dcn/22/11-22-0990-10-000m-lb258-misc-cids.docx . Instruction to Editor: Add the following at D1.3 P4028L35 and P4031L42: “All numeric fields are transmitted in unsigned format, LSB first.” | ED2 | 20220829 Approved | Resolved | PHY: 2022-01-17 10:43:50Z - status set to: Submission Required |  |  |  | 2022-08-30 20:25 | EDITOR
1651 | Mark RISON | 258 | 1 | 14.2.7 | 3321 | 33 | T | Y | 3321 | 33 | 14.2.7 |  | V | Stephen McCann | 11-22/1269 | 79 | It is not specified that two STAs shall not establish a mesh peering if they use adifferent AKM suite or cipher suite | At the end of 14.2.7 add "h) Both mesh STAs do not advertise an RSNE, or both mesh STAs advertise the same RSNE." | REVISED (MAC: 2022-08-23 21:53:05Z): A non-mesh STA can associate with an AP that has a different RSNE, the requirement is that there is a non-null intersection of ciphers and AKM. Change the cited text to: "h) Both mesh STAs have dot11MeshSecurityActivated equal to false or both mesh STAs have dot11MeshSecurityActivated equal to true and the neighbor mesh STA advertises an RSNE that is compatible with that of the scanning mesh STA (see 14.5.2 (Security capabilities selection))." Note to editor. This is at P3330L34 in D1.3 | ED1 | 20220829 Approved | Resolved | MAC: 2022-08-29 14:38:29Z - status set to: Resolved MAC: 2022-08-23 21:53:51Z - status set to: Ready for Motion MAC: 2022-01-16 20:13:59Z - status set to: Discuss |  |  |  | 2022-08-30 20:30 | EDITOR
1663 | Mark RISON | 258 | 1 | 11.8.8.4.4 | 2803 | 63 | T | Y | 2803 | 63 | 11.8.8.4.4 |  | V | Mark RISON |  | 73 | "When dot11OperatingClassesImplemented is true, a mesh STA may switch from the operating channel to a channel in a different operating class." -- not possible because the CSA element/frame does not contain an OC, so you don't know how to interpret the channel number | Delete the cited text | REVISED (MAC: 2022-08-23 18:53:01Z): Incorporate the changes in 11-22/0353r5 (https://mentor.ieee.org/802.11/dcn/22/11-22-0353-05-000m-resolutions-for-some-comments-on-11me-d1-0-lb258.docx), for CID 1663. | ED1 | 20220829 Approved | Resolved | MAC: 2022-08-23 18:54:08Z - status set to: Ready for Motion MAC: 2022-06-03 15:55:28Z - status set to: Submission Required MAC: 2022-06-03 15:54:53Z - Maybe 11.8.8.4.4 should say that Extended Channel Switch Announcement must be used to do this. Check with Mesh SME. MAC: 2022-01-16 20:03:20Z - status set to: Review |  |  |  | 2022-08-30 20:30 | EDITOR
1669 | Mark RISON | 258 | 1 | 10.32.4 | 2330 | 56 | T | Y | 2330 | 56 | 10.32.4 |  | A | Mark RISON | 11-22/0353 | 73 | "a CMMG NDP Announcement frame" -- no such frame | Change to "a CMMG NDP announcement" | ACCEPTED (MAC: 2022-08-23 18:42:00Z) Note to Editor, this is already done in D1.3. | ED1 | 20220829 Approved | Resolved | MAC: 2022-08-23 18:42:19Z - status set to: Ready for Motion MAC: 2022-04-27 17:48:41Z - status set to: Submission Required MAC: 2022-01-16 19:45:55Z - status set to: Review |  |  |  | 2022-08-30 20:30 | EDITOR
1673 | Mark RISON | 258 | 1 |  |  |  | T | Y |  |  |  |  | V | Mark RISON |  | 73 | "entire frame exchange" -- it is not clear how this is distinguished from another (partial?) frame exchange | Delete "entire " throughout (5x -- I can provide locations) | REVISED (PHY: 2022-08-28 10:10:53Z) - In D1.3, Remove the word “entire” at the following locations 2697.6/29, 2733.43, 2737.55, 3417.12 (and also append "sequence" at this last location). | ED2 | 20220829 Approved | Resolved | PHY: 2022-01-17 20:38:34Z - status set to: Submission Required confirmdirection |  |  |  | 2022-08-30 20:25 | EDITOR
1709 | Mark RISON | 258 | 1 | 12.7.2 | 3207 | 21 | T | Y | 3207 | 21 | 12.7.2 |  | A | Michael Montemurro |  | 73 | "The Supplicant shall maintain a separate key replay counter for sending EAPOL-Key request frames to the Authenticator; the Authenticator also shall maintain a separate replay counter to filter received EAPOL-Key request frames." would be clearer with an added "NOTE--Since EAPOL-Key request frames are only transmitted by the Supplicant, the Supplicant has two replay counters on transmission and one replay counter on reception, while the Authenticator has one replay counter on transmission and two replay counters on reception." | As it says in the comment | ACCEPTED (SEC: 2022-08-08 15:19:47Z) | ED2 | 20220829 Approved | Resolved | SEC: 2022-02-17 20:05:47Z - status set to: Review Cited text at 3207.21: "The Supplicant shall maintain a separate key replay counter for sending EAPOL-Key request frames to the Authenticator; the Authenticator also shall maintain a separate replay counter to filter received EAPOL-Key request frames." Proposed resolution: At 3207.25, add the following note after the paragraph and renumber as necessary: "NOTE--Since EAPOL-Key request frames are only transmitted by the Supplicant, the Supplicant has two replay counters on transmission and one replay counter on reception, while the Authenticator has one replay counter on transmission and two replay counters on reception." SEC: 2022-01-12 20:57:12Z - status set to: Discuss Add the following after the cited text "NOTE--Since EAPOL-Key request frames are only transmitted by the Supplicant, the Supplicant has two replay counters on transmission and one replay counter on reception, while the Authenticator has one replay counter on transmission and two replay counters on reception." |  |  |  | 2022-08-30 20:41 | EDITOR
1710 | Mark RISON | 258 | 1 | 12.7.6.4 | 3320 | 11 | T | Y | 3320 | 11 | 12.7.6.4 |  | V | Michael Montemurro |  | 73 | It needs to be clearer that while a GTK is required in M3, it can be the same one as currently set, in the case of rekeying (when just the PTK is being changed), and that in that case it is important to ignore it (else potentially KRACK) | After the referenced para add "NOTE---The GTK is not required to change then PTK rekeying is performed. However, if it does not change, it is ignored (see <the MLME-SETKEYS.req subclause>)." | REVISED (SEC: 2022-08-23 16:53:48Z) - At 3220.58, insert the following note: "NOTE---The GTK is not required to change when PTK rekeying is performed. However, if it does not change, it is ignored (see 6.3.19.4)." | ED2 | 20220829 Approved | Resolved | SEC: 2022-08-23 16:53:54Z - status set to: Ready For Motion SEC: 2022-02-17 20:14:54Z - status set to: Review The cited location is actually 3220.11: "For PTK generation for the current operating band, the AP’s Beacon/Probe Response frame’s RSNE for the current operating band, and, optionally, a second RSNE that is the Authenticator’s pairwise cipher suite assignment for the current operating band, and, if a group cipher has been negotiated, the GTK and the GTK’s key identifier (see 12.7.2 (EAPOL-Key frames)) for the current operating band, and if management frame protection is negotiated, the IGTK KDE, and if beacon protection is enabled, the BIGTK KDE(11ba), and if WUR frame protection is negotiated, the WIGTK KDE, and when this message 3 is part of a fast BSS transition initial mobility domain association or an association started through the FT protocol, the PMKR1Name calculated according to the procedures of 12.7.1.6.4 (PMK-R1) in the PMKID List field of the RSNE and the FTE with the same contents as in the (Re)Association Response frame, the MDE with the same contents as in the (Re)Association Response frame, the reassociation deadline timeout set to the minimum of dot11FTReassociationDeadline and the key lifetime in the TIE[ReassociationDeadline], and the PTK lifetime in the TIE[KeyLifetime];" Proposed resolution: At 3220.58, insert the following note: "NOTE---The GTK is not required to change when PTK rekeying is performed. However, if it does not change, it is ignored (see 6.3.19.4)." SEC: 2022-01-12 21:29:40Z - status set to: Discuss |  |  |  | 2022-08-30 20:41 | EDITOR
1714 | Mark RISON | 258 | 1 |  |  |  | T | Y |  |  |  |  | V | Mark RISON |  | 73 | aSlotTime takes account of the air propagation time, but not aSIFStime -- why not? If the coverage class makes the air propagation time significant, then a SIFS response might only arrive back at the transmitter (and any neighbours) after PIFS or more, potentially causing timeouts and/or collisions. Having said that, you then have to allow for the SIFS to vary by that amount | Add a statement that the SIFS as measured by the receiver can vary from its nominal value to its nominal value plus the greatest allowed air propagation time | REVISED (PHY: 2022-08-28 10:09:42Z) - Make the changes shown under “Proposed changes” for CID 1570 and CID 1714 in 11-22/0353r6 <https://mentor.ieee.org/802.11/dcn/22/11-22-0353-06-000m-resolutions-for-some-comments-on-11me-d1-0-lb258.docx>, which clarify that the IFS is SIFS locally but up to SIFS+APT at any other STA. | ED2 | 20220829 Approved | Resolved | PHY: 2022-01-17 20:41:10Z - status set to: Submission Required getdirection Need to get direction on how this is supposed to work |  |  |  | 2022-08-30 20:25 | EDITOR
1717 | Mark RISON | 258 | 1 | 6.4.8.3.2 | 858 | 26 | T | Y | 858 | 26 | 6.4.8.3.2 |  | A | Youhan KIM | 11-22/990r5 | 73 | DataFrameRSSI is not used anywhere in the spec, and it can't be generated because no RSSI in dBm is available except for the BeaconRSSI | Delete the row | ACCEPTED (GEN: 2022-07-14 20:47:23Z) | ED1 | 20220829 Approved | Resolved | GEN: 2022-07-14 20:47:44Z - status set to: Ready for Motion GEN: 2022-07-12 18:37:17Z - status set to: Review GEN: 2022-05-11 21:21:30Z - status set to: Submission Required -- Combine with other CIDs assigned to Youhan KIM. GEN: 2022-05-11 21:18:31Z - Alternate proposed resolution: Reject; The "Table 6-7—ESS Link Parameter Set" is used in the 802.21 interface, and making the change is not warrented. There seems to be other external products that use "DataFrameRSSI", so this seems to be available in some manner. GEN: 2022-03-10 01:42:50Z - status set to: Review Proposed Resolution: Accept |  |  |  | 2022-08-30 20:36 | EDITOR
1721 | Mark RISON | 258 | 1 | 12.7.7.1 | 3226 | 15 | T | Y | 3226 | 15 | 12.7.7.1 |  | V | Michael Montemurro |  | 73 | "The Authenticator may initiate the exchange when a Supplicant is disassociated or deauthenticated." -- may do so at other times too | Prepend "NOTE---" and change "may" to "might" and "when" to "whenever" | At 3226.15, change: "The Authenticator may initiate the exchange when a Supplicant is disassociated or deauthenticated." to "The Authenticator may initiate the exchange at any time including when a Supplicant is disassociated or deauthenticated." | ED2 | 20220829 Approved | Resolved | SEC: 2022-08-23 16:45:31Z - status set to: Ready For Motion SEC: 2022-02-17 20:22:28Z - status set to: Review Text is context at 3226.11 is: "The Authenticator uses the Group key handshake to send a new GTK and, if management frame protection is negotiated, a new IGTK, and if beacon protection is enabled, a new BIGTK(11ba), and if WUR frame protection is negotiated, a new WIGTK to the Supplicant. The Authenticator may initiate the exchange when a Supplicant is disassociated or deauthenticated. <GTK1 and GTK2 in EAPOL notation> Proposed resolution suggests converting The second para into a note. However it sounds like a relevant requirement, but lots of conditions could trigger a GTK update. Proposed resolution: At 3226.15, change: "The Authenticator may initiate the exchange when a Supplicant is disassociated or deauthenticated." to "The Authenticator may initiate the exchange at any time including when a Supplicant is disassociated or deauthenticated." SEC: 2022-01-12 21:15:24Z - status set to: Discuss |  |  |  | 2022-08-30 20:41 | EDITOR
1733 | Mark RISON | 258 | 1 | 12.6.22.1 | 3187 | 46 | T | Y | 3187 | 46 | 12.6.22.1 |  | A | Michael Montemurro |  | 73 | "If the pairwise and group cipher suites used by a pair of multi-band capable devices to communicate with each other in the current operating band/channel is also supported after the transfer to another band/channel that was performed using transparent FST, the devices shall continue using the same cipher suites to communicate with each other after the transfer." is not clear | Change "is also supported" to "are also supported" | ACCEPTED (SEC: 2022-08-08 14:35:29Z) | ED2 | 20220829 Approved | Resolved | SEC: 2022-02-17 20:27:51Z - status set to: Review The cited text in context at 3187.46 is: "If the pairwise and group cipher suites used by a pair of multi-band capable devices to communicate with each other in the current operating band/channel is also supported after the transfer to another band/channel that was performed using transparent FST, the devices shall continue using the same cipher suites to communicate with each other after the transfer. In all other cases, a separate RSNA has to be established for the other band/channel (see 12.6.22.2 (Nontransparent multi-band RSNA) and 12.6.22.4 (Multi-band RSNA with TDLS in a non-DMG BSS)). Proposed change: At 3187.48, change "is also supported" to "are also supported" SEC: 2022-01-12 20:42:31Z - status set to: Discuss |  |  |  | 2022-08-30 20:41 | EDITOR
1746 | Mark RISON | 258 | 1 | 5.1.1.4 | 351 | 56 | T | Y | 351 | 56 | 5.1.1.4 |  | J |  |  | 73 | "QoSAck, if the frame is an individually addressed frame and is acknowledged by the STA." -- not for a non-AP STA's broadcast to an AP (which is an acked individually addressed frame when it is transmitted by the non-AP STA and received by the AP). Cf. the rules for QoS immediately above (see CID 393) | Add a "NOTE---This includes a non-AP STA's broadcast, at the AP." | REJECTED (GEN: 2022-07-25 15:17:13Z) We have no term for a non-AP broadcast frame. Frames are either individually address or group addressed, and those cases are clear in the existing text. No Change Required. | EDITOR | 20220829 Approved | Resolved | GEN: 2022-07-25 15:22:57Z - status set to: Ready for Motion GEN: 2022-03-09 15:33:37Z - status set to: Discuss |  |  |  | 2022-08-30 20:35 | EDITOR
1757 | Mark RISON | 258 | 1 | 14.2.6 | 3320 | 40 | T | Y | 3320 | 40 | 14.2.6 |  | V | Mark RISON |  | 73 | "To actively scan, the mesh STA shall transmit Probe Request frame containing a wildcard Mesh ID or the desired Mesh ID." -- needs to obey various other rules about probe delays etc. Also missing article | Change to "To actively scan, the mesh STA shall follow the procedures in 11.1.4.3, using a wildcard Mesh ID or the desired Mesh ID in the Probe Request frame(s)." and extend 11.1.4.3 to cover mesh (e.g. no use of BSSID) | REVISED (MAC: 2022-08-15 14:21:05Z): Change the cited sentence to "To actively scan, the mesh STA shall follow the procedures in 11.1.4.3, using a wildcard Mesh ID or the desired Mesh ID in the Probe Request frame(s)" Note to Editor, this is the same resolution as for CID 1756. No additional change is needed. | ED1 | 20220829 Approved | Resolved | MAC: 2022-08-22 19:50:33Z - status set to: Ready for Motion MAC: 2022-08-15 14:20:51Z - "To actively scan, the mesh STA shall follow the procedures in 11.1.4.3, using a wildcard Mesh ID or the desired Mesh ID in the Probe Request frame(s) MAC: 2022-01-16 20:13:14Z - status set to: Discuss |  |  |  | 2022-08-30 20:30 | EDITOR
1761 | Mark RISON | 258 | 1 | 9.6.7.3 | 1871 | 40 | T | Y | 1871 | 40 | 9.6.7.3 |  | V | Mark Rison |  | 73 | In the Capabilities field, "An AP sets the Short Slot Time subfield in transmitted Beacon, Probe Response, Association Response, and Reassociation Response frames to indicate the currently used slot time value within this BSS. See 11.1.3.2 (Beacon generation in non-DMG infrastructure networks)." but in measurement pilots "The Short Slot Time subfield is set to 1 if dot11ShortSlotTimeOptionImplemented and dot11ShortSlotTimeOptionActivated are true. Otherwise, the Short Slot Time subfield is set to 0.", i.e. no dependency on the slot time within the BSS | Change to "The Short Slot Time subfield is set to 1 if the short slot time is currently used within the BSS. Otherwise, the Short Slot Time subfield is set to 0." | REVISED (MAC: 2022-08-24 17:20:44Z): Incorporate the changes shown in 11-22/0353r6 (https://mentor.ieee.org/802.11/dcn/22/11-22-0353-06-000m-resolutions-for-some-comments-on-11me-d1-0-lb258.docx) for CID 1761. | ED1 | 20220829 Approved | Resolved | MAC: 2022-08-24 17:26:20Z - status set to: Ready For Motion MAC: 2022-06-24 15:12:21Z - Resolution needs a bit of extra tweaking. Make sure to be clear about AP sending, versus non-AP. And consider these frames versus measurement pilots. MAC: 2022-06-24 15:12:17Z - status set to: Submission Required MAC: 2022-01-16 03:09:20Z - status set to: Review |  |  |  | 2022-08-30 20:30 | EDITOR
1765 | Mark RISON | 258 | 1 | 12.6.20 | 3186 | 6 | T | Y | 3186 | 6 | 12.6.20 |  | V | Michael Montemurro |  | 73 | There should at least be a "should" about rejecting Public Action frames for which a Protected Dual variant should have been received (e.g. unicast Public Action when MFP in use for the link, or broadcast Public Action when MFPR at the AP) | At the referenced location add a para "A Public Action frame received when a Protected Dual of Public Action frame should have been used should be discarded." | REVISED (SEC: 2022-08-08 14:34:03Z) - At 3186.7, insert the following paragraph: "When a Public Action frame is received, but a Protected Dual of Public Action frame should have been used, the frame should be discarded." | ED2 | 20220829 Approved | Resolved | SEC: 2022-02-17 20:40:28Z - status set to: Review In context at cited location (3185.59) "(#587)The Protected Dual of Public Action frame is defined to allow robust STA-STA communications of the same information that is conveyed in Action frames that are not robust (see 9.6.10 (Protected Dual of Public Action frames)). A Public Action field, in the octet immediately after the Category field, differentiates the Protected Dual of Public Action frame formats. The defined Protected Dual of Public Action frames are listed in Table 9-487 (Public Action field values defined for Protected Dual of Public Action frames). When a Public Action frame is transmitted for which a Protected Dual of Public Action frame is defined (see 9.4.1.11 (Action field)), which variant (i.e., protected or not protected) is used depends on the setting of the “Protected” parameter of the corresponding MLME.request or MLME.confirm primitive. Where there is no such parameter, the protected variant is used when management frame protection has been negotiated." Comment suggests adding a requirement that on a link when MFP is negotiated, receipt of a Public Action frame should be discarded. Note that at 3185.15, there is the following: "A STA with dot11RSNAProtectedManagementFramesActivated equal to true and dot11RSNAUnprotectedManagementFramesAllowed equal to false shall transmit and receive protected individually addressed robust Action frames to and from any (#199)peer STA, shall not transmit unprotected individually addressed robust Action frames to any (#199)peer STA, and shall discard unprotected individually addressed robust Action frames received from a (#199)peer STA after the PTK has(#199) been installed." Proposed Resolution: At 3186.6, add the following paragraph: "A Public Action frame received when a Protected Dual of Public Action frame should have been used should be discarded." SEC: 2022-01-12 20:40:57Z - status set to: Discuss |  |  |  | 2022-08-30 20:41 | EDITOR
1766 | Mark RISON | 258 | 1 | 12.6.20 | 3186 | 6 | T | Y | 3186 | 6 | 12.6.20 |  | V | Michael Montemurro |  | 73 | It's not clear what the protection in Protected Dual of Action frames is about. | At the end of the first para add a "NOTE---A Protected Dual of Action frame is protected by encryption if it individually addressed and by a MIC if it is group addressed." | REVISED (SEC: 2022-08-08 14:20:48Z) At 3186.6, insert the following paragraph (after the first paragraph): "NOTE---A Protected Dual of Public Action frame is protected by encryption if it is individually addressed and by a MIC if it is group addressed." | ED2 | 20220829 Approved | Resolved | SEC: 2022-02-17 20:51:01Z - status set to: Review In context at cited location (3185.59) "(#587)The Protected Dual of Public Action frame is defined to allow robust STA-STA communications of the same information that is conveyed in Action frames that are not robust (see 9.6.10 (Protected Dual of Public Action frames)). A Public Action field, in the octet immediately after the Category field, differentiates the Protected Dual of Public Action frame formats. The defined Protected Dual of Public Action frames are listed in Table 9-487 (Public Action field values defined for Protected Dual of Public Action frames). When a Public Action frame is transmitted for which a Protected Dual of Public Action frame is defined (see 9.4.1.11 (Action field)), which variant (i.e., protected or not protected) is used depends on the setting of the “Protected” parameter of the corresponding MLME.request or MLME.confirm primitive. Where there is no such parameter, the protected variant is used when management frame protection has been negotiated." Note that at p235.25, there are definitions for protected dual of public action frame and protected frame. (corrected) proposed resolution: At 3186.6, insert the following paragraph (after the first paragraph): "NOTE---A Protected Dual of Public Action frame is protected by encryption if it individually addressed and by a MIC if it is group addressed." SEC: 2022-01-12 20:41:59Z - status set to: Discuss |  |  |  | 2022-08-30 20:41 | EDITOR
1768 | Mark RISON | 258 | 1 |  |  |  | T | Y |  |  |  |  | V | Youhan KIM |  | 73 | There are 6 references to "device under test" (uppercased in 27.3.20.1) but it is not clear what device this is, or exactly what kind of test this is (conformance, compliance, regulatory, certification, ...) | Change "shall be equal to the number of utilized transmitting STA antenna (output) ports and also equal to the number of utilized device under test input ports. Each output port of the transmitting STA shall be connected through a cable to one input port of the device under test." to "shall be equal to the number of utilized transmitting STA antenna (output) ports and also equal to the number of utilized receiving STA antenna (input) ports. Each output port of the transmitting STA shall be connected through a cable to one input port of the receiving STA." at 3613.1, "shall be equal to the number of utilized transmitting STA antenna (output) ports and also equal to the number of utilized device under test input ports. Except where otherwise noted, each output port of the transmitting STA shall be connected through a cable to one input port of the device under test." to "shall be equal to the number of utilized transmitting STA antenna (output) ports and also equal to the number of utilized device receiving STA antenna (input) ports. Except where otherwise noted, each output port of the transmitting STA shall be connected through a cable to one input port of the receiving STA." in 21.3.18, "shall be equal to the number of utilized transmitting STA antenna (output) ports and also equal to the number of utilized Device Under Test input ports. Each output port of the transmitting STA shall be connected through a cable to one input port of the Device Under Test." to "shall be equal to the number of utilized transmitting STA antenna (output) ports and also equal to the number of utilized receiving STA antenna (input) ports. Each output port of the transmitting STA shall be connected through a cable to one input port of the receiving STA." in 27.3.20.1 | REVISED (PHY: 2022-08-24 20:28:03Z) - Note to commenter: The underlying text has changed between REVme D1.0 and D1.3. Instruction to editor below implements the suggestion by the commenter on top of D1.3, with an editorial update (“device receiving STA” to “receiving STA”). Instruction to TGme Editor: Implement the proposed text updates for CID 1768 in https://mentor.ieee.org/802.11/dcn/22/11-22-0990-06-000m-lb258-misc-cids.docx | ED2 | 20220829 Approved | Resolved | PHY: 2022-02-21 14:44:29Z - status set to: Submission Required PHY: 2022-01-14 17:59:52Z - status set to: Discuss |  |  |  | 2022-08-30 20:25 | EDITOR
1786 | Mark RISON | 258 | 1 | 12.7.2 | 3206 | 6 | T | Y | 3206 | 6 | 12.7.2 |  | V | Michael Montemurro |  | 73 | "The Supplicant shall set the Secure bit to 0 in all EAPOL-Key frames it sends before it has the PTK and the GTK and before it has received an EAPOL-Key frame from the Authenticator with the Secure bit equal to 1 (this should be before receiving message 3 of the 4-way handshake)." -- it is not clear what "should" means here | Delete the parenthesis | REVISED (SEC: 2022-08-08 15:05:40Z) - At 3206.8, delete "(this should be before receiving message 3 of the 4-way handshake)" After the cited paragraph, insert: "NOTE -- The Secure bit is set to 1 in messages 3 and 4 of the 4-way handshake." | ED2 | 20220829 Approved | Resolved | SEC: 2022-02-22 19:38:56Z - status set to: Review At 3206.6, the full cited paragraph is: "The Supplicant shall set the Secure bit to 0 in all EAPOL-Key frames it sends before it has the PTK and the GTK and before it has received an EAPOL-Key frame from the Authenticator with the Secure bit equal to 1 (this should be before receiving message 3 of the 4-way handshake). The Supplicant shall set the Secure bit to 1 in all EAPOL-Key frames sent after this until it loses the security association it shares with the Authenticator. In the 4-way handshake, the Supplicant validates the PTK derivation and receives the GTK. There is a corner case where the Supplicant sends message 2, derives the PTK, but the Authenticator sends message 1. Proposed change (I think): At 3206.8, delete "(this should be before receiving message 3 of the 4-way handshake)" After the cited paragraph, insert: "NOTE -- The Secure bit is set to 1 in messages 3 and 4 of the 4-way handshake." SEC: 2022-01-12 19:10:14Z - status set to: Discuss |  |  |  | 2022-08-30 20:41 | EDITOR
1788 | Mark RISON | 258 | 1 | 12.7.2 | 3205 | 56 | T | Y | 3205 | 56 | 12.7.2 |  | V | Michael Montemurro |  | 73 | "Key Ack (bit 7) is set to 1 in messages from the Authenticator if an EAPOL-Key frame is required in response to this message and is 0 otherwise." is ambiguous about Supplicant (especially regarding M2, which does require an M3 in response) -- specify more clearly it is always 0 from the Supplicant | Change to "Key Ack (bit 7) is set to 1 in a message if it is sent by the Authenticator and an EAPOL-Key frame is required in response, and is set to 0 otherwise." | REVISED (SEC: 2022-08-08 14:46:02Z) - At 3205.56, change "Key Ack (bit 7) is set to 1 in messages from the Authenticator if an EAPOL-Key frame is required in response to this message and is 0 otherwise." to "Key Ack (bit 7) is set to 1 if sent by the Authenticator, and is set to 0 otherwise." | ED2 | 20220829 Approved | Resolved | SEC: 2022-02-22 19:43:27Z - status set to: Review See CID Full cited text at 3205.56 "Key Ack (bit 7) is set to 1 in messages from the Authenticator if an EAPOL-Key frame is required in response to this message and is 0 otherwise. The Supplicant’s response to this message shall use the same replay counter as this message." Proposed change is: CID 1788: At 3205.56, change "Key Ack (bit 7) is set to 1 in messages from the Authenticator if an EAPOL-Key frame is required in response to this message and is 0 otherwise." "Key Ack (bit 7) is set to 1 in a message if it is sent by the Authenticator and an EAPOL-Key frame is required in response, and is set to 0 otherwise." CID 1789: At cited location, delete "if an EAPOL-Key frame is required in response to this message" Offline feedback: Providing the same comment multiple times with different, often incompatible resolutions, is not respectful of other individuals time. CID 1788 and 1789: At 3205.56, change "Key Ack (bit 7) is set to 1 in messages from the Authenticator if an EAPOL-Key frame is required in response to this message and is 0 otherwise." "Key Ack (bit 7) is set to 1 if it is sent by the Authenticator, and is set to 0 otherwise." SEC: 2022-01-12 20:44:19Z - status set to: Discuss |  |  |  | 2022-08-30 20:41 | EDITOR
1789 | Mark RISON | 258 | 1 | 12.7.2 | 3205 | 56 | T | Y | 3205 | 56 | 12.7.2 |  | V | Michael Montemurro |  | 73 | "Key Ack (bit 7) is set to 1 in messages from the Authenticator if an EAPOL-Key frame is required in response to this message" -- are there any messages from the Authenticator that don't require an EAPOL-Key frame in response? The PTK and GTK handshakes always have a response | Delete "if an EAPOL-Key frame is required in response to this message" | REVISED (SEC: 2022-08-08 14:46:12Z) - At 3205.56, change "Key Ack (bit 7) is set to 1 in messages from the Authenticator if an EAPOL-Key frame is required in response to this message and is 0 otherwise." to "Key Ack (bit 7) is set to 1 if sent by the Authenticator, and is set to 0 otherwise." | ED2 | 20220829 Approved | Resolved | SEC: 2022-02-22 19:47:53Z - status set to: Review See CID 1788 SEC: 2022-01-12 20:44:41Z - status set to: Discuss |  |  |  | 2022-08-30 20:41 | EDITOR
1804 | Mark RISON | 258 | 1 | 10.46.1 | 2572 | 61 | T | Y | 2572 | 61 | 10.46.1 |  | J | Mark RISON |  | 73 | There should be a statement that dot11InterworkingServiceActivated shall not be true in an S1G STA (since no support for this in the S1G beacon) | Change "An S1G STA has dot11S1GOptionImplemented equal to true." to "An S1G STA has dot11S1GOptionImplemented equal to true and does not have dot11InterworkingServiceActivated equal to true." | REJECTED (MAC: 2022-08-15 15:12:38Z): Per the "Last - 1" row of Table 9-74 of REVme D1.3, interworking elements are now supported in S1G beacons. | EDITOR | 20220829 Approved | Resolved | MAC: 2022-08-22 20:11:26Z - status set to: Ready for Motion MAC: 2022-01-16 19:48:10Z - status set to: Discuss |  |  |  | 2022-08-30 20:28 | EDITOR
1822 | Mark RISON | 258 | 1 | 12.7.2 | 3207 | 11 | T | Y | 3207 | 11 | 12.7.2 |  | V | Michael Montemurro |  | 73 | "The Authenticator should use the key replay counter to identify invalid messages to silently discard. The Supplicant should also use the key replay counter and ignore EAPOL-Key frames with a Key Replay Counter field value smaller than or equal to any received in a valid message. The local Key Replay Counter field should not be updated until after the EAPOL-Key MIC is checked and is found to be valid. In other words, the Supplicant never updates the Key Replay Counter field for message 1 in the 4-way handshake, as it includes no MIC." -- the "should"s should be "shall"s? And "never updates" should be "shall not update" | In the cited text change "should" to "shall" (3x) and change "never updates" to "shall not update" | REVISED (SEC: 2022-08-08 15:26:04Z) - At 3207.10, change "The Authenticator should use the key replay counter to identify invalid messages to silently discard." To be: "The Authenticator shall use the key replay counter to identify invalid messages." At 3207.13, change "should also" to "shall also" At 3207.16, change "field should not be updated" to "field shall not be updated" At 3207.17, change "In other words, the Supplicant never updates" to "In other words, the Supplicant shall not update" | ED2 | 20220829 Approved | Resolved | SEC: 2022-02-22 20:16:49Z - status set to: Review Text in context at 3207.10: "When replying to a message from the Authenticator, the Supplicant shall use the Key Replay Counter field value from the last valid EAPOL-Key frames received from the Authenticator. The Authenticator should use the key replay counter to identify invalid messages to silently discard. The Supplicant should also use the key replay counter and ignore EAPOL-Key frames with a Key Replay Counter field value smaller than or equal to any received in a valid message. The local Key Replay Counter field should not be updated until after the EAPOL-Key MIC is checked and is found to be valid. In other words, the Supplicant never updates the Key Replay Counter field for message 1 in the 4-way handshake, as it includes no MIC. This implies the Supplicant needs to allow for retransmission of message 1 when checking for the key replay counter of message 3." Proposed change: At 3207.10, change "should use" to "shall use" At 3207.13, change "should also" to "shall also" At 3207.16, change "field should not be updated" to "field shall not be updated" At 3207.17, change "In other words, the Supplicant never updates" to "In other words, the Supplicant shall not update" CID 1237 proposed change: At 3207.10, Change: "The Authenticator should use the key replay counter to identify invalid messages to silently discard." To be: "The Authenticator should use the key replay counter to identify invalid messages." "The Authenticator should use the key replay counter to identify invalid messages to silently discard." To be: "The Authenticator shall use the key replay counter to identify invalid messages." SEC: 2022-01-12 20:58:43Z - status set to: Discuss Related to 1237 |  |  |  | 2022-08-30 20:41 | EDITOR
1824 | Mark RISON | 258 | 1 | 12.7.6.5 | 3222 | 9 | T | Y | 3222 | 9 | 12.7.6.5 |  | A | Michael Montemurro |  | 73 | "Key Ack = 0 - this is the last message" -- that's not why it's 0 (it's also 0 in M2) | Delete "-- this is the last message" in the cited text | ACCEPTED (SEC: 2022-08-23 16:43:04Z) | ED2 | 20220829 Approved | Resolved | SEC: 2022-08-23 16:43:07Z - status set to: Ready For Motion SEC: 2022-02-22 20:20:27Z - status set to: Review Cited text in more context at 3222.4 (Message 4 of the 4-way handshake): "Key Type = 1 (Pairwise) – same as message 1 Reserved = 0 Install = 0 Key Ack = 0 – this is the last message Key MIC = 0 when using an AEAD cipher or 1 otherwise Secure = 1 Error = 0 Request = 0 Encrypted Key Data = 1 when using an AEAD cipher or 0 otherwise Reserved = 0 – unused by this protocol version" Proposed change: At 3222.9, delete " – this is the last message" SEC: 2022-01-12 21:14:11Z - status set to: Discuss |  |  |  | 2022-08-30 20:41 | EDITOR
1825 | Mark RISON | 258 | 1 | 12.7.4 | 3214 | 59 | T | Y | 3214 | 59 | 12.7.4 |  | A | Michael Montemurro |  | 73 | "this Key MIC field is not included regardless of the MIC parameter value" -- it is not clear what "the MIC parameter value" is referring to. I think it's referring to the thing passed in the EAPOL-Key frame notation | Change to "this parameter is ignored, and no Key MIC field is included in the EAPOL-Key frame" | ACCEPTED (SEC: 2022-08-08 15:38:16Z) | ED2 | 20220829 Approved | Resolved | SEC: 2022-02-22 20:24:54Z - status set to: Review Cited text is at 3214.57: Description of MIC in EAPOL-Key frame notation "is the integrity check, which is generated using the KCK. This is the Key MIC field. When the negotiated AKM is 00-0F-AC:14, 00-0F-AC:15, 00-0F-AC:16, or 00-0FAC: 17, this Key MIC field is not included regardless of the MIC parameter value." Proposed change: At 3214.59, change "this Key MIC field is not included regardless of the MIC parameter value" to "this parameter is ignored, and no Key MIC field is included in the EAPOL-Key frame" SEC: 2022-01-12 21:07:46Z - status set to: Discuss |  |  |  | 2022-08-30 20:41 | EDITOR
1827 | Mark RISON | 258 | 1 | 12.7.6.4 | 3220 | 1 | T | Y | 3220 | 1 | 12.7.6.4 |  | A | Michael Montemurro |  | 73 | "or MIC(SKCK, EAPOL)" -- no such thing as SKCK | Delete the cited text | ACCEPTED (SEC: 2022-08-08 15:54:54Z) Note to Editor, the proposed change is: At 3220.1, Change "MIC(KCK, EAPOL) or MIC(SKCK, EAPOL)" to "MIC(KCK, EAPOL)" | ED2 | 20220829 Approved | Resolved | SEC: 2022-02-22 20:28:11Z - status set to: Review Cited text at 3220.1: "Key MIC = Not present when using an AEAD cipher; or otherwise, MIC(KCK, EAPOL) or MIC(SKCK, EAPOL) – MIC computed over the body of this EAPOL-Key frame with the Key MIC field first initialized to 0" Proposed change: At 3220.1, Change "MIC(KCK, EAPOL) or MIC(SKCK, EAPOL)" to "MIC(KCK, EAPOL)" SEC: 2022-01-12 21:11:29Z - status set to: Discuss |  |  |  | 2022-08-30 20:41 | EDITOR
1828 | Mark RISON | 258 | 1 | 12.7.6.1 | 3216 | 42 | T | Y | 3216 | 42 | 12.7.6.1 |  | V | Michael Montemurro |  | 73 | "While the MIC calculation is the same in each direction, the Key Ack bit is different in each direction. It is set in EAPOL-Key frames from the Authenticator and 0 in EAPOL-Key frames from the Supplicant." -- set to what? | Change "set in EAPOL-Key frames" to "set to 1 in EAPOL-KEY frames" | REVISED (SEC: 2022-08-08 15:42:56Z) - At 3216.42, change Change "set in EAPOL-Key frames" to "set to 1 in EAPOL-Key frames" | ED2 | 20220829 Approved | Resolved | SEC: 2022-02-22 20:32:08Z - status set to: Review Full context at 3216.42: "NOTE—While the MIC calculation is the same in each direction, the Key Ack bit is different in each direction. It is set in EAPOL-Key frames from the Authenticator and 0 in EAPOL-Key frames from the Supplicant. 4-way handshake requests from the Supplicant have the Request bit equal to 1. The Authenticator and Supplicant need to check these bits to stop reflection attacks. It is important that message 1 contents not be used to update state, in particular the keys in use, until the data are validated with message 3." Proposed change At 3216.42, change Change "set in EAPOL-Key frames" to "set to 1 in EAPOL-Key frames" SEC: 2022-01-12 21:09:11Z - status set to: Discuss |  |  |  | 2022-08-30 20:41 | EDITOR
1832 | Mark RISON | 258 | 1 | 12.7.2 | 3206 | 35 | T | Y | 3206 | 35 | 12.7.2 |  | V | Michael Montemurro |  | 73 | "Key Length. This field is represented as an unsigned integer. The value defines the length in octets of the pairwise temporal key." but at least the BIP ones are not pairwise | Delete "pairwise temporal" from the cited text | REVISED (SEC: 2022-08-08 14:48:26Z) - At 3206.36, change "pairwise temporal key" to "temporal key" | ED2 | 20220829 Approved | Resolved | SEC: 2022-02-23 21:19:42Z - status set to: Review Cited text at 3206.35: "Key Length. This field is represented as an unsigned integer. The value defines the length in octets of the pairwise temporal key. See Table 12-8 (Cipher suite key lengths)." Table 23-8 has columns: Cipher Suite, Key Length (octets), TK_bits (bits) Might be ok to delete "pairwise", but "temporal" looks to be fine. Proposed Resolution: At 3206.46, change "pairwise temporal key" to "key" alternative: At 3206.36, change "pairwise temporal key" to "temporal key" SEC: 2022-01-12 20:54:41Z - status set to: Discuss |  |  |  | 2022-08-30 20:41 | EDITOR
1839 | Mark RISON | 258 | 1 | 12 | 3206 | 24 | T | Y | 3206 | 24 | 12 |  | V | Michael Montemurro |  | 73 | It is not immediately obvious what the difference is between an EAPOL-Key request frame and an EAPOL-Start frame | Change "If an EAPOL-Key frame in which the Request bit is 1 has a key type of Pairwise, the Authenticator shall initiate a 4-way handshake. If the EAPOL-Key frame in which the Request bit is 1 has a key type of Group, the Authenticator shall change the GTK, initiate a 4-way handshake with the Supplicant, and then execute the group key handshake to all Supplicants." to "If an EAPOL-Key frame in which the Request bit is 1 and the Error bit is 0 (an EAPOL-Key request frame) has a key type of Pairwise, the Authenticator shall initiate a 4-way handshake. If the EAPOL-Key frame in which the Request bit is 1 has a key type of Group, the Authenticator shall change the GTK, initiate a 4-way handshake with the Supplicant, and then execute the group key handshake to all Supplicants. NOTE---An EAPOL-Key request frame requests initiation of a 4-way handshake or group key handshake. An EAPOL-Start frame requests initiation of an EAP handshake." | REVISED (SEC: 2022-08-08 15:17:16Z) - After the cited paragraph, insert the following note: "NOTE---An EAPOL-Key request frame requests initiation of a 4-way handshake or group key handshake. An EAPOL-Start frame requests initiation of an EAP handshake." | ED2 | 20220829 Approved | Resolved | SEC: 2022-02-02 21:58:50Z - status set to: Review Change "If an EAPOL-Key frame in which the Request bit is 1 has a key type of Pairwise, the Authenticator shall initiate a 4-way handshake. If the EAPOL-Key frame in which the Request bit is 1 has a key type of Group, the Authenticator shall change the GTK, initiate a 4-way handshake with the Supplicant, and then execute the group key handshake to all Supplicants." to "If an EAPOL-Key frame in which the Request bit is 1 and the Error bit is 0 (an EAPOL-Key request frame) has a key type of Pairwise, the Authenticator shall initiate a 4-way handshake. If the EAPOL-Key frame in which the Request bit is 1 has a key type of Group, the Authenticator shall change the GTK, initiate a 4-way handshake with the Supplicant, and then execute the group key handshake to all Supplicants. NOTE---An EAPOL-Key request frame requests initiation of a 4-way handshake or group key handshake. An EAPOL-Start frame requests initiation of an EAP handshake." However in 12.6.21 (RSNA Rekeying), the following statement is made: "An Authenticator may initiate a 4-way handshake for the purpose of renewing the key associated with a PTKSA. A supplicant may send an EAPOL request message to the authenticator to request rekeying." Offline feedback: "there is no need to mention EAPOL-Start. That isn't even defined in our standard, it's from 802.1X. The note is not needed" SEC: 2022-01-12 20:56:16Z - status set to: Discuss |  |  |  | 2022-08-30 20:41 | EDITOR
1863 | Mark RISON | 258 | 1 | C.3 | 5200 | 28 | T | Y | 5200 | 28 | C.3 |  | A | Michael Montemurro |  | 73 | "the hexadecimal representation of the Operating Class table number currently in use, from the set of tables defined in Annex E, e.g., Table E- 1 (Operating classes in the United States and its territories(#296)) is represented as x'01'." -- a number is a number, not a representation (if anything, the hex representation might suggest an ASCII hex character!). Also the font for the "e.g." is wrong | Delete "the hexadecimal representation of " and make the entire text Courier | ACCEPTED (SEC: 2022-08-23 17:01:11Z) | ED2 | 20220829 Approved | Resolved | SEC: 2022-08-23 17:01:36Z - status set to: Ready For Motion SEC: 2022-02-23 21:50:12Z - status set to: Review Context is on page 5200.28 "the hexadecimal representation of the Operating Class table number currently in use, from the set of tables defined in Annex E, e.g., Table E-1 (Operating classes in the United States and its territories(#296)) is represented as x'01'." All other enumerated paragraphs refer to "ASCII" encoded characters Proposed change: At 5200.28 change, "the hexadecimal representation of the Operating Class table number currently in use," to "the Operating Class table number currently in use," SEC: 2022-01-12 21:37:40Z - status set to: Discuss |  |  |  | 2022-08-30 20:41 | EDITOR
1864 | Mark RISON | 258 | 1 | 3.2 | 195 | 31 | T | Y | 195 | 31 | 3.2 |  | A | Youhan KIM | 11-22/990r5 | 73 | Puncturing has broken the definition of "frequency segment: A contiguous block of spectrum used by a transmission" | Append " or a block of spectrum used by a transmission that would be contiguous were it not punctured" | ACCEPTED (GEN: 2022-07-25 14:48:43Z) | ED1 | 20220829 Approved | Resolved | GEN: 2022-07-25 14:48:45Z - status set to: Ready for Motion GEN: 2022-07-12 18:36:59Z - status set to: Review GEN: 2022-06-06 15:44:40Z - Assign to Youhan KIM GEN: 2022-03-11 03:49:13Z - status set to: Discuss |  |  |  | 2022-08-30 20:36 | EDITOR
1865 | Mark RISON | 258 | 1 | 26.3.3.1 | 4140 | 13 | T | Y | 4140 | 13 | 26.3.3.1 |  | V | Stephen McCann | 11-22/1269 | 73 | It should be made clear that the A-MSDU Present bit must not change for a set of QoS Data frames with the same SN | At 4140.13 add "--- The A-MSDU Present subfield of all QoS Data frames containing fragments with the same sequence number and TID shall be the same." | REVISED (MAC: 2022-08-23 21:27:38Z): Incorporate the changes indicated in 11-21-1128r6. (https://mentor.ieee.org/802.11/dcn/21/11-21-1128-06-000m-on-frattacks-and-related-matters.docx), for CID 2128. Note to editor: See the text change to “Change 26.3.3.1 General” at the top of page 3 of 11-21-1128r6, as a resolution to this CID. | ED1 | 20220829 Approved | Resolved | MAC: 2022-08-23 21:34:05Z - status set to: Ready for Motion MAC: 2022-01-16 20:15:56Z - status set to: Discuss |  |  |  | 2022-08-30 20:30 | EDITOR
1893 | Mark RISON | 258 | 1 |  |  |  | T | Y |  |  |  |  | V | Mark RISON |  | 73 | "IEEE MAC address" -- all MAC addresses are to be understood as being IEEE (802(.11)) MAC addresses in the context of this standard | Delete "IEEE" in the cited text and in "IEEE MAC individual or group address" and "IEEE MAC individual address" (I can provide locations) | REVISED (PHY: 2022-08-28 10:12:42Z) - Delete “IEEE” at the following locations: 911.18, (802 as well) 911.8, (delete IEEE MAC) 911.39/46, "individual or group MAC" 54, 911.60, 1288.11 to "MAC address", 2666.19, 2846.59, 2847.1, 2847.16, 2884.41, 3225.29 and at 1409.1"delete "6 octet IEEE 802", | ED2 | 20220829 Approved | Resolved | PHY: 2022-01-17 20:43:12Z - status set to: Submission Required confirmdirection |  |  |  | 2022-08-30 20:25 | EDITOR
1896 | Mark RISON | 258 | 1 | 10.37.1 | 2362 | 48 | T | Y | 2362 | 48 | 10.37.1 |  | A | Stephen McCann | 11-22/1269 | 73 | "A CTS frame cannot be used for CMMG NDP announcement" -- this seems obvious to me, since a CTS frame cannot have an HT Control field. Unless this is thinking of the case where the CTS frame is in a Control Wrapper frame? If so, that should be spelt out | Change to "A CTS frame cannot be used for CMMG NDP announcement even if it is in a Control Wrapper frame" | ACCEPTED (MAC: 2022-08-23 22:01:03Z) | ED1 | 20220829 Approved | Resolved | MAC: 2022-08-23 22:01:26Z - status set to: Ready for Motion MAC: 2022-01-16 19:46:57Z - status set to: Discuss |  |  |  | 2022-08-30 20:30 | EDITOR
1904 | Mark RISON | 258 | 1 | 9.4.2.24.2 | 1292 | 4 | T | Y | 1292 | 4 | 9.4.2.24.2 |  | A | Mark Rison |  | 73 | "A STA that has associated with management frame protection enabled shall not use pairwise cipher suite selectors WEP-40, WEP-104, TKIP, or "Use group cipher suite."" -- it should also not use TKIP as the group management cipher suite. There don't seem to be any restrictions on the group management cipher suite at all, in fact. Or is Table 9-187--Cipher suite usage trying to give this? If so the columns should be tied more explicitly to RSNE fields | After "Table 9-187 (Cipher suite usage) indicates the circumstances under which each cipher suite is used." add "A cipher suite selector is not used in the Group Data Cipher Suite field if No is shown in the GTK column for that cipher suite. A cipher suite selector is not used in the Pairwise Cipher Suite List field if No is shown in the PTK column for that cipher suite. A cipher suite selector is not used in the Group Management Cipher Suite field if No is shown in the IGTK or BIGTK column for that cipher suite." | ACCEPTED (MAC: 2022-08-23 23:48:27Z) | ED1 | 20220829 Approved | Resolved | MAC: 2022-08-23 23:48:30Z - status set to: Ready for Motion MAC: 2022-01-16 02:56:43Z - status set to: Discuss |  |  |  | 2022-08-30 20:30 | EDITOR
1908 | Mark RISON | 258 | 1 | 12.7.6.4 | 3219 | 62 | T | Y | 3219 | 62 | 12.7.6.4 |  | A | Michael Montemurro |  | 73 | "Key RSC = For PTK generation, starting TSC or PN that the Authenticator's STA uses in MPDUs protected by GTK." is confusing, since this is not about "PTK generation" but about the GTK | Change to "Key RSC = Starting TSC or PN that the Authenticator's STA uses in MPDUs protected by GTK." | ACCEPTED (SEC: 2022-08-08 15:52:34Z) | ED2 | 20220829 Approved | Resolved | SEC: 2022-02-28 21:32:11Z - status set to: Review Cited location is 3219.62. 4-way handshake message 3 clause "Key RSC = For PTK generation, starting TSC or PN that the Authenticator’s STA uses in MPDUs protected by GTK." Proposed change: At 3219.62, change "Key RSC = For PTK generation, starting TSC or PN that the Authenticator’s STA uses in MPDUs protected by GTK." to "Key RSC = Starting TSC or PN that the Authenticator's STA uses in MPDUs protected by GTK" SEC: 2022-01-12 21:10:36Z - status set to: Discuss |  |  |  | 2022-08-30 20:41 | EDITOR
1913 | Mark RISON | 258 | 1 | 11.24.2.1 | 2964 | 7 | T | Y | 2964 | 7 | 11.24.2.1 |  | A | Mark RISON |  | 73 | "vendor- specific and vendor-specific protected Management frames" -- it's not clear what these are | Delete the sentence the cited text is in | ACCEPTED (MAC: 2022-08-23 23:39:49Z) | ED1 | 20220829 Approved | Resolved | MAC: 2022-08-23 23:39:52Z - status set to: Ready for Motion MAC: 2022-01-16 20:09:55Z - status set to: Discuss |  |  |  | 2022-08-30 20:30 | EDITOR
1922 | Mark RISON | 258 | 1 | 12.6.9 | 3185 | 19 | T | Y | 3185 | 19 | 12.6.9 |  | A | Michael Montemurro |  | 73 | "shall discard unprotected individually addressed robust Action frames received from a (#199)peer STA after the PTK has(#199) been installed" -- also unprotected robust Action before 4WH | Delete "after the PTK has been installed" | ACCEPTED (SEC: 2022-08-08 14:18:50Z) | ED2 | 20220829 Approved | Resolved | SEC: 2022-02-28 21:44:16Z - status set to: Review Cited text at 3185.15 in clause 12.6.19 "A STA with dot11RSNAProtectedManagementFramesActivated equal to true and dot11RSNAUnprotectedManagementFramesAllowed equal to false shall transmit and receive protected individually addressed robust Action frames to and from any (#199)peer STA, shall not transmit unprotected individually addressed robust Action frames to any (#199)peer STA, and shall discard unprotected individually addressed robust Action frames received from a (#199)peer STA after the PTK has(#199) been installed. The receiver shall process unprotected individually addressed Disassociation and Deauthentication frames before the PTK has been(#199) installed." Proposed change: At 3185.20, delete "after the PTK has(#199) been installed" SEC: 2022-01-12 20:36:03Z - status set to: Discuss |  |  |  | 2022-08-30 20:41 | EDITOR
1927 | Mark RISON | 258 | 1 |  |  |  | T | Y |  |  |  |  | J | Youhan KIM |  | 76 | The SCRAMBLER_INITIAL_VALUE is not the initial value of the scrambler, it's the value in the SERVICE field after scrambling | Change "SCRAMBLER_INITIAL_VALUE" to "SCRAMBLER_SCRAMBLED_SERVICE_VALUE" throughout (I can provide locations) | REJECTED (PHY: 2022-08-24 20:38:37Z) - SCRAMBLER_INITIAL_VALUE is the initial 7 bits of the scrambler sequence. Hence, the name is appropriate. Furthermore, the name SCRAMBER_INITIAL_VALUE has been used over multiple PHY generations and changing the name now would cause confusion to readers, and does not seem worth it. | EDITOR | 20220829 Approved | Resolved | PHY: 2022-01-17 20:43:46Z - status set to: Submission Required confirmdirection |  |  |  | 2022-08-30 20:24 | EDITOR
1931 | Mark RISON | 258 | 1 | 4.4.3 | 312 | 15 | T | Y | 312 | 15 | 4.4.3 |  | A |  |  | 73 | "4.4.3 PBSS control point service (PCPS) The service provided by the PCP of a PBSS is known as the PCPS. [...] The services that comprise the PCPSs are the following: [...] d) QoS traffic scheduling 4.5.2.3 QoS traffic scheduling QoS traffic scheduling provides intra-BSS QoS frame transfers" needs to make d) optional because a PCP is not required to support forwarding (see PCP Forwarding subfield) | At 312.29 after "d) QoS traffic scheduling" append " (optional)" | ACCEPTED (GEN: 2022-07-25 15:14:14Z) | ED1 | 20220829 Approved | Resolved | GEN: 2022-07-25 15:14:16Z - status set to: Ready for Motion GEN: 2022-03-09 13:35:13Z - status set to: Discuss Context: the comment: "4.4.3 PBSS control point service (PCPS) (312.16) The service provided by the PCP of a PBSS is known as the PCPS. […] The services that comprise the PCPSs are the following: […] d) QoS traffic scheduling 4.5.2.3 QoS traffic scheduling (p316.26 - full paragraph) QoS traffic scheduling provides intra-BSS QoS frame transfers under the HCF, using either contention based or controlled channel access. At each TXOP, a traffic scheduling entity at the STA selects a frame for transmission, from the set of frames at the heads of a plurality of traffic queues, based on requested UP and/or parameter values in the traffic specification (TSPEC) for the requested MSDU. Additional information is available in 10.23 (HCF). QoS traffic scheduling provides intra-BSS QoS frame transfers" needs to make d) optional because a PCP is not required to support forwarding (see PCP Forwarding subfield) p1493.20: The PCP Forwarding subfield is set to 1 if the STA, while operating as a PCP, is capable of forwarding frames it receives from a non-PCP STA and destined to another non-PCP STA in the PBSS. This subfield is set to 0 otherwise. |  |  |  | 2022-08-30 20:36 | EDITOR
1938 | Mark RISON | 258 | 1 | 1.5 |  |  | T | Y |  |  | 1.5 |  | V | Mark RISON |  | 73 | There are references to "sequence counter"s (with varying capitalisation) in 4.9.4, 5.1.5.1 inc. F5-2, 6.4.3.3, 10.23.2.12.1, 10.25.8.4, 12.5.4.4, but what does this refer to? SN? PN/IPN/BIPN/etc.? Something else? | At the end of 1.5 add "A sequence counter is to be understood as the value in the Sequence Number field or as the PN/IPN/BIPN, as appropriate to the context." | REVISED (GEN: 2022-08-24 17:29:39Z) Make the changes shown under “Proposed changes” for CID 1938 in 11-22/0353r6 <https://mentor.ieee.org/802.11/dcn/22/11-22-0353-06-000m-resolutions-for-some-comments-on-11me-d1-0-lb258.docx>, which replace the term “sequence counter” (other than receive/TKIP) with a more precise term. | ED1 | 20220829 Approved | Resolved | GEN: 2022-08-29 03:51:07Z - status set to: Ready For Motion GEN: 2022-07-25 15:11:49Z - status set to: Submission Required GEN: 2022-07-25 15:10:56Z - Discussion on this CID was that there was a typo, and should be 1.4 No suport for adding the generic statement, but rather request to consider correcting/clarifying each instance. GEN: 2022-03-08 16:14:08Z - status set to: Discuss 1.5 is "Terminology for mathematical, logical, and bit operations" the "sequence counter" does not seem to fit in this set of definitions. |  |  |  | 2022-08-30 20:36 | EDITOR
1945 | Mark RISON | 258 | 1 | 10.3.2.14.3 | 2118 | 36 | T | Y | 2118 | 36 | 10.3.2.14.3 |  | A | Mark RISON |  | 73 | "When a PV1 Data frame or PV1 Management frame is received, the appropriate cache is searched for a matching frame, regardless of the presence of the Retry subfield of the Frame Control field." doesn't make sense because (a) the Retry subfield is not present in these frames and (b) even if it were, it would be "regardless of the value" not "regardless of the presence" | Change to "When a PV1 Data frame or PV1 Management frame is received, the appropriate cache is searched for a matching frame, despite the absence of a Retry subfield in the Frame Control field." | ACCEPTED (MAC: 2022-08-15 15:55:09Z) | ED1 | 20220829 Approved | Resolved | MAC: 2022-08-22 20:14:26Z - status set to: Ready for Motion MAC: 2022-01-16 19:24:05Z - status set to: Discuss |  |  |  | 2022-08-30 20:30 | EDITOR
1946 | Mark RISON | 258 | 1 | 12.7.6.1 | 3216 | 6 | T | Y | 3216 | 6 | 12.7.6.1 |  | V | Michael Montemurro |  | 73 | "The FT initial mobility domain association uses the FT 4-way handshake to establish an initial PTKSA, GTKSA, if management frame protection is enabled, an IGTKSA, (11ba)if beacon protection is enabled, a BIGTKSA(11ba), and if WUR frame protection is negotiated, a WIGTK, that is based on this protocol. " -- why is the PTKSA "initial" but the other SAs not? They can all be rekeyed. Or maybe this is some precedence problem. Also "WIGTK" should be "WIGTKSA" and ", that is based on this protocol" is unclear | Change to "The FT initial mobility domain association uses the FT 4-way handshake to establish an initial set of SAs: PTKSA, GTKSA, IGTKSA if management frame protection is enabled, BIGTKSA if beacon protection is enabled, WIGTKSA if WUR frame protection is negotiated." | REVISED (SEC: 2022-08-08 15:46:11Z) - At cited location, change: "to establish an initial PTKSA, GTKSA, if management frame protection is enabled, an IGTKSA, (11ba)if beacon protection is enabled, a BIGTKSA(11ba), and if WUR frame protection is negotiated, a WIGTK, that is based on this protocol." to "to establish an initial set of security associations: PTKSA, GTKSA, IGTKSA if management frame protection is enabled, BIGTKSA if beacon protection is enabled, and WIGTKSA if WUR frame protection is negotiated." | ED2 | 20220829 Approved | Resolved | SEC: 2022-02-28 22:04:35Z - status set to: Review Cited location of the paragraph is 3216.6 in clause 12.7.6.1 General (for 4-way handshake) "The FT initial mobility domain association uses the FT 4-way handshake to establish an initial PTKSA, GTKSA, if management frame protection is enabled, an IGTKSA, (11ba)if beacon protection is enabled, a BIGTKSA(11ba), and if WUR frame protection is negotiated, a WIGTK, that is based on this protocol. The FT 4-way handshake protocol is described in 13.4 (FT initial mobility domain association)." Proposed change Change: "to establish an initial PTKSA, GTKSA, if management frame protection is enabled, an IGTKSA, (11ba)if beacon protection is enabled, a BIGTKSA(11ba), and if WUR frame protection is negotiated, a WIGTK, that is based on this protocol." to "to establish an initial set of security associations: PTKSA, GTKSA, IGTKSA if management frame protection is enabled, BIGTKSA if beacon protection is enabled, and WIGTKSA if WUR frame protection is negotiated." SEC: 2022-01-12 21:09:34Z - status set to: Discuss |  |  |  | 2022-08-30 20:41 | EDITOR
1954 | Mark RISON | 258 | 1 | 12.7.6.5 | 3222 | 31 | T | Y | 3222 | 31 | 12.7.6.5 |  | A | Michael Montemurro |  | 73 | "Key Data = none required, but may include one or more vendor specific KDEs and/or Vendor Spe- cific elements(#190)" -- the fact that VS KDEs/VSEs may be included is true for other EAPOL-Key frames | Delete ", but may include one or more vendor specific KDEs and/or Vendor Spe- cific elements(#190)". At 3216.41 add a bullet "--- The Key Data descriptions specify what shall or may be included; nothing else shall be included except that one or more vendor specific KDEs and/or Vendor Specific elements may be included" | ACCEPTED (SEC: 2022-08-23 16:41:57Z) | ED2 | 20220829 Approved | Resolved | SEC: 2022-08-23 16:41:52Z - status set to: Ready For Motion SEC: 2022-03-01 19:45:47Z - status set to: Review See CID 1962 Cited text at 3222.31: "Key Data = none required, but may include one or more vendor specific KDEs and/or Vendor Specific elements(#190)" CID 1954 Proposed change: At 3222.31, change "Key Data = none required, but may include one or more vendor specific KDEs and/or Vendor Specific elements(#190)" to "Key Data = none required" At 3222.34, insert the following bulleted text "--- The Key Data descriptions specify what shall or may be included; nothing else shall be included except that one or more vendor specific KDEs and/or Vendor Specific elements may be included" CID 1962 Proposed change: At 3222.31, change "Key Data = none required, but may include one or more vendor specific KDEs and/or Vendor Specific elements(#190)" to "Key Data = none required, but may include one or more vendor specific KDEs and/or Vendor Spe- cific elements(#190); RSNEs and Multi-Band elements shall not be included" SEC: 2022-01-12 21:13:54Z - status set to: Discuss |  |  |  | 2022-08-30 20:41 | EDITOR
1962 | Mark RISON | 258 | 1 | 12.7.6.5 | 3222 | 32 | T | Y | 3222 | 32 | 12.7.6.5 |  | A | Michael Montemurro |  | 73 | To ensure than M2 and M4 can be distinguished in all cases, it needs to be explicitly specified that M4 shall not carry RSNEs or Multi-Band elements | After "Key Data = none required, but may include one or more vendor specific KDEs and/or Vendor Spe- cific elements" add "; RSNEs and Multi-Band elements shall not be included" | ACCEPTED (SEC: 2022-08-23 16:41:35Z) | ED2 | 20220829 Approved | Resolved | SEC: 2022-08-23 16:41:47Z - status set to: Ready For Motion SEC: 2022-03-01 20:52:59Z - status set to: Review See CID 1954 SEC: 2022-01-12 21:12:56Z - status set to: Discuss |  |  |  | 2022-08-30 20:41 | EDITOR
1989 | Mark RISON | 258 | 1 |  |  |  | T | Y |  |  |  |  | V | Mark RISON |  | 73 | "CMMG NDP Announcement frame" -- no such frame | Make the changes shown under "Proposed changes" under CID 177 in 21/0829 (latest revision) | REVISED (PHY: 2022-08-28 10:07:35Z) - Make the changes shown under “Proposed changes” for CID 1989 in https://mentor.ieee.org/802.11/dcn/22/11-22-0353-05-000m-resolutions-for-some-comments-on-11me-d1-0-lb258.docx, which reapply the changes agreed for CID 177 on D0.0. (These changes were made in D1.1 under CID 177.) | ED2 | 20220829 Approved | Resolved | PHY: 2022-02-21 14:44:49Z - status set to: Submission Required PHY: 2022-01-14 18:04:06Z - status set to: Discuss |  |  |  | 2022-08-30 20:25 | EDITOR
1996 | Mark RISON | 258 | 1 |  |  |  | T | Y |  |  |  |  | V | Mark RISON | 11-22/335r4 | 73 | "A-MSDU frame" is not clear | Change each of the ~12 instances to "MPDU that contains an A-MSDU" (I can provide locations) | REVISED (GEN: 2022-08-23 18:48:10Z) Change “A-MSDU frame” to “frame that contains an A-MSDU” at 1009.21/25, 2924.4, 5561.41/42, 5562.54/55. Change “A-MSDU frame” to “MPDU that contains an A-MSDU” at 2913.54. Change “(A-MSDU) frame format” to “(A-MSDU) format” at 216.46. Change “A-MSDU frame format” to “A-MSDU format” at 2179.20. At 5562.30 and 5563.4 change “the number of octets in the frame body of an A-MSDU frame when an A-MSDU frame is” to “the number of octets in the frame body of a frame that contains an A-MSDU when it is”. | ED1 | 20220829 Approved | Resolved | GEN: 2022-08-23 18:48:33Z - status set to: Ready For Motion GEN: 2022-04-22 22:51:22Z - status set to: Submission Required GEN: 2022-03-31 19:08:10Z - status set to: Ready for Motion REVISED (GEN: 2022-03-31 19:07:08Z) Add the following definition in 3.2: "aggregate medium access control (MAC) service data unit (A-MSDU) frame: A frame that contains an A-MSDU." This is the effect change from CID 1997 (Accept). Move to GEN AdHoc PHY: 2022-03-28 16:00:58Z - see also CID 1997 PHY: 2022-01-17 20:47:13Z - status set to: Submission Required confirm direction |  |  |  | 2022-08-30 20:36 | EDITOR
1997 | Mark RISON | 258 | 1 | 3.2 |  |  | T | Y |  |  | 3.2 |  | V | Mark RISON | 11-22/353r4 | 73 | "A-MSDU frame" is not clear | Add the following definition in 3.2: "aggregate medium access control (MAC) service data unit (A-MSDU) frame: A frame that contains an A-MSDU." | REVISED (GEN: 2022-08-23 18:46:59Z) Change “A-MSDU frame” to “frame that contains an A-MSDU” at 1009.21/25, 2924.4, 5561.41/42, 5562.54/55. Change “A-MSDU frame” to “MPDU that contains an A-MSDU” at 2913.54. Change “(A-MSDU) frame format” to “(A-MSDU) format” at 216.46. Change “A-MSDU frame format” to “A-MSDU format” at 2179.20. At 5562.30 and 5563.4 change “the number of octets in the frame body of an A-MSDU frame when an A-MSDU frame is” to “the number of octets in the frame body of a frame that contains an A-MSDU when it is”. | ED1 | 20220829 Approved | Resolved | GEN: 2022-08-23 18:47:19Z - status set to: Ready For Motion GEN: 2022-04-22 22:50:27Z - status set to: Submission Required GEN: 2022-03-28 15:56:59Z - status set to: Ready for Motion GEN: 2022-03-28 15:56:10Z - ACCEPTED (GEN: 2022-03-28 15:58:27Z) Similar issue different direction for CID 1996. GEN: 2022-03-11 03:44:22Z - status set to: Review Proposed Resolution: Accept |  |  |  | 2022-08-30 20:36 | EDITOR
2002 | Mark RISON | 258 | 1 | 9 |  |  | E | Y |  |  | 9 |  | J | Mark Rison |  | 73 | There is inconsistency as to whether the first address field in the PV0 MAC header is called Address 1 or RA (or maybe even A1). Ditto the next field (Address 2/TA) | Call the address fields for PV1 the same thing as they are for PV0 | REJECTED (ED1: 2022-08-25 18:23:44Z)- reject reason: at the top level names are given Address 1 to Address 4 for PV0, and some specific frame types give the fields specific names for that frame, but it is believed that the field names are always addressed either as the generic Address 1-4 or to the specific field name for that frame type. | EDITOR | 20220829 Approved | Resolved | ED1: 2022-08-25 18:27:11Z - status set to: Ready for Motion ED1: 2022-01-15 21:13:05Z - status set to: Submission Required. A direction discussion might be needed before a full submission is prepared. |  |  |  | 2022-08-30 20:17 | EDITOR
2004 | Mark RISON | 258 | 1 |  |  |  | T | Y |  |  |  |  | V | Mark RISON |  | 73 | "individually addressed A-MSDU" -- (a) this is not defined; only addressing of MPDUs and MSDUs is defined and (b) assuming it means the MPDU the A-MSDU is in is unicast, it's the only permitted option anyway (except for GLK transmissions by an AP) per 10.11 fourth para | Change each instance to "individually addressed MPDU containing an A-MSDU" (I can provide locations) | REVISED (PHY: 2022-08-28 10:13:28Z) - in D1.3, make the following changes: 915.31 Change from “corresponding individually addressed A-MSDUs delivered via DMS”: to "corresponding A-MSDUs (re)transmitted using individually addressed delivery via DMS" 2186.1 change from” within an individually addressed A-MSDU” to "within an A-MSDU in an individually addressed MPDU" 2921.46 and 2921.51 change from ” individually addressed A-MSDU” to " A-MSDUs in individually addressed MPDUs" 2924.38 change from ” individually addressed A-MSDU” to " A-MSDUs in individually addressed MPDUs" | ED2 | 20220829 Approved | Resolved | PHY: 2022-01-17 20:47:29Z - status set to: Submission Required confirmdirection |  |  |  | 2022-08-30 20:25 | EDITOR
2005 | Mark RISON | 258 | 1 | 1.4 |  |  | T | Y |  |  | 1.4 |  | V | Mark RISON | 11-22/353 | 73 | "if dot11blah is foo" can reasonably be understood as "if dot11blah is present and is foo". However, "if dot11blah is not foo" is ambiguous: does it mean "if dot11blah is present and is not foo" or does it mean "if dot11blah is not present or is not foo"? | Insert at the end of 1.4: In this standard, "if dot11blah is foo" is to be understood as "if dot11blah is present and is foo". "if dot11blah is not foo" is to be understood as "if dot11blah is present and is not foo" or "if dot11blah is not present or is not foo", depending on the context. | REVISED (GEN: 2022-08-23 18:57:39Z) Incorporate the changes in 11-22/0353r5 (https://mentor.ieee.org/802.11/dcn/22/11-22-0353-05-000m-resolutions-for-some-comments-on-11me-d1-0-lb258.docx), for CID 2005. | ED1 | 20220829 Approved | Resolved | GEN: 2022-08-23 18:57:52Z - status set to: Ready For Motion GEN: 2022-07-25 14:34:10Z - status set to: Submission Required -- Assign to Mark RISON GEN: 2022-06-06 18:13:47Z - Two alternative Proposals to Review: 1. REJECTED. The issue proposed in the comment is addressed by the text in 1.4 on page 182, lines 47-55. The convention for "<x> is" would equally apply to "<x> is not" and the usage of "is present" text does not need to be included in the "word usage" sub-clause since "is present" is not ambiguous --- Alternatively, we could add an additional bullet to the paragraph at 182.47. 2. REVISED. Add a sentence to the existing text to cover the "is not" case. The usage of "is present" text does not need to be included in the "word usage" sub-clause since "is present" is not ambiguous. At 182.51, insert the following bullet after the first bullet: "if “<x> is not” is used in a context that relates to the testing or setting the value of “<x>” this usage is to be interpreted as though written “the value of <x> is not” GEN: 2022-06-06 16:01:08Z - status set to: Review Proposed Resolution: Reject -- Add Rejection reason after the Telecon GEN: 2022-03-15 18:51:05Z - status set to: Discuss Insert at the end of 1.4: In this standard, "if dot11blah is foo" is to be understood as "if dot11blah is present and is foo". "if dot11blah is not foo" is to be understood as "if dot11blah is present and is not foo" or "if dot11blah is not present or is not foo", depending on the context. |  |  |  | 2022-08-30 20:36 | EDITOR
2008 | Mark RISON | 258 | 1 | 10.3.2 |  |  | T | Y |  |  | 10.3.2 |  | J | Mark HAMILTON |  | 73 | 10.3.2 Procedures common to the DCF and EDCAF, but 10.3.2.3.6 AIFS is not in DCF | Change the heading to "Procedures sometimes common to the DCF and EDCAF" | REJECTED (MAC: 2022-08-25 16:15:04Z): This was discussed by the task group during the January 2022 session. It was concluded that the resolution preferred by some members would be to deprecate DCF and/or merge it with EDCA (which is the subject of other comments). However, that is a bigger task than this comment, and will require more time and review. In the meantime, it was felt that the current title is sufficient for a reader to find material that is being searched and is not confusing if/when the content is read, so no change is necessary. | EDITOR | 20220829 Approved | Resolved | MAC: 2022-08-25 16:33:14Z - status set to: Ready For Motion MAC: 2022-01-18 22:32:04Z - Craft a rejection. Assigned to Mark H. … keep with other IFS stuff MAC: 2022-01-15 23:58:06Z - status set to: Discuss |  |  |  | 2022-08-30 20:28 | EDITOR
2011 | Mark RISON | 258 | 1 |  |  |  | T | Y |  |  |  |  | V | Youhan KIM |  | 73 | The RCPI definition is missing for the VHT, TVHT and S1G PHYs | Copy the definition from the HT PHY | REVISED (PHY: 2022-07-25 16:28:44Z) Incorporate the changes in 11-22/0990r5 (https://mentor.ieee.org/802.11/dcn/22/11-22-0990-05-000m-lb258-misc-cids.docx), for CIDs 2011, 2060, 1377, 1378. | ED2 | 20220829 Approved | Resolved | PHY: 2022-07-25 16:29:48Z - status set to: Ready For Motion PHY: 2022-01-14 18:05:29Z - status set to: Submission Required |  |  |  | 2022-08-30 20:25 | EDITOR
2017 | Mark RISON | 258 | 1 |  |  |  | T | Y |  |  |  |  | V | Youhan KIM |  | 73 | In Clauses 16, 18, 23 there is a reference to a TXSTATUS and/or to TIME_OF_DEPARTURE but there is no TXSTATUS parameters subclause (unlike Clauses 15, 17, 19, 20, 21, 24) | Add a TXSTATUS parameters subclause to each PHY clause where it is missing (though arguably Table 16-5--Parameter vectors and Table 18-2--TXSTATUS parameters does it for those two clauses) | REVISED (PHY: 2022-08-24 20:43:39Z) - Note to commenter: As the commenter has noted, Clause 16 and 18 already has the TXSTATUS parameter TIME_OF_DEPARTURE defined in Table 16-5 and 18-2, respectively. Furthermore, clauses 16 and 18 do not have separate subclause for TXSTATUS, but deliberately uses the Table 16-5 and 18-2 to specify them. Hence, there is no more work needed for clauses 16 and 18. The instruction to editor below addes the TXSTATUS parameter TIME_OF_DEPARTURE to clause 23. Instruction to TGme Editor: Implement the proposed text updates for CID 2017 in https://mentor.ieee.org/802.11/dcn/22/11-22-0990-06-000m-lb258-misc-cids.docx | ED2 | 20220829 Approved | Resolved | PHY: 2022-01-17 20:47:50Z - status set to: Submission Required getdirection Which PHYs should have ToD information? |  |  |  | 2022-08-30 20:25 | EDITOR
2019 | Mark RISON | 258 | 1 | 3.2 |  |  | T | Y |  |  | 3.2 |  | A |  |  | 73 | "NOTE--The MMPDU occupies a position in the management plane similar to that of the MAC service data unit (MSDU) in the data plane. An MSDU or MMPDU is transmitted in one or more MAC protocol data units (MPDUs) (with the Type field set to Data or Management, respectively). An MSDU can be carried in an aggregate MAC service data unit (A-MSDU). An A-MSDU is transmitted in one MPDU. An MSDU, A-MSDU, or MMPDU can be carried (in an MPDU) in an aggregate MAC protocol data unit (A-MPDU)." should be moved to a more prominent place, possibly with some diagrams, and cover new DUs, e.g. S-MPDUs (they are a type of MPDU, not something that contains an MPDU) and EOF MPDUs | Move this to the end of 10.2.1 | ACCEPTED (GEN: 2022-08-25 16:20:59Z) Note to Editor: location is p2076.29 (D1.0). | ED1 | 20220829 Approved | Resolved | GEN: 2022-08-25 16:21:04Z - status set to: Ready For Motion "NOTE--The MMPDU occupies a position in the management plane similar to that of the MAC service data unit (MSDU) in the data plane. An MSDU or MMPDU is transmitted in one or more MAC protocol data units (MPDUs) (with the Type field set to Data or Management, respectively). An MSDU can be carried in an aggregate MAC service data unit (A-MSDU). An A-MSDU is transmitted in one MPDU. An MSDU, A-MSDU, or MMPDU can be carried (in an MPDU) in an aggregate MAC protocol data unit (A-MPDU)." should be moved to a more prominent place, possibly with some diagrams, and cover new DUs, e.g. S-MPDUs (they are a type of MPDU, not something that contains an MPDU) and EOF MPDUs GEN: 2022-03-11 03:42:40Z - status set to: Submission Required |  |  |  | 2022-08-30 20:36 | EDITOR
2030 | Mark RISON | 258 | 1 | 3.2 |  |  | T | Y |  |  | 3.2 |  | V |  |  | 73 | "primary access category (AC): The AC associated with the enhanced distributed channel access function (EDCAF) that gains channel access." definition is not clear. If an EDCAF gains the medium, and an RDG is granted to another STA, is that other STA transmitting under the primary AC? Does "associated with" mean "that is the same AC as" or "that is a part of"? | Change "associated with" to "that is part of" | REVISED (GEN: 2022-07-25 15:39:39Z) Change "associated with" to "that is the AC of" Note to Editor: Same resolution as CID 2031. | ED1 | 20220829 Approved | Resolved | GEN: 2022-07-25 15:40:15Z - status set to: Ready for Motion GEN: 2022-03-11 03:46:05Z - status set to: Discuss Similar CIDS: 2030, 2031, 2032, 2033 |  |  |  | 2022-08-30 20:36 | EDITOR
2031 | Mark RISON | 258 | 1 | 3.2 |  |  | T | Y |  |  | 3.2 |  | A |  |  | 73 | "primary access category (AC): The AC associated with the enhanced distributed channel access function (EDCAF) that gains channel access." definition is not clear. If an EDCAF gains the medium, and an RDG is granted to another STA, is that other STA transmitting under the primary AC? Does "associated with" mean "that is the same AC as" or "that is a part of"? | Change "associated with" to "that is the AC of" | ACCEPTED (GEN: 2022-07-25 15:39:02Z) | ED1 | 20220829 Approved | Resolved | GEN: 2022-07-25 15:39:06Z - status set to: Ready for Motion GEN: 2022-03-11 03:45:38Z - status set to: Discuss Similar CIDS: 2030, 2031, 2032, 2033 |  |  |  | 2022-08-30 20:36 | EDITOR
2032 | Mark RISON | 258 | 1 | 3.2 |  |  | T | Y |  |  | 3.2 |  | A |  |  | 73 | "primary access category (AC): The AC associated with the enhanced distributed channel access function (EDCAF) that gains channel access." definition is not clear. If an EDCAF gains the medium, and an RDG is granted to another STA, is that other STA transmitting under the primary AC? Does "associated with" mean "that is the same AC as" or "that is a part of"? | Add a "NOTE---If an EDCAF gains channel access, and an RDG is granted to another STA, that STA is transmitting under the primary AC" | ACCEPTED (GEN: 2022-07-25 15:51:31Z) | ED1 | 20220829 Approved | Resolved | GEN: 2022-07-25 15:51:39Z - status set to: Ready for Motion GEN: 2022-03-11 03:45:56Z - status set to: Discuss Similar CIDS: 2030, 2031, 2032, 2033 |  |  |  | 2022-08-30 20:36 | EDITOR
2033 | Mark RISON | 258 | 1 | 3.2 |  |  | T | Y |  |  | 3.2 |  | V |  |  | 73 | "primary access category (AC): The AC associated with the enhanced distributed channel access function (EDCAF) that gains channel access." definition is not clear. If an EDCAF gains the medium, and an RDG is granted to another STA, is that other STA transmitting under the primary AC? Does "associated with" mean "that is the same AC as" or "that is a part of"? | Add a "NOTE---If an EDCAF gains channel access, and an RDG is granted to another STA, that STA is not transmitting under the primary AC" | REVISED (GEN: 2022-07-25 15:51:50Z) Add a "NOTE---If an EDCAF gains channel access, and an RDG is granted to another STA, that STA is transmitting under the primary AC" Note to Editor: Same Resolution as CID 2032. | ED1 | 20220829 Approved | Resolved | GEN: 2022-07-25 15:51:54Z - status set to: Ready for Motion GEN: 2022-03-11 03:46:15Z - status set to: Discuss Similar CIDS: 2030, 2031, 2032, 2033 |  |  |  | 2022-08-30 20:36 | EDITOR
2043 | Mark RISON | 258 | 1 | 12.11.2.3.3 | 3255 | 45 | T | Y | 3255 | 45 | 12.11.2.3.3 |  | A | Michael Montemurro |  | 73 | "the EAP-Initiate/Reauth data" is not defined | Change "the EAP-Initiate/Reauth data" to "the data needed" | ACCEPTED (SEC: 2022-08-23 16:49:33Z) | ED2 | 20220829 Approved | Resolved | SEC: 2022-08-23 16:49:36Z - status set to: Ready For Motion SEC: 2022-03-01 19:56:21Z - status set to: Review Cited text in context at 3255.44: "3) If an EAP-Initiate/Reauth packet is included and PMKSA caching is not used, the AP shall extract the EAP-Initiate/Reauth data from the FILS Wrapped Data field (see 9.4.2.187 (FILS Wrapped Data element)) and shall forward it to the Authentication Server. When applicable, the AP communicates with the Authentication Server using the same protocols it uses when authenticating with EAP. Suitable protocols include, but are not limited to, remote authentication dial-in user service RADIUS (as specified in IETF RFC 2865 [B32]) and Diameter (as specified in IETF RFC 6942)." Proposed Change At 3255.45, change "extract the EAP-Initiate/Reauth data from the FILS Wrapped Data field" to "extract the data needed from the FILS Wrapped Data field" SEC: 2022-01-12 21:28:35Z - status set to: Discuss |  |  |  | 2022-08-30 20:41 | EDITOR
2044 | Mark RISON | 258 | 1 |  |  |  | T | Y |  |  |  |  | V | Youhan KIM |  | 73 | A beamformER needs to support at least 2 sounding dimensions (i.e. Nr must be at least 2 for operation as a BFer). State this for Number of Sounding Dimensions in the subclause VHT Capabilities Information field, the table Subfields of the S1G Capabilities Information field, the table Subfields of the CMMG Capabilities Info field format, C.3 dot11VHTNumberSoundingDimensions OBJECT-TYPE SYNTAX Unsigned32 (1..8) (ditto TVHT, S1G) and also for Beamformee STS Capability in the subclauses VHT Capabilities Information field and S1G Capabilities Information field | In all the referenced locations specify that Nr must be at least 2 | REVISED (PHY: 2022-08-24 20:48:19Z) - Note to commenter: Normative statement cannot be put in Clause 9. Hence, the requirement that Nr need to be at least two is put in Clause 10 instead. Note that REVme D1.3 P2360L61 (10.36.5) states that “For an S1G STA, the S1G sounding protocol is specified in 10.36.5 (VHT sounding protocol) with “VHT” replaced by “S1G”, except in this sentence”. Hence, there is no need to add an explicit normative statement for S1G – the normative statement for VHT we are putting in 10.36.5 covers S1G as well. Instruction to TGme Editor: Implement the proposed text updates for CID 2044 in https://mentor.ieee.org/802.11/dcn/22/11-22-0990-06-000m-lb258-misc-cids.docx | ED2 | 20220829 Approved | Resolved | PHY: 2022-01-14 17:56:18Z - status set to: Submission Required |  |  |  | 2022-08-30 20:25 | EDITOR
2060 | Mark RISON | 258 | 1 |  |  |  | T | Y |  |  |  |  | V | Youhan KIM |  | 73 | "The allowed values for the RCPI parameter are in the range 0 to 255, as defined in 9.4.2.37 (RCPI element)."; "The allowed values for the RCPI parameter are in the range 0 to 255, as defined in 17.3.10.7 (Received Channel Power Indicator Measurement)." and whatever 25.3.13 Received channel power indicator (RCPI) measurement ends up saying | The RCPI parameter in the PHY SAP should just be a power in dB with a resolution of 0.5 dB, without any particular encoding | REVISED (PHY: 2022-07-25 16:30:12Z) Incorporate the changes in 11-22/0990r5 (https://mentor.ieee.org/802.11/dcn/22/11-22-0990-05-000m-lb258-misc-cids.docx), for CIDs 2011, 2060, 1377, 1378. | ED2 | 20220829 Approved | Resolved | PHY: 2022-07-25 16:30:10Z - status set to: Ready For Motion PHY: 2022-01-17 20:45:33Z - status set to: Submission Required confirmdirection |  |  |  | 2022-08-30 20:25 | EDITOR
2063 | Mark RISON | 258 | 1 | 10.3.2.3.4 | 2090 | 11 | T | Y | 2090 | 11 | 10.3.2.3.4 |  | A | Mark RISON |  | 73 | Should the permission to use PIFS for Beacon and TIM frames be extended to other similar frames, e.g. DMG Beacon and FILS Discovery frames? Actually, looking at this again now, did we end up not allowing beacons to go out at PIFS after all? | After "-- A STA transmitting a TIM frame, as described in 11.2.3.15 (TIM Broadcast)" add "--- A STA transmitting a Beacon, DMG Beacon or S1G Beacon frame." | ACCEPTED (MAC: 2022-08-15 15:44:52Z) | ED1 | 20220829 Approved | Resolved | MAC: 2022-08-22 20:13:51Z - status set to: Ready for Motion MAC: 2022-01-16 19:23:02Z - status set to: Discuss |  |  |  | 2022-08-30 20:30 | EDITOR
2067 | Mark RISON | 258 | 1 | 11.1.3.1 |  |  | T | Y |  |  | 11.1.3.1 |  | J | Stephen McCann | 11-22/1269 | 75 | Beacons have been Balkanised, with DMG Beacons and S1G Beacons going their own way. However, a lot of the rules for Beacons have not been fully extended to the separatists, e.g. "If the multiple BSSID capability is supported, Beacon frames shall be transmitted using any basic rate valid for all of the BSSs supported.", "An IBSS STA that sent a Beacon or DMG Beacon frame shall remain in the awake state", "All Beacon frames shall be submitted to this service for protection processing." | At the end of 11.1.3.1 add a para "Unless otherwise specified, the rules that apply to Beacon frames apply equivalently to DMG Beacon and S1G Beacon frames." | REJECTED (MAC: 2022-08-23 21:54:56Z): If there is a problem with the specification of Beacons, S1G Beacons and DMG Beacons, then specific changes should be specified at the relevant locations in the draft. There is no reason to include text about S1G Beacon frames in locations where S1G is not supported. It is more appropriate to address specific locations where different rules apply to Beacon and S1G Beacon frames. | EDITOR | 20220829 Approved | Resolved | MAC: 2022-08-29 14:26:47Z - status set to: Resolved MAC: 2022-08-23 22:00:37Z - status set to: Ready for Motion MAC: 2022-01-21 20:22:40Z - Group direction: Reject. Craft a reason. In effect, this creates new issues, not clear it fixes more than it creates. MAC: 2022-01-15 23:59:15Z - status set to: Discuss |  |  |  | 2022-08-30 20:28 | EDITOR
2115 | Mark RISON | 258 | 1 |  |  |  | T | Y |  |  |  |  | V | Youhan KIM |  | 73 | The description of the PHYCONFIG_VECTOR is missing for DSSS, HR/DSSS, ERP, DMG and TVHT | Add a description for those PHYs | REVISED (PHY: 2022-08-24 20:51:46Z) - Note to commenter: DMG PHY has PHYCONFIG_VECTOR description in 20.2.3 (PHYCONFIG_VECTOR parameters). Instruction to editor below adds description of the PHYCONFIG_VECTOR for DSSS, HR/DSSS, ERP and TVHT PHYs. Instruction to TGme Editor: Implement the proposed text updates for CID 2115 in https://mentor.ieee.org/802.11/dcn/22/11-22-0990-06-000m-lb258-misc-cids.docx | ED2 | 20220829 Approved | Resolved | PHY: 2022-01-17 10:46:48Z - status set to: Submission Required |  |  |  | 2022-08-30 20:25 | EDITOR
2123 | Mark RISON | 258 | 1 |  |  |  | T | Y |  |  |  |  | V | Youhan KIM |  | 73 | There are 8 instances of "The static <something> PHY [characteristics], provided through the PLME-CHARACTERISTICS" --- what does the "static" mean? Also the following sentence is not consistent: "The definitions of these characteristics are in 6.5.4" v. "The definitions for these characteristics are given in 6.5" v. "The ERP characteristics in Table 18-6 (ERP characteristics) shall be used for the ERP for the purposes of MAC timing calculations" v. "The definitions for these characteristics are given in 6.5.4" | Clarify that "static" means "constant for a given PHY instantiation", and make the following sentence in each case consistent | REVISED (PHY: 2022-08-24 20:54:30Z) - Note to commenter: The clarification suggested by the commenter on the meaning of ‘static’ introduces yet another undefined terminology – “PHY instantiation”. There are no occurrences of “PHY instantiation” in REVme D1.3, so what does “PHY instantiation” mean? Rather than to try to define “PHY instantiation” to define “static”, proposal is to simply delete “static” from “static XYZ PHY characteristics”. This is because there are no “dynamic” PHY characteristics, so there is no ambiguity being introduced by deleting the word “static”. Instruction to TGme Editor: Implement the proposed text updates for CID 2123 in https://mentor.ieee.org/802.11/dcn/22/11-22-0990-06-000m-lb258-misc-cids.doc | ED2 | 20220829 Approved | Resolved | PHY: 2022-01-17 10:48:27Z - status set to: Submission Required |  |  |  | 2022-08-30 20:25 | EDITOR
2125 | Mark RISON | 258 | 1 | 10.3.3 | 2126 | 11 | T | Y | 2126 | 11 | 10.3.3 |  | J | Menzo WENTINK |  | 73 | QLRCs and QSRCs have been deleted from the spec, but there are still references to short/long retry count(er) in 10.3.3: "The SSRC shall be incremented when any short retry count (SRC)" "The SLRC shall be incremented when any long retry count (LRC)" and in 11.8.3 "The short retry counter and long retry counter for the MSDU or A-MSDU are not affected." Also "A STA shall maintain a SRC and an LRC for each MSDU or MMPDU awaiting transmission." "The SRC for an MPDU [...]. This SRC and the SSRC shall be reset when [...]. The LRC for an MPDU [...]. This LRC and the SLRC shall be reset when" "Retries for failed transmission attempts shall continue until the SRC for the MPDU [...] or until the LRC for the MPDU [...]" in 10.3.4.4. Note: DCF is not deprecated | Delete "The SSRC shall be incremented when any short retry count (SRC) associated with any MPDU with the Type subfield equal to Data or Management is incremented." at the referenced location | REJECTED (MAC: 2022-08-24 00:06:46Z): The SSRC, SLRC, SRC and LRC facilities are still in the spec, deleting this one sentence would disrupt the operation of those facilities. | EDITOR | 20220829 Approved | Resolved | MAC: 2022-08-24 00:08:25Z - status set to: Ready for Motion MAC: 2022-01-16 19:24:59Z - status set to: Discuss |  |  |  | 2022-08-30 20:28 | EDITOR
2138 | Mark RISON | 258 | 1 | 11.2.3.1 | 2688 | 9 | T | Y | 2688 | 9 | 11.2.3.1 |  | J | Mark HAMILTON |  | 73 | "group addressed BUs that arrive from the attached bridge" -- but a bridge might not be present | Append ", if any," | REJECTED (MAC: 2022-08-15 14:43:17Z): For a GLK STA in Power Save mode, a bridge is always attached on the peer. | EDITOR | 20220829 Approved | Resolved | MAC: 2022-08-22 19:58:39Z - status set to: Ready for Motion MAC: 2022-01-16 19:52:26Z - status set to: Discuss |  |  |  | 2022-08-30 20:28 | EDITOR
2154 | Mark RISON | 258 | 1 |  |  |  | T | Y |  |  |  |  | V | Youhan KIM |  | 73 | Various slot issues: "A STA in which dot11ShortSlotTimeOptionImplemented is true shall set the MAC variable aSlotTime to the short slot value upon transmission or reception of Beacon, Probe Response, Association Response, and Reassociation Response frames from the BSS that the STA has joined or started and that have the Short Slot Time subfield equal to 1." is garbled because transmission (i.e. by an AP) is not "from the BSS" "A STA in which dot11ShortSlotTimeOptionImplemented is true shall set the MAC variable aSlotTime to the short slot value upon transmission or reception of Beacon, Probe Response, Association Response, and Reassociation Response frames" -- this also needs to depend on dot11ShortSlotTimeOptionActivated "A STA sets the Short Slot Time subfield to 1 in transmitted Association Request, and Reassociation Request frames when dot11ShortSlotTimeOptionImplemented and dot11ShortSlotTimeOptionActivated are true." -- this doesn't work because dot11ShortSlotTimeOptionActivated is "written by an external management entity" so can't be changed by the AP when a non-short slot STA associates "If a STA that does not support short slot time associates with an AP that supports Clause 18 (Extended Rate PHY (ERP) specification) operation, and the AP is using short slot time, the AP shall use long slot time beginning at the first Beacon frame subsequent to the association of the long slot time STA." -- also need to update the Short Slot Time field of the Capabilties in Beacons and Probe Responses. Also refer to DENIED_NO_SHORT_SLOT_TIME_SUPPORT as an alternative AP response "The long slot time indicated in Table 18-5 (ERP characteristics) shall be used unless the BSS consists only of STAs that support short slot time. STAs indicate support for short slot time by setting the Short Slot Time subfield to 1 when transmitting Association Request and Reassociation Request frames. If the BSS consists of only ERP STAs that support short slot time, an optional short slot time may be used. APs indicate usage of the short slot time indicated in Table 18-5 (ERP characteristics) by setting the Short Slot Time subfield to 1 in all Beacon, Probe Response, Association Response, and Reassociation Response frame transmissions as described in 9.4.1.4 (Capability Information field)." -- this should be in MAC clauses, not ERP | As it says in the comment | REVISED (PHY: 2022-08-24 21:06:17Z) - Note to commenter: Instruction to editor below addresses the comment raised by the commenter. Instruction to TGme Editor: Incorporate the text updates for CID 2154 in https://mentor.ieee.org/802.11/dcn/22/11-22-0990-06-000m-lb258-misc-cids.docx | ED2 | 20220829 Approved | Resolved | PHY: 2022-01-17 10:50:06Z - status set to: Submission Required |  |  |  | 2022-08-30 20:25 | EDITOR
2166 | Mark RISON | 258 | 1 | 6.3.19.1.4 | 490 | 52 | T | Y | 490 | 52 | 6.3.19.1.4 |  | J | Mark RISON |  | 73 | "transmitter TSC/PN/IPN/BIPN counter" but there is no receive TSC/PN/IPN/BIPN counter, so delete "transmitter" (2x) | As it says in the comment | REJECTED (SEC: 2022-08-24 16:59:52Z) - It’s true that there is no receiver PN etc. but saying “transmitter” and “receiver” is helpful to distinguish the behaviour on each side. | EDITOR | 20220829 Approved | Resolved | SEC: 2022-08-24 16:59:55Z - status set to: Ready For Motion GEN: 2022-04-28 14:59:57Z - status set to: Submission Required GEN: 2022-03-09 15:54:14Z - status set to: Review Proposed resolution: Revised: Delete "transmiter" at p490.52 and 490.53 |  |  |  | 2022-08-30 20:38 | EDITOR
2172 | Mark RISON | 258 | 1 |  | 3206 | 38 | E | Y | 3206 | 38 |  |  | J | Mark Rison | 22/0353r5 | 73 | The row ordering in Table 12-7--Cipher suite key lengths seems haphazard | Sort alphabetically, or put the BIPs immediately after the corresponding non-BIP or something | REJECTED (ED2: 2022-08-27 04:21:03Z) Reject; The Group was polled, and no problem was identified, and no change to the table was made. Straw Poll run on 2022-08-24: Do you want to a) Keep the Table as it is b)Order the Table Alphabetically c) Move the BIP-CMAC-128 to the other BIPs d) Abstain. Straw poll results: 6a, 1b, 0c, 1a | EDITOR | 20220829 Approved | Resolved | ED2: 2022-08-27 04:21:17Z - status set to: Ready For Motion ED2: 2022-08-25 04:35:32Z - Discussed on August 24, 2022 ED2: 2022-01-15 12:21:39Z - status set to: Submission Required |  |  |  | 2022-08-29 14:22 | ED2
2177 | Mark RISON | 258 | 1 | 12.6.22.1 | 3187 | 30 | T | Y | 3187 | 30 | 12.6.22.1 |  | A | Michael Montemurro |  | 73 | "A multi-band capable and RSNA STA shall include the Multi-band element in the (Re)Association Request frame and in message 2 and message 3 of the 4-way handshake." is duplication. See also refs to message n in 12.6.22.2-4 Nontransparent multi-band RSNA-... | Delete the cited text | ACCEPTED (SEC: 2022-08-08 14:37:39Z) | ED2 | 20220829 Approved | Resolved | SEC: 2022-03-01 20:04:02Z - status set to: Review Cited text is at 3187.30, the context is (in clause 12.6.22.1 Multi-band RSNA General) "A STA that is multi-band capable and an RSNA STA shall set the Pairwise Cipher Suite Present field of the Multi-band element to 1 and shall include the Pairwise Cipher Suite Count field and the Pairwise Cipher Suite List field in the Multi-band element. The STA may include the RSNE and the Multi-band element in the DMG Beacon and Announce frames and shall include the RSNE and the Multi-band element in Beacon, Probe Response, and Information Response frames. The included RSNE shall specify all of the authentication and cipher suites enabled by the STA’s policy for the band where this element is transmitted, and the included Multi-band element shall specify all of the pairwise cipher suites enabled by the STA’s policy for the band specified within the Multi-band element. A STA shall not advertise any cipher suite that is not enabled. A multi-band capable and RSNA STA shall include the Multi-band element in the (Re)Association Request frame and in message 2 and message 3 of the 4-way handshake. Comment claims that there is duplication to this requirement in 12.6.22.2 Nontransparent multi-band RSNA 12.6.22.3 Transparent multi-band RSNA 12.6.22.4 Multi-band RSNA with TDLS in a non-DMG BSS Proposed change: At 3187.30, delete "A multi-band capable and RSNA STA shall include the Multi-band element in the (Re)Association Request frame and in message 2 and message 3 of the 4-way handshake." SEC: 2022-01-12 20:42:53Z - status set to: Discuss |  |  |  | 2022-08-30 20:41 | EDITOR
2183 | Mark RISON | 258 | 1 | 26.14.1 | 4254 | 25 | E | Y | 4254 | 25 | 26.14.1 |  | V | Stephen McCann | 11-22/1269 | 73 | "The PPDU is a PPDU with -- An A-MPDU including TA or RA equal to either the BSSID of the BSS in which the STA is associated or any of the other BSSs in the same multiple BSSID set or co-hosted BSSID set to which its BSS belongs and -- The RA is not the individual MAC address of the STA or the group address(es) of the STA. -- The PPDU is either an HE MU PPDU with the RXVECTOR parameter UPLINK_FLAG set to 0 or a VHT MU PPDU containing an A-MPDU with -- The RA(s) in the A-MPDU are equal to the STA's individual address and -- The STA has received in the A-MPDU at least one MPDU delimiter with EOF equal to 1 and with MPDU length field equal to 0." -- grammar all over the place, making this incomprehensible | Delete the cited text | REVISED (MAC: 2022-08-23 21:24:33Z): Incorporate the changes in 11-22/1269r4 (https://mentor.ieee.org/802.11/dcn/22/11-22-1269-04-000m-comment-resolution-for-some-mac-cids.docx) for CID 2183. | ED1 | 20220829 Approved | Resolved | MAC: 2022-08-23 21:34:20Z - status set to: Ready for Motion ED2: 2022-01-15 12:30:27Z - status set to: Transfer from ED2 to MAC |  |  |  | 2022-08-30 20:30 | EDITOR
2188 | Michail Koundourakis | 258 | 1 | 10.23.2.5 | 2211 | 31 | G | Y | 2211 | 31 | 10.23.2.5 |  | V | Stephen McCann | 11-22/627r3 | 73 | Event a) does not exist in the referred 10.23.2.8, so it is not possible to follow the "as described" reference. | Maybe this is a reference to 10.23.2.2 event a) instead, but then there is mention of CW there. The correct reference shall be provided, otherwise delete the text? | REVISED (GEN: 2022-08-23 21:12:47Z) Incorporate the changes in 11-22/627r4 <https://mentor.ieee.org/802.11/dcn/22/11-22-0627-04-000m-comment-resolution-for-some-gen-cids.docx> under CID 2188. Note to Editor see CID 1478 which updated the reference number already. | ED1 | 20220829 Approved | Resolved | GEN: 2022-08-23 21:12:53Z - status set to: Ready For Motion GEN: 2022-07-27 19:07:14Z - status set to: Review Following the REVme telecon, Stephen worked with Menzo and they have a proposal to resolve CID 2188. The following submission has been added to a future REVme agenda: <https://mentor.ieee.org/802.11/dcn/22/11-22-0627-03-000m-comment-resolution-for-some-gen-cids.docx> GEN: 2022-07-25 14:59:00Z - status set to: Submission Required GEN: 2022-04-27 17:20:03Z - Minutes excerpt Concern that we had discussed Backoff/retry in the past, and want to ensure we are consistent. Suggest that Menzo be made aware of the proposal. The Reference is noted as incorrect and should be updated. ACTION ITEM #6: Stephen MCCANN to contact Menzo about CID 2188 and open a discussion on the reflector. GEN: 2022-03-11 04:29:01Z - status set to: Discuss NOTE 1—In the case of rule e), the STA selects a new random number using the current value of CW[AC], and the retry counts are not updated [as described in 10.23.2.8 (Multiple frame transmission in an EDCA TXOP); backoff procedure invoked for event a)]. 10.23.2.2 EDCA backoff procedure |  |  |  | 2022-08-30 20:36 | EDITOR
2195 | Nancy Lee | 258 | 1 | 10.2.7 | 2081 | 61 | T | N | 2081 | 61 | 10.2.7 |  | V | Nancy Lee | 11-22/0917 | 73 | Overview section doesn't mention that A-MSDUs can be fragmented and defragmented | change to "The process of partitioning an MSDU, A-MSDU, or an MMPDU into smaller MAC-level frames, MPDUs, is called fragmentation. Fragmentation creates MPDUs smaller than the original MSDU, A-MSDU, or MMPDU length to increase reliability, by increasing the probability of successful transmission as defined in 10.2.2 (DCF) of the MSDU, A-MSDU, or MMPDU when channel characteristics limit reception reliability for longer frames. A STA may use fragmentation to use the medium efficiently in consideration of the duration available in granted TXOPs, as long as the rules in 10.4 (MSDU, (11ax)A-MSDU, and MMPDU fragmentation) are followed. Fragmentation is accomplished at each immediate transmitter. The process of recombining MPDUs into a single MSDU, A-MSDU, or MMPDU is defined as defragmentation. Defragmentation is accomplished at each immediate recipient. | REVISED (MAC: 2022-07-14 20:10:16Z): Incorporate changes shown in 11-22/0917r0 (https://mentor.ieee.org/802.11/dcn/22/11-22-0917-00-000m-resolution-for-lb258-cid-2195.docx). | ED1 | 20220829 Approved | Resolved | MAC: 2022-07-14 20:21:10Z - status set to: Ready for Motion MAC: 2022-06-18 22:19:48Z - status set to: Submission Required MAC: 2022-04-22 14:37:05Z - Instead of deleting NOTE 2, change it to say only dynamic fragmentation is supported for A-MSDUs. Also clarify the change in 10.11 so the second case states that the HE Capabilities element is transmitted (and align the first and second sentences). MAC: 2022-01-16 22:10:45Z - status set to: Review |  |  |  | 2022-08-30 20:30 | EDITOR
2286 | Stephan Sand | 258 | 1 | B.4.3 | 4929 | 19 | T | N | 4929 | 19 | B.4.3 |  | V | Michael Montemurro |  | 73 | There is no reference provided for CFWNM | Please add "4.3.21 (Wireless network management)" as reference | REVISED (SEC: 2022-08-23 16:56:07Z) - At the cited location, add "11.21" as reference. | ED1 | 20220829 Approved | Resolved | SEC: 2022-08-23 16:56:10Z - status set to: Ready For Motion SEC: 2022-02-07 21:37:28Z - status set to: Review This has been missing since 802.11v-2011 was published SEC: 2022-01-12 21:29:59Z - status set to: Discuss |  |  |  | 2022-08-30 20:41 | EDITOR
2289 | Stephan Sand | 258 | 1 | B.4.4.2 | 4957 | 57 | T | N | 4957 | 57 | B.4.4.2 |  | A | Michael Montemurro |  | 73 | There is no reference provided for FT47.13 | Please add "9.6.24.12 (TWT Information frame format)" as reference | ACCEPTED (SEC: 2022-08-23 16:57:04Z) | ED1 | 20220829 Approved | Resolved | SEC: 2022-08-23 16:57:07Z - status set to: Ready For Motion SEC: 2022-02-07 21:50:21Z - status set to: Review SEC: 2022-01-12 21:32:00Z - status set to: Discuss |  |  |  | 2022-08-30 20:41 | EDITOR
2292 | Stephan Sand | 258 | 1 | B.4.24.2 | 5111 | 32 | T | N | 5111 | 32 | B.4.24.2 |  | A | Michael Montemurro |  | 73 | There are no references provided for DMG-P2.5.1 to DMG-P2.5.3 on L32 to L46. | Please add the following references to DMG-P.2.5: DMG-P2.5.1 20.4 (DMG control mode) DMG-P2.5.2.1 20.5 (DMG SC mode) DMG-P2.5.2.2 20.5 (DMG SC mode) DMG-P2.5.2.3 20.5 (DMG SC mode) DMG-P2.5.3 20.6 (DMG low-power SC mode) | ACCEPTED (SEC: 2022-08-23 16:58:02Z) | ED1 | 20220829 Approved | Resolved | SEC: 2022-08-23 16:58:05Z - status set to: Ready For Motion SEC: 2022-02-07 22:01:37Z - status set to: Review At cited location (P5111.32) Please add the following references: DMG-P2.5.1: "20.5 DMG SC mode" DMG-P2.5.2: "20.5 DMG SC mode" DMG-P.2.5.2.1: "20.5 DMG SC mode" DMG-P.2.5.2.2: "20.5 DMG SC mode" DMG2.5.3: "20.6 DMG low-power SC mode" SEC: 2022-01-12 21:33:43Z - status set to: Discuss |  |  |  | 2022-08-30 20:41 | EDITOR
2294 | Stephan Sand | 258 | 1 | B.4.30.2 | 5156 | 30 | T | N | 5156 | 30 | B.4.30.2 |  | A | Michael Montemurro |  | 73 | There are no references provided for CDMG-P2.4.1 to DMG-P2.4.3.3 on L30 to L41. | Please add the following references to CDMG-P.2.4: CDMG-P2.4.1 24.4 (CDMG control mode) CDMG-P2.4.2 24.5 (CDMG SC mode) CDMG-P2.4.2.1 24.5 (CDMG SC mode) CDMG-P2.4.2.1 24.5 (CDMG SC mode) | ACCEPTED (SEC: 2022-08-23 16:58:52Z) | ED1 | 20220829 Approved | Resolved | SEC: 2022-08-23 16:58:55Z - status set to: Ready For Motion SEC: 2022-02-07 22:07:44Z - status set to: Review Between 5156.30 and 5156.40, add the following references: CDMG-P2.4.1: 24.4 (CDMG control mode) CDMG-P2.4.2.1: 24.5 (CDMG SC mode) CDMG-P2.4.2.2: 24.5 (CDMG SC mode) SEC: 2022-01-12 21:34:01Z - status set to: Discuss |  |  |  | 2022-08-30 20:41 | EDITOR
2296 | Stephan Sand | 258 | 1 | B.4.34.2 | 5179 | 9 | T | N | 5179 | 9 | B.4.34.2 |  | A | Michael Montemurro |  | 73 | No references are provided for EDMG-P5.4.1 and EDMG-P5.4.1.1 | Please add the following reference EDMG-P5.4.1 and EDMG-P5.4.1.1 28.6.8 (Modulation and coding scheme (MCS)) and 28.6.9.3 (Modulation mapping) | ACCEPTED (SEC: 2022-08-23 16:59:41Z) | ED1 | 20220829 Approved | Resolved | SEC: 2022-08-23 16:59:46Z - status set to: Ready For Motion SEC: 2022-02-08 21:20:18Z - status set to: Review At 5179.9 add "28.6.8 (Modulation and coding scheme (MCS)) and 28.6.9.3 (Modulation mapping)" in the reference column of the table. SEC: 2022-01-12 21:36:08Z - status set to: Discuss |  |  |  | 2022-08-30 20:41 | EDITOR
2325 | Thomas Derham | 258 | 1 | 11.10.9.1 | 2817 | 63 | T | Y | 2817 | 63 | 11.10.9.1 |  | J | Thomas Derham |  | 73 | A STA might receive a beacon request specifying "active" measurement mode, wildcard BSSID and wildcard SSID, and indicating channel(s) including the 6 GHz band. The current standard requires the STA, in response to receiving such request, to send a wildcard (BSSID and SSID) probe on a 6 GHz channel, however that is forbidden by One way to handle this could be to disallow such beacon requests from being sent by the AP, however there are use cases where they may be desirable. Therefore, an alternative scanning method needs to be defined for this case. | Add the following text to the end of the second bullet starting p2817 l63 (i.e. immediately after "... SSID element in the measurement request"): "If the channel is in the 6 GHz band and the BSSID field in the measurement request is the wildcard BSSID and the SSID element is absent in the measurement request (indicating the wildcard SSID), the STA shall instead perform out-of-band discovery on all primary positions within all supported channels in 2.4 and 5 GHz bands that are supported and valid for the current regulatory domain (see 11.53 Out-of-band discovery of a 6 GHz BSS), and also (passively) scan the channel for at least dot11FILSProbeDelay and, using the basic access protocol in 10.3.4.2 (Basic access), send directed Probe Request frame(s) to the BSSIDs or SSIDs operating on the channel as advertised in the received Reduced Neighbor Report elements and FILS Discovery frames." In addition, add a note immediately below the above newly added text: "Note - In order to comply with regulatory requirements, a STA might need to confirm the presence of an AP on the channel and/or determine a regulatory client power limit, prior to sending a Probe Request frame in 6 GHz band. This might involve out-of-band and/or passive scanning prior to sending the Probe Request frame, even when a non-wildcard BSSID and/or SSID is specified in the measurement request." In addition, add a note at the end of 11.10.9.1: "Note -- A Beacon request with Measurement Mode of Active or Passive that specifies multiple primary positions requires the STA to perform significant off-channel scanning operations that may be deleterious to the current link and/or power consumption. Similarly, a Beacon request with Measurement Mode of Active that specifies wildcard BSSID and SSID and a primary position in the 6 GHz band requires significant off-channel scanning (irrespective of the number of primary positions specified) for out-of-band discovery." | REJECTED (MAC: 2022-08-24 00:12:08Z): The non-AP STA can respond with behavior similar to the same request in 5 GHz that includes DFS channel(s), which might involve waiting to hear a Beacon before sending a Probe Request (or timeout), or using RNRs to determine AP presence. | EDITOR | 20220829 Approved | Resolved | MAC: 2022-08-24 00:22:37Z - status set to: Ready for Motion MAC: 2022-01-17 01:34:55Z - status set to: Discuss |  |  |  | 2022-08-30 20:28 | EDITOR
2347 | Xiaofei Wang | 258 | 1 | B4.4.2 | 4959 | 15 | T | Y | 4959 | 15 | B4.4.2 |  | V | Xiaofei Wang |  | 73 | Please check FT53, is the trigger frame meant to be basic trigger frame or all trigger frames? It is not clear from the context. If it is meant to be all trigger frame, then it should be marked as optional since not all trigger frames are supported by all CFHE. Related to this topic, FR54 on P4970L53 seems to indicate reception of trigger frame is optional. | as in comment | REVISED (SEC: 2022-07-18 14:38:21Z) - Incorporate the changes in 11-22/0775r2 (https://mentor.ieee.org/802.11/dcn/22/11-22-0775-02-000m-cr-for-cid-2347.docx) | ED1 | 20220829 Approved | Resolved | SEC: 2022-07-18 14:38:25Z - status set to: Ready for Motion SEC: 2022-01-12 21:32:19Z - status set to: Submission Required |  |  |  | 2022-08-30 20:41 | EDITOR
2355 | Yonggang Fang | 258 | 1 | 26.15.6 | 4264 | 41 | T | N | 4264 | 41 | 26.15.6 |  | V | Yonggang Fang | 11-22/0669 | 73 | It should indicate the parameter NUM_STS for group addressed frame sent from HE AP. | Add NUM_STS parameter | REVISED (MAC: 2022-08-24 21:13:51Z): Incorporate the changes shown in 11-22/0669r2 (https://mentor.ieee.org/802.11/dcn/22/11-22-0669-02-000m-cr-for-cid-2355-2356.docx ) for CID 2355. | ED1 | 20220829 Approved | Resolved | MAC: 2022-08-25 00:39:47Z - status set to: Ready For Motion MAC: 2022-01-17 02:36:51Z - status set to: Discuss |  |  |  | 2022-08-30 20:30 | EDITOR
2356 | Yonggang Fang | 258 | 1 | 26.15.6 | 4264 | 34 | T | N | 4264 | 34 | 26.15.6 |  | V | Yonggang Fang | 11-22/0669 | 73 | A Beacon frame is the broadcast frame. Why a group addressed frame includes Beacon frame? | Change "including" to "or" | REVISED (MAC: 2022-08-24 21:15:15Z): Incorporate the changes shown in 11-22/0669r2 (https://mentor.ieee.org/802.11/dcn/22/11-22-0669-02-000m-cr-for-cid-2355-2356.docx ) for CID 2356. | ED1 | 20220829 Approved | Resolved | MAC: 2022-08-25 00:38:59Z - status set to: Ready For Motion MAC: 2022-08-03 14:34:09Z - Some editorial suggestions in 11-22/0669 from Stephen McCann (email). MAC: 2022-01-17 02:36:13Z - status set to: Discuss |  |  |  | 2022-08-30 20:30 | EDITOR
2362 | Yonggang Fang | 258 | 1 | 6.3 | 371 | 50 | G | N | 371 | 50 | 6.3 |  | V | Yonggang Fang | 11-22/691r1 | 73 | Missing MU EDCA Reset interface for Actin frame in MLME SAP | Please add the interface of MU EDCA Reset in MLME SAP | REVISED (GEN: 2022-08-24 21:38:47Z) Incorporate the changes shown in 11-22/0691r2 <https://mentor.ieee.org/802.11/dcn/22/11-22-0691-02-000m-resolution-for-2353-2362-2363.docx> for CID 2362 | ED1 | 20220829 Approved | Resolved | GEN: 2022-08-24 21:39:00Z - status set to: Ready For Motion GEN: 2022-03-09 15:44:50Z - status set to: Submission Required |  |  |  | 2022-08-30 20:36 | EDITOR
2363 | Yonggang Fang | 258 | 1 | 6.3 | 371 | 50 | G | N | 371 | 50 | 6.3 |  | V | Yonggang Fang | 11-22/691r1 | 73 | Missing HE BSS Color Change Announcement interface for Action frame in MLME SAP | Please add the interface of HE BSS Color Change Announcement in MLME SAP | REVISED (GEN: 2022-08-24 21:46:19Z) Incorporate the changes shown in 11-22/0691r2 <https://mentor.ieee.org/802.11/dcn/22/11-22-0691-02-000m-resolution-for-2353-2362-2363.docx> for CID 2363 | ED1 | 20220829 Approved | Resolved | GEN: 2022-08-24 21:46:43Z - status set to: Ready For Motion GEN: 2022-03-09 15:44:17Z - status set to: Submission Required |  |  |  | 2022-08-30 20:36 | EDITOR
2370 | Youhan Kim | 258 | 1 | C.3 | 5652 | 12 | T | Y | 5652 | 12 | C.3 |  | A | Michael Montemurro |  | 73 | "(psi, phy)" should be "(psi, phi)". | Change "(psi, phy)" to "(psi, phi)" at P5652L12 P5652L26 | ACCEPTED (SEC: 2022-08-23 17:11:11Z) | ED1 | 20220829 Approved | Resolved | SEC: 2022-08-23 17:11:19Z - status set to: Ready For Motion SEC: 2022-02-07 21:34:01Z - status set to: Review Change "(psi, phy)" to "(psi, phi)" at 5652.12 and 5652.26 SEC: 2022-01-12 21:42:26Z - status set to: Discuss |  |  |  | 2022-08-30 20:41 | EDITOR
2373 | yujin noh | 258 | 1 | 27.3.10 | 4359 | 33 | T | Y | 4359 | 33 | 27.3.10 |  | V | Youhan KIM |  | 73 | For the conditions of "HE modulated fields in an HE TB PPDU" and "otherwise" in Equation (27-5), notation of power normalization factor seems confusing by using the cardinality of the set of modulated subcarriers within Kr especially for HE-LTF field. At P4359L58, in Equations, left and right sides contain the cardinality. | With Equation (36-11) in 11be D1.3 and the description at P542L44, introduction of large Gamma is a good way to go. For example, large Gamma equals the number of modulated subcarriers within Kr for for the HE-STF and Data fields. For the HE-LTF field, large Gamma_r is defined as below to ensure per tone power are the same for both HE-LTF and Data fields, regardless of 1x, 2x, or 4x HE-LTF. | REVISED (PHY: 2022-07-25 16:39:06Z) Incorporate the changes in 11-22/0990r5 (https://mentor.ieee.org/802.11/dcn/22/11-22-0990-05-000m-lb258-misc-cids.docx ), for CIDs 2373 and 1053. | ED2 | 20220829 Approved | Resolved | PHY: 2022-07-25 16:39:25Z - status set to: Ready For Motion PHY: 2022-01-17 12:28:44Z - status set to: Submission Required |  |  |  | 2022-08-30 20:25 | EDITOR
2378 | yujin noh | 258 | 1 | 27.2.4 | 4311 | 44 | T | N | 4311 | 44 | 27.2.4 |  | J | Youhan KIM |  | 73 | There are unmatched puncturing patterns defind in Table 27-3 and subclause 26.11.7. At 4249L31, The CH_BANDWIDTH parameter value shall be set to CBW160 if there is at least one bit set to 0 in the INACTIVE_SUBCHANNELS bitmap that corresponds to any 20 MHz subchannel of the secondary 80 MHz in addition to the primary 20MHz is not punctured. However, at P4313L30, there are different puncuturing patterns defined such as "the secondary 20 MHz channel or zero, one or both bits corresponding to the secondary 40 MHz channel set to 1. Zero to two bits corresponding to 20 MHz subchannels in the secondary 80 MHz channel set to 1. All other bits set to 0. Not all bits set to 0. If two bits corresponding to 20 MHz subchannels in the secondary 80 MHz channel are set to 1 these correspond to the lower two or higher two 20 MHz subchannels. No more than two bits corresponding to adjacent 20 MHz subchannels set to 1." | INACTIVE SUBCHANNEL should be clarified based on the puncturing patterns defined in HE MU PPDU. | REJECTED (PHY: 2022-07-25 16:35:47Z) The line for CBW160 in Table 27-4 lists the valid puncturing patterns when transmitting non-HT duplicate PPDUs. REVme D1.0 P4349L30 is saying that when an HE NDPA carried in a non-HT duplicate PPDU has puncturing in the secondary 80 MHz, then the CH_BANDWIDTH parameter shall be set to CBW160. This line does not say what puncturing patterns are valid or invalid, and hence is not in conflict with Table 27-4. | EDITOR | 20220829 Approved | Resolved | PHY: 2022-07-25 16:36:24Z - status set to: Ready For Motion PHY: 2022-07-25 16:36:07Z - status set to: Discuss PHY: 2022-01-17 12:26:43Z - status set to: Submission Required |  |  |  | 2022-08-30 20:24 | EDITOR

## 20220714 Approved
CID | Commenter | LB | Draft | Clause Number(C) | Page(C) | Line(C) | Type of Comment | Part of No Vote | Page | Line | Clause | Duplicate of CID | Resn Status | Assignee | Submission | Motion Number | Comment | Proposed Change | Resolution | Owning Ad-hoc | Comment Group | Ad-hoc Status | Ad-hoc Notes | Edit Status | Edit Notes | Edited in Draft | Last Updated | Last Updated By
1011 | Abhishek Patil | 258 | 1 | 9.6.7.36 | 1906 | 18 | T | N | 1906 | 18 | 9.6.7.36 |  | V | Abhi PATIL | 11-11/0115 | 72 | The current text doesn't provide complete details on the role of the Operating Class subfield. Per Annex E, the operating class provides information on channel start frequency and channel separation. In addition, the primary channel may not explicitly signaled (see next paragraph). | Replace the paragraph on line 18 as: "The Operating Class subfield specifies the operating class of the transmitting AP's BSS (see 9.4.1.36 (Operating Class))." and add the following two NOTEs after the paragraph starting line 22: "NOTE 1 - If the PPDU is sent in non-HT PPDU format, the primary channel is the channel where the PPDU is received." and "NOTE 2 - The value carried in the Operation Class subfield along with the primary channel provides information related to the transmitting AP's BSS channel start frequency and channel separation (also see Annex E)." | REVISED (MAC: 2022-07-13 20:48:08Z): Incorporate the changes shown in 11-22/0115r9 (https://mentor.ieee.org/802.11/dcn/22/11-22-0115-09-000m-lb258-resolution-for-cids-related-to-fd-frame.docx) for CID 1011. | EDITOR | 20220714 Approved | Resolved | MAC: 2022-07-14 19:45:45Z - status set to: Ready for Motion MAC: 2022-05-27 15:07:11Z - Reviewed 11-22/0115r7. We're close. But, some off-line wordsmithing needed to get all the terminology to match our usual wording. Also, tag all the changes (below) with [1011]. MAC: 2022-03-25 14:35:49Z - status set to: Submission Required MAC: 2022-03-21 14:54:01Z - Reviewed 11-22/0115r2, still more work needed. MAC: 2022-01-20 22:52:48Z - Reviewed 11-22/0115. Not sure about Operating Class applying to a channel (the Primary Channel), or to the AP (or the AP's BSS). More work needed. MAC: 2022-01-16 22:00:56Z - status set to: Discuss | I | ED2: 2022-08-18 15:25:10Z - reviewed. ED1: 2022-07-31 00:34:59Z |  | 2022-08-18 15:25 | ED2
1037 | Amelia Andersdotter | 258 | 1 | 11.20.1 | 2865 | 54 | T | Y | 2865 | 54 | 11.20.1 |  | J | Menzo WENTINK |  | 72 | When an AP STA assists in setting up a TDLS between two peer STA, one of which is WPA2 compatible and the other of which is WPA3 compatible, the current security model does not work. Firstly, devices can't find each other, and even if they did find each other the differences in key management between WPA2 and WPA3 would not make direct communication between the peer STA possible without either sacrificing security or using the AP as an interoperability mediator. | Introduce an option to set up a tunnel between WPA2 and WPA3 devices during TDLS negotiation which is independent of either key management scheme? Downgrading to WPA2 is undesirable. Requires more discussion. | REJECTED (MAC: 2022-06-27 15:53:32Z): If the BSS supports both WPA2 and WPA3, the cited STAs can communicate TDLS frames through the AP, so TDLS discovery and TDLS direct link setup are not a problem in this case. Whether the WPA3 STA then accepts WPA2 on a direct link is up to the WPA3 STA to decide. TDLS also explicitly allows for different security policies between the STAs. There is not really a difference in TDLS key derivation based on whether WPA3 (SAE) or WPA2 (PSK) was used on the AP path. The security of the TDLS direct link depends on the AP path protecting the Data frames exchanged for the TDLS setup and that is the case for both WPA2 and WPA3. TDLS does not "downgrade to WPA2" in this case. The TDLS peers can decide whether they want to establish the direct link based on what they consider acceptable. This is normally done based on the cipher suite selection, not AKMP on the AP paths. There might be ways in which an AP could facilitate in setting up a TDLS direct link, like in the realm of discovery. But it is not known if there are any issues in the field that would justify starting an effort on this (at least not to the author of this comment resolution), or whether TDLS direct links are currently not formed but which would have been formed when the AP had assisted. | EDITOR | 20220714 Approved | Resolved | MAC: 2022-06-27 15:57:45Z - status set to: Ready for Motion MAC: 2022-01-17 01:35:31Z - status set to: Submission Required | N |  |  | 2022-07-15 13:51 | EDITOR
1065 | Brian Hart | 258 | 1 | 27 | 4285 | 1 | T | Y | 4285 | 1 | 27 |  | V | Brian HART |  | 72 | Comments on 11meD0.0 cleaned up usage of frame/packet in the PHY clauses, but this work has not yet been applied to HE | Replace use of packet/frame by PSDU/PPDU (etc) as needed in clause 27. See 21/965 for past context. | REVISED (PHY: 2022-07-14 15:33:33Z) - Incorporate the changes in 11-22/0576r5 (https://mentor.ieee.org/802.11/dcn/22/11-22-0576-05-000m-misc-phy-and-lower-level-cids.docx), for CIDs 1065 and 2275. | EDITOR | 20220714 Approved | Resolved | PHY: 2022-01-17 12:24:51Z - status set to: Submission Required | I | ED1: 2022-08-11 22:48:03Z -Reviewed ED2: 2022-08-01 11:50:00Z |  | 2022-08-11 23:25 | ED1
1073 | Dana Ciochina | 258 | 1 | 10.42.10.2.4.8 | 2522 | 38 | T | N | 2522 | 38 | 10.42.10.2.4.8 |  | V | Thomas Handte |  | 72 | "...the feedback may be based on dynamic grouping of the subcarriers in which the distance between the subcarriers may vary based on the characteristics of the channel fed back." It is not"...the feedback may be based on dynamic grouping of the subcarriers in which the distance between the subcarriers may vary based on the characteristics of the channel fed back." It is not clear what is meant with channel characteristics here. | Suggest to add some wording clariyfing that channel characterstics refers to how fast the channel varies. For example: "channel characteristics in this context refers to how much a difference measure between consecutive taps and/or subcarriers of the channel varies" or rephrase as " in which the distance between the subcarriers may vary based how much a difference measure between consecutive taps and/or subcarriers of the channel varies" | REVISED (MAC: 2022-07-13 20:31:00Z): Insert a new second sentence in the paragraph starting at 2522.38, "In dynamic grouping, the selection of subcarriers that are fed back targets minimization of the re-construction error at the STA receiving the feedback." Note to Editor, this is the same resolution as for CID 2328. | EDITOR | 20220714 Approved | Resolved | MAC: 2022-07-13 20:34:43Z - status set to: Ready for Motion MAC: 2022-01-17 01:29:51Z - status set to: Submission Required | N | ED2: 2022-08-18 15:12:53Z - reviewed and edited. ED1: 2022-07-30 22:31:45Z - Implemented by CID 2328. |  | 2022-08-18 15:13 | ED2
1106 | Gaurang Naik | 258 | 1 | 10.3.2.3.3 | 2089 | 4 | T | N | 2089 | 4 | 10.3.2.3.3 |  | V | Gaurang Naik |  | 72 | Move the statement to a later point in the subclause. The current text describes the usage of SIFS before it is defined. | As in comment | REVISED (MAC: 2022-07-13 20:41:56Z): Incorporate the changes as shown in 11-22/0702r1 (https://mentor.ieee.org/802.11/dcn/22/11-22-0702-01-000m-lb258-resolution-for-cid-1106-and-1110.docx), marked with "[CID 1106]". | EDITOR | 20220714 Approved | Resolved | MAC: 2022-07-13 20:43:34Z - status set to: Ready for Motion MAC: 2022-01-16 22:12:44Z - status set to: Submission Required | I | ED2: 2022-08-18 15:08:06Z - reviewed. ED1: 2022-08-06 20:04:32Z |  | 2022-08-18 15:08 | ED2
1110 | Gaurang Naik | 258 | 1 | 10.23.2.4 | 2207 | 6 | T | N | 2207 | 6 | 10.23.2.4 |  | V | Gaurang Naik |  | 72 | Sharing of the TXOP is allowed through multi-TID A-MPDUs as defined in 26.6.3 in HE SU PPDUs as well. | Revise the statement 'Sharing of the EDCA TXOP occurs when an EDCAF within an AP that supports DL-MU-MIMO has obtained access to the medium' to indicate that TXOP sharing is possible even in HE SU PPDUs. | REVISED (MAC: 2022-07-13 20:43:56Z): Incorporate the changes as shown in 11-22/0702r1 (https://mentor.ieee.org/802.11/dcn/22/11-22-0702-01-000m-lb258-resolution-for-cid-1106-and-1110.docx), marked with "[CID 1110]". | EDITOR | 20220714 Approved | Resolved | MAC: 2022-07-13 20:44:56Z - status set to: Ready for Motion MAC: 2022-01-17 01:23:00Z - status set to: Submission Required | I | ED2: 2022-08-18 15:11:59Z - reviewed and edited. ED1: 2022-08-06 20:06:56Z |  | 2022-08-18 15:12 | ED2
1115 | Graham Smith | 258 | 1 | 26.10.2.3 | 4234 | 11 | T | Y | 4234 | 11 | 26.10.2.3 |  | J | Graham Smith | 11-22/0373 | 72 | NOTE 1 looks normative to me. | Change to "Note that a STA cannot perform...." | REJECTED (MAC: 2022-07-12 20:10:20Z): The comment is withdrawn by the commenter. | EDITOR | 20220714 Approved | Resolved | MAC: 2022-07-12 20:10:41Z - status set to: Ready for Motion MAC: 2022-06-18 22:21:17Z - status set to: Submission Required MAC: 2022-01-17 01:51:40Z - status set to: Review | N |  |  | 2022-07-15 13:53 | EDITOR
1116 | Graham Smith | 258 | 1 | 26.10.2.2 | 4233 | 30 | T | Y | 4233 | 30 | 26.10.2.2 |  | J | Graham Smith | 11-22/0373 | 72 | NOTE 3 looks normative to me | Change to "Note that a STA sets...." | REJECTED (MAC: 2022-07-12 20:11:00Z): The comment is withdrawn by the commenter. | EDITOR | 20220714 Approved | Resolved | MAC: 2022-07-12 20:11:08Z - status set to: Ready for Motion MAC: 2022-06-18 22:20:55Z - status set to: Submission Required MAC: 2022-01-17 01:50:50Z - status set to: Review | N |  |  | 2022-07-15 13:53 | EDITOR
1117 | Graham Smith | 258 | 1 | 26.10.2.2 | 4233 | 33 | T | N | 4233 | 33 | 26.10.2.2 |  | J | Graham Smith | 11-22/0373 | 72 | NOTE 4 looks noramtive to me | Change to "Note that an AP can set...." | REJECTED (MAC: 2022-07-12 20:11:21Z): The comment is withdrawn by the commenter. | EDITOR | 20220714 Approved | Resolved | MAC: 2022-07-12 20:11:27Z - status set to: Ready for Motion MAC: 2022-06-18 22:20:59Z - status set to: Submission Required MAC: 2022-01-17 01:51:02Z - status set to: Review | N |  |  | 2022-07-15 13:53 | EDITOR
1118 | Graham Smith | 258 | 1 | 26.10.2.2 | 4233 | 42 | T | Y | 4233 | 42 | 26.10.2.2 |  | J | Graham Smith | 11-22/0373 | 72 | NOTE 5 looks normative to me | Change to "Note that a STA sets...." | REJECTED (MAC: 2022-07-12 20:11:41Z): The comment is withdrawn by the commenter. | EDITOR | 20220714 Approved | Resolved | MAC: 2022-07-12 20:11:47Z - status set to: Ready for Motion MAC: 2022-06-18 22:21:03Z - status set to: Submission Required MAC: 2022-01-17 01:51:13Z - status set to: Review | N |  |  | 2022-07-15 13:53 | EDITOR
1122 | Graham Smith | 258 | 1 | 26.10.2.3 | 4234 | 15 | T | Y | 4234 | 15 | 26.10.2.3 |  | J | Mark HAMILTON | 11-22/0373 | 72 | NOTE 1 looks normative to me. | Replace "NOTE 1 - " with "Note that..." | REJECTED (MAC: 2022-07-12 20:12:20Z): The comment is withdrawn by the commenter. | EDITOR | 20220714 Approved | Resolved | MAC: 2022-07-12 20:12:31Z - status set to: Ready for Motion MAC: 2022-06-18 22:13:37Z - HAMILTON and SMITH to craft rejection reason - the group thinks the NOTE is okay, as is MAC: 2022-01-17 01:51:51Z - status set to: Review | N |  |  | 2022-07-15 13:53 | EDITOR
1192 | James Yee | 258 | 1 | 4.3.11.1 | 276 | 23 | E | N | 276 | 23 | 4.3.11.1 |  | A |  |  | 71 | "Wireless LAN (WLAN) radio measurements enable STAs to understand the radio environment in which they exist." is an overstaement and implies a STA is capable of 'understanding'. | Delete it. | ACCEPTED (ED1: 2022-07-12 22:04:04Z). . Note to editor: Change “WLAN radio” to “Wireless LAN (WLAN) radio” to the now the first sentence. | EDITOR | 20220714 Approved | Resolved | ED1: 2022-07-12 22:04:52Z - status set to: Resolved ED1: 2022-01-15 21:41:05Z - status set to: Review need a direction. | I | ED2: 2022-08-18 15:05:29Z - reviewed. ED1: 2022-07-31 00:13:14Z |  | 2022-08-18 15:06 | ED2
1280 | Jouni Malinen | 258 | 1 | 12.6.1.1.10 | 3166 | 41 | T | Y | 3166 | 41 | 12.6.1.1.10 |  | A | Michael Montemurro |  | 72 | A note in Mesh GTKSA description seems to claim that Key ID 0 (and Key ID 1 when extended Key IDs are supported) are not allowed to be used for group addressed frames. That is not correct. While it is correct that Key ID 0 (or 1) shall be used for individually addressed frames, the Key ID spaces for individually and group addressed frames are distinct and the same Key ID value can be used for both (e.g., Key ID 1 for both TK (unicast) and GTK (multicast/broadcast) between two STAs). | Delete "Since Key ID 0 is reserved for individually addressed frame transmission, there are at most three available Key IDs (only two if extended Key IDs for individually addressed frames are in use), and the different MGTKs would contend for the single remaining Key ID upon rollover." | ACCEPTED (SEC: 2022-07-12 21:50:15Z) | EDITOR | 20220714 Approved | Resolved | SEC: 2022-07-13 12:34:24Z - status set to: Ready for Motion SEC: 2022-02-09 21:58:15Z - status set to: Review Related to 1448: Full text in context: NOTE—The use of a distinct Transmit MGTK and ESS GTK with identical transmit MAC addresses is precluded by limitations on key rollover and reception by STAs in an infrastructure BSS (see 14.11.5 (Mesh STA collocation) for collocated mesh STA rules). If the distinct MGTKs were to use different Key IDs, then rollover would be impossible. Since Key ID 0 is reserved for individually addressed frame transmission, there are at most three available Key IDs (only two if extended Key IDs for individually addressed frames are in use), and the different MGTKs would contend for the single remaining Key ID upon rollover. If the distinct MGTKs were to use the same Key IDs, then STAs would incorrectly attempt to decrypt mesh broadcast traffic using the ESS GTK, causing error counters (such as dot11RSNAStatsCCMPDecryptErrors) to continuously increment. CID 1280 proposal is to delete the third sentence. At cited location, delete "Since Key ID 0 is reserved for individually addressed frame transmission, there are at most three available Key IDs (only two if extended Key IDs for individually addressed frames are in use), and the different MGTKs would contend for the single remaining Key ID upon rollover. CID 1448 proposal is: Change "Since Key ID 0 is reserved for individually addressed frame transmission," to "Since Key ID 0 is reserved for individually addressed frame transmission (except in mixed environments)," SEC: 2022-01-12 20:25:28Z - status set to: Discuss Related to 1448 | I | ED1: 2022-08-11 22:50:36Z - Reviewed ED2: 2022-08-01 13:22:05Z |  | 2022-08-11 23:25 | ED1
1295 | Kwok Shum Au | 258 | 1 | 3.2 |  |  | E | N |  |  | 3.2 |  | V | Emily Qi |  | 71 | It is a comment resulting from a recent discussion on a specific CID in TGbe. No hyphen is needed for "access point". | Delete hyphen in all appearances of "access-point: in subclause 3.2. | REVISED (ED1: 2022-07-12 22:05:58Z) Change “non-access-point (non-AP)” to “non–access point (non-AP)” through the draft, 23 instances in 3.2 in D1.0. Note that “–” is an en-dash, not regular dash (“-”). | EDITOR | 20220714 Approved | Resolved | ED1: 2022-07-12 22:06:25Z - status set to: Resolved ED1: 2022-06-24 19:12:50Z - status set to: Review ED1: 2022-04-11 16:45:27Z - status set to: Submission Required ED1: 2022-02-22 18:22:34Z - ED1: 2022-02-22 18:21:01Z - Found 23 instances in 3.2. they are in the context of "non-access-point (non-AP)" . If hyphen is removed, "non-access-point (non-AP)" will be ""non-access point (non-AP)" Need the group discussion. | I | ED2: 2022-08-17 19:25:20Z - reviewed. ED1: 2022-07-30 22:21:28Z |  | 2022-08-17 19:25 | ED2
1319 | Mark Hamilton | 258 | 1 | 6.3.3.3.2 | 396 | 23 | E | Y | 396 | 23 | 6.3.3.3.2 |  | V | Emily Qi |  | 71 | It looks like we got rid of most occurrences of "colocated" (with one 'L') except in MIB attribute names. However, 2 hyphenated occurrences got left, and 2 occurrences in MIB description text got left. | Change colocated (hyphenated or not) to "collocated" at the cited location, and P1816.13, P5286.14, and P5286.28. | REVISED (ED1: 2022-07-12 22:10:22Z) Change “collocated” and “co-located” to “colocated” throughout the draft. Note to Editor: CID 1320, 1319, 2048 and 2210 have the same resolution. | EDITOR | 20220714 Approved | Resolved | ED1: 2022-07-12 22:12:01Z - status set to: Resolved ED1: 2022-07-07 16:38:56Z - status set to: Review ED1: 2022-06-24 19:16:59Z - status set to: Submission Required ED1: 2022-06-24 19:14:30Z - status set to: Review ED1: 2022-04-11 17:12:59Z - status set to: Submission Required ED1: 2022-01-15 21:24:21Z - status set to: Review | N | ED2: 2022-08-18 15:03:55Z - reviewed. ED1: 2022-07-30 23:44:49Z -Implemented by CID 2210. |  | 2022-08-18 15:04 | ED2
1320 | Mark Hamilton | 258 | 1 | 3.2 | 216 | 34 | E | Y | 216 | 34 | 3.2 |  | V | Emily Qi |  | 71 | We still have a mixed bag of "co-located" and "collocated" in the Standard. Pick one. | I would suggest changing "collocated" to "co-located", as my research indicates that "collocated" is an old word with a slightly different meaning. But, either way, make them all the same spelling, picking one or the other. | REVISED (ED1: 2022-07-12 22:08:47Z) Change “collocated” and “co-located” to “colocated” throughout the draft. Note to Editor: CID 1320, 1319, 2048 and 2210 have the same resolution. | EDITOR | 20220714 Approved | Resolved | ED1: 2022-07-12 22:12:08Z - status set to: Resolved ED1: 2022-07-12 22:09:04Z - status set to: Resolved ED1: 2022-07-07 16:39:15Z - status set to: Review ED1: 2022-06-24 19:16:15Z - status set to: Submission Required ED1: 2022-06-24 19:14:58Z - status set to: Review ED1: 2022-04-28 13:23:44Z - status set to: Submission Required ED1: 2022-01-15 21:24:30Z - status set to: Review | N | ED2: 2022-08-18 15:04:04Z - reviewed. ED1: 2022-07-30 23:45:05Z - Implemented by CID 2210. |  | 2022-08-18 15:04 | ED2
1354 | Mark Hamilton | 258 | 1 | 9.4.2.66.4 | 1394 | 56 | T | Y | 1394 | 56 | 9.4.2.66.4 |  | V | Menzo WENTINK |  | 72 | What kind of "Direct Link" is this trying to reference? (Do we still have "direct link" (not in an IBSS, and not TDLS, etc.)?) | Change/expand "Direct Link" to reference what type of link is really being described here. (Note, DLS has been removed.) Also correct the upper-case, if/as appropriate. Similar issues at P5302.47, P5302.48, P5440.7 and P5440.8. | REVISED (MAC: 2022-06-27 15:49:32Z): Incorporate the changes in 11-22/0722r2 for CID 1354 (https://mentor.ieee.org/802.11/dcn/22/11-22-0722-02-000m-tdls-related-comment-resolutions-on-revme-draft-1-0.docx). | EDITOR | 20220714 Approved | Resolved | MAC: 2022-07-14 19:45:34Z - status set to: Ready for Motion MAC: 2022-01-16 21:30:15Z - status set to: Submission Required | I | ED2: 2022-08-18 15:22:06Z - reviewed. ED1: 2022-08-06 21:48:37Z |  | 2022-08-18 15:22 | ED2
1357 | Mark Hamilton | 258 | 1 | 9.6.12.4 | 1935 | 9 | E | Y | 1935 | 9 | 9.6.12.4 |  | V |  |  | 71 | While it is clear from context that this "direct link" is a TDLS direct link, it is confusing/inconsistent that P1934.61 (for example) says "TDLS" but this one does not. | Insert "TDLS" to be consistent. | REVISED (ED1: 2022-06-27 15:10:48Z). Revised. Incorporate the changes indicated for CID 2152 in 11-22/0722r1 (https://mentor.ieee.org/802.11/dcn/22/11-22-0722-01-000m-tdls-related-comment-resolutions-on-revme-draft-1-0.docx). | EDITOR | 20220714 Approved | Resolved | ED1: 2022-06-27 15:11:08Z - status set to: Ready for Motion ED1: 2022-02-20 01:20:35Z - Cited sentence: The Timeout Interval, containing the TPK Key Lifetime, is present if security is required on the direct link and the Status Code is SUCCESS, and not present otherwise. TPK stands for "TDLS PeerKey". Agree to add "TDLS" before "direct link". 110 instances of "TDLS direct link". | N | ED2: 2022-08-18 15:22:31Z - reviewed. ED1: 2022-08-06 21:50:51Z - implemented by CID 2152 |  | 2022-08-18 15:23 | ED2
1361 | Mark Hamilton | 258 | 1 | 10.23.2.4 | 2208 | 37 | E | Y | 2208 | 37 | 10.23.2.4 |  | V | Emily Qi |  | 71 | In 10.23.2.4, there is a reference saying internal collisions are handled in 10.23.2.4. This self-referential xref is not useful. | Change the xref to point to 10.23.2.2 (and bullet (d) if that can be done), as the better reference for where this condition is handled. | REVISED (ED1: 2022-07-12 22:03:10Z) - Change “10.23.2.4” to “10.23.2.2 (see item d))”. Note to editor: if possible, add a live xref to “d”. | EDITOR | 20220714 Approved | Resolved | ED1: 2022-07-12 22:03:25Z - status set to: Resolved ED1: 2022-02-22 18:39:33Z - status set to: Review ED1: 2022-02-20 01:30:16Z - according to Styleman-2020 Page 24: Standards are not published with line numbers (although numbers should be included in balloted drafts). Therefore, the working group should use only clause or subclause numbers in cross-references. ED1: 2022-01-15 21:35:49Z - status set to: Review | I | ED2: 2022-08-18 15:04:55Z - reviewed. ED1: 2022-07-31 00:11:12Z |  | 2022-08-18 15:05 | ED2
1388 | Mark RISON | 258 | 1 | 11.3.5.4 | 2750 | 3 | T | Y | 2750 | 3 | 11.3.5.4 |  | V | Mark RISON |  | 72 | "Except when the association is part of a fast BSS transition, the SME shall delete any PTKSA, GTKSA, IGTKSA, BIGTKSA and temporal keys held for communication with the AP or PCP by using the MLME- DELETEKEYS.request primitive (see 12.6.18 (RSNA security association termination)) before invoking an MLME-REASSOCIATE.request primitive." -- so for fast BSS transition, the SAs and keys are retained ... but the PNs are always reset (under c)4) | Change "Except when the association is part of a fast BSS transition, t" to "T" | REVISED (MAC: 2022-07-14 15:41:44Z): At 2750L54 delete “4) Packet Number” and renumber list. | EDITOR | 20220714 Approved | Resolved | MAC: 2022-07-14 15:48:44Z - status set to: Ready for Motion MAC: 2022-01-16 20:00:20Z - status set to: Discuss | I | ED2: 2022-08-17 19:28:16Z - reviewed. ED1: 2022-07-30 22:27:37Z |  | 2022-08-17 19:28 | ED2
1397 | Mark RISON | 258 | 1 | 12.6.9 | 3177 | 16 | T | Y | 3177 | 16 | 12.6.9 |  | V | Mark RISON |  | 72 | "This standard assumes that IEEE Std 802.1X-2010 does not block the Controlled Port when authentication is triggered through reauthentication." is odd. It's a matter of fact: does IEEE Std 802.X-2010 do so or does it not? | Change to "This standard relies on the fact that IEEE ..." | REVISED (SEC: 2022-07-14 18:32:41Z) - Make the changes highlighted in green shown under “Proposed changes” for CID 1398, 1397 and 1794 in https://mentor.ieee.org/802.11/dcn/22/11-22-0353-03-000m-resolutions-for-some-comments-on-11me-d1-0-lb258.docx , which convert assumption into either requirements or informational material. | EDITOR | 20220714 Approved | Resolved | SEC: 2022-07-14 18:32:44Z - status set to: Ready for Motion SEC: 2022-06-13 18:32:12Z - Discussed again on June 6: Straw Poll: Do you support changing occurrences of the word assume to normative requirement shall in the context of 802.11r? Yes: 5, No: 3, Abstain: 1 (no answer:3) - Can we change some of these to “Notes”? - Yes, that may work. SEC: 2022-04-11 15:35:48Z - status set to: Submission Required SEC: 2022-02-09 21:40:19Z - status set to: Review Proposed change: At 3177.16, change "This standard assumes that IEEE Std 802.1X-2010" to "This standard relies on the fact that IEEE Std 802.1X-2010" SEC: 2022-01-12 20:32:50Z - status set to: Discuss | N | ED2: 2022-08-01 13:19:49Z This CID is implemented by CID 1794. |  | 2022-08-11 23:25 | ED1
1398 | Mark RISON | 258 | 1 |  |  |  | T | Y |  |  |  |  | V | Mark RISON |  | 72 | "This standard assumes" -- it shouldn't assume, it should mandate | Change the ~9 instances of "standard assumes" to "standard relies on the fact that" (I can provide locations) | REVISED (PHY: 2022-07-14 11:15:51Z) - Make the changes highlighted in green shown under “Proposed changes” for CID 1398, 1397 and 1794 in 11-22/0353r4 <https://mentor.ieee.org/802.11/dcn/22/11-22-0353-04-000m-resolutions-for-some-comments-on-11me-d1-0-lb258.docx>, which convert assumption into either requirements or informational material. | EDITOR | 20220714 Approved | Resolved | PHY: 2022-01-17 20:49:02Z - status set to: Submission Required confirmdirection | N | ED2: 2022-08-01 13:20:07Z This CID is implemented by CID 1794. |  | 2022-08-11 23:25 | ED1
1403 | Mark RISON | 258 | 1 | 12.7.8.1 | 3230 | 10 | T | Y | 3230 | 10 | 12.7.8.1 |  | A | Menzo WENTINK |  | 72 | "A STA may refuse to set up a TDLS link when the protection on the STA link to the AP is secured with a weak algorithm or when the link between the STA and the AP is not using any security." -- a STA may always refuse to set up a TDLS link | Prepend "NOTE---" and change "may" to "might" | ACCEPTED (SEC: 2022-06-28 12:54:29Z) | EDITOR | 20220714 Approved | Resolved | SEC: 2022-06-28 12:54:31Z - status set to: Ready for Motion SEC: 2022-01-12 21:17:42Z - status set to: Discuss | I | ED1: 2022-08-11 22:49:09Z -Reviewed ED2: 2022-08-01 13:21:09Z |  | 2022-08-11 23:25 | ED1
1406 | Mark RISON | 258 | 1 |  |  |  | T | Y |  |  |  |  | V | Mark RISON |  | 72 | "RSC(s)", "RSC values" -- I think these are actually replay counters, not RSCs | Change to "replay counters" (I can provide locations) | REVISED (PHY: 2022-07-14 11:13:43Z) - Make the changes shown under “Proposed changes” for CID 1406 in https://mentor.ieee.org/802.11/dcn/22/11-22-0353-04-000m-resolutions-for-some-comments-on-11me-d1-0-lb258.docx, which make the suggested changes. | EDITOR | 20220714 Approved | Resolved | PHY: 2022-01-17 20:49:12Z - status set to: Submission Required confirmdirection | I | ED1: 2022-08-11 22:50:07Z - Reviewed ED2: 2022-08-02 11:49:02Z |  | 2022-08-11 23:25 | ED1
1415 | Mark RISON | 258 | 1 | C.3 |  |  | T | Y |  |  | C.3 |  | J | Menzo WENTINK |  | 72 | A STA acting as a TDLS STA shares its MIB attributes with when it's acting as a STA of its AP. Are there any MIB attributes that would not apply (e.g. group frame counts) or would need doubling (e.g. unicast frame counts) or that in practice can differ (e.g. dot11RSNAProtectedManagementFramesActivated)? | As it says in the comment | REJECTED (SEC: 2022-07-12 12:31:46Z) This comment does not contain sufficient detail to identify an issue in the standard. | EDITOR | 20220714 Approved | Resolved | SEC: 2022-07-12 12:33:05Z - status set to: Ready for Motion SEC: 2022-01-12 19:48:11Z - status set to: Submission Required | N |  |  | 2022-07-19 21:14 | EDITOR
1422 | Mark RISON | 258 | 1 |  |  |  | E | Y |  |  |  |  | V | Mark RISON |  | 71 | "IPN value" or "BIPN value" should be just "IPN" or "BIPN" | I can provide locations | REVISED (ED1: 2022-07-12 22:08:08Z) At 3155.13/20/26, delete “value”. At 3212.36, change “The BIPN corresponds to the BIPN value” to “The BIPN field contains the BIPN”. At 3212.52, change “The WIPN corresponds to the WIPN value” to “The WIPN field contains the WIPN”. | EDITOR | 20220714 Approved | Resolved | ED1: 2022-07-12 22:08:18Z - status set to: Resolved ED1: 2022-06-24 19:13:52Z - status set to: Review ED1: 2022-01-18 03:11:36Z - status set to: Submission Required. A direction discussion might be needed before a full submission is prepared. | I | ED2: 2022-08-18 15:06:25Z - reviewed. ED1: 2022-07-30 22:31:20Z |  | 2022-08-18 15:07 | ED2
1434 | Mark RISON | 258 | 1 | 12.7.8.1 | 12 | 3230 | T | Y | 12 | 3230 | 12.7.8.1 |  | V | Menzo WENTINK |  | 72 | Given that for TPK handshake message 1 it is specified that: "The pairwise cipher suite list field indicating the pairwise cipher suites the TDLS initiator STA is willing to use with the TPKSA. WEP-40, WEP-104, and TKIP shall not be included in this list." and other cipher suites (CCMP/GCMP-128/256) have broadly equivalent strength, there's no need to worry about which cipher suite is used on the TDLS link | Change "A STA may refuse to set up a TDLS link when the protection on the STA link to the AP is secured with a weak algorithm or when the link between the STA and the AP is not using any security." to (should be a NOTE because a STA may refuse for lots of other reasons) "NOTE--A STA might refuse to set up a TDLS link when the STA link to the AP is secured with WEP-40, WEP-104 or TKIP, or is unsecured." | REVISED (SEC: 2022-07-12 12:34:35Z) - At 3230.11 change "A STA may refuse to set up a TDLS link when the protection on the STA link to the AP is secured with a weak algorithm or when the link between the STA and the AP is not using any security." to (should be a NOTE because a STA may refuse for lots of other reasons) "NOTE--A STA might refuse to set up a TDLS direct link when the STA link to the AP is secured with WEP-40, WEP-104 or TKIP, or is unsecured." | EDITOR | 20220714 Approved | Resolved | SEC: 2022-07-12 12:34:41Z - status set to: Ready for Motion SEC: 2022-01-12 19:50:04Z - status set to: Discuss Change "A STA may refuse to set up a TDLS link when the protection on the STA link to the AP is secured with a weak algorithm or when the link between the STA and the AP is not using any security." to (should be a NOTE because a STA may refuse for lots of other reasons) "NOTE--A STA might refuse to set up a TDLS link when the STA link to the AP is secured with WEP-40, WEP-104 or TKIP, or is unsecured." | I | ED1: 2022-08-11 22:50:55Z - Reviewed ED2: 2022-08-01 13:24:07Z |  | 2022-08-11 23:25 | ED1
1441 | Mark RISON | 258 | 1 | 12.6.21 | 3186 | 43 | E | Y | 3186 | 43 | 12.6.21 |  | V | Edward Au | 22/0876r3 | 71 | "authenticator" should be uppercase | Change to "Authenticator" at the referenced location and at 3152.50 | REVISED (ED2: 2022-07-11 21:33:46Z) Change “authenticator” to “Authenticator” at 191.27, 250.15/60, 1339.30 (2x), 1580.14, 3152.46/49/52, 3180.38, 3186.43, 5387.14/16/17. Change “supplicant” to “Supplicant” at 261.51/55, 3186.43, 3295.44, and 6028.37/41/52. | EDITOR | 20220714 Approved | Resolved | ED2: 2022-07-11 21:33:55Z - status set to: Ready for Motion ED2: 2022-05-11 17:06:27Z - status set to: Review - ED2: 2022-01-15 12:18:25Z - status set to: Submission Required | I | ED1: 2022-08-11 22:51:21Z -Reviewed ED2: 2022-08-01 13:34:35Z |  | 2022-08-11 23:25 | ED1
1442 | Mark RISON | 258 | 1 | 12.6.21 | 3186 | 43 | E | Y | 3186 | 43 | 12.6.21 |  | V | Edward Au | 22/0876r3 | 71 | "authenticator" should be uppercase | Change to "Authenticator" in all locations where it is improperly lowercase | REVISED (ED2: 2022-07-11 21:34:08Z) Change “authenticator” to “Authenticator” at 191.27, 250.15/60, 1339.30 (2x), 1580.14, 3152.46/49/52, 3180.38, 3186.43, 5387.14/16/17. Change “supplicant” to “Supplicant” at 261.51/55, 3186.43, 3295.44, and 6028.37/41/52. | EDITOR | 20220714 Approved | Resolved | ED2: 2022-07-11 21:34:12Z - status set to: Ready for Motion ED2: 2022-05-11 17:06:03Z - status set to: Review ED2: 2022-01-15 12:17:35Z - status set to: Submission Required | N | ED2: 2022-08-01 13:34:44Z This CID is implemented by CID 1441. |  | 2022-08-11 23:25 | ED1
1448 | Mark RISON | 258 | 1 | 12.6.1.1.10 | 3166 | 41 | T | Y | 3166 | 41 | 12.6.1.1.10 |  | V | Michael Montemurro |  | 72 | "Since Key ID 0 is reserved for individually addressed frame transmission" is not compatible with "Index 0 shall not be used for GTKs, except in mixed environments, as described in 12.7.1 (Key hierarchy)." | Change "Since Key ID 0 is reserved for individually addressed frame transmission," to "Since Key ID 0 is reserved for individually addressed frame transmission (except in mixed environments)," | REVISED (SEC: 2022-07-12 21:50:25Z) At the cited location, delete "Since Key ID 0 is reserved for individually addressed frame transmission, there are at most three available Key IDs (only two if extended Key IDs for individually addressed frames are in use), and the different MGTKs would contend for the single remaining Key ID upon rollover." Note that this resolution is the same as CID 2180. | EDITOR | 20220714 Approved | Resolved | SEC: 2022-07-13 12:34:14Z - status set to: Ready for Motion SEC: 2022-02-09 21:58:49Z - status set to: Review SEC: 2022-01-12 20:25:53Z - status set to: Discuss Related to 1280 | N | ED2: 2022-08-01 13:35:04Z This CID is implemented by CID 2180. |  | 2022-08-11 23:25 | ED1
1464 | Mark RISON | 258 | 1 | 11.1.4.6 | 2684 | 25 | T | Y | 2684 | 25 | 11.1.4.6 |  | A | Mark RISON |  | 72 | "The Supported Rates and BSS Membership Selectors element and Extended Supported Rates and BSS Membership Selectors element in Beacon and Probe Response frames is used by STAs in order to avoid associating with a BSS if they do not support all of the data rates in the BSSBasicRateSet parameter or all of the BSS membership requirements in the BSSMembershipSelectorSet parameter." -- it's more than just associating; it also applies to IBSS, MBSS and non-associating PBSS | Change "to avoid associating with" to "to avoid joining" | ACCEPTED (MAC: 2022-07-14 15:49:37Z) | EDITOR | 20220714 Approved | Resolved | MAC: 2022-07-14 15:49:54Z - status set to: Ready for Motion MAC: 2022-01-16 19:48:52Z - status set to: Discuss | I | ED2: 2022-08-18 15:13:22Z - reviewed. ED1: 2022-07-30 22:41:08Z |  | 2022-08-18 15:13 | ED2
1465 | Mark RISON | 258 | 1 | 11.1.5 | 2685 | 11 | T | Y | 2685 | 11 | 11.1.5 |  | A | Mark RISON |  | 72 | "Together, these parameters are used by the management entity in a STA to avoid associating with a BSS if the STA cannot receive and transmit all of the data rates in the BSSBasicRateSet" -- it's more than just associating; it also applies to IBSS, MBSS and non-associating PBSS | Change "to avoid associating with" to "to avoid joining" | ACCEPTED (MAC: 2022-07-14 15:50:29Z) | EDITOR | 20220714 Approved | Resolved | MAC: 2022-07-14 19:44:15Z - status set to: Ready for Motion MAC: 2022-01-16 19:50:01Z - status set to: Discuss | I | ED2: 2022-08-18 15:13:40Z - reviewed. ED1: 2022-07-30 22:42:04Z |  | 2022-08-18 15:14 | ED2
1469 | Mark RISON | 258 | 1 | 9.4.2.3 | 1178 | 1 | T | Y | 1178 | 1 | 9.4.2.3 |  | V | Dave HALASZ | 11-22/0680 | 72 | The Management frame format tables indicate a Supported Rates And BSS Membership Selector element is present in an S1G BSS even if there are no BSS membership selectors. But in that case (only) it will have a zero-length Information field | In Figure 9-195--Supported Rates and BSS Membership Selectors element format change "1-8" to "0-8" and at line 19.5 add "The length of the Supported Rates field is not 0 if the element is not transmitted by an S1G STA." | REVISED (MAC: 2022-07-11 21:28:00Z): Incorporate the changes shown in 11-22/0680r3 (https://mentor.ieee.org/802.11/dcn/22/11-22-0680-03-000m-cid-1469.docx). | EDITOR | 20220714 Approved | Resolved | MAC: 2022-07-14 19:45:27Z - status set to: Ready for Motion MAC: 2022-05-10 20:53:33Z - Reviewed 11-22/0680r1. Request to clarify "no BSS membership selector is declared." Also, off-line discussion to agree wording of the clause 11 changes. MAC: 2022-01-16 02:37:14Z - status set to: Discuss | N | ED2: 2022-08-18 15:13:57Z - reviewed. ED1: 2022-08-06 21:06:48Z - implemented by CID 1659. |  | 2022-08-18 15:14 | ED2
1490 | Mark RISON | 258 | 1 | 9.2.5.1 | 951 | 50 | T | Y | 951 | 50 | 9.2.5.1 |  | V | Dave HALASZ | 11-22/0644 | 72 | "If a calculated duration includes a fractional microsecond, that value inserted in the Duration/ID field is rounded up to the next higher integer." is wrong because for S1G it's not a fractional microsecond but a fractional 40 us | Change to "If a calculated Duration/ID field value would not be an integer, the value inserted in the Duration/ID field is that rounded up to the next higher integer." | REVISED (MAC: 2022-07-11 21:33:58Z): Incorporate the changes shown in 11-22/0644r3 (https://mentor.ieee.org/802.11/dcn/22/11-22-0644-03-000m-cid-1490.docx). | EDITOR | 20220714 Approved | Resolved | MAC: 2022-07-11 21:34:49Z - status set to: Ready for Motion MAC: 2022-06-18 22:21:25Z - status set to: Submission Required MAC: 2022-05-10 20:57:59Z - Reviewed 11-22/0644r1. Need to check off-line if it should be rounded up, or "round to nearest multiple". Will come back. MAC: 2022-01-16 01:19:59Z - status set to: Review | I | ED2: 2022-08-18 15:39:59Z - reviewed and edited. ED1: 2022-08-06 21:17:18Z |  | 2022-08-18 15:40 | ED2
1519 | Mark RISON | 258 | 1 | 9.4.2.24.2 | 1290 | 30 | T | Y | 1290 | 30 | 9.4.2.24.2 |  | A | Menzo WENTINK |  | 72 | "indicate the pairwise cipher suites used in the BSS to protect individually addressed Data frames" -- for a TDLS link the suites might not be the same as the ones used in the BSS. And in some situations there can only be one pairwise suite (e.g. in the assoc rsp). Also it also protects some frames under MFP | Change to "indicate the pairwise cipher suite(s) that can be used to protect individually addressed Data frames and, if management frame protection is negotiateed, individually addressed robust Management frames" | ACCEPTED (MAC: 2022-06-27 15:33:36Z) Note to Editor, please fix the typo in "negotiateed" | EDITOR | 20220714 Approved | Resolved | MAC: 2022-06-27 15:34:39Z - status set to: Ready for Motion MAC: 2022-01-16 02:51:26Z - status set to: Discuss | I | ED2: 2022-08-18 15:25:56Z - reviewed. ED1: 2022-07-30 22:43:44Z |  | 2022-08-18 15:26 | ED2
1528 | Mark RISON | 258 | 1 | 11.52 | 3082 | 16 | T | Y | 3082 | 16 | 11.52 |  | J | Mark RISON |  | 72 | Given beacon protection, we also need broadcast probe response protection in FILS, or at least a statement that thou shalt not trust unprotected broadcast probe responses | At the end of the third para of the referenced subclause add "If dot11BeaconProtectionEnabled is true, a non-AP STA shall discard broadcast Probe Response frames." | REJECTED (MAC: 2022-07-14 15:53:02Z): Beacon protection only provides protection to associated STAs. It does not apply to unassociated STAs. Unassociated STAs can use broadcast Probe Response frames and FILS discovery frames to discover APs however, the information received in such frames cannot be trusted. The proposed change would limit the STAs ability to discover APs. | EDITOR | 20220714 Approved | Resolved | MAC: 2022-07-14 19:44:32Z - status set to: Ready for Motion MAC: 2022-01-16 20:12:53Z - status set to: Discuss | N |  |  | 2022-07-15 13:53 | EDITOR
1546 | Mark RISON | 258 | 1 | 9.6.12.1 | 1930 | 1 | T | Y | 1930 | 1 | 9.6.12.1 |  | A | Menzo WENTINK |  | 72 | Most management things in TDLS are Data frames carrying an Action field; the exception is the TDLS Discovery Response frame: 11.20 Tunneled direct-link setup 11.20.1 General TDLS frames shall use the formatting as specified in 11.20.2 (TDLS payload) when they are transmitted through the AP and when they are transmitted over the TDLS direct link. A STA shall not transmit a TDLS Action field in a frame with the Type field of the frame set to Management. A received TDLS Action field in a frame with the Type field equal to Management shall be discarded. Note that the TDLS Discovery Response frame is not a TDLS frame but a Public Action frame. 9.6.12.1 does say: References to one of the TDLS Action field values as a frame, e.g., "TDLS Setup Request frame," denote a Data frame carrying a TDLS Action field and any Vendor Specific elements tunneled as described in 11.20.1 (General). But it's easy to miss that there is no TDLS Discovery Response TDLS Action field there. | After the cited text in 9.6.12.1 add "NOTE---There is no TDLS Discovery Response TDLS Action field; the TDLS Discovery Response frame is not a Data frame but a Public Action frame." | ACCEPTED (MAC: 2022-06-27 15:16:39Z) | EDITOR | 20220714 Approved | Resolved | MAC: 2022-06-27 15:19:20Z - status set to: Ready for Motion MAC: 2022-01-16 03:15:52Z - status set to: Review | I | ED2: 2022-08-18 15:26:24Z - reviewed. ED1: 2022-07-30 22:47:01Z |  | 2022-08-18 15:27 | ED2
1551 | Mark RISON | 258 | 1 | 9.4.2.24.2 | 1290 | 40 | T | Y | 1290 | 40 | 9.4.2.24.2 |  | J | Mark Rison |  | 72 | It is not clear whether you are allowed to use CCMP with BIP-GMAC | At the end of the para at the referenced location add "Use of BIP-CMAC with a GCMP data cipher suite is valid." | REJECTED (MAC: 2022-07-14 16:18:24Z): The cited text and the entire clause describe how cipher suites are encoded and how they are included in the appropriate RSNE fields. There can be multiple CCMP and GCMP suites advertised with different key lengths, so no additional clarification is needed at the cited location on cipher suites and how they relate to advertised BIP-CMAC cipher suites. The choice of unicast cipher suites, group cipher suite, and group management cipher suite are dependent on the security requirements of the deployment and interoperability of the STAs that connect to the network. Cipher suites can be advertised with different key lengths. | EDITOR | 20220714 Approved | Resolved | MAC: 2022-07-14 16:24:23Z - status set to: Ready for Motion MAC: 2022-01-16 02:53:21Z - status set to: Discuss | N |  |  | 2022-07-15 13:53 | EDITOR
1552 | Mark RISON | 258 | 1 | 9.4.2.24.2 | 1290 | 40 | T | Y | 1290 | 40 | 9.4.2.24.2 |  | J | Mark Rison |  | 72 | It is not clear whether you are allowed to use CCMP-m with BIP-CMAC-n, where n != m | At the end of the para at the referenced location add "Use of BIP-CMAC-n with CCMP-m as the data cipher suite, where n is not the same as m, is valid." where n and m should be italicised | REJECTED (MAC: 2022-07-14 16:18:24Z): The cited text and the entire clause describe how cipher suites are encoded and how they are included in the appropriate RSNE fields. There can be multiple CCMP and GCMP suites advertised with different key lengths, so no additional clarification is needed at the cited location on cipher suites and how they relate to advertised BIP-CMAC cipher suites. The choice of unicast cipher suites, group cipher suite, and group management cipher suite are dependent on the security requirements of the deployment and interoperability of the STAs that connect to the network. Cipher suites can be advertised with different key lengths. | EDITOR | 20220714 Approved | Resolved | MAC: 2022-07-14 16:24:45Z - status set to: Ready for Motion MAC: 2022-01-16 02:49:22Z - status set to: Discuss | N |  |  | 2022-07-15 13:53 | EDITOR
1573 | Mark RISON | 258 | 1 | 9.4.1.11 | 1086 | 42 | T | Y | 1086 | 42 | 9.4.1.11 |  | A | Menzo WENTINK |  | 72 | 9.4.1.11 could be interpreted as meaning there is such a thing as a TDLS Action frame, but there isn't (the NOTE hints at that but isn't very clear) | Change to "NOTE--TDLS Action fields are always transported encapsulated within a Data frame (see 11.20.1 (General)), so there are no TDLS Action frames and in turn the question of whether these frames are robust is not applicable." | ACCEPTED (MAC: 2022-06-27 15:03:54Z) | EDITOR | 20220714 Approved | Resolved | MAC: 2022-06-27 15:19:53Z - status set to: Ready for Motion MAC: 2022-06-17 15:31:51Z - status set to: Submission Required MAC: 2022-01-16 02:32:11Z - status set to: Review | I | ED2: 2022-08-18 15:27:01Z - reviewed. ED1: 2022-07-30 22:49:01Z |  | 2022-08-18 15:27 | ED2
1607 | Mark RISON | 258 | 1 | R.2.4 |  |  | T | Y |  |  | R.2.4 | 1608 | A | Michael Montemurro |  | 72 | "support for venue name" missing "ANQP-element" and wrong case | Change to "support for the Venue Name ANQP-element" | ACCEPTED (SEC: 2022-07-12 21:30:21Z) - Note to Editor. The locations are 6029.17 and 6029.55 | EDITOR | 20220714 Approved | Resolved | SEC: 2022-07-13 12:34:02Z - status set to: Ready for Motion SEC: 2022-02-01 21:35:31Z - status set to: Review See adhoc notes in CID 1608 SEC: 2022-01-12 19:39:00Z - status set to: Discuss | I | ED1: 2022-08-11 22:52:34Z - Reviewed ED2: 2022-08-01 11:53:01Z |  | 2022-08-11 23:25 | ED1
1608 | Mark RISON | 258 | 1 | R.2.5 |  |  | T | Y |  |  | R.2.5 |  | A | Michael Montemurro |  | 72 | "support for venue name" missing "ANQP-element" and wrong case | Change to "support for the Venue Name ANQP-element" | ACCEPTED (SEC: 2022-07-12 21:29:35Z) Note to Editor. The locations are 6029.17 and 6029.55 | EDITOR | 20220714 Approved | Resolved | SEC: 2022-07-13 12:33:48Z - status set to: Ready for Motion SEC: 2022-01-25 21:51:33Z - status set to: Review No reference to where this phrase occurs: It is 6029.17 and 6029.55 The full context in both cases is: "In the Capability List ANQP-element, the AP has indicated support for venue name" Duplicate of 1607 SEC: 2022-01-12 19:40:02Z - status set to: Discuss | N | ED2: 2022-08-01 11:53:11Z This CID is implemented by CID 1607. |  | 2022-08-11 23:25 | ED1
1630 | Mark RISON | 258 | 1 | 3.2 |  |  | E | Y |  |  | 3.2 |  | J |  |  | 71 | "protected dual of public action frame:" has the wrong capitalisation | Change to "Protected Dual of Public Action frame:" | REJECTED (ED1: 2022-07-12 22:06:56Z) - The location for the cited term is 235.25. The cited term is in the definition in 3.2. Reject Reason: A general convention is that words that are being defined are in all lower case (except the acronyms, which are also spelled out and their constituent words are in lower case). | EDITOR | 20220714 Approved | Resolved | ED1: 2022-07-12 22:07:15Z - status set to: Resolved ED1: 2022-01-15 22:04:40Z - status set to: Review Alternative resolution is : Revised. Delete the deinifiton of protected dual of public action frame. Reason: The frame is defined in Clause 9 - and that is sufficient. There is no need for a specific IEEE Std 802.11 definition. | N |  |  | 2022-07-15 00:01 | EDITOR
1658 | Mark RISON | 258 | 1 | 9.3.3.5 | 1024 | 6 | T | Y | 1024 | 6 | 9.3.3.5 |  | V | Dave HALASZ |  | 72 | The (Extended) Supported Rates and BSS Membership Selectors elements are excluded from the frames sent by a DMG STA. They should be allowed so that membership selectors can be passed for DMG STAs, e.g. for GLK | At 1024.6 delete "This element is not present if dot11DMGOptionImplemented is true (see 11.1.4.6 (Operation of Supported Rates and BSS Membership Selectors element and Extended Supported Rates and BSS Membership Selectors element).(#24)" | REVISED (MAC: 2022-07-11 21:28:00Z): Incorporate the changes shown in 11-22/0680r3 (https://mentor.ieee.org/802.11/dcn/22/11-22-0680-03-000m-cid-1469.docx). | EDITOR | 20220714 Approved | Resolved | MAC: 2022-07-14 19:45:03Z - status set to: Ready for Motion MAC: 2022-06-17 15:23:08Z - REVISED (MAC: 2022-06-17 15:20:44Z): At 1024.6 and 1024.13, delete "This element is not present if dot11DMGOptionImplemented is true (see 11.1.4.6 (Operation of Supported Rates and BSS Membership Selectors element and Extended Supported Rates and BSS Membership Selectors element)." MAC: 2022-06-17 15:22:57Z - status set to: Submission Required MAC: 2022-01-16 01:30:33Z - status set to: Review | N | ED2: 2022-08-18 15:32:26Z - reviewed ED1: 2022-08-06 21:07:42Z - implemented by CID 1659. |  | 2022-08-18 15:33 | ED2
1659 | Mark RISON | 258 | 1 |  |  |  | T | Y |  |  |  |  | V | Mark RISON |  | 72 | The (Extended) Supported Rates and BSS Membership Selectors elements are excluded from the frames sent by a DMG STA. They should be allowed so that membership selectors can be passed for DMG STAs, e.g. for GLK | Remove the non-inclusion of these elements for DMG; instead say included if there is at least one BSS membership selector; add them to the DMG Beacon table and specify that for DMG they shall only contain membership selectors | REVISED (PHY: 2022-07-14 11:17:07Z) - Incorporate the changes shown in 11-22/0680r3 (https://mentor.ieee.org/802.11/dcn/22/11-22-0680-03-000m-cid-1469.docx). | EDITOR | 20220714 Approved | Resolved | PHY: 2022-02-14 16:24:28Z - no objections to direction PHY: 2022-01-17 20:45:52Z - status set to: Submission Required confirmdirection | I | ED1: 2022-08-11 22:54:19Z - Reviewed ED2: 2022-08-02 12:28:24Z |  | 2022-08-11 23:25 | ED1
1677 | Mark RISON | 258 | 1 | C.3 |  |  | T | Y |  |  | C.3 |  | J | Michael Montemurro |  | 72 | "device capabilities" is used in C.3, but the term is not defined | Add in Clause 3.2: "device: a physical entity consisting of one or more logical entities (e.g. access point (AP), station (STA), portal)." | REJECTED (SEC: 2022-07-12 21:36:02Z) There was no consensus on accepting the proposed changes for the comment. It was noted that there is likely a definition for a device in the IEEE dictionary. The term device is used 1019 times in the standard and the term "device capabilites" is used 394 times in the MIB, so any definition would have to be checked against all uses of the term in the standard. How do you propose to resolve CID 1677 A.Accept 2/14 ( 14%) B.Reject 6/14 ( 43%) C.Abstain 1/14 ( 7%) No Answer 5/14 ( 36%) One of the comments indicated that device was likely already defined in the IEEE dictionary. | EDITOR | 20220714 Approved | Resolved | SEC: 2022-07-13 12:32:51Z - status set to: Ready for Motion SEC: 2022-01-25 21:41:08Z - status set to: Review Device is used 1019 times in the standard. We would need to check that this definition applies to every case. "Device capabilites" is used 394 times in the MIB. SEC: 2022-01-12 18:55:29Z - status set to: Discuss | N |  |  | 2022-07-19 21:14 | EDITOR
1680 | Mark RISON | 258 | 1 | 9.6.12.1 | 1930 | 1 | T | Y | 1930 | 1 | 9.6.12.1 |  | A | Menzo WENTINK |  | 72 | "References to one of the TDLS Action field values as a frame, e.g., "TDLS Setup Request frame," denote a Data frame carrying a TDLS Action field and any Vendor Specific elements tunneled as described in 11.20.1 (General)." in 9.6.12.1 but 11.20.1 doesn't have anything about VSEs, and even 11.20.2 doesn't mention VSEs: "TDLS uses Ethertype 89-0d frames, as defined in Annex H. The TDLS payload contains a TDLS Action field" | Change to "References to one of the TDLS Action field values as a frame, e.g., "TDLS Setup Request frame," denote a Data frame carrying a TDLS Action field and any Vendor Specific elements tunneled as described in 11.20.2." and in 11.20.2 change "The Payload field of the Ethertype 89-0d frame contains one of the TDLS Action fields specified in 9.6.12 (TDLS Action field formats)." to "The Payload field of the Ethertype 89-0d frame contains one of the TDLS Action fields specified in 9.6.12 (TDLS Action field formats) followed by zero or more Vendor Specific elements." | ACCEPTED (MAC: 2022-06-27 15:18:50Z) | EDITOR | 20220714 Approved | Resolved | MAC: 2022-06-27 15:19:02Z - status set to: Ready for Motion MAC: 2022-01-16 03:15:35Z - status set to: Review | I | ED2: 2022-08-18 15:30:08Z - reviewed. ED1: 2022-07-30 22:51:07Z |  | 2022-08-18 15:30 | ED2
1689 | Mark RISON | 258 | 1 | 11.12 | 2847 | 42 | T | Y | 2847 | 42 | 11.12 |  | V | Mark RISON |  | 72 | "For all other group addressed Management frames, the group addressed frame protection service shall take the following actions: -- Management frame protection for multicast/broadcast shall be set using the MLME- SETPROTECTION.request primitive with the Protectlist including a Key Type value of IGTK. A non-AP STA shall also set the Protect Type value to Rx. In an IBSS, a STA shall set the ProtectType value to Rx_Tx. An AP shall set the Protect Type value to Tx. -- The IGTK shall be installed using the MLME-SETKEYS.request primitive with the value IGTK for the Key Type parameter of the SetKeyDescriptor. -- The frames shall be encapsulated and protected using BIP (see 12.5.4 (Broadcast/multicast integrity protocol (BIP)))." -- should be clearer that there is also a protection service for Beacon frames, though it is not 100% clear what the scope of "the group addressed frame protection service" is | Change to ""For all other group addressed Management frames except for Beacon frames, the group addressed frame protection service shall take the following actions: -- Management frame protection for multicast/broadcast shall be set using the MLME- SETPROTECTION.request primitive with the Protectlist including a Key Type value of IGTK. A non-AP STA shall also set the Protect Type value to Rx. In an IBSS, a STA shall set the ProtectType value to Rx_Tx. An AP shall set the Protect Type value to Tx. -- The IGTK shall be installed using the MLME-SETKEYS.request primitive with the value IGTK for the Key Type parameter of the SetKeyDescriptor. -- The frames shall be encapsulated and protected using BIP (see 12.5.4 (Broadcast/multicast integrity protocol (BIP)))." -- should be clearer that there is also a protection service for Beacon frames, though it is not 100% clear what the scope of "the group addressed frame protection service" is)" | REVISED (MAC: 2022-07-14 15:58:27Z): The resolution to CID 1813 addresses the issue described in this comment. Make the changes marked as "The proposed changes for CID 1813" in 11-22/0740r3 (https://mentor.ieee.org/802.11/dcn/22/11-22-0740-03-000m-proposed-resolutions-to-some-lb258-comments.docx). Note to Editor: No addition changes required. | EDITOR | 20220714 Approved | Resolved | MAC: 2022-07-14 16:02:03Z - status set to: Ready for Motion MAC: 2022-01-16 20:06:37Z - status set to: Discuss | N | ED2: 2022-08-18 15:32:44Z - reviewed. ED1: 2022-08-06 21:17:38Z - Implemented by CID 1813. |  | 2022-08-18 15:33 | ED2
1694 | Mark RISON | 258 | 1 | 12.6.21 | 3186 | 31 | T | Y | 3186 | 31 | 12.6.21 |  | A | Menzo WENTINK |  | 72 | It is not clear how rekeying is performed for a TDLS link, as 12.6.21 refers to the 4WH not the TKH/3WH | Change the beginning of the second para to read "Rekeying is not possible for a TDLS direct link. Otherwise..." | ACCEPTED (SEC: 2022-06-28 12:58:36Z) | EDITOR | 20220714 Approved | Resolved | SEC: 2022-06-28 12:58:42Z - status set to: Ready for Motion SEC: 2022-01-12 20:42:18Z - status set to: Discuss | I | ED1: 2022-08-11 22:54:48Z - Reviewed ED2: 2022-08-01 13:37:07Z |  | 2022-08-11 23:25 | ED1
1712 | Mark RISON | 258 | 1 | 11.20.3 | 2866 | 30 | T | Y | 2866 | 30 | 11.20.3 |  | V | Menzo WENTINK |  | 72 | "A TDLS Discovery Request frame shall not be sent within dot11TDLSDiscoveryRequestWindow DTIM intervals after transmitting TDLS Discovery Request frame." is not clear: is this about sending it to the same STA, or to any STA? Also missing article | Change to "A TDLS Discovery Request frame shall not be sent within dot11TDLSDiscoveryRequestWindow DTIM intervals after transmitting a TDLS Discovery Request frame. NOTE---This applies irrespective of the address(es) the frames are sent to." | REVISED (MAC: 2022-07-11 20:45:31Z): The intent of this limitation is to avoid that multiple TDLS discovery requests will arrive at a given STA after a DTIM, when the STA is in power save mode. However, it is unclear how detrimental this might be, while sending multiple TDLS discovery requests may improve TDLS discovery. Therefore, delete the cited sentence and deprecate the related MIB variable from the MIB (dot11TDLSDiscoveryRequestWindow) per the usual procedure. | EDITOR | 20220714 Approved | Resolved | MAC: 2022-07-11 20:45:39Z - status set to: Ready for Motion MAC: 2022-01-16 20:08:38Z - status set to: Discuss | I | ED2: 2022-08-18 15:57:56Z - reviewed. ED1: 2022-08-06 22:14:56Z |  | 2022-08-18 15:58 | ED2
1748 | Mark RISON | 258 | 1 | 11.20.3 | 2866 | 36 | T | Y | 2866 | 36 | 11.20.3 |  | V | Menzo WENTINK |  | 72 | "A TDLS STA may send an individually addressed TDLS Discovery Response frame via the direct path without prior reception of a TDLS Discovery Request frame. A TDLS STA that receives such an unsolicited TDLS Discovery Response frame may respond with an individually addressed TDLS Discovery Response frame." -- but then what? The point of such an exchange is not clear, especially since the second frame is optional | Delete the cited para | REVISED (MAC: 2022-07-11 20:35:35Z): add the following note "A TDLS STA may send an individually addressed TDLS Discovery Response frame via the direct path without prior reception of a TDLS Discovery Request frame. A TDLS STA that receives such an unsolicited TDLS Discovery Response frame may respond with an individually addressed TDLS Discovery Response frame. NOTE -- The first STA might then proceed with TDLS direct-link establishment on reception of the TDLS Discovery Response frame from the second STA." | EDITOR | 20220714 Approved | Resolved | MAC: 2022-07-11 20:35:49Z - status set to: Ready for Motion MAC: 2022-07-11 04:05:23Z - See similar CIDs 1749, 1750 MAC: 2022-01-16 20:07:34Z - status set to: Discuss | I | ED2: 2022-08-18 15:35:30Z - reviewed and edited. ED1: 2022-07-30 22:56:37Z |  | 2022-08-18 15:36 | ED2
1749 | Mark RISON | 258 | 1 | 11.20.3 | 2866 | 36 | T | Y | 2866 | 36 | 11.20.3 |  | V | Menzo WENTINK |  | 72 | "A TDLS STA may send an individually addressed TDLS Discovery Response frame via the direct path without prior reception of a TDLS Discovery Request frame. A TDLS STA that receives such an unsolicited TDLS Discovery Response frame may respond with an individually addressed TDLS Discovery Response frame." -- it is not clear what the Dialog Token would be set to in the first frame, since it's defined as "copied from the corresponding TDLS Discovery Request frame" | Delete the cited para | REVISED (MAC: 2022-07-11 20:31:23Z): After the cited sentence add "The Dialog Token field of the unsolicited TDLS Discovery Response frame may me set to any value." which resolves the comment in the direction suggested by the commenter. | EDITOR | 20220714 Approved | Resolved | MAC: 2022-07-11 20:31:53Z - status set to: Ready for Motion MAC: 2022-07-11 04:05:56Z - See similar CIDs 1748, 1750 MAC: 2022-01-16 20:07:46Z - status set to: Discuss | I | ED2: 2022-08-18 15:36:01Z - reviewed and edited. ED1: 2022-07-30 23:32:52Z |  | 2022-08-18 15:36 | ED2
1750 | Mark RISON | 258 | 1 | 11.20.3 | 2866 | 36 | T | Y | 2866 | 36 | 11.20.3 |  | V | Menzo WENTINK |  | 72 | "A TDLS STA may send an individually addressed TDLS Discovery Response frame via the direct path without prior reception of a TDLS Discovery Request frame. A TDLS STA that receives such an unsolicited TDLS Discovery Response frame may respond with an individually addressed TDLS Discovery Response frame." -- it is not clear what the Link Identifier would be set to in these frames, since there is no TDLS initiator STA or TDLS responder STA as such | Delete the cited para | REVISED (MAC: 2022-07-11 20:32:44Z): After the cited sentence add "The Link Identifier field shall be populated as specified for the TDLS Discovery Request frame." which resolves the comment in the direction suggested by the commenter. | EDITOR | 20220714 Approved | Resolved | MAC: 2022-07-11 20:32:56Z - status set to: Ready for Motion MAC: 2022-07-11 04:06:15Z - See similar CIDs 1748, 1749 MAC: 2022-01-16 20:06:55Z - status set to: Discuss | I | ED2: 2022-08-18 15:36:21Z - reviewed. ED1: 2022-07-30 23:34:27Z |  | 2022-08-18 15:37 | ED2
1751 | Mark RISON | 258 | 1 | 9.6.7.16 | 1885 | 1 | T | Y | 1885 | 1 | 9.6.7.16 |  | V | Menzo WENTINK |  | 72 | "The TDLS Discovery Response frame is transmitted directly (i.e., not via the AP) to the TDLS peer STA that sent the corresponding TDLS Discovery Request frame." -- but there isn't any request frame in the response-response situation. Also this is behaviour not format, so shouldn't be here | Delete this para and the para at 2866.36 | REVISED (MAC: 2022-07-11 20:50:03Z): Delete the cited sentence. At 2866.47 (in 11.20.3), insert "A TDLS Discovery Response frame that is a response to a TDLS Discovery Request frame or to an unsolicited TDLS Discovery Response frame is transmitted (i.e., not via the AP) to the TDLS peer STA that sent the corresponding TDLS Discovery Request frame or unsolicited TDLS Discovery Response frame." | EDITOR | 20220714 Approved | Resolved | MAC: 2022-07-11 20:52:03Z - status set to: Ready for Motion MAC: 2022-01-16 03:11:24Z - status set to: Discuss | I | ED2: 2022-08-18 15:36:57Z - reviewed. ED1: 2022-07-30 23:37:57Z |  | 2022-08-18 15:37 | ED2
1756 | Mark RISON | 258 | 1 | 14.2.6 | 3320 | 40 | T | Y | 3320 | 40 | 14.2.6 |  | A | Mark RISON |  | 72 | "To actively scan, the mesh STA shall transmit Probe Request frame containing a wildcard Mesh ID or the desired Mesh ID." -- needs to obey various other rules about backoff etc. Also missing article | Change to "To actively scan, the mesh STA shall follow the procedures in 11.1.4.3, using a wildcard Mesh ID or the desired Mesh ID in the Probe Request frame(s)." | ACCEPTED (MAC: 2022-07-14 16:02:26Z) | EDITOR | 20220714 Approved | Resolved | MAC: 2022-07-14 19:44:41Z - status set to: Ready for Motion MAC: 2022-01-16 20:13:28Z - status set to: Discuss | I | ED2: 2022-08-18 15:37:25Z - reviewed. ED1: 2022-07-30 23:40:30Z |  | 2022-08-18 15:38 | ED2
1774 | Mark RISON | 258 | 1 | J |  |  | E | Y |  |  | J |  | A | Edward Au | 22/0876r3 | 71 | CCMP nonce (3x) and CCMP-256 Nonce should be just CCM Nonce. Ditto GCMP Nonce should be GCM Nonce | As it says in the comment | ACCEPTED (ED2: 2022-07-11 21:34:35Z) Note to the Editors: The locations of D1.0 are 5945.14, 5946.5/59, 5947.29, and 5959.49. | EDITOR | 20220714 Approved | Resolved | ED2: 2022-07-11 21:34:39Z - status set to: Ready for Motion ED2: 2022-05-11 17:08:03Z - status set to: Review ED2: 2022-01-15 11:49:46Z - status set to: Submission Required | I | ED1: 2022-08-11 22:55:07Z - Reviewed ED2: 2022-08-01 13:40:29Z |  | 2022-08-11 23:25 | ED1
1792 | Mark RISON | 258 | 1 | 10.2.8 | 2083 | 52 | T | Y | 2083 | 52 | 10.2.8 |  | V | Mike MONTEMURRO | 11-22/0878 | 72 | "the STA also validates the BSSID to verify either that the group addressed frame originated from a STA in the BSS of which the receiving STA is a member, or that it contains the wildcard BSSID value" | Change to "the STA also validates the BSSID to verify that it corresponds to the BSS of which the receiving STA is a member, or it is the wildcard BSSID value" | REVISED (MAC: 2022-07-14 16:07:04Z): Change ", and the STA also validates the BSSID to verify either that the group addressed frame originated from a STA in the BSS of which the receiving STA is a member, or that it contains the wildcard BSSID value, indicating a Data frame sent outside the context of a BSS (dot11OCBActivated is true in the transmitting STA)." To ". The STA also validates the BSSID to verify that it either corresponds to the BSS of which the receiving STA is a member, or if dot11OCBActivated is true, that it contains the wildcard BSSID value, indicating a Data frame sent outside the context of a BSS." | EDITOR | 20220714 Approved | Resolved | MAC: 2022-07-14 16:09:55Z - status set to: Ready for Motion MAC: 2022-06-24 15:49:49Z - status set to: Submission Required. Note CID 1796 updates the same sentence. MAC: 2022-01-16 03:26:40Z - status set to: Discuss | I | ED2: 2022-08-18 15:31:29Z - reviewed. ED1: 2022-07-30 23:42:16Z |  | 2022-08-18 15:32 | ED2
1794 | Mark RISON | 258 | 1 | 12.6.1.3.2 | 3168 | 26 | T | Y | 3168 | 26 | 12.6.1.3.2 |  | V | Mark RISON |  | 72 | " Although IEEE Std 802.1X-2010 does not require a Supplicant Controlled Port, this standard assumes that the Supplicant has a Controlled Port" -- if this is important, it needs to be more than a NOTE/assumption | Change to " Although IEEE Std 802.1X-2010 does not require a Supplicant Controlled Port, this standard requires the Supplicant to have a Controlled Port" and at the end of 12.6.1.3.1 add a para "A Supplicant shall have a Controlled Port." | REVISED (SEC: 2022-07-14 18:32:05Z) - Make the changes highlighted in green shown under “Proposed changes” for CID 1398, 1397 and 1794 in https://mentor.ieee.org/802.11/dcn/22/11-22-0353-03-000m-resolutions-for-some-comments-on-11me-d1-0-lb258.docx , which convert assumption into either requirements or informational material. | EDITOR | 20220714 Approved | Resolved | SEC: 2022-07-14 18:32:10Z - status set to: Ready for Motion SEC: 2022-06-20 14:18:23Z - status set to: Submission Required SEC: 2022-02-22 19:57:56Z - status set to: Review Full context at 3168.22 "NOTE 4—Prior to the completion of IEEE 802.1X authentication and the installation of keys, the IEEE 802.1X Controlled Port in the AP blocks all Data frames. The IEEE 802.1X Controlled Port returns to the unauthorized state and blocks all Data frames before invocation of an MLME-DELETEKEYS.request primitive. The IEEE 802.1X Uncontrolled Port allows IEEE 802.1X frames to pass between the Supplicant and Authenticator. Although IEEE Std 802.1X-2010 does not require a Supplicant Controlled Port, this standard assumes that the Supplicant has a Controlled Port in order to provide the needed level of security. Supplicants without a Controlled Port compromise RSN security and are not used." This looks to be a note regarding 802.11 usage of 802.1X. Proposed change: At 3168.25, change "Although IEEE Std 802.1X-2010 does not require a Supplicant Controlled Port, this standard assumes that the Supplicant has a Controlled Port in order to provide the needed level of security." to "Although IEEE Std 802.1X-2010 does not require a Supplicant Controlled Port, this standard requires the Supplicant to have a controlled port"" In 12.6.1.3.1 at 3167.58, insert the following paragraph: "A Supplicant shall have a Controlled Port." SEC: 2022-01-12 20:31:35Z - status set to: Discuss | I | ED1: 2022-08-11 22:59:43Z - Reviewed and need to be correted. ED2: 2022-08-03 09:35:05Z |  | 2022-08-11 23:25 | ED1
1796 | Mark RISON | 258 | 1 | 10.2.8 | 2083 | 52 | T | Y | 2083 | 52 | 10.2.8 |  | V | Michael Montemurro |  | 72 | "the STA also validates the BSSID to verify either that the group addressed frame originated from a STA in the BSS of which the receiving STA is a member, or that it contains the wildcard BSSID value, indicating a Data frame sent outside the context of a BSS (dot11OCBActivated is true in the transmitting STA)." -- a STA should not be required to receive OCB data | "the STA also validates the BSSID to verify either that the group addressed frame originated from a STA in the BSS of which the receiving STA is a member, or, if dot11OCBActivated is true, that it contains the wildcard BSSID value, indicating a Data frame sent outside the context of a BSS." | REVISED (MAC: 2022-07-14 16:11:21Z): REVISED (MAC: 2022-07-14 16:07:04Z): Change ", and the STA also validates the BSSID to verify either that the group addressed frame originated from a STA in the BSS of which the receiving STA is a member, or that it contains the wildcard BSSID value, indicating a Data frame sent outside the context of a BSS (dot11OCBActivated is true in the transmitting STA)." To ". The STA also validates the BSSID to verify that it either corresponds to the BSS of which the receiving STA is a member, or if dot11OCBActivated is true, that it contains the wildcard BSSID value, indicating a Data frame sent outside the context of a BSS." | EDITOR | 20220714 Approved | Resolved | MAC: 2022-07-14 16:11:53Z - status set to: Ready for Motion MAC: 2022-06-24 15:50:15Z - status set to: Submission Required. Note CID 1792 updates the same sentence. MAC: 2022-01-16 03:27:53Z - status set to: Discuss | N | ED2: 2022-08-18 15:30:35Z - reviewed. ED1: 2022-07-30 23:42:47Z - Implemented by CID 1792 |  | 2022-08-18 15:31 | ED2
1814 | Mark RISON | 258 | 1 | 6 |  |  | T | Y |  |  | 6 |  | V | Mark RISON | 11-22/353 | 72 | "The Key Delivery element contains the current Key RSC" wrong case, and anyway what is a "current Key RSC"? | In Clause 6 change "KDE(s) and the current Key RSC" to "KDE(s) and the current RSC for the GTK" (3x). In 9.4.2.185 change "the current Key RSC" to "the current RSC for the GTK" | REVISED (SEC: 2022-07-14 18:35:15Z) - Make the changes shown under “Proposed changes” for CID 1406 in https://mentor.ieee.org/802.11/dcn/22/11-22-0353-04-000m-resolutions-for-some-comments-on-11me-d1-0-lb258.docx, which make the suggested changes. | EDITOR | 20220714 Approved | Resolved | SEC: 2022-07-14 18:34:26Z - status set to: Ready for Motion SEC: 2022-04-28 13:27:53Z - status set to: Submission Required SEC: 2022-03-22 19:25:20Z - status set to: Review Given the commenter could not be bothered to provide locations or even context for both the comment and proposed resolutions, here they are: Clause 9.4.2.185 Key Delivery element (1585.30) "The Key Delivery element contains the current Key RSC and one or more KDEs. This is used to communicate the Key RSC and one or more KDEs in a FILS authentication exchange. The format of the Key Delivery element is shown in Figure 9-736 (Key Delivery element format)." Clause 6 (432.8, 445.16, 459.45) "KDE(s) and the current Key RSC. The parameter is present if dot11FILSActivated is true; otherwise not present." Note that the field in the EAPOL-Key frame is called the Key RSC in clause 12.7.2 (3204.18) which includes a table 12-9 which defines the format of the field. Proposed change: At 1585.30, change "The Key Delivery element contains the current Key RSC" to "The Key Delivery element contains the current the current RSC for the GTK" At 432.8, 445.16, and 459.45, change "KDE(s) and the current Key RSC" to "KDE(s) and the current RSC for the GTK" GEN: 2022-03-08 17:43:55Z - status set to: Discuss | N | ED2: 2022-08-02 11:20:35Z This CID is implemented by CID 1406. |  | 2022-08-11 23:25 | ED1
1815 | Mark RISON | 258 | 1 | C.3 |  |  | T | Y |  |  | C.3 |  | V | Michael Montemurro |  | 72 | It is not clear whether dot11GroupAddressesTable needs to include the broadcast address. "address filtering is performed by comparing the value in the Address 1 field or DA field to all values in the dot11GroupAddressesTable" suggests yes, "the value in the Address 1 field matches any value in the dot11GroupAddressesTable or matches the broadcast address value" suggests no | At 5569.48 before the " add "The broadcast address is present in this table by default." and then delete " or matches the broadcast address value" from the cited text | REVISED (SEC: 2022-07-12 21:45:10Z) - At 2083.50, change "comparing the value in the Address 1 field or DA field to all values in the dot11GroupAddressesTable" to "comparing the value in the Address 1 field or DA field to all values in the dot11GroupAddressesTable and the broadcast address value" | EDITOR | 20220714 Approved | Resolved | SEC: 2022-07-13 12:33:36Z - status set to: Ready for Motion SEC: 2022-01-27 19:37:10Z - status set to: Review First cited text is in 10.2.8 (2083.50). The full quote is: " In the case of a non-GLK STA receiver, when the Address 1 field or DA field contains a group address, address filtering is performed by comparing the value in the Address 1 field or DA field to all values in the dot11GroupAddressesTable, and the STA also validates the BSSID to verify either that the group addressed frame originated from a STA in the BSS of which the receiving STA is a member, or that it contains the wildcard BSSID value, indicating a Data frame sent outside the context of a BSS (dot11OCBActivated is true in the transmitting STA). Could not find the second quoted text. - From IEEE 802-2014 (clause 8.2.2): "The all-stations broadcast MAC address is a special group MAC address of all 1’s." So frames with a DA of the broadcast MAC address are destined for all STAs. - Multicast group addressed frames are special in a sense that they are typically targeted to STAs that elect to receive the multicast stream. 5569.48 describes the dot11GroupAddressesTable as "A conceptual table containing a set of MAC addresses identifying the multicast-group addresses for which this STA receives frames." So this is where a STA is configured to filter multicast group addresses of interest. SEC: 2022-01-12 19:36:39Z - status set to: Discuss | I | ED1: 2022-08-11 23:03:59Z -Reviewed ED2: 2022-08-02 11:53:41Z |  | 2022-08-11 23:25 | ED1
1816 | Mark RISON | 258 | 1 | C.3 |  |  | T | Y |  |  | C.3 |  | V | Mark RISON |  | 72 | It is not clear whether dot11GroupAddressesTable needs to include the broadcast address. "address filtering is performed by comparing the value in the Address 1 field or DA field to all values in the dot11GroupAddressesTable" suggests yes, "the value in the Address 1 field matches any value in the dot11GroupAddressesTable or matches the broadcast address value" suggests no | Since "A conceptual table containing a set of MAC addresses identifying the multicast-group addresses for which this STA receives frames." suggests dot11GroupAddressesTable doesn't include the broadcast address, refer to the broadcast address in all locations that refer to this MIB table, except where the broadcast address isn't permissible | REVISED (SEC: 2022-07-14 16:14:31Z) - At 2083.50, change "comparing the value in the Address 1 field or DA field to all values in the dot11GroupAddressesTable" to "comparing the value in the Address 1 field or DA field to all values in the dot11GroupAddressesTable and the broadcast address value" | EDITOR | 20220714 Approved | Resolved | SEC: 2022-07-14 18:29:17Z - status set to: Ready for Motion SEC: 2022-01-12 19:01:20Z - status set to: Submission Required | N | ED2: 2022-08-02 11:53:53Z This CID is implemented by CID 1815. |  | 2022-08-11 23:25 | ED1
1823 | Mark RISON | 258 | 1 | 17.6.7.2 | 3217 | 21 | T | Y | 3217 | 21 | 12.7.6.2 |  | V | Mark RISON | 22/0353 | 72 | "Key MIC = 0" is confusing when it's not referring to the bit but to the field, which is empty in that case | Change "Key MIC = 0" to "Key MIC = Not present" at 3217.21 | REVISED (PHY: 2022-07-14 11:14:56Z) - Make the changes shown under “Proposed changes” for CID 1823 in https://mentor.ieee.org/802.11/dcn/22/11-22-0353-04-000m-resolutions-for-some-comments-on-11me-d1-0-lb258.docx, which clarify that the Key MIC field is not present when using an AEAD cipher, and is otherwise present but 0 if the Key MIC subfield of the Key Information field is 0. | EDITOR | 20220714 Approved | Resolved | PHY: 2022-05-03 15:07:19Z - status set to: Review Pulled from motion 54 PHY: 2022-03-14 21:17:27Z - status set to: Ready for Motion PHY: 2022-01-19 10:36:40Z - status set to: Review | I | ED1: 2022-08-11 23:04:59Z -Reviewed ED2: 2022-08-02 11:59:58Z |  | 2022-08-11 23:25 | ED1
1831 | Mark RISON | 258 | 1 | 12 |  |  | E | Y |  |  | 12 |  | V | Edward Au | 22/0876r3 | 71 | "When the negotiated AKM is 00-0F-AC:14, 00-0F-AC:15, 00-0F-AC:16, or 00-0F-AC:17, this Key MIC bit is set to 0 regardless of the M parameter value." -- other places refer to "using an AEAD cipher" -- be consistent | Change to saying "using an AEAD cipher" -- I can provide locations | REVISED (ED2: 2022-07-11 21:34:54Z) Change “When the negotiated AKM is 00-0F-AC:14, 00-0F-AC:15, 00-0F-AC:16, or 00-0F-AC:17, this Key MIC bit is set to 0 regardless of the M parameter value.” to “When using an AEAD cipher, this Key MIC bit is set to 0 regardless of the M parameter value” at 3214.41/58 in D1.0. Note to the commenter: The main reason it is revised because the commenter asked to replace the identified text with “using an AEAD cipher” without “When”. | EDITOR | 20220714 Approved | Resolved | ED2: 2022-07-11 21:34:58Z - status set to: Ready for Motion ED2: 2022-05-11 17:08:40Z - status set to: Review ED2: 2022-01-15 11:56:06Z - status set to: Submission Required | I | ED1: 2022-08-11 23:05:18Z -Reviewed ED2: 2022-08-02 12:02:21Z |  | 2022-08-11 23:25 | ED1
1835 | Mark RISON | 258 | 1 | 9.4.2.153 | 1538 | 49 | T | Y | 1538 | 49 | 9.4.2.153 |  | V | Mark Rison |  | 72 | "NOTE--The structure of the LLC header is defined in IEEE Std 802.2-1998. The structure of the LLC with SNAP extension is defined in IEEE Std 802.2-1998. " -- 802.2 doesn't exist anymore | Delete the cited text | REVISED (MAC: 2022-07-14 16:16:03Z): Cross references to the LLC header definition cites ISO/IEC 8802-2:1998. At 1538.49, change “IEEE Std 802.2-1998” to “ISO/IEC 8802-2:1998” in two locations in the note. | EDITOR | 20220714 Approved | Resolved | MAC: 2022-07-14 16:16:08Z - status set to: Ready for Motion MAC: 2022-01-16 03:02:27Z - status set to: Discuss | I | ED2: 2022-08-18 15:17:33Z - reviewed and edited. ED1: 2022-07-30 23:44:17Z |  | 2022-08-18 15:18 | ED2
1844 | Mark RISON | 258 | 1 | 12 | 3206 | 24 | T | Y | 3206 | 24 | 12 |  | A | Menzo WENTINK |  | 72 | It is not clear whether an EAPOL-Key request frame can be used to request TPK rekeying | At 3206.28 add "An EAPOL-Key request frame shall not be transmitted from a TDLS STA to a TDLS peer STA." | ACCEPTED (SEC: 2022-06-28 12:56:21Z) | EDITOR | 20220714 Approved | Resolved | SEC: 2022-06-28 12:56:24Z - status set to: Ready for Motion SEC: 2022-01-12 20:55:12Z - status set to: Discuss | I | ED1: 2022-08-11 23:05:39Z - Reviewed ED2: 2022-08-02 12:05:49Z |  | 2022-08-11 23:25 | ED1
1845 | Mark RISON | 258 | 1 | 12 | 3206 | 24 | T | Y | 3206 | 24 | 12 |  | J | Menzo WENTINK |  | 72 | It is not clear whether an EAPOL-Key request frame can be used to request TPK rekeying | Add a mechanism to allow an EAPOL-Key request frame, indicating pairwise, to cause the TPK to be rekeyed | REJECTED (SEC: 2022-07-12 12:35:26Z) - There is no need to rekey TPK since it uses a strong cipher, and tearing down the direct link and setting up a new one will get a new TPK if the theoretical case of running out of PN space would be hit. | EDITOR | 20220714 Approved | Resolved | SEC: 2022-07-12 12:35:31Z - status set to: Ready for Motion SEC: 2022-01-12 20:50:13Z - status set to: Submission Required | N |  |  | 2022-07-19 21:14 | EDITOR
1909 | Mark RISON | 258 | 1 |  |  |  | E | Y |  |  |  |  | A | Edward Au | 22/0876r3 | 71 | "uncontrolled port", "controlled port", "Uncontrolled port", "Controlled port" should have initial caps (~20x) | I can provide locations | ACCEPTED (ED2: 2022-07-11 21:35:09Z) Note to the Editors: The locations of D1.0 are 269.31 (2x), 339.22, 340.15 (2x), 341.31, 343.12 (2x), 355.19 (2x), 356.15 (2x), 357.30, 359.19 (2x), 3087.1, 3176.43, and 6040.56. | EDITOR | 20220714 Approved | Resolved | ED2: 2022-07-11 21:35:17Z - status set to: Ready for Motion ED2: 2022-05-11 17:09:52Z - status set to: Review ED2: 2022-01-15 11:52:06Z - status set to: Submission Required | I | ED1: 2022-08-11 23:05:56Z -Reviewed ED2: 2022-08-03 09:05:09Z |  | 2022-08-11 23:25 | ED1
1912 | Mark RISON | 258 | 1 |  |  |  | E | Y |  |  |  |  | A | Edward Au | 22/0876r3 | 71 | "counter mode" (or "Counter mode") is an external reference so should be "Counter Mode" | I can provide locations | ACCEPTED (ED2: 2022-07-11 21:35:31Z) Note to the Editors: The locations of D1.0 are locations are 2.12, 193.15/16 (discuss), 223.37/38/52/53, 239.42/43, 252.36 (discuss), 272.51/52, 4939.56, 4940.29. | EDITOR | 20220714 Approved | Resolved | ED2: 2022-07-11 21:35:35Z - status set to: Ready for Motion ED2: 2022-05-11 17:14:03Z - status set to: Review ED2: 2022-01-15 11:52:50Z - status set to: Submission Required | I | ED1: 2022-08-11 23:06:11Z -Reviewed ED2: 2022-08-02 12:10:39Z |  | 2022-08-11 23:25 | ED1
1920 | Mark RISON | 258 | 1 | 12.6.9 | 3185 | 1 | T | Y | 3185 | 1 | 12.6.9 |  | J | Michael Montemurro |  | 72 | " and shall discard protected individually addressed robust Management frames received from any (#199)peer STA that advertised MFPC = 0" -- this is necessarily the case since if PMF is not negotiated it wouldn't be able to decrypt them (and even if it did, and by some magic it were successful, no harm would be done) | Delete the cited text | REJECTED (SEC: 2022-07-12 22:01:43Z) - The receipt of these frames would be unexpected. A clear "shall" requirement is desirable for non-compliant peer behavior for security features. | EDITOR | 20220714 Approved | Resolved | SEC: 2022-07-13 12:34:35Z - status set to: Ready for Motion SEC: 2022-02-28 21:39:34Z - status set to: Review Cited text starting at 3184.62 in clause 12.6.19: "A STA with dot11RSNAProtectedManagementFramesActivated equal to true and dot11RSNAUnprotectedManagementFramesAllowed equal to true shall transmit and receive unprotected individually addressed robust Management frames to and from any (#199)peer STA that advertised MFPC = 0 and shall discard protected individually addressed robust Management frames received from any peer STA that advertised MFPC = 0." Proposed change: At 3185.1, delete "and shall discard protected individually addressed robust Management frames received from any peer STA that advertised MFPC = 0. SEC: 2022-01-12 20:35:09Z - status set to: Discuss | N |  |  | 2022-07-19 21:14 | EDITOR
1934 | Mark RISON | 258 | 1 |  | 3794 |  | E | Y | 3794 |  |  |  | A | Mark Rison | 22/0876r3 | 71 | In Figure 21-37--PHY receive state machine the CS/CCA at the top has an arrowhead pointing the wrong way; also in RX Symbol. The arrowhead into Detect SIG is also wonky | As it says in the comment | ACCEPTED (ED2: 2022-07-11 21:36:55Z) | EDITOR | 20220714 Approved | Resolved | ED2: 2022-07-11 21:36:54Z - status set to: Ready for Motion ED2: 2022-01-15 12:27:16Z - status set to: Submission Required | I | ED2: 2022-08-18 15:18:03Z - reviewed. ED2: 2022-08-03 19:37:51Z Transfer to ED1 Editor to implement the emf. |  | 2022-08-18 15:18 | ED2
1943 | Mark RISON | 258 | 1 | 12 |  |  | T | Y |  |  | 12 |  | J | Menzo WENTINK |  | 72 | There are multiple locations where 4WH/GKH/TPKHs are shown, which might not match 12.7.6/7: Figure 4-32--Establishing pairwise and group keys and Figure 4-33--Delivery of subsequent group keys (e.g. presence of IGTK/BIGTK, and definition of "individual"/"group"); Figure 4-38--Example of RSNA setup in a PBSS (e.g. no PMKID in M1); Figure 12-49--Sample group key handshake; 12.2.3 RSNA STA capabilities. For TDLS: 11.20.4 TDLS direct-link establishment (no detail on contents of TDLS Setup Request/Response/Confirm frames?); 12.7.8.2 TPK handshake -- or maybe 12.7.8.4 TPK Security Protocol handshake messages is the answer? | Ensure that the description of security handshakes outside Clause 12 is compatible with the specification in Clause 12 | REJECTED (SEC: 2022-07-12 12:36:31Z) - The comment fails to identify changes in sufficient detail so that the specific wording of the changes that will satisfy the commenter can be determined | EDITOR | 20220714 Approved | Resolved | SEC: 2022-07-12 12:36:35Z - status set to: Ready for Motion SEC: 2022-01-12 19:02:26Z - status set to: Submission Required | N |  |  | 2022-07-19 21:14 | EDITOR
1978 | Mark RISON | 258 | 1 |  |  |  | E | Y |  |  |  |  | J | Mark Rison |  | 71 | There are ~10 references to RA and TA "values" but they're not values, they're fields. Dito 3x SA/DA "values" | Make the changes shown under "Proposed changes" under CID 422 in 21/0829 (latest revision) | REJECTED (ED2: 2022-07-11 16:23:25Z) The commenter fails to provide insufficient detail in how to apply "Proposed changes" under CID 422 in 21/0829 (latest revision) to resolve the comment. | EDITOR | 20220714 Approved | Resolved | ED2: 2022-07-11 21:37:26Z - status set to: Ready for Motion ED2: 2022-07-11 16:24:02Z - status set to: Review ED2: 2022-01-15 11:35:59Z - status set to: Submission Required | N |  |  | 2022-07-19 21:10 | EDITOR
1994 | Mark RISON | 258 | 1 |  |  |  | E | Y |  |  |  |  | V | Menzo WENTINK | 22/0722r1 | 71 | There is no difference between a "TDLS direct link" and a "TDLS link", and an IBSS or MBSS link is just as direct as a TDLS link (which appears ~20x) | Change "TDLS direct link" to "TDLS link" (I can provide locations) | REVISED (ED2: 2022-06-27 16:22:58Z) Incorporate the changes indicated for CID 2152 in https://mentor.ieee.org/802.11/dcn/22/11-22-0722-01-000m-tdls-related-comment-resolutions-on-revme-draft-1-0.docx. | EDITOR | 20220714 Approved | Resolved | ED2: 2022-06-27 16:23:05Z - status set to: Ready for Motion ED2: 2022-01-18 22:20:17Z - Update the assignee from Mark Rison to Menzo Wentink ED2: 2022-01-15 11:31:13Z - status set to: Submission Required | N | ED2: 2022-08-02 12:11:40Z This CID is implemented by CID 2152. |  | 2022-08-11 23:25 | ED1
2012 | Mark RISON | 258 | 1 | 12.6.1.2 | 3167 | 41 | T | Y | 3167 | 41 | 12.6.1.2 |  | V | Menzo WENTINK |  | 72 | "The TPKSA consists of the following: -- MAC addresses of the TDLS initiator STA and the TDLS responder STA -- Pairwise cipher suite selector -- TPK Lifetime -- TPK" but TPK stands for TDLS PeerKey in Clause 3 rather than TDLS peer key, so it's not clear what TPK means here. Jouni has suggested by email that it consists of TPK-KCK and TPK-TK, which means it's a transient key like the PTK (so maybe it should be a TDLS PeerKey transient key = TPTK), but the fact that it's a transient key doesn't seem to be stated anywhere | In the cited text, change "TPK" to "TDLS peer key, which is a transient key consisting of the TPK-KCK and TPK-TK" | REVISED (SEC: 2022-07-12 12:38:45Z) - Changing this to "TPK, which is a transient key consisting of the TPK-KCK and TPK-TK" could be fine, however, it seems better to not change 12.6.1.2 for this and instead change 12.7.8.2, e.g., by replacing "Each TPK has two component keys" to "A TPK is a transient key. Each TPK has two component keys". Therefore, in 12.7.8.2 at 3231.38, change “Each TPK has two component keys...” to “A TPK is a transient key. Each TPK has two component keys...”. | EDITOR | 20220714 Approved | Resolved | SEC: 2022-07-12 13:14:16Z - status set to: Ready for Motion SEC: 2022-01-12 20:27:50Z - status set to: Discuss Change " --PK" to "TDLS peer key, which is a transient key consisting of the TPK-KCK and TPK-TK" Related to 2013 | I | ED1: 2022-08-11 23:06:42Z - Reviewed ED2: 2022-08-03 09:07:05Z |  | 2022-08-11 23:25 | ED1
2013 | Mark RISON | 258 | 1 | 12.6.1.2 | 3167 | 41 | T | Y | 3167 | 41 | 12.6.1.2 |  | J | Menzo WENTINK |  | 72 | "The TPKSA consists of the following: -- MAC addresses of the TDLS initiator STA and the TDLS responder STA -- Pairwise cipher suite selector -- TPK Lifetime -- TPK" but TPK stands for TDLS PeerKey in Clause 3 rather than TDLS peer key, so it's not a key, though it's clearly intended to be one here and in some other locations | Define a new term, e.g. TDLS PeerKey transient key = TPTK, and use this when "TPK" refers to a key rather than the "TDLS PeerKey" feature | REJECTED (SEC: 2022-07-12 12:40:59Z) - The comment fails to identify changes in sufficient detail so that the specific wording of the changes that will satisfy the commenter can be determined In theory, the suggested approach could be the cleanest and most appropriate. However, it requires a redline document showing the exact changes (note that some instances of TPK might not be trivial to determine as being really "TPK" vs. this new "TPTK"). In addition, "TPTK" is a bad choice since it is used as a variable name in the current standard for something completely different. | EDITOR | 20220714 Approved | Resolved | SEC: 2022-07-12 12:41:04Z - status set to: Ready for Motion SEC: 2022-01-12 20:30:16Z - status set to: Submission Required Related to 2012 | N |  |  | 2022-07-19 21:14 | EDITOR
2015 | Mark RISON | 258 | 1 |  |  |  | E | Y |  |  |  |  | J | Mark RISON |  | 71 | Text in figures should be searchable (i.e. a find in a normal PDF viewer should find it). This is sometimes the case, but not always, especially for older figures | Make Figure 12-16--Expanded CCMP MPDU searchable | REJECTED (ED2: 2022-07-11 16:22:00Z) The commenter fails to provide insufficient detail in how to make the figure searchable. | EDITOR | 20220714 Approved | Resolved | ED2: 2022-07-11 21:37:36Z - status set to: Ready for Motion ED2: 2022-07-11 16:22:04Z - status set to: Review ED2: 2022-01-24 13:56:25Z - status set to: Submission Required: Please redraw the figure and send the updated one to REVme Editors. ED2: 2022-01-15 11:33:05Z - status set to: Discuss | N |  |  | 2022-07-19 21:10 | EDITOR
2048 | Mark RISON | 258 | 1 |  |  |  | T | Y |  |  |  |  | V | Emily Qi |  | 71 | The claimed distinction between "collocated" and "co-located" is a fantasy, and it is guaranteed to lead to immediate spec rot. Alternatively, at least define the distinction in the spec. (See CID 4800 in REVmd) | Change "co-located" (case-insensitively) to "collocated" (case-preservingly). I can provide locations. Also change "Colocated" to "Collocated" in C.3 (5286.14/28) | REVISED (ED1: 2022-07-12 22:10:39Z) Change “collocated” and “co-located” to “colocated” throughout the draft. Note to Editor: CID 1320, 1319, 2048 and 2210 have the same resolution. | EDITOR | 20220714 Approved | Resolved | ED1: 2022-07-12 22:11:54Z - status set to: Resolved ED1: 2022-07-07 16:39:39Z - status set to: Review PHY: 2022-01-17 20:48:34Z - status set to: Submission Required confirmdirection | N | ED2: 2022-08-18 15:03:46Z - reviewed. ED1: 2022-07-30 23:44:29Z- Implemented by CID 2210. |  | 2022-08-18 15:04 | ED2
2118 | Mark RISON | 258 | 1 |  |  |  | T | Y |  |  |  |  | J | Mark RISON |  | 72 | There seem to be at least three flavours of awake window: mesh, TDLS and DMG (and there has been a suggestion in TGmd that there are also IBSS awake windows, though the term does not appear). The first seems to be so denoted, but the others not | Prepend "TDLS" to "awake window" not preceded by "TDLS" in 11.20; prepend "DMG" to "awake window" not preceded by "DMG" outside 11.20 | REJECTED (PHY: 2022-07-12 13:41:58Z) - The proposed change would be an editorial improvement, but the proposed editing instruction is not sufficient. The TDLS awake window also occurs outside 11.20, for example in 9.4.2.62 (Wakeup Schedule element). The type of awake window is clear from the context in which it is used. The comment does not identify a technical error. | EDITOR | 20220714 Approved | Resolved | PHY: 2022-01-17 10:47:07Z - status set to: Submission Required | N |  |  | 2022-07-20 15:16 | EDITOR
2136 | Mark RISON | 258 | 1 |  |  |  | E | Y |  |  |  |  | V | Mark Rison | 22/0353r4 | 71 | All but the first "contains the current receive sequence counter (RSC)" should be just "contains the current RSC" | I can provide locations | REVISED (ED2: 2022-07-14 10:08:42Z) Make the changes shown under "Proposed changes" for CID 1406 in https://mentor.ieee.org/802.11/dcn/22/11-22-0353-04-000m-resolutions-for-some-comments-on-11me-d1-0-lb258.docx, which make the suggested changes. | EDITOR | 20220714 Approved | Resolved | ED2: 2022-07-14 10:08:44Z - status set to: Ready for Motion ED2: 2022-01-15 11:39:34Z - status set to: Submission Required | N | ED2: 2022-08-02 11:20:59Z This CID is implemented by CID 1406. |  | 2022-08-11 23:25 | ED1
2137 | Mark RISON | 258 | 1 |  |  |  | E | Y |  |  |  |  | A | Edward Au | 22/0876r3 | 71 | "a NDP" should be "an NDP" | I can provide locations | ACCEPTED (ED2: 2022-07-11 21:35:52Z) Note to the Editors: The locations of D1.0 are 2353.25, 3537.49, 3603.7/9, 3988.1, 4096.51, and 4097.39. | EDITOR | 20220714 Approved | Resolved | ED2: 2022-07-11 21:35:58Z - status set to: Ready for Motion ED2: 2022-05-11 17:16:55Z - status set to: Review ED2: 2022-01-15 11:39:47Z - status set to: Submission Required | I | ED1: 2022-08-11 23:07:23Z -Reviewed ED2: 2022-08-03 09:11:09Z |  | 2022-08-11 23:25 | ED1
2143 | Mark RISON | 258 | 1 | C.3 |  |  | T | Y |  |  | C.3 |  | J | Mark RISON |  | 72 | MIB attributes are needed for SPP A-MSDU capability/requirement? (Cf. MFPC/R) | Add SPP A-MSDU capability+requirement MIB attributes, based on the MFP capability+requirement ones | REJECTED (SEC: 2022-07-12 21:47:40Z) dot11SPPAMSDUCapable and dot11SPPAMSDURequired are already present(see page 5279.22 to 5279.49). | EDITOR | 20220714 Approved | Resolved | SEC: 2022-07-13 12:33:26Z - status set to: Ready for Motion SEC: 2022-02-24 14:14:27Z - status set to: Review Proposed Resolution: REJECTED dot11SPPAMSDUCapable and dot11SPPAMSDURequired are already present(see page 5279.22 to 5279.49). SEC: 2022-01-12 19:47:23Z - status set to: Submission Required | N |  |  | 2022-07-19 21:14 | EDITOR
2149 | Mark RISON | 258 | 1 |  |  |  | E | Y |  |  |  |  | V | Mark Rison | 22/0353r4 | 71 | Sometimes the Key RSC field is called RSC | Pick one and change the others to that. I can provide locations | REVISED (ED2: 2022-07-14 10:09:47Z) REVISED (ED2: 2022-07-14 10:08:42Z) Make the changes shown under "Proposed changes" for CID 1406 in https://mentor.ieee.org/802.11/dcn/22/11-22-0353-04-000m-resolutions-for-some-comments-on-11me-d1-0-lb258.docx, which make the suggested changes. | EDITOR | 20220714 Approved | Resolved | ED2: 2022-07-14 10:09:50Z - status set to: Ready for Motion ED2: 2022-01-15 11:58:14Z - status set to: Submission Required | N | ED2: 2022-08-02 11:21:13Z This CID is implemented by CID 1406. |  | 2022-08-11 23:25 | ED1
2152 | Mark RISON | 258 | 1 |  |  |  | E | Y |  |  |  |  | V | Menzo WENTINK | 22/0722r1 | 71 | Change "direct link" without preceding "TDLS" or "tunneled" to "TDLS link" | I can provide locations | REVISED (ED2: 2022-06-27 16:21:46Z) Incorporate the changes indicated for CID 2152 in https://mentor.ieee.org/802.11/dcn/22/11-22-0722-01-000m-tdls-related-comment-resolutions-on-revme-draft-1-0.docx. | EDITOR | 20220714 Approved | Resolved | ED2: 2022-06-27 16:21:44Z - status set to: Ready for Motion ED2: 2022-01-18 22:21:00Z - Update the assignee from Mark Rison to Menzo Wentink ED2: 2022-01-15 11:56:20Z - status set to: Submission Required | I | ED1: 2022-08-11 23:18:10Z -Reviewed and corrected. ED2: 2022-08-03 19:37:11Z |  | 2022-08-11 23:25 | ED1
2164 | Mark RISON | 258 | 1 |  |  |  | E | Y |  |  |  |  | V | Edward Au | 22/0876r3 | 71 | "the Interworking capabilities of STA" (multiple) should be "the interworking capabilities of the STA" | I can provide locations | REVISED (ED2: 2022-07-11 21:36:10Z) At 399.41 and 469.19 in D1.0, replace “the Interworking capabilities of STA” with “the interworking capabilities of the STA”. At 5079.12, replace “Information” with “information”. At 5676.58, replace “Interworking capabilities” with “interworking capabilities”. At 5676.59, replace “Interworking Capability” with “Interworking capability”. | EDITOR | 20220714 Approved | Resolved | ED2: 2022-07-11 21:36:16Z - status set to: Ready for Motion ED2: 2022-05-11 17:17:37Z - status set to: Review ED2: 2022-01-15 11:58:53Z - status set to: Submission Required | I | ED1: 2022-08-11 23:18:41Z -reviewed ED2: 2022-08-03 09:14:33Z |  | 2022-08-11 23:25 | ED1
2185 | Michael Montemurro | 258 | 1 | 4.3.14 | 280 | 9 | T | Y | 280 | 9 | 4.3.14 |  | J | Dave HALASZ |  | 72 | Clause 4 is an informative clause that describes, at a high level, WLAN features. However descriptions for the S1G, VHT, HE, and WUR PHYs move towards listing mandatory/optional features. The mandatory/optional status of a feature is normatively described in the PICS (Annex B) and is not needed in clause 4. | Update the descriptions of S1G (4.3.14), VHT (4.3.15), HE (4.3.16), and WUR (4.3.17) features to be high level general descriptions, removing all description of mandatory/optional features. | REJECTED (GEN: 2022-07-14 16:26:25Z) - Commentor Withdrew the Comment. | EDITOR | 20220714 Approved | Resolved | GEN: 2022-07-14 16:26:29Z - status set to: Ready for Motion GEN: 2022-07-12 18:59:34Z - status set to: Review GEN: 2022-03-10 19:34:34Z - status set to: Submission Required | N |  |  | 2022-07-15 14:02 | EDITOR
2204 | Osama Aboulmagd | 258 | 1 | 4.3.10 | 275 | 33 | T | Y | 275 | 33 | 4.3.10 |  | J | Osama ABOUL-MAGD |  | 72 | This comment is related to the description of EDCA and HCCA in clause 4.3.10. While EDCA description correctly mention user priority (UP), the HCCA ignore the main building blocks of the mechanism. Those are the reservation per stream and the traffic stream id (TSID) identifying those streams. | Need to add to the description of HCCA the main components of the mechansim, reservation per stream and TSID. Plan to have a submission on this subject during comment resolution. | REJECTED (GEN: 2022-07-11 20:19:59Z) - Commentor withdrew comment | EDITOR | 20220714 Approved | Resolved | GEN: 2022-07-11 20:19:54Z - status set to: Ready for Motion GEN: 2022-03-09 13:22:46Z - status set to: Submission Required | N |  |  | 2022-07-15 14:02 | EDITOR
2205 | Osama Aboulmagd | 258 | 1 | 4.3.10 | 274 | 42 | T | Y | 274 | 42 | 4.3.10 |  | J | Osama ABOUL-MAGD |  | 72 | There is an agreement in the industry that there are two QoS model; reservation model and differetiated model - see https://learningnetwork.cisco.com/s/question/0D53i00000KsqtXCAR/qos-architecture-models-intserv-vs-diffserv - It is perhaps advisable to position 802.11 QoS relative to the models discussed in the industry. | As in comment Plan to have a submission on this subject during comment resolution | REJECTED (GEN: 2022-07-11 20:20:32Z) - Commentor withdrew comment | EDITOR | 20220714 Approved | Resolved | GEN: 2022-07-11 20:20:34Z - status set to: Ready for Motion GEN: 2022-03-09 13:22:16Z - status set to: Submission Required | N |  |  | 2022-07-15 14:02 | EDITOR
2206 | Osama Aboulmagd | 258 | 1 | 3.1 | 204 | 1 | T | Y | 204 | 1 | 3.1 |  | J | Osama ABOUL-MAGD |  | 72 | The IEEE 802.11e amendment added Traffic Category (TC), User Priority (UP), Traffic Stream (TS) and TSID. Among these four new additions Traffic Category seems to be redundant and can easily map to UP. TC seems to be an intermediate parameter that serves no purpose. It is also true that the term traffic category is not available in 802.1D which is the reference for the UP bits. In fact 802.1D makes use of the term "Traffic Classes" which is easier to understand that the vague Traffic Category term. | Delete the Traffic Category and replace with user priority. Alternatively if TC is playing any significant role then please highlight this role as applicable to QoS. | REJECTED (GEN: 2022-07-12 00:38:52Z) - Commentor withdrew comment | EDITOR | 20220714 Approved | Resolved | GEN: 2022-07-12 00:38:56Z - status set to: Ready for Motion GEN: 2022-03-09 12:56:21Z - status set to: Submission Required | N |  |  | 2022-07-15 14:02 | EDITOR
2209 | Osama Aboulmagd | 258 | 1 |  |  |  | T | Y |  |  |  |  | J | Osama ABOUL-MAGD |  | 72 | The distinctions made in the specification w.r.t. TS/TC/TSID/TID are very incomprehensible. Additionally the term User Priority is used in many places (QoS Info, TSPEC User Info field, and TCLASS IE) It seems that the term means different things in different places. Need to elaborate on the several uses of the same parameter or use different names. | As in comment. Plan to bring a contribution or work with others on a resolution. | REJECTED (PHY: 2022-07-11 14:24:21Z) -- Commenter has withdrawn the comment | EDITOR | 20220714 Approved | Resolved | PHY: 2022-01-14 18:08:56Z - status set to: Submission Required | N |  |  | 2022-07-20 15:16 | EDITOR
2210 | Pascal VIGER | 258 | 1 | 3.1 | 193 | 1 | T | Y | 193 | 1 | 3.1 |  | V | Emily Qi |  | 71 | It seems the term collocated has various significations along the draft, including various wording such as collocated (e.g. collocated radio) and co-located (e.g. co-located AP). | Please harmonize the terminology, and make the difference clearer. | REVISED (ED1: 2022-07-12 22:11:19Z) Change “collocated” and “co-located” to “colocated” throughout the draft. Note to Editor: CID 1320, 1319, 2048 and 2210 have the same resolution. | EDITOR | 20220714 Approved | Resolved | ED1: 2022-07-12 22:11:27Z - status set to: Resolved ED1: 2022-07-07 16:40:21Z - status set to: Review GEN: 2022-06-03 17:26:37Z - Assigned to Emily QI See Also CID 1319, 1320, 2048 GEN: 2022-03-09 13:12:34Z - status set to: Submission Required | I | ED2: 2022-08-17 19:20:45Z - reviewed. ED1: 2022-07-30 03:45:57Z |  | 2022-08-17 19:21 | ED2
2243 | RUI YANG | 258 | 1 | 26.10.3.2 | 4241 | 1 | T | Y | 4241 | 1 | 26.10.3.2 |  | V | Zinan Lin | 11-22/0652 | 72 | RPL should be combined received power, not combined transmit power. It should also be normalized over 20MHz. | As in comment. | REVISED (MAC: 2022-07-12 20:27:59Z): Incorporate the changes in 11-22/0652r6 (https://mentor.ieee.org/802.11/dcn/22/11-22-0652-06-000m-proposed-resolution-for-revme-lb258-cid-2243-2244-2390-2391.docx). | EDITOR | 20220714 Approved | Resolved | MAC: 2022-07-12 20:35:01Z - status set to: Ready for Motion MAC: 2022-01-17 02:35:35Z - status set to: Submission Required | I | ED2: 2022-08-18 15:03:02Z - reviewed. ED1: 2022-08-06 20:57:48Z |  | 2022-08-18 15:03 | ED2
2244 | RUI YANG | 258 | 1 | 26.10.3.2 | 4240 | 57 | T | Y | 4240 | 57 | 26.10.3.2 |  | V | Zinan Lin | 11-22/0652 | 72 | There are four PSR values in either Common Info field or RXVECTOR parameter Spatial Reuse of the HE TB PPDU. | Use the min of four SPR values | REVISED (MAC: 2022-07-12 20:27:59Z): Incorporate the changes in 11-22/0652r6 (https://mentor.ieee.org/802.11/dcn/22/11-22-0652-06-000m-proposed-resolution-for-revme-lb258-cid-2243-2244-2390-2391.docx). | EDITOR | 20220714 Approved | Resolved | MAC: 2022-07-12 20:35:17Z - status set to: Ready for Motion MAC: 2022-01-17 02:35:03Z - status set to: Submission Required | N | ED2: 2022-08-18 15:03:11Z - reviewed. ED1: 2022-08-06 20:58:37Z - implemented by CID 2243. |  | 2022-08-18 15:03 | ED2
2251 | Solomon Trainin | 258 | 1 | 9.6.21.1 | 2003 | 1 | T | N | 2003 | 1 | 9.6.21.1 |  | J | Solomon Trainin |  | 72 | The following DMG action frames cannot be protected because they belong to the Unprotected DMG Action category: MIMO BF Setup, MIMO BF Poll, MIMO BF Feedback, MIMO BF Selection. The frames shall be protected as other action frames when the associated STA enables protection of the management frames. | Append the frames MIMO BF Setup, MIMO BF Poll, MIMO BF Feedback, MIMO BF Selection to the DMG Action category and provide relevant text changes. | REJECTED (MAC: 2022-06-27 14:44:27Z): The commenter has withdrawn the comment. | EDITOR | 20220714 Approved | Resolved | MAC: 2022-06-27 14:44:52Z - status set to: Ready for Motion MAC: 2022-06-22 15:20:31Z - status set to: Review MAC: 2022-06-19 00:42:50Z - Commenter notes that TGaz may be handling this. To be confirmed, and the comment can be withdrawn. MAC: 2022-01-16 22:03:51Z - status set to: Submission Required | N |  |  | 2022-07-15 13:51 | EDITOR
2275 | Stephan Sand | 258 | 1 | 28.2.2 | 4540 | 39 | T | N | 4540 | 39 | 28.2.2 |  | V | Brian HART |  | 72 | In clause 28 several times the term "frame" is used when it is a PPDU | Please review all occurences of frame in Clause 28 and replace with PPDU when PPDU is meant, e.g. P4540L39, P4622L59, P4623L42, P4686L46, P4687L11, L13, L14, L21, L25, P4728L26, L29 etc. | REVISED (PHY: 2022-07-14 15:33:52Z) - Incorporate the changes in 11-22/0576r5 (https://mentor.ieee.org/802.11/dcn/22/11-22-0576-05-000m-misc-phy-and-lower-level-cids.docx), for CIDs 1065 and 2275. | EDITOR | 20220714 Approved | Resolved | PHY: 2022-01-17 12:37:38Z - status set to: Submission Required | N | ED2: 2022-08-01 11:50:16Z This CID is implemented by CID 1065. |  | 2022-08-11 23:25 | ED1
2318 | Stephen McCann | 258 | 1 | 9.4.2.5.1 | 1184 | 38 | E | N | 1184 | 38 | 9.4.2.5.1 |  | A | Emily Qi |  | 71 | Typo "an UL". This acronym is typically pronounced "Yew Ell", so does not require "an" as an article. Additionally see P289L42 "a URL" that shows a similar example. | Change to "a UL". Also see P1184L58, P2114L60, P2593L6, P4175L46, P4243L46, P4243L49 and P4415L21. | ACCEPTED (ED1: 2022-07-12 22:07:28Z) | EDITOR | 20220714 Approved | Resolved | ED1: 2022-07-12 22:07:36Z - status set to: Resolved ED1: 2022-02-15 17:13:54Z - ED1: 2022-02-15 17:13:45Z - Is "UL" is the acronym of "uplink". Do we pronounce "UL" in "UL MU" as "Yew Ell" or "uplink"? | I | ED2: 2022-08-17 19:27:42Z - reviewed. ED1: 2022-07-30 22:25:48Z |  | 2022-08-17 19:28 | ED2
2327 | Thomas Handte | 258 | 1 | 9.4.2.265.1 | 1722 | 14 | T | N | 1722 | 14 | 9.4.2.265.1 |  | V | Thomas Handte |  | 72 | It is not clear how the Maximum SC MCS field applies to non-uniform constellation (NUC) | Suggest to add "The highest supported EDMG SC mode MCS is also valid for reception of NUC if supported." | REVISED (MAC: 2022-07-13 20:15:45Z): In the paragraph at P1722.14, insert at the end of the first sentence, ", including with NUC if supported." | EDITOR | 20220714 Approved | Resolved | MAC: 2022-07-13 20:26:26Z - status set to: Ready for Motion MAC: 2022-01-16 21:54:32Z - status set to: Discuss | I | ED2: 2022-08-17 19:21:30Z - reviewed. ED1: 2022-07-30 22:12:31Z |  | 2022-08-17 19:22 | ED2
2328 | Thomas Handte | 258 | 1 | 10.42.10.2.4.8 | 2522 | 38 | T | N | 2522 | 38 | 10.42.10.2.4.8 |  | V | Thomas Handte |  | 72 | "...the feedback may be based on dynamic grouping of the subcarriers in which the distance between the subcarriers may vary based on the characteristics of the channel fed back." It is not described how the characteristics of the channel that is fed back influence dynamic grouping. | Suggest to add "In dynamic grouping, the selection of subcarriers that are fed back targets minimization of the reconstruction error at the STA receiving the feedback." | REVISED (MAC: 2022-07-13 20:31:00Z): Insert a new second sentence in the paragraph starting at 2522.38, "In dynamic grouping, the selection of subcarriers that are fed back targets minimization of the re-construction error at the STA receiving the feedback." Note to Editor, this is the same resolution as for CID 1073. | EDITOR | 20220714 Approved | Resolved | MAC: 2022-07-13 20:33:38Z - status set to: Ready for Motion MAC: 2022-01-17 01:29:34Z - status set to: Discuss | I | ED2: 2022-08-17 19:24:01Z - reviewed and edited. ED1: 2022-07-30 22:14:36Z |  | 2022-08-17 19:24 | ED2
2329 | Thomas Handte | 258 | 1 | 9.4.2.284 | 1766 | 32 | T | N | 1766 | 32 | 9.4.2.284 |  | V | Thomas Handte |  | 72 | "The feedback information can be used by a transmit beamformer to determine digital beamforming steering matrices, Q. This process is described in 10.42.10.2.4 (Hybrid beamforming for SU-MIMO and MU-MIMO)." is not precise because of the "can be" since the feedback is essential to determine Q matrices. | Suggest to change to "In a hybrid beamforming transmission as described in 10.42.10.2.4 (Hybrid beamforming for SU-MIMO and MU-MIMO), the feedback information is used by a transmit beamformer to determine digital beamforming steering matrices, Q." | REVISED (MAC: 2022-07-13 20:36:34Z): At the cited location, change "can be used" to "is used". | EDITOR | 20220714 Approved | Resolved | MAC: 2022-07-13 20:39:05Z - status set to: Ready for Motion MAC: 2022-07-13 20:38:44Z - status set to: Ready for Motion MAC: 2022-01-16 21:56:23Z - status set to: Discuss | I | ED2: 2022-08-17 19:24:47Z - reviewed. ED1: 2022-07-30 22:15:45Z |  | 2022-08-17 19:25 | ED2
2374 | yujin noh | 258 | 1 | 9.4.2.248.5 | 1702 | 14 | T | Y | 1702 | 14 | 9.4.2.248.5 |  | V | Youhan KIM | 11-22/0480r1 | 72 | Even though the description in the spec that "Within a set of PPET16 and PPET8 subfields corresponding to a single value of NSTS, lower numbered PPE Thresholds Info field bits contain PPET16 and PPET8 subfields corresponding to lower numbered RU index values", Figure 9-875 may lead to misinterpretation the order of NSTSn and RUb such as which one starts increasing index first in order between NSTSn and RUb. The intension is PPET16NSTS1RUx, PPET8NSTS1RUx, PPET16NSTS1RUy, PPET8NSTS1RUy , ..., PPET16NSTS1RUm, PPET8NSTS1RUm, PPET16NSTS2RUx, PPET8NSTS2RUx, PPET16NSTS2RUy, PPET8NSTS2RUy , ..., PPET16NSTS2RUm, PPET8NSTS2RUm, ...., PPET16NSTS(NSTS+1)RUm, PPET8NSTS(NSTS+1)RUm. However, this figure seems to open the different order such as PPET16NSTS1RUx, PPET8NSTS1RUx, PPET16NSTS2RUx, PPET8NSTS2RUx, .... | Make it clear to reflect the intension in the spec. For example, append PPET16NSTS1RUy, PPET8NSTS1RUy to PPET8NSTS1RUx in the Figure 9-875. | REVISED (MAC: 2022-07-12 20:36:30Z): Incorporate the changes indicated in 11-22/0480r2 (https://mentor.ieee.org/802.11/dcn/22/11-22-0480-02-000m-cid2377-cid2379-cid2374-in-11ax-resolution.docx), for CID 2374. | EDITOR | 20220714 Approved | Resolved | MAC: 2022-07-14 19:45:14Z - status set to: Ready for Motion MAC: 2022-04-06 16:19:19Z - status set to: Submission Required MAC: 2022-04-04 14:47:32Z - Reassign to Youhan KIM, to add to his document, in the direction: Delete P1702.1 (D1.1). Change "PPE Thresholds List" to "PPE Thresholds Info" at P1701.49 (D1.1). MAC: 2022-01-16 21:39:08Z - status set to: Submission Required | I | ED2: 2022-08-18 14:59:26Z - reviewed. ED1: 2022-07-31 00:22:01Z |  | 2022-08-18 15:00 | ED2
2386 | Yusuke Asai | 258 | 1 | D.2.2 | 5790 | 50 | T | Y | 5790 | 50 | D.2.2 |  | V | Yusuke Asai |  | 72 | The parameters of "Frequency" and "Maximum BW allowed" on the "Geographic area" of "Japan" in Table D-4 should be revised according to the forthcoming changes of the reguratory rules in Japan. | The commentor is considering the revised document. | REVISED (SEC: 2022-06-28 12:51:30Z) - Incorporate the changes in https://mentor.ieee.org/802.11/dcn/22/11-22-0719-03-000m-lb258-resoltions-for-cids-2386-and-2387.docx | EDITOR | 20220714 Approved | Resolved | SEC: 2022-06-28 12:51:33Z - status set to: Ready for Motion SEC: 2022-01-12 21:43:35Z - status set to: Submission Required | I | ED1: 2022-08-11 22:45:46Z - Reviewed ED2: 2022-08-01 11:44:34Z |  | 2022-08-11 23:25 | ED1
2387 | Yusuke Asai | 258 | 1 | E.1 | 5809 | 19 | T | Y | 5809 | 19 | E.1 |  | V | Yusuke Asai |  | 72 | The parameters on the "S1G operating Class" of "Japan" in Tables E-4 and E-5 should be revised according to the forthcoming changes of the reguratory rules in Japan. | The commentor is considering the revised document. | REVISED (SEC: 2022-06-28 12:52:27Z) Incorporate the changes in https://mentor.ieee.org/802.11/dcn/22/11-22-0719-03-000m-lb258-resoltions-for-cids-2386-and-2387.docx | EDITOR | 20220714 Approved | Resolved | SEC: 2022-06-28 12:52:49Z - status set to: Ready for Motion SEC: 2022-01-12 21:43:55Z - status set to: Submission Required | I | ED1: 2022-08-11 22:46:58Z -Reviewed ED2: 2022-08-01 11:44:38Z |  | 2022-08-11 23:25 | ED1
2390 | Zinan Lin | 258 | 1 | 26.10.3.2 | 4240 | 53 | T | Y | 4240 | 53 | 26.10.3.2 |  | V | Zinan Lin | 11-22/0652 | 72 | It is not clear to show PSR only because there are four values in the UL Spatial Reuse subfield of the common field in the Trigger frame | Need to redifine the upperbound intended transmit power of the PSRT PPDU, specify how to set PSR value when there are different values shown in the four UL Spatial Reuse subfield | REVISED (MAC: 2022-07-12 20:27:59Z): Incorporate the changes in 11-22/0652r6 (https://mentor.ieee.org/802.11/dcn/22/11-22-0652-06-000m-proposed-resolution-for-revme-lb258-cid-2243-2244-2390-2391.docx). | EDITOR | 20220714 Approved | Resolved | MAC: 2022-07-12 20:35:28Z - status set to: Ready for Motion MAC: 2022-01-17 02:34:40Z - status set to: Submission Required | N | ED2: 2022-08-18 15:05:05Z - reviewed. ED1: 2022-08-06 21:08:07Z - implemented by CID 2243. |  | 2022-08-18 15:05 | ED2
2391 | Zinan Lin | 258 | 1 | 26.10.3.2 | 4240 | 53 | T | Y | 4240 | 53 | 26.10.3.2 |  | V | Zinan Lin | 11-22/0652 | 72 | Per current specs, RPL is the combined transmit power at the receiver antenna connector, over the PSRR PDDU bandwidth. This is not consistent with the definition of PSRT_PPDU - log10(PPDU_BW/20MHz) | Need to modify the definition of RPL to be consisten with the PSRT_PPDU-1log10(PPDU_BW/20MHz) | REVISED (MAC: 2022-07-12 20:27:59Z): Incorporate the changes in 11-22/0652r6 (https://mentor.ieee.org/802.11/dcn/22/11-22-0652-06-000m-proposed-resolution-for-revme-lb258-cid-2243-2244-2390-2391.docx). | EDITOR | 20220714 Approved | Resolved | MAC: 2022-07-12 20:35:39Z - status set to: Ready for Motion MAC: 2022-01-17 02:33:56Z - status set to: Submission Required | N | ED2: 2022-08-18 15:02:44Z - reviewed. ED1: 2022-08-06 21:08:27Z- implemented by CID 2243. |  | 2022-08-18 15:03 | ED2

## 20220627 Approved
CID | Commenter | LB | Draft | Clause Number(C) | Page(C) | Line(C) | Type of Comment | Part of No Vote | Page | Line | Clause | Duplicate of CID | Resn Status | Assignee | Submission | Motion Number | Comment | Proposed Change | Resolution | Owning Ad-hoc | Comment Group | Ad-hoc Status | Ad-hoc Notes | Edit Status | Edit Notes | Edited in Draft | Last Updated | Last Updated By
1000 | Abhishek Patil | 258 | 1 | 3.2 | 240 | 11 | T | N | 240 | 11 | 3.2 |  | V | Abhi PATIL | 11-22/535r1 | 66 | The term DTIM Beacon frame or DTIM beacon is used at many locations. However there isn't a definition or a paragraph explaining it. | Provide a definition for DTIM beacon | REVISED (GEN: 2022-05-27 15:21:47Z) Incorporate the changes in 11-22/535r2 <https://mentor.ieee.org/802.11/dcn/22/11-22-0535-02-000m-lb258-resolution-for-cid-1000.docx> | ED2 | 20220627 Approved | Resolved | GEN: 2022-05-27 15:22:34Z - status set to: Ready for Motion GEN: 2022-03-11 04:16:29Z - status set to: Submission Required |  |  |  | 2022-06-29 20:36 | EDITOR
1013 | Abhishek Patil | 258 | 1 | 10.25.7 | 2283 | 15 | T | Y | 2283 | 15 | 10.25.7 |  | J | Abhi PATIL | 11-22/0082 | 66 | At a receiver, Management frames (such as ADDBA Request) are handled by processes that come much later in the sequence while an ACK response is sent in SIFS. To prevent race condition where the originator and recipient get into different states, the originator must not update the WinStartO until it receives a confirmation (ADDBA Response frame) from the recipient in response to its ADDBA Request frame sent to update the WinStartB. Clause 9.6.4.1 (P1860L51) mentions this but the normative text and details of the procedure are not described in clause 10.25.7. | The commenter will provide a contribution to address this issue. | REJECTED (MAC: 2022-06-17 19:42:42Z): REJECTED (MAC: 2022-06-17 19:39:13Z): The group could not come to consensus on a set of changes to the draft that would satisfy the commenter. Concerns were raised about security of the existing block ack mechanism in the face of a replay attack, but proposed solutions to this have tradeoffs involving compatibility with existing implementations. | EDITOR | 20220627 Approved | Resolved | MAC: 2022-06-17 19:42:47Z - status set to: Ready for Motion MAC: 2022-01-20 22:09:34Z - Discussed on Jan 20. More work needed. MAC: 2022-01-17 01:26:39Z - status set to: Submission Required | N |  |  | 2022-06-29 20:31 | EDITOR
1015 | Abhishek Patil | 258 | 1 | 10.25.7 | 2283 | 31 | T | Y | 2283 | 31 | 10.25.7 |  | J | Abhi PATIL | 11-22/0082 | 66 | In addition to the stated conditions (P2283L22), the scoreboard context at the recipient STA must not be updated if MPDU decryption or integrity check fails. This can happen when an attacker injects a fake Data frame in such case, the decryption will fail). | The commenter will provide a contribution to address this. | REJECTED (MAC: 2022-06-17 19:43:12Z): REJECTED (MAC: 2022-06-17 19:39:13Z): The group could not come to consensus on a set of changes to the draft that would satisfy the commenter. Concerns were raised about security of the existing block ack mechanism in the face of a replay attack, but proposed solutions to this have tradeoffs involving compatibility with existing implementations. | EDITOR | 20220627 Approved | Resolved | MAC: 2022-06-18 22:07:43Z - status set to: Ready for Motion MAC: 2022-01-20 22:21:30Z - Discussed on Jan 20. More work needed. MAC: 2022-01-17 01:27:09Z - status set to: Submission Required | N | EDITOR: 2022-06-29 20:29:52Z |  | 2022-06-29 20:31 | EDITOR
1016 | Abhishek Patil | 258 | 1 | 10.25.7 | 2283 | 31 | T | Y | 2283 | 31 | 10.25.7 |  | J | Abhi PATIL | 11-22/0082 | 66 | In addition to the stated conditions (P2283L22), the scoreboard context and the reorder buffer at the recipient STA must not be updated if MPDU fails replay check. This can happen when an attacker replays a valid MPDU with an updated SN. Such MPDU will pass decryption but will fail replay check. | The commenter will provide a contribution to address this. | REJECTED (MAC: 2022-06-17 19:43:27Z): REJECTED (MAC: 2022-06-17 19:39:13Z): The group could not come to consensus on a set of changes to the draft that would satisfy the commenter. Concerns were raised about security of the existing block ack mechanism in the face of a replay attack, but proposed solutions to this have tradeoffs involving compatibility with existing implementations. | EDITOR | 20220627 Approved | Resolved | MAC: 2022-06-17 19:43:32Z - status set to: Ready for Motion MAC: 2022-01-20 22:21:30Z - Discussed on Jan 20. More work needed. MAC: 2022-01-17 01:27:00Z - status set to: Submission Required | N |  |  | 2022-06-29 20:31 | EDITOR
1018 | Abhishek Patil | 258 | 1 | 10.28.11 | 2305 | 21 | T | Y | 2305 | 21 | 10.28.11 |  | V | Abhi PATIL | 11-22/534, 11-22/276 | 66 | The procedure described in 10.28.11 and 10.28.12 doesn't work when a fragmentable element is carried as a subelement within a (legacy) element (such as Multiple BSSID element carried a Beacon frame) that is not fragmentable. The (de)fragmentation procedure described in clause 10.28 needs to be updated to account for such case. The simplest approach is to adjust the length requirement for fragmentation from 255 octets to that matching the remaining length of the subelement. | The commenter will provide a contribution to address this issue. | REVISED (MAC: 2022-05-27 15:47:13Z): Incorporate the changes in 11-22/0276r2 (https://mentor.ieee.org/802.11/dcn/22/11-22-0276-02-000m-lb258-resolution-for-cid-1018.docx). | ED1 | 20220627 Approved | Resolved | MAC: 2022-05-27 15:48:15Z - status set to: Ready for Motion MAC: 2022-01-17 01:27:26Z - status set to: Submission Required |  |  |  | 2022-06-29 20:31 | EDITOR
1024 | Abhishek Patil | 258 | 1 |  |  |  | T | N |  |  |  |  | V | Abhi PATIL |  | 66 | Many upcoming device-to-device applications require lower latency and higher throughput. Add a signaling from the AP to assist more scalable direct link operation that can coexist with infra mode operation. | The commenter will provide a contribution | REVISED (PHY: 2022-06-13 10:05:21Z) - Incorporate the changes in 11-22/0528r2. | ED2 | 20220627 Approved | Resolved | PHY: 2022-06-13 10:05:45Z - status set to: Ready For Motion PHY: 2022-01-14 18:11:16Z - status set to: Submission Required |  |  |  | 2022-06-29 20:26 | EDITOR
1039 | Amelia Andersdotter | 258 | 1 | 6.3.7.2.2 | 411 | 23 | T | Y | 411 | 23 | 6.3.7.2.2 |  | J | Michael Montemurro | 11-22/839r1 | 66 | Supported channels element should (at least optionally) be present even where there is no regulatory requirement for DFS, to enable better client steering during association. If accepted, the comment would have follow-on effects in other parts of the document relating to (re)association request frames. | Change "otherwise not present" to "otherwise optionally present". | REJECTED (GEN: 2022-06-06 14:22:05Z) Commenter has withdrawn the comment | EDITOR | 20220627 Approved | Resolved | GEN: 2022-06-06 14:22:32Z - status set to: Ready for Motion GEN: 2022-03-09 15:47:19Z - status set to: Discuss | N |  |  | 2022-06-29 20:36 | EDITOR
1060 | Brian Hart | 258 | 1 | 6.5.4.2 | 866 | 7 | T | Y | 866 | 7 | 6.5.4.2 |  | A | Jon Rosdahl | 11-22/839r1 | 66 | The definition of aTxPHYDelay at P866L6 "The nominal time (in microseconds) that the PHY uses to deliver a symbol from the MAC interface to the air interface" is problematic (the MAC interface does not deliver symbols - presumably data octets is meant instead) and not relevant when used in (10-4) at P2134L16 since the critical path is the PHY transmitting the preamble not the Data field | Change definition to "The nominal time (in microseconds) that the PHY uses from when a PHY-TXSTART.request primitive is issued until the PHY begins transmission of the requested PPDU at the air interface." | ACCEPTED (GEN: 2022-06-06 14:58:47Z) | ED2 | 20220627 Approved | Resolved | GEN: 2022-06-06 14:58:49Z - status set to: Ready for Motion GEN: 2022-05-11 21:26:18Z - Pose the question to the TGme and WG Reflectors. Email sent 5-11-2022 Email Discussion: Context: The definition of aTxPHYDelay at P866L6 "The nominal time (in microseconds) that the PHY uses to deliver a symbol from the MAC interface to the air interface" Change to updated definition: "The nominal time (in microseconds) that the PHY uses from when a PHY-TXSTART.request primitive is issued until the PHY begins transmission of the requested PPDU at the air interface." The question is if the "MAC interface" is the same point of measurement as "PHY-TXSTART.request primitive is issued". Will this be a good clarification, or does this actually cause a technical change to occur. The Current plan is to Accept the comment pending feedback from the WG/TG. GEN: 2022-03-10 01:44:43Z - status set to: Review Proposed Resolution: Accept Context: The definition of aTxPHYDelay at P866L6 "The nominal time (in microseconds) that the PHY uses to deliver a symbol from the MAC interface to the air interface" is problematic (the MAC interface does not deliver symbols - presumably data octets is meant instead) and not relevant when used in (10-4) at P2134L16 since the critical path is the PHY transmitting the preamble not the Data field Change definition to "The nominal time (in microseconds) that the PHY uses from when a PHY-TXSTART.request primitive is issued until the PHY begins transmission of the requested PPDU at the air interface." |  |  |  | 2022-06-29 20:36 | EDITOR
1113 | GEORGE CHERIAN | 258 | 1 |  |  |  | T | N |  |  |  |  | V | Abhi PATIL |  | 66 | To cater to many emerging use cases involving device-to-device applications, 802.11 should provide better support and co-ex scheme for direct link applications (coex with infra). Add a signaling (e.g. beacon) from an AP recommending a channel for device-to-device (direct link) operations | The commenter will provide the text | REVISED (PHY: 2022-06-13 10:06:23Z) - Incorporate the changes in 11-22/0528r2. | ED2 | 20220627 Approved | Resolved | PHY: 2022-06-13 10:06:14Z - status set to: Ready For Motion PHY: 2022-01-14 18:11:04Z - status set to: Submission Required |  |  |  | 2022-06-29 20:26 | EDITOR
1203 | Jeongki Kim | 258 | 1 | 26.8.4.4 | 4220 | 35 | T | Y | 4220 | 35 | 26.8.4.4 |  | V | Jeongki Kim |  | 66 | The indicated text only describes the case that the non-AP STA is transmitter of the TWT information frame. Need to describe the case that the non-AP STA is the recipient of the TWT Information frame. Update the indicated text or add the related text after the indicated text | As per comment. | REVISED (MAC: 2022-05-27 14:09:02Z): Insert a new paragraph at P4220.40: "An HE STA that receives a TWT Information frame with flexible TWT that contains a TWT Flow Identifier that identifies an existing individual TWT agreement shall replace the next TWT SP start time for that TWT agreement with the value contained in the Next TWT subfield of the TWT Information frame." | ED1 | 20220627 Approved | Resolved | MAC: 2022-05-27 14:32:45Z - status set to: Ready for Motion MAC: 2022-01-17 01:47:05Z - status set to: Submission Required |  |  |  | 2022-06-29 20:31 | EDITOR
1204 | Jeongki Kim | 258 | 1 | 26.8.4.4 | 4220 | 41 | T | Y | 4220 | 41 | 26.8.4.4 |  | V | Jeongki Kim |  | 66 | The indicated text only describes the case that the non-AP STA is transmitter of the TWT information frame. Need to describe the case that the non-AP STA is the recipient of the TWT Information frame. Update the indicated text or add the related text after the indicated text | As per comment. | REVISED (MAC: 2022-05-27 14:19:36Z): Insert a new paragraph at 4220.46: "A non-AP HE STA that receives a TWT Information frame with flexible TWT that contains a TWT Flow Identifier that does not identify any existing individual TWT agreement preserves the PM mode from the time the acknowledgment of the TWT Information frame was transmitted to the time indicated in the Next TWT subfield of the TWT Information frame as described below in this subclause." | ED1 | 20220627 Approved | Resolved | MAC: 2022-05-27 14:32:12Z - status set to: Ready for Motion MAC: 2022-01-17 01:47:18Z - status set to: Submission Required |  |  |  | 2022-06-29 20:31 | EDITOR
1207 | Jeongki Kim | 258 | 1 | 9.4.2.199 | 1612 | 10 | T | Y | 1612 | 10 | 9.4.2.199 |  | A | Jeongki Kim |  | 66 | "A TWT responding STA or TWT scheduling AP sets the TWT Protection subfield to 1 to indicate that the TWT SP(s) corresponding to the TWT flow identifier(s) of the TWT element will be protected by" should be clarified. The TWT scheduling AP can not set the TWT protection subfield because the broadcast TWT does not support the TWT protection subfield. If the TWT scheduling AP supports the TWT protection, please add the TWT protection subfield in broadcast TWT element. Otherwise, remove " or TWT scheduling AP" in the indicated text. | remove " or the TWT scheduling AP" in the indcated text. | ACCEPTED (MAC: 2022-05-27 14:35:14Z) | ED1 | 20220627 Approved | Resolved | MAC: 2022-05-27 14:35:45Z - status set to: Ready for Motion MAC: 2022-01-16 21:38:50Z - status set to: Submission Required |  |  |  | 2022-06-29 20:31 | EDITOR
1210 | Jerome Henry | 258 | 1 | 11.22.3.3.1 | 2941 | 12 | T | Y | 2941 | 12 | 11.22.3.3.1 |  | J | Jerome HENRY |  | 66 | The STA knows that the AP speaks ANQP, but does not know what information the AP may (nor may not) be able to provide through ANQP. This causes the STA to query (waste airtime) in cases where the AP has no response to offer. | At least for elements that are not stricly context-dependent, have the AP indicate which elements it can provide an answer for. | REJECTED (MAC: 2022-06-24 18:32:19Z): The comment was withdrawn by the commenter. | EDITOR | 20220627 Approved | Resolved | MAC: 2022-06-24 18:32:30Z - status set to: Ready for Motion MAC: 2022-01-17 01:38:57Z - status set to: Submission Required | N |  |  | 2022-06-29 20:33 | EDITOR
1211 | John Coffey | 258 | 1 | 9.4.1.8 | 1077 | 56 | T | Y | 1077 | 56 | 9.4.1.8 |  | V | Sean Coffey |  | 66 | "The value 255 is reserved as the Broadcast AID." The usage of "reserved" throughout the draft is inconsistent and not well defined. However, there seems to be a general sense of what is meant, that is common amongst almost all cases (including later in the present paragraph). The present instance doesn't match that general sense, so the term is confusing. | Change "The value 255 is reserved as the Broadcast AID" to "The value 255 contains the Broadcast AID". | REVISED (MAC: 2022-06-17 15:36:46Z): Change "The value 255 is reserved as the Broadcast AID" to "The value 255 corresponds to the Broadcast AID". | ED1 | 20220627 Approved | Resolved | MAC: 2022-06-17 19:48:51Z - status set to: Ready for Motion MAC: 2022-01-16 20:33:27Z - status set to: Review |  |  |  | 2022-06-29 20:31 | EDITOR
1231 | John Wullert | 258 | 1 | 3.2 | 217 | 23 | T | N | 217 | 23 | 3.2 |  | V | Stephen McCann | 11-22/311 | 66 | The defined term "detected access point" is not truly used. The places that deal with the concept (e.g., in sub clause 9.4.2.170) use another term (e.g., "might be detected by a STA") and then refer to the defintion specifically as if it provides clarifying information. In fact, the defintion text does not truly define the term and does not describe anything beyond the text used in the locations that reference the defintion. | Delete the defintion. In locations that refer to the defintion, delete the reference - the remaining text provides sufficient explanation. | REVISED (GEN: 2022-06-06 14:17:23Z) Incorporate the changes in 11-22/765r2: https://mentor.ieee.org/802.11/dcn/22/11-22-0765-02-000m-comment-resolution-for-cids-1231-2310.docx | ED2 | 20220627 Approved | Resolved | GEN: 2022-06-06 14:17:42Z - status set to: Ready for Motion GEN: 2022-04-27 20:00:17Z - status set to: Submission Required Change Assignment to Stephen MCCANN to include this CID in doc 11-22/311, with CID 2310 in the submission. GEN: 2022-03-31 20:37:32Z - status set to: Review GEN: 2022-03-31 19:32:01Z - Proposed resolution: Revised; p217.23 delete the definition for "detected access point (AP)" (Note that the acronym for "detected access point is "AP" that is just wrong.) Here are the locations of "detected access point (AP)" P1340.30 - refers to 3.2 and the definition name. Delete text in brackets "[see the definition of “detected access point (AP)” in 3.2 (Definitions specific to IEEE Std 802.11)]" P1340.38 - refers to 3.2 and the definition name. Delete text in brackets "[see the definition of “detected access point (AP)” in 3.2 (Definitions specific to IEEE Std 802.11)]" P1568.47 - refers to 3.2 and the definition name. Delete text in brackets "[see the definition of “detected access point (AP)” in 3.2 (Definitions specific to IEEE Std 802.11)]" P1568.60 - refers to 3.2 and the definition name. Delete text in brackets "[see the definition of “detected access point (AP)” in 3.2 (Definitions specific to IEEE Std 802.11)]" P3084.05 - refers to 3.2 and the definition name. Delete text in brackets "[see the definition of “detected access point (AP)” in 3.2 (Definitions specific to IEEE Std 802.11)]" P3084.17 - No brackets in this one - delete sentence"See the definition of “detected access point (AP)” in 3.2 (Definitions specific to IEEE Std 802.11)". P4276.34 - refers to 3.2 and the definition name. Delete text in brackets "[see the definition of “detected access point (AP)” in 3.2 (Definitions specific to IEEE Std 802.11)]" Note that in each case the surrounding text is nearly identical "… reported AP that operate in the same channel as the reported AP and that might be detected by a STA receiving this frame [see the definition of “detected access point (AP)” in 3.2 (Definitions specific to IEEE Std 802.11)] have dot11UnsolicitedProbeResponseOptionActivated equal to true and so are transmitting unsolicited Probe Response frames …" |  |  |  | 2022-06-29 20:36 | EDITOR
1273 | Jouni Malinen | 258 | 1 | 12.7.2 | 3206 | 27 | T | Y | 3206 | 27 | 12.7.2 |  | V | Mark RISON |  | 66 | The current shall requirement for the Authenticator to change the GTK based on any authenticated EAPOL-Key Request frame with key type Group might be problematic in cases where the associated stations/Supplicants cannot be fully trusted. This requirement would allow any Supplicant to force a GTK change at any point in time and arbitrarily frequently. That could result in reduced performance for group-addressed frame delivery and undesired resource consumption for other associated STAs. The Authenticator should be in control on when the GTK is changed and while the Supplicants could be allowed to request changes, they should not be allowed to force this to happen. The current text is as follows: "If the EAPOL-Key frame in which the Request bit is 1 has a key type of Group, the Authenticator shall change the GTK, initiate a 4-way handshake with the Supplicant, and then execute the group key handshake to all Supplicants." | Replace "the Authenticator shall change the GTK" with "the Authenticator may change the GTK". Replace "execute the group key handshake to all Supplicants" with "execute the group key handshake to all Supplicants, if the GTK was changed" | REVISED (SEC: 2022-06-13 18:19:07Z) - Incorporate the changes shown in https://mentor.ieee.org/802.11/dcn/22/11-22-0353-02-000m-resolutions-for-some-comments-on-11me-d1-0-lb258.docx for CIDs 1273, 1476, 1848, 1449, 1450, 1451, 1452, 1846 and 1942. | ED2 | 20220627 Approved | Resolved | SEC: 2022-06-13 18:18:58Z - status set to: Ready for Motion SEC: 2022-02-09 21:54:07Z - status set to: Review Related to Related to 1273, 1476, 1848, 1449, 1450, 1451, 1452 - Agreement on removing the 4-way handshake statement. - no objection - "shall change the GTK" to "may changed the GTK" - compromise as "should" with a note - "shall change the GTK" to "shall with conditions" - additional conditions on executing a 4-way handshake The cited text in context is: At cited location, change "If the EAPOL-Key frame in which the Request bit is 1 has a key type of Group, the Authenticator shall change the GTK, initiate a 4-way handshake with the Supplicant, and then execute the group key handshake to all Supplicants." to A. "If the EAPOL-Key frame in which the Request bit is 1 has a key type of Group, the Authenticator may change the GTK, and then execute the group key handshake to all Supplicants." B. Change to "If the EAPOL-Key frame in which the Request bit is 1 has a key type of Group, the Authenticator is not currently performing GTK rekeying and the requesting Supplicant has not recently made such a request, the Authenticator shall generate a new GTK with a new key ID (see 12.7.10 (RSNA Authenticator key management state machine)) and then execute the group key handshake with all Supplicants that are not in WNM sleep mode to deliver them, except a Supplicant for which it is currently performing PTK rekeying, in which case if it has not yet transmitted message 3 it shall deliver them in that message instead, and if it has already transmitted message 3 it shall perform the group key handshake after the end of the 4-way handshake." SEC: 2022-01-12 20:56:43Z - status set to: Discuss |  |  |  | 2022-06-29 20:25 | EDITOR
1281 | Kazuto Yano | 258 | 1 | 3.1 | 202 | 60 | E | N | 202 | 60 | 3.1 |  | V | Michael Montemurro | 11-22/839r1 | 66 | "Single input, single output (SISO)" is double-defined. This is confusing. | Please rephrase at least one of them. | REVISED (GEN: 2022-06-06 14:27:14Z) Remove the "SISO" definition at 202.60. Remove the "(SISO)" on P4318L32. Note to editor. The resolution to this CID is the same as CID 2255. | ED2 | 20220627 Approved | Resolved | GEN: 2022-06-06 14:27:28Z - status set to: Ready for Motion GEN: 2022-04-27 15:14:43Z - status set to: Discuss Concern with how the SISO is defined. -- Single Spatial Stream vs single space-time stream vs receiver uses a single antenna. This needs to have a reflector discussion to clarify and harmonize the definition. GEN: 2022-03-31 19:23:00Z - status set to: Review GEN: 2022-03-31 19:11:47Z - Proposed Resolution: Revised; At p202.60 delete "single input, single output (SISO): A technique by which a station (STA) transmits to or receives from a single STA a single space-time stream.(11ax)" at p4318.32 delete "(SISO)" Same resolution as CID 2255 and CID 1869. MAC: 2022-03-15 15:59:09Z - Very similar to CIDs 2255 and 1869. Moving to GEN. MAC: 2022-01-17 02:46:59Z - status set to: Submission Required |  |  |  | 2022-06-29 20:36 | EDITOR
1349 | Mark Hamilton | 258 | 1 | 4.10.3.2 | 340 | 39 | T | Y | 340 | 39 | 4.10.3.2 |  | V | Joseph Levy |  | 66 | The Authenticator also encrypts and sends the WIGTK in the EAPOL-Key frame | Add WIGTK to the list "GTK, IGTK, BIGTK values" | REVISED (SEC: 2022-05-17 16:56:15Z) - Incorporate the changes in doc 11-22/759r1 <https://mentor.ieee.org/802.11/dcn/22/11-22-0759-01-000m-lb258-proposed-resolution-for-cid-1349.docx> | ED2 | 20220627 Approved | Resolved | SEC: 2022-05-17 16:56:18Z - status set to: Ready for Motion SEC: 2022-04-28 14:39:21Z - status set to: Submission Required GEN: 2022-03-09 14:05:56Z - status set to: Review |  |  |  | 2022-06-29 20:25 | EDITOR
1355 | Mark Hamilton | 258 | 1 | 3.1 | 193 | 54 | T | Y | 193 | 54 | 3.1 |  | V |  |  | 66 | Do we still have "direct links" per this definition? Note that DLS has been removed, and TDLS and IBSS operations are "peer-to-peer links". | Remove "direct link" definition. Remove "direct link" option from the list in the "peer-to-peer link" definition. | REVISED (GEN: 2022-06-06 15:19:49Z) ) Change the definition of direct link to cover an IBSS. At the cited location, change “direct link: A bidirectional link from one quality-of-service (QoS) station (STA) to another QoS STA operating in the same 1752infrastructure QoS basic service set (BSS) that does not pass through a QoS access point (AP).” to “direct link: A bidirectional link from one quality-of-service (QoS) station (STA) to another QoS STA operating in the same QoS independent basic service set (IBSS), or infrastructure QoS basic service set (BSS) that does not pass through a QoS access point (AP).” Note to Editor: This is the same resolution as CID 1739. | ED2 | 20220627 Approved | Resolved | GEN: 2022-06-06 15:20:31Z - status set to: Ready for Motion GEN: 2022-03-09 01:23:12Z - status set to: Discuss Context: p193.50 : "direct link: A bidirectional link from one quality-of-service (QoS) station (STA) to another QoS STA operating in the same infrastructure QoS basic service set (BSS) that does not pass through a QoS access point (AP).(#562)" (note CID 562 removed just the last sentence of previous version of "direct link" definition. Note that direct link is not used in this context as directlink setup (TDLS) link p200.24 "peer-to-peer link: A direct link within a quality-of-service (QoS) basic service set (BSS), a tunneled directlink setup (TDLS) link, or a station-to-station (STA-to-STA) communication in an independent basic service set (IBSS)." |  |  |  | 2022-06-29 20:36 | EDITOR
1379 | Mark RISON | 258 | 1 | 3.2 | 226 | 9 | T | Y | 226 | 9 | 3.2 |  | A | Michael Montemurro | 11-22/839r1 | 66 | "link: In the context of an IEEE 802.11 medium access control (MAC) entity, a physical path consisting of exactly one traversal of the wireless medium (WM) that is usable to transfer MAC service data units (MSDUs) between two stations (STAs)." -- so if you reassociate to the same AP, is it the same link? If you disassociate and then associate to the same AP, is it the same link? I think a link has to have some state, at least in an infrastructure or mesh BSS | Change to "link: In the context of an IEEE 802.11 medium access control (MAC) entity, a physical path consisting of exactly one traversal of the wireless medium (WM) that is usable to transfer MAC service data units (MSDUs) between two stations (STAs) that have established a relationship." | ACCEPTED (GEN: 2022-06-06 14:28:35Z) | ED2 | 20220627 Approved | Resolved | GEN: 2022-06-06 14:28:38Z - status set to: Ready for Motion GEN: 2022-03-11 04:11:47Z - status set to: Discuss |  |  |  | 2022-06-29 20:36 | EDITOR
1382 | Mark RISON | 258 | 1 |  |  |  | T | Y |  |  |  |  | V | Mark Rison |  | 66 | "An Authenticator may initiate a 4-way handshake for the purpose of renewing the key associated with a PTKSA" -- renewing should be tied to rekeying, perhaps by defining rekeying as the act of renewing a key on a link that already has that type of key (e.g. pairwise). But note that with EKID you're not necessarily renewing that key, potentially just adding another key | At 847.33 change "renewal of an expiring RSN SA" to "rekeying to renew an expiring SA". At 847.46 change "RSN keys expired and could not be renewed" to "RSN keys expired and could not be renewed by rekeying". At 850.22 and 851.31 change "RSN SA" to "SA". Change the cited text to "An Authenticator may initiate a 4-way handshake for the purpose of renewing a key associated with a SA, or, when extended key IDs for individually addressed frames are supported, to provide an additional PTK for a PTKSA" | REVISED (SEC: 2022-06-13 18:26:05Z) - Make the changes shown under “Proposed changes” for CID 1382 in https://mentor.ieee.org/802.11/dcn/22/11-22-0353-02-000m-resolutions-for-some-comments-on-11me-d1-0-lb258.docx, which make changes in the direction suggested by the commenter. | ED2 | 20220627 Approved | Resolved | SEC: 2022-06-13 18:24:36Z - status set to: Ready for Motion SEC: 2022-04-11 15:06:13Z - status set to: Submission Required 847.33: The clause relates to MSGCF primitives and has nothing to do with "re-keying" The cited sentence is "This might be due to network parameters indicating renewed link strength or a successful renewal of an expiring RSN SA." - probably OK to drop the RSN in RSN SA. 847.46: The cited sentence is: "This transition indicates that administrative action was taken to shut down the link, a sudden loss of signal strength or that RSN keys expired and could not be renewed." - to be more consistent with 846.33, it would make sense to relate this to the SA. i.e. change RSN keys expired to "SA expired". 850.22 and 851.31: The cited sentence is: "Keys used by an RSN SA have expired due to time or traffic limitations, or TKIP countermeasures have invalidated the key hierarchy." - it would be better to just relate this to the SA. i.e. change to "SA has expired" and invalidated the "SA" At 3186.42, The context is: "An Authenticator may initiate a 4-way handshake for the purpose of renewing the key associated with a PTKSA. A supplicant may send an EAPOL request message to the authenticator to request rekeying." Proposed change is "Change the cited text at 3186.42 to "An Authenticator may initiate a 4-way handshake for the purpose of rekeying (i.e. renewing a key associated with a SA), or, when extended key IDs for individually addressed frames are supported, to provide an additional PTK for a PTKSA" However in this case, the fifth paragraph of the clause covers "extended Key IDs" so this modifcation is not required. The current text looks fine. Proposed resolution: Revised. The proposed changes for MSGCF primitives have been changed to relate to the SA rather than keys. The cited text at 3186.42 correctly refers to renewing the PTKSA. At 847.33, change "RSN SA" to "SA" At 850.22 and 851.31, change "Keys used by an RSN SA have" to "SA has" At 850.22 and 851.31, change "invalidated the key hierarchy" to "invalidated the SA" PHY: 2022-02-14 16:57:03Z - Maybe do not do: At 847.33 change "renewal of an expiring RSN SA" to "rekeying to renew an expiring securtiy association". At 847.46 change "RSN keys expired and could not be renewed" to "RSN keys expired and could not be renewed by rekeying". At 850.22 and 851.31 change "RSN SA" to "security association". Change the cited text at 3186.42 to "An Authenticator may initiate a 4-way handshake for the purpose of rekeying (i.e. renewing a key associated with a security association), or, when extended key IDs for individually addressed frames are supported, to provide an additional PTK for a PTKSA" PHY: 2022-01-19 10:32:01Z - status set to: Review |  |  |  | 2022-06-29 20:25 | EDITOR
1389 | Mark RISON | 258 | 1 | 4.5.4.2 |  |  | T | Y |  |  | 4.5.4.2 |  | J | Michael Montemurro | 11-22/839r1 | 66 | Does multicast traffic go through the controlled port or through the uncontrolled port (Mike MONTEMURRO suggested on 2021-05-25 in TGbc that multicast traffic is not blocked)? | At 320.11 add "NOTE---Group addressed traffic goes through the 802.1X Uncontrolled Port." | REJECTED (GEN: 2022-06-06 14:32:00Z) Multicast traffic does pass through the controlled port and requires a negotiated GTKSA. The note is neither correct nor required. | EDITOR | 20220627 Approved | Resolved | GEN: 2022-06-06 14:32:04Z - status set to: Ready for Motion GEN: 2022-03-08 16:45:23Z - status set to: Discuss | N |  |  | 2022-06-29 20:36 | EDITOR
1394 | Mark RISON | 258 | 1 | 9.4.2.185 | 1585 | 28 | T | Y | 1585 | 28 | 9.4.2.185 |  | A | Mark Rison |  | 66 | It is not clear which KDEs can be included. Also missing a description of the RSC encoding | At the end of the penultimate para add "If the RSC is less than 8 octets in length, it is stored in the first octets and the remaining octets are set to 0. The least significant octet of the RSC is in the first octet of the RSC field. The RSC for TKIP is the TKIP sequence counter (TSC); for CCMP and GCMP it is the packet number (PN); see Table 12-8 (Key RSC field)." | ACCEPTED (MAC: 2022-06-17 15:55:09Z) Note to editors: The insertion location is P1585.47 (D1.0). | ED1 | 20220627 Approved | Resolved | MAC: 2022-06-17 19:49:54Z - status set to: Ready for Motion MAC: 2022-01-16 03:05:17Z - status set to: Review |  |  |  | 2022-06-29 20:31 | EDITOR
1395 | Mark RISON | 258 | 1 | 9.6.9.2 | 1922 | 22 | T | Y | 1922 | 22 | 9.6.9.2 |  | A | Mark RISON |  | 66 | "16-bit non-negative" is not needed since the size is shown in the figure and all fields are unsigned by default | Delete the cited text | ACCEPTED (MAC: 2022-06-24 15:14:55Z) | ED1 | 20220627 Approved | Resolved | MAC: 2022-06-24 19:11:59Z - status set to: Ready for Motion MAC: 2022-01-16 03:11:48Z - status set to: Review |  |  |  | 2022-06-29 20:34 | EDITOR
1432 | Mark RISON | 258 | 1 |  |  |  | G | Y |  |  |  |  | J | Michael Montemurro | 11-22/839r1 | 66 | If there are multiple notes within a leaf subclause, sometimes they are numbered sequentially within the subclause as a whole, sometimes they are numbered sequentially only when immediately adjacent | Remove all numbers immediately after "NOTE " and before an em dash | REJECTED (GEN: 2022-06-06 14:33:44Z) The convention used in this specification is consistent with the IEEE Standards Style Manual, see https://mentor.ieee.org/myproject/Public/mytools/draft/styleman.pdf | EDITOR | 20220627 Approved | Resolved | GEN: 2022-06-06 14:35:36Z - status set to: Ready for Motion GEN: 2022-03-09 00:59:08Z - status set to: Discuss | N |  |  | 2022-06-29 20:36 | EDITOR
1439 | Mark RISON | 258 | 1 | 9.4.2.55.2 | 1370 | 28 | T | Y | 1370 | 28 | 9.4.2.55.2 |  | A | Mark Rison |  | 66 | "Indicates maximum A-MSDU length. See 10.11 (A-MSDU operation)." -- it's not clear that this is only the max length in an HT PPDU. In 10.11 "A STA shall not transmit an A-MSDU to a STA if the A-MSDU length exceeds the value indicated by the Maximum A-MSDU Length field of the HT Capabilities element received from the recipient STA." contradicts "The length of an A-MSDU transmitted in a VHT PPDU or HE PPDU(11ax) is limited by the maximum MPDU size supported by the recipient STA (see 10.12.5 (Transport of A-MPDU by the PHY data service))." | At the referenced location change the text to "Indicates maximum A-MSDU length in an HT PPDU. See 10.11." In 10.11 change the cited text to "A STA shall not transmit an A-MSDU in an HT PPDU if the A-MSDU length exceeds the value indicated by the Maximum A-MSDU Length field of the HT Capabilities element received from the recipient STA." | ACCEPTED (MAC: 2022-06-24 14:56:58Z) | ED1 | 20220627 Approved | Resolved | MAC: 2022-06-24 19:08:22Z - status set to: Ready for Motion MAC: 2022-01-16 03:01:46Z - status set to: Review |  |  |  | 2022-06-29 20:34 | EDITOR
1449 | Mark RISON | 258 | 1 | 12.7.2 | 3206 | 25 | T | Y | 3206 | 25 | 12.7.2 |  | V | Mark RISON |  | 66 | "If the EAPOL-Key frame in which the Request bit is 1 has a key type of Group, the Authenticator shall change the GTK, initiate a 4-way handshake with the Supplicant, and then execute the group key handshake to all Supplicants." -- there's no need to execute a GKH if a 4WH has just been executed | Change to "If the EAPOL-Key frame in which the Request bit is 1 has a key type of Group, the Authenticator shall change the GTK, initiate a 4-way handshake with the requesting Supplicant, and then execute the group key handshake to all other Supplicants." | REVISED (SEC: 2022-06-13 18:21:22Z) - Incorporate the changes shown in https://mentor.ieee.org/802.11/dcn/22/11-22-0353-02-000m-resolutions-for-some-comments-on-11me-d1-0-lb258.docx for CIDs 1273, 1476, 1848, 1449, 1450, 1451, 1452, 1846 and 1942. | ED2 | 20220627 Approved | Resolved | SEC: 2022-06-13 18:21:25Z - status set to: Ready for Motion SEC: 2022-02-09 22:01:41Z - status set to: Review See CID 1273 SEC: 2022-01-12 20:49:35Z - status set to: Discuss Related to 1476, 1450, 1451, 1452 |  |  |  | 2022-06-29 20:25 | EDITOR
1450 | Mark RISON | 258 | 1 | 12.7.2 | 3206 | 25 | T | Y | 3206 | 25 | 12.7.2 |  | V | Mark RISON |  | 66 | "If the EAPOL-Key frame in which the Request bit is 1 has a key type of Group, the Authenticator shall change the GTK, initiate a 4-way handshake with the Supplicant, and then execute the group key handshake to all Supplicants." is open to abuse | Change to "If the EAPOL-Key frame in which the Request bit is 1 has a key type of Group, the Authenticator is not currently in the process of handling such a request and the requesting Supplicant has not recently made such a request, the Authenticator shall change the GTK, initiate a 4-way handshake with the Supplicant, and then execute the group key handshake to all Supplicants." | REVISED (SEC: 2022-06-13 18:21:44Z) - Incorporate the changes shown in https://mentor.ieee.org/802.11/dcn/22/11-22-0353-02-000m-resolutions-for-some-comments-on-11me-d1-0-lb258.docx for CIDs 1273, 1476, 1848, 1449, 1450, 1451, 1452, 1846 and 1942. | ED2 | 20220627 Approved | Resolved | SEC: 2022-06-13 18:21:46Z - status set to: Ready for Motion SEC: 2022-02-09 22:01:53Z - status set to: Review See CID 1273 SEC: 2022-01-12 20:45:12Z - status set to: Discuss Related to 1476, 1451, 1449, 1452 |  |  |  | 2022-06-29 20:25 | EDITOR
1451 | Mark RISON | 258 | 1 | 12.7.2 | 3206 | 25 | T | Y | 3206 | 25 | 12.7.2 |  | V | Mark RISON |  | 66 | "If the EAPOL-Key frame in which the Request bit is 1 has a key type of Group, the Authenticator shall change the GTK, initiate a 4-way handshake with the Supplicant, and then execute the group key handshake to all Supplicants." -- there's no need to execute a 4WH | Change to "If the EAPOL-Key frame in which the Request bit is 1 has a key type of Group, the Authenticator shall change the GTK and then execute the group key handshake to all Supplicants." | REVISED (SEC: 2022-06-13 18:22:05Z) - Incorporate the changes shown in https://mentor.ieee.org/802.11/dcn/22/11-22-0353-02-000m-resolutions-for-some-comments-on-11me-d1-0-lb258.docx for CIDs 1273, 1476, 1848, 1449, 1450, 1451, 1452, 1846 and 1942. | ED2 | 20220627 Approved | Resolved | SEC: 2022-06-13 18:22:09Z - status set to: Ready for Motion SEC: 2022-02-09 22:02:18Z - status set to: Review See CID 1273 SEC: 2022-01-12 20:46:10Z - status set to: Discuss Related to 1476, 1450, 1449, 1462 |  |  |  | 2022-06-29 20:25 | EDITOR
1452 | Mark RISON | 258 | 1 | 12.7.2 | 3206 | 25 | T | Y | 3206 | 25 | 12.7.2 |  | V | Mark RISON |  | 66 | "If the EAPOL-Key frame in which the Request bit is 1 has a key type of Group, the Authenticator shall change the GTK, initiate a 4-way handshake with the Supplicant, and then execute the group key handshake to all Supplicants." -- the GTK isn't changed per se, it's updated | "If the EAPOL-Key frame in which the Request bit is 1 has a key type of Group, the Authenticator shall generate a new GTK with a new key ID (see 12.7.10 (RSNA Authenticator key management state machine)), initiate a 4-way handshake with the Supplicant, and then execute the group key handshake to deliver this new GTK to all Supplicants." | REVISED (SEC: 2022-06-13 18:22:32Z) - Incorporate the changes shown in https://mentor.ieee.org/802.11/dcn/22/11-22-0353-02-000m-resolutions-for-some-comments-on-11me-d1-0-lb258.docx for CIDs 1273, 1476, 1848, 1449, 1450, 1451, 1452, 1846 and 1942. | ED2 | 20220627 Approved | Resolved | SEC: 2022-06-13 18:22:34Z - status set to: Ready for Motion SEC: 2022-02-09 22:02:40Z - status set to: Review See CID 1273 SEC: 2022-01-12 20:52:37Z - status set to: Discuss Related to 1476, 1450, 1451, 1449 |  |  |  | 2022-06-29 20:25 | EDITOR
1453 | Mark RISON | 258 | 1 | 12.7.7.1 | 3226 | 25 | T | Y | 3226 | 25 | 12.7.7.1 |  | A | Michael Montemurro |  | 66 | "the GTK with its key identifier as defined in 12.7.2" but 12.7.2 doesn't really define the GTK key identifier (all it has is a GTK KDE with a Key Identifier field, but nothing about how this field is used) | Change "with its key identifier as defined in 12.7.2" to "with its key identifier as encapsulated using the KDE defined in 12.7.2" (4x in this subclause) | ACCEPTED (SEC: 2022-05-16 20:56:47Z) Note to editor: 3226.25, 3226.28, 3226.31, and 3226.33 relative to D1.0 | ED2 | 20220627 Approved | Resolved | SEC: 2022-05-16 22:26:39Z - status set to: Ready for Motion SEC: 2022-02-10 20:03:13Z - status set to: Review The full context at 3226.25 is: "GTK[N] denotes the GTK with its key identifier as defined in 12.7.2 (EAPOL-Key frames) using the KEK defined in 12.7.1.3 (Pairwise key hierarchy) and associated IV." The proposed change is (relative to D1.0) At 3226.25, 3226.28, 3226.31, and 3226.33 change "with its key identifier as defined in 12.7.2" to "with its key identifier as encapsulated using the KDE defined in 12.7.2" SEC: 2022-01-12 21:15:58Z - status set to: Discuss |  |  |  | 2022-06-29 20:25 | EDITOR
1456 | Mark RISON | 258 | 1 | 12.7.10.1 | 3249 | 29 | T | Y | 3249 | 29 | 12.7.10.1 |  | A | Mark Rison |  | 66 | The only place that shows that the GTK key ID has to be changed when rekeying is Figure 12-55--Authenticator state machines, part 4. Something as important as this should not be buried in state machine | At the end of the para "GN, GM. These are the current key indices for GTKs. Swap(GM, GN) means that the global key index in GN is swapped with the global key index in GM, so now GM and GN are reversed." at 3246.5 add "This is used to change the GTK key ID when rekeying." | ACCEPTED (SEC: 2022-05-16 21:20:12Z) Note to Editor: The clause is actually 12.7.10.3 page is actually 3246. | ED2 | 20220627 Approved | Resolved | SEC: 2022-05-27 16:19:50Z - status set to: Ready for Motion SEC: 2022-05-16 21:01:52Z - status set to: Submission Required The change should likely go some place else. Similar to CID assigned to Mark Rison. SEC: 2022-02-10 20:13:27Z - status set to: Review The clause is actually 12.7.10.3 page is actually 3246. The cited paragraph is: -- GN, GM. These are the current key indices for GTKs. Swap(GM, GN) means that the global key index in GN is swapped with the global key index in GM, so now GM and GN are reversed. The proposed change is, at 2346.5, change: "so now GM and GN are reversed." to "so now GM and GN are reversed. This is used to change the GTK key ID when rekeying." SEC: 2022-01-12 21:27:52Z - status set to: Discuss |  |  |  | 2022-06-29 20:25 | EDITOR
1457 | Mark RISON | 258 | 1 | 12.7.10.1 | 3243 | 7 | T | Y | 3243 | 7 | 12.7.10.1 |  | A | Michael Montemurro |  | 66 | Figure 12-55--Authenticator state machines, part 4 shows the only valid GTK key IDs are 1 and 2 | At 3215.3, after "Index 0 shall not be used for GTKs, except in mixed environments, as described in 12.7.1 (Key hierarchy)." add "Index 3 shall not be used for GTKs." | ACCEPTED (SEC: 2022-05-16 21:18:47Z) - Note to the editor: The proposed change is in clause is 12.7.4. | ED2 | 20220627 Approved | Resolved | SEC: 2022-05-16 22:26:51Z - status set to: Ready for Motion SEC: 2022-02-10 20:16:32Z - status set to: Review The full context is: GTK[N] is the GTK, with the key identifier field set to N (The key identifier specifies which index is used for this GTK. Index 0 shall not be used for GTKs, except in mixed environments, as described in 12.7.1 (Key hierarchy).) The proposed change is: At 3215.7, change: " except in mixed environments, as described in 12.7.1 (Key hierarchy). To " except in mixed environments, as described in 12.7.1 (Key hierarchy). Index 3 shall not be used for GTKs." SEC: 2022-01-12 21:20:39Z - status set to: Discuss |  |  |  | 2022-06-29 20:25 | EDITOR
1462 | Mark RISON | 258 | 1 | 9.4.2.118 | 1480 | 24 | T | Y | 1480 | 24 | 9.4.2.118 |  | V | Mark Rison |  | 66 | "The MIC element provides message integrity to mesh peering Management frames." is too specific. E.g. it is also used for mesh group key management frames, and if additional Self-protected Action frames are defined in the future it will be used for those | Change to "The MIC element enables verification of frame integrity." | REVISED (MAC: 2022-06-17 15:48:31Z): Change to "The MIC element provides integrity protection for Management frames." | ED1 | 20220627 Approved | Resolved | MAC: 2022-06-17 19:49:23Z - status set to: Ready for Motion MAC: 2022-01-16 03:02:05Z - status set to: Review |  |  |  | 2022-06-29 20:31 | EDITOR
1476 | Mark RISON | 258 | 1 | 12.7.2 | 3206 | 25 | T | Y | 3206 | 25 | 12.7.2 |  | V | Mark RISON |  | 66 | "If the EAPOL-Key frame in which the Request bit is 1 has a key type of Group, the Authenticator shall change the GTK, initiate a 4-way handshake with the Supplicant, and then execute the group key handshake to all Supplicants." has many issues | Change to "If the EAPOL-Key frame in which the Request bit is 1 has a key type of Group, the Authenticator is not currently performing GTK rekeying and the requesting Supplicant has not recently made such a request, the Authenticator shall generate a new GTK with a new key ID (see 12.7.10 (RSNA Authenticator key management state machine)) and then execute the group key handshake with all Supplicants that are not in WNM sleep mode to deliver them, except a Supplicant for which it is currently performing PTK rekeying, in which case if it has not yet transmitted message 3 it shall deliver them in that message instead, and if it has already transmitted message 3 it shall perform the group key handshake after the end of the 4-way handshake." | REVISED (SEC: 2022-06-13 18:20:35Z) - Incorporate the changes shown in https://mentor.ieee.org/802.11/dcn/22/11-22-0353-02-000m-resolutions-for-some-comments-on-11me-d1-0-lb258.docx for CIDs 1273, 1476, 1848, 1449, 1450, 1451, 1452, 1846 and 1942. | ED2 | 20220627 Approved | Resolved | SEC: 2022-06-13 18:20:39Z - status set to: Ready for Motion SEC: 2022-03-09 23:08:46Z - status set to: Submission Required SEC: 2022-02-10 20:17:10Z - status set to: Review See CID 1272 and CID 1273 SEC: 2022-01-12 20:45:51Z - status set to: Discuss Related to 1450, 1451, 1449, 1452 |  |  |  | 2022-06-29 20:25 | EDITOR
1480 | Mark RISON | 258 | 1 | 12.7.6.8 | 3225 | 44 | T | Y | 3225 | 44 | 12.7.6.8 |  | A | Michael Montemurro |  | 66 | "The PTK and GTK are installed by using MLME-SETKEYS.request primitive after message 4 is sent." -- not at the Authenticator if Extended Key IDs are used (cf. "If the Extended Key ID for Individually Addressed Frames subfield of the RSN Capabilities field is 1 for both the Authenticator and the Supplicant, then the Authenticator assigns a new Key ID for the PTKSA in the range of 0 to 1 that is different from the Key ID assigned in the previous handshake and uses the MLME- SETKEYS.request primitive to install the new key to receive individually addressed MPDUs protected by the PTK with the assigned Key ID. Otherwise Key ID 0 is used and installation of the key is deferred until after message 4 has been received."). Also missing article | Change to "The PTK and GTK are installed using the MLME-SETKEYS.request primitive after message 4 is sent (except at the Authenticator if f the Extended Key ID for Individually Addressed Frames subfield of the RSN Capabilities field is 1 for both the Authenticator and the Supplicant (see 12.7.6.4))." | ACCEPTED (SEC: 2022-05-16 21:25:45Z) | ED2 | 20220627 Approved | Resolved | SEC: 2022-05-16 21:25:49Z - status set to: Ready for Motion SEC: 2022-02-10 20:31:27Z - status set to: Review The clause is 4-way handshake analysis and the cited text in context is: "While message 4 serves no cryptographic purpose, it serves as an acknowledgment to message 3. It is required to inform the Authenticator that the Supplicant has installed the PTK and GTK and hence can receive encrypted frames. The PTK and GTK are installed by using MLME-SETKEYS.request primitive after message 4 is sent. The PTK is installed before the GTK." The proposed change is: At 3224.24, change "by using MLME-SETKEYS.request primitive after message 4 is sent" to "using the MLME-SETKEYS.request primitive after message 4 is sent (except at the Authenticator if the Extended Key ID for Individually Addressed Frames subfield of the RSN Capabilities field is 1 for both the Authenticator and the Supplicant (see 12.7.6.4))." SEC: 2022-01-12 21:14:42Z - status set to: Discuss |  |  |  | 2022-06-29 20:25 | EDITOR
1491 | Mark RISON | 258 | 1 | 11.8.8.2 | 2800 | 2 | T | Y | 2800 | 2 | 11.8.8.2 |  | A | Mark RISON |  | 66 | "send an SA query" is not well-defined | Change to "send an SA Query Request frame" | ACCEPTED (MAC: 2022-06-03 15:46:57Z) | ED1 | 20220627 Approved | Resolved | MAC: 2022-06-03 16:23:28Z - status set to: Ready for Motion MAC: 2022-01-16 20:01:38Z - status set to: Review |  |  |  | 2022-06-29 20:31 | EDITOR
1494 | Mark RISON | 258 | 1 | 9.4.2.20.7 | 1208 | 41 | T | Y | 1208 | 41 | 9.4.2.20.7 |  | A | Mark Rison |  | 66 | "The Reporting Detail subelement contains a 1-octet Reporting Detail data field " -- this is too vague. Also "data" is spurious | Change to "The Data field of the Reporting Detail subelement starts with a 1-octet Reporting Detail field " | ACCEPTED (MAC: 2022-06-24 14:22:56Z) | ED1 | 20220627 Approved | Resolved | MAC: 2022-06-24 19:05:29Z - status set to: Ready for Motion MAC: 2022-01-16 02:42:34Z - status set to: Review |  |  |  | 2022-06-29 20:34 | EDITOR
1508 | Mark RISON | 258 | 1 | 12 | 3151 | 29 | T | Y | 3151 | 29 | 12 |  | V | Michael Montemurro |  | 66 | "The receiver shall maintain a separate set of replay counters for each PTKSA, (#166)TPKSA, GTKSA, protocol version value, mesh PTKSA, and mesh GTKSA(#239). The receiver initializes these replay counters to 0 when it resets the temporal key for a peer." -- not for the group keys | Change the second sentence to "The receiver initializes these replay counters to 0 when it sets the PTK, TPK or MTK for a peer, and to the value indicated by the peer when it sets the GTK or MGTK." Ditto at 3161.8 | REVISED (SEC: 2022-05-16 21:34:14Z) - At the cited location and 3161.8, Change "The receiver initializes these replay counters to 0 when it resets the temporal key for a peer." to "The receiver initializes these replay counters to 0 when it sets the TK, TPK-TK, or MTK for a peer, and to the value indicated by the peer when it sets the GTK or MGTK." | ED2 | 20220627 Approved | Resolved | SEC: 2022-05-16 22:26:14Z - status set to: Ready for Motion SEC: 2022-02-04 19:42:52Z - status set to: Review The cited text at 3151.26 is "See 12.5.3.2 (CCMP MPDU format) for a description of how the PN is encoded in the CCMP header. The following processing rules are used to detect replay: a) The receiver shall maintain a separate set of replay counters for each PTKSA, (#166)TPKSA, GTKSA, protocol version value, mesh PTKSA, and mesh GTKSA(#239). The receiver initializes these replay counters to 0 when it resets the temporal key for a peer. The replay counter is set to the PN value of accepted CCMP MPDUs. SEC: 2022-01-12 20:09:34Z - status set to: Discuss Change "The receiver initializes these replay counters to 0 when it resets the temporal key for a peer." to "The receiver initializes these replay counters to 0 when it sets the TK, TPK-TK, or MTK for a peer, and to the value indicated by the peer when it sets the GTK or MGTK." |  |  |  | 2022-06-29 20:25 | EDITOR
1515 | Mark RISON | 258 | 1 | 10.2.7 | 2082 | 10 | T | Y | 2082 | 10 | 10.2.7 |  | V | Mark RISON |  | 66 | "MSDUs or MMPDUs carried in a group addressed MPDU shall not be fragmented" -- an MPDU cannot by definition be fragmented (though it can be a fragment) | Change to "A group addressed MPDU shall not be a fragment" | REVISED (MAC: 2022-06-24 15:47:57Z): Change to: "A group addressed MPDU shall not carry a fragment of an MSDU or MMPDU even if the MPDU length exceeds dot11FragmentationThreshold." | ED1 | 20220627 Approved | Resolved | MAC: 2022-06-24 19:14:34Z - status set to: Ready for Motion Consider changing to: "A group addressed MPDU shall not carry a fragment of an MSDU or MMPDU even if the MPDU length exceeds dot11FragmentationThreshold." MAC: 2022-01-16 03:24:20Z - status set to: Discuss |  |  |  | 2022-06-29 20:34 | EDITOR
1527 | Mark RISON | 258 | 1 | 9.4.2.24.4 | 1301 | 5 | T | Y | 1301 | 5 | 9.4.2.24.4 |  | A | Mark Rison |  | 66 | "Bit 14: OCVC. This subfield is set to 1 to indicate that the STA supports operating channel validation by including Operating Channel Information (OCI) in RSNA exchanges and validates the information when received from another STA that indicated this capability." - and set to 0 otherwise | After the cited text add "Otherwise, this subfield is set to 0." | ACCEPTED (MAC: 2022-06-24 14:38:32Z) | ED1 | 20220627 Approved | Resolved | MAC: 2022-06-24 19:06:56Z - status set to: Ready for Motion MAC: 2022-01-16 02:59:05Z - status set to: Review |  |  |  | 2022-06-29 20:34 | EDITOR
1529 | Mark RISON | 258 | 1 | 9.4.2.10 | 1192 | 17 | T | Y | 1192 | 17 | 9.4.2.10 |  | V | Mark Rison |  | 66 | "This element is placed in a Probe Request frame or Information Request frame to request that the responding STA include the requested information in the Probe Response frame or Information Response frame, respectively." -- it's also used for other things (e.g. Beacon requests/responses) | Change to "This element is placed in a frame to request that the responding STA include the requested elements in the response frame." | REVISED (MAC: 2022-06-17 15:44:36Z): Change to "This element is included in a frame to request that the responding STA include the requested elements in the response frame." Same thing at P1191.47. | ED1 | 20220627 Approved | Resolved | MAC: 2022-06-17 19:49:09Z - status set to: Ready for Motion MAC: 2022-01-16 02:40:28Z - status set to: Review |  |  |  | 2022-06-29 20:31 | EDITOR
1536 | Mark RISON | 258 | 1 | 10.23.2.4 | 2208 | 22 | T | Y | 2208 | 22 | 10.23.2.4 |  | A | Mark RISON | 11-22/0353 | 66 | The "do nothing" case should be explicitly spelt out | At 2208.44 add a "NOTE---An EDCAF does nothing at each of the above-described specific slot boundaries if there is not a frame available for transmission at that EDCAF and the backoff counter for that EDCAF has a value of 0." and then number the NOTEs | ACCEPTED (MAC: 2022-06-17 14:40:16Z) | ED1 | 20220627 Approved | Resolved | MAC: 2022-06-17 19:43:52Z - status set to: Ready for Motion MAC: 2022-01-16 19:32:16Z - status set to: Review |  |  |  | 2022-06-29 20:31 | EDITOR
1543 | Mark RISON | 258 | 1 | 12.10.1 | 3248 | 24 | T | Y | 3248 | 24 | 12.10.1 |  | A | Michael Montemurro |  | 66 | It is not clear whether AP PeerKey can be used for Data frames, or indeed for anything other than HCCA TXOP Advertisement frames. "The AP PeerKey protocol provides session identification and creation of an AP PeerKey association to provide for security of OBSS management communication between two APs." is vague because a "management communication" could be carried in Data frames and the sentence does not exclude use of AP PeerKey for other purposes, and "Two APs perform the AP PeerKey protocol in order to protect HCCA TXOP Advertisement frames in an OBSS." similarly does not exclude use of AP PeerKey for other purposes (indeed, there's "If the AMPE protocol completes successfully, Protected HCCA TXOP Advertisement frames and Protected HCCA TXOP Response frames may be used in the HCCA TXOP negotiation procedures, as defined in 11.26.3 (HCCA TXOP negotiation) using the MTK from the mesh TKSA. If the AMPE procedure completes successfully, Protected QLoad Request frames and Protected QLoad Report frames may be used in the QLoad report procedures, as defined in 11.26.2 (QLoad Report element) using the MTK from the mesh TKSA." later on). So AP PeerKey is only used for HCCA TXOP Advertisement/Response, QLoad Request/Report, Public Key, QAB Request/Response frames | After the first para of 12.10.1 AP PeerKey overview add "NOTE---An AP PeerKey is not used for exchange of Data frames." | ACCEPTED (SEC: 2022-05-16 21:42:11Z) | ED2 | 20220627 Approved | Resolved | SEC: 2022-05-16 21:42:15Z - status set to: Ready for Motion SEC: 2022-02-10 20:34:53Z - status set to: Review The full context at 3248.19 is: "The AP PeerKey protocol provides session identification and creation of an AP PeerKey association to provide for security of OBSS management communication between two APs. The result of a successful run of the AP PeerKey protocol is an AP PeerKey association. An AP PeerKey association is composed of a mesh PMKSA and a mesh PTKSA." The proposed change is: After the cited paragraph at 3248.24, add the following note: "NOTE---An AP PeerKey is not used for exchange of Data frames." SEC: 2022-01-12 21:24:14Z - status set to: Discuss |  |  |  | 2022-06-29 20:25 | EDITOR
1544 | Mark RISON | 258 | 1 | 12.10.1 | 3248 | 21 | T | Y | 3248 | 21 | 12.10.1 |  | A | Mark RISON |  | 66 | Apparently an AP PeerKey procedure yields mesh SAs ("An AP PeerKey association is composed of a mesh PMKSA and a mesh PTKSA."). This is rather confusing, so there should be a NOTE to say that this does not mean that the APs form an MBSS, especially since a mesh PMKSA is specified as including "-- Mesh STA's MAC address -- Peer mesh STA's MAC address" | After the first para of 12.10.1 AP PeerKey overview add "NOTE---This does not mean that the APs form an MBSS, however." At 3165.15 change "-- Local mesh STA MAC address -- Peer mesh STA MAC address" to "-- Local mesh STA or AP MAC address -- Peer mesh STA or AP MAC address". At 3164.12 change "-- Mesh STA's MAC address -- Peer mesh STA's MAC address" to "-- Mesh STA's or AP's MAC address -- Peer mesh STA's or AP's MAC address" | ACCEPTED (SEC: 2022-05-16 21:46:25Z) Note to editor. Insert the note in the proposed resolution before the note specified in CID 1543. | ED2 | 20220627 Approved | Resolved | SEC: 2022-05-16 21:47:11Z - status set to: Ready for Motion SEC: 2022-05-16 21:43:20Z - status set to: Submission Required SEC: 2022-02-10 20:46:42Z - status set to: Review Full context at 3248.21 is: "The AP PeerKey protocol provides session identification and creation of an AP PeerKey association to provide for security of OBSS management communication between two APs. The result of a successful run of the AP PeerKey protocol is an AP PeerKey association. An AP PeerKey association is composed of a mesh PMKSA and a mesh PTKSA" SEC: 2022-01-12 21:21:31Z - status set to: Discuss After the first para of 12.10.1 AP PeerKey overview add "NOTE---This does not mean that the APs form an MBSS, however." In clause 12.6.1.1.7 (Mesh PTKSA) at 3165.15 change "— Local mesh STA MAC address — Peer mesh STA MAC address " to "— Local mesh STA or AP MAC address — Peer mesh STA or AP MAC address" In clause 12.6.1.1.5 (Mesh PMKSA) at 3164.12 change "— Mesh STA’s MAC address — Peer mesh STA’s MAC address" to "— Mesh STA’s or AP's MAC address — Peer mesh STA’s or AP's MAC address" |  |  |  | 2022-06-29 20:25 | EDITOR
1549 | Mark RISON | 258 | 1 | 9.3.3.4 | 1023 | 38 | T | Y | 1023 | 38 | 9.3.3.4 |  | A | Mark RISON |  | 66 | Where something is applicable to PCPs as well as APs, this should be stated | Change "The MME is present when management frame protection is enabled at the AP" to "The MME is present when management frame protection is enabled at the AP or PCP" | ACCEPTED (MAC: 2022-06-17 15:13:51Z) | ED1 | 20220627 Approved | Resolved | MAC: 2022-06-17 19:47:27Z - status set to: Ready for Motion MAC: 2022-01-16 01:25:36Z - status set to: Review |  |  |  | 2022-06-29 20:31 | EDITOR
1592 | Mark RISON | 258 | 1 | 12.4.7.4 |  |  | E | Y |  |  | 12.4.7.4 |  | V | Mark Rison | 22/0353r2 | 66 | There are editorial issues with the description of encoding and decoding of SAE Commit messages | Make the changes indicated in 21/1130 | REVISED (ED2: 2022-06-13 15:35:02Z) Incorporate the changes as shown in https://mentor.ieee.org/802.11/dcn/22/11-22-0353-02-000m-resolutions-for-some-comments-on-11me-d1-0-lb258.docx. | ED2 | 20220627 Approved | Resolved | ED2: 2022-06-13 15:35:09Z - status set to: Ready for Motion ED2: 2022-01-15 11:48:18Z - status set to: Submission Required |  |  |  | 2022-06-29 20:10 | EDITOR
1594 | Mark RISON | 258 | 1 | 9.3.2.1.2 | 1009 | 36 | T | Y | 1009 | 36 | 9.3.2.1.2 |  | A | Mark RISON |  | 66 | "GLK AP Data frame" is not defined. But anyway, the sentence talks of a groupcast RA, so that implies AP anyway | Change "When a GLK AP Data frame is sent with a four-address MAC header with a groupcast RA" to "When a GLK Data frame is sent with a four-address MAC header with a groupcast RA" | ACCEPTED (MAC: 2022-06-17 15:08:10Z) | ED1 | 20220627 Approved | Resolved | MAC: 2022-06-17 19:46:03Z - status set to: Ready for Motion MAC: 2022-01-16 01:23:10Z - status set to: Review |  |  |  | 2022-06-29 20:31 | EDITOR
1598 | Mark RISON | 258 | 1 | 9.3.4.2 | 1061 | 52 | T | Y | 1061 | 52 | 9.3.4.2 |  | A | Mark Rison |  | 66 | There are two BSS Load elements in DMG Beacon frames | Delete the one at the referenced location and renumber subsequent ones | ACCEPTED (MAC: 2022-06-17 15:31:18Z) | ED1 | 20220627 Approved | Resolved | MAC: 2022-06-17 19:48:02Z - status set to: Ready for Motion MAC: 2022-01-16 02:27:33Z - status set to: Review |  |  |  | 2022-06-29 20:31 | EDITOR
1599 | Mark RISON | 258 | 1 | 11.8.8.2 | 2800 | 1 | T | Y | 2800 | 1 | 11.8.8.2 |  | A | Mark RISON |  | 66 | "An AP shall deauthenticate non-AP STAs that have indicated OCVC capability, are not in WNM Sleep, and have failed to send an SA query within an implementation specific timeout following a channel switch. An AP should pause the transmission and reception of Data frames until the SA query procedure has completed successfully for additional protection." -- this should only apply to OCVC APs (see corresponding STA behaviour) | Change to "An AP that has indicated OCVC capability shall deauthenticate non-AP STAs that have indicated OCVC capability, are not in WNM Sleep, and have failed to send an SA query within an implementation specific timeout following a channel switch, and should pause the transmission and reception of Data frames until the SA query procedure has completed successfully for additional protection." | ACCEPTED (MAC: 2022-06-03 15:50:01Z) | ED1 | 20220627 Approved | Resolved | MAC: 2022-06-03 16:23:52Z - status set to: Ready for Motion MAC: 2022-01-16 20:03:02Z - status set to: Review |  |  |  | 2022-06-29 20:31 | EDITOR
1617 | Mark RISON | 258 | 1 | 9.3.3.13 | 1057 | 44 | T | Y | 1057 | 44 | 9.3.3.13 |  | A | Mark Rison |  | 66 | "The MME is present when management frame protection is enabled at the AP" -- you can have MFP and group-addressed frames in an IBSS or PBSS or MBSS | Change to "The MME is present when management frame protection is enabled at the STA transmitting the frame". Ditto in Table 9-61--Disassociation frame body and Table 9-70--Deauthentication frame body | ACCEPTED (MAC: 2022-06-17 15:11:57Z) | ED1 | 20220627 Approved | Resolved | MAC: 2022-06-17 19:46:47Z - status set to: Ready for Motion MAC: 2022-01-16 02:26:17Z - status set to: Review |  |  |  | 2022-06-29 20:31 | EDITOR
1624 | Mark RISON | 258 | 1 | 9.4.5.10 | 1812 | 54 | T | Y | 1812 | 54 | 9.4.5.10 |  | A | Mark Rison |  | 66 | "It is set to 1 to indicate it is a UTF-8 string that is not formatted in accordance with IETF RFC 4282" -- this places an unnecessary burden on a transmitter that doesn't intend to be RFC 4822-conformant anyway to verify whether a given string meets the RFC requirements | Change to "It is set to 1 to indicate it is a UTF-8 string that might not be formatted in accordance with IETF RFC 4282." | ACCEPTED (MAC: 2022-06-24 14:59:58Z) | ED1 | 20220627 Approved | Resolved | MAC: 2022-06-24 19:09:03Z - status set to: Ready for Motion MAC: 2022-01-16 03:07:47Z - status set to: Review |  |  |  | 2022-06-29 20:34 | EDITOR
1626 | Mark RISON | 258 | 1 | 12.6.20 | 3185 | 64 | T | Y | 3185 | 64 | 12.6.20 |  | A | Michael Montemurro |  | 66 | "When a Public Action frame is transmitted for which a Protected Dual of Public Action frame is defined (see 9.4.1.11 (Action field)), which variant (i.e., protected or not protected) is used" -- "When a Public Action frame is transmitted" at the start (incorrectly) begs the question of which variant is used | Change to "When an Action frame is transmitted for which a Protected Dual of Public Action frame is defined (see 9.4.1.11 (Action field)), which variant (i.e., Public Action or Protected Dual of Public Action) is used" | ACCEPTED (SEC: 2022-06-20 15:56:32Z) | ED2 | 20220627 Approved | Resolved | SEC: 2022-06-20 15:56:59Z - status set to: Ready for Motion SEC: 2022-02-16 20:23:46Z - status set to: Review Full context: "The Protected Dual of Public Action frame is defined to allow robust STA-STA communications of the same information that is conveyed in Action frames that are not robust (see 9.6.10 (Protected Dual of Public Action frames)). A Public Action field, in the octet immediately after the Category field, differentiates the Protected Dual of Public Action frame formats. The defined Protected Dual of Public Action frames are listed in Table 9-487 (Public Action field values defined for Protected Dual of Public Action frames). When a Public Action frame is transmitted for which a Protected Dual of Public Action frame is defined (see 9.4.1.11 (Action field)), which variant (i.e., protected or not protected) is used depends on the setting of the “Protected” parameter of the corresponding MLME.request or MLME.confirm primitive. Where there is no such parameter, the protected variant is used when management frame protection has been negotiated." Proposed change: At 3185.64, change "When a Public Action frame is transmitted" to "When a Action frame is transmitted" At 3186.2, change "which variant (i.e., protected or not protected)" to "which variant (i.e., Public Action or Protected Dual of Public Action)" SEC: 2022-01-12 20:40:05Z - status set to: Discuss |  |  |  | 2022-06-29 20:25 | EDITOR
1627 | Mark RISON | 258 | 1 | 12.5.3.4.4 | 3151 | 29 | T | Y | 3151 | 29 | 12.5.3.4.4 |  | A | Michael Montemurro |  | 66 | "The receiver shall maintain a separate set of replay counters for each PTKSA, (#166)TPKSA, GTKSA, protocol version value, mesh PTKSA, and mesh GTKSA(#239)." -- Jouni MALINEN comments "I do not think there are separate sets of replay counters for PV0 and PV1 Data frames. It is not acceptable to reorder Data frames within a TID regardless of whether header compression is used." | Delete ", protocol version value" (2x in this subclause) | ACCEPTED (SEC: 2022-06-20 14:38:10Z) Note to Editor, the locations are 3151.29 and 3151.34 relative to D1.0 | ED2 | 20220627 Approved | Resolved | SEC: 2022-06-20 16:04:55Z - status set to: Ready for Motion SEC: 2022-06-20 14:38:04Z - status set to: Ready for Motion SEC: 2022-02-16 20:29:05Z - status set to: Review Context is 3151.29, the two locations are: 3151.29: "The receiver shall maintain a separate set of replay counters for each PTKSA, (#166)TPKSA, GTKSA, protocol version value, mesh PTKSA, and mesh GTKSA(#239). The receiver initializes these replay counters to 0 when it resets the temporal key for a peer. The replay counter is set to the PN value of accepted CCMP MPDUs." 3151.34: "For each PTKSA, (#166)TPKSA, GTKSA, protocol version value, mesh PTKSA, and mesh GTKSA(#239), the recipient shall maintain a separate replay counter for each TID, subject to the limitation of the number of supported replay counters indicated in the RSN Capabilities field (see 9.4.2.24 (RSNE)), and shall use the PN from a received frame to detect replayed frames." Proposed change: At 3151.29 and 3151.34, delete ", protocol version value" SEC: 2022-01-12 20:12:20Z - status set to: Discuss |  |  |  | 2022-06-29 20:25 | EDITOR
1629 | Mark RISON | 258 | 1 | 9.4.1.7 | 1074 | 19 | T | Y | 1074 | 19 | 9.4.1.7 |  | A | Mark Rison |  | 66 | "an unsolicited notification Management frame of type Disassociation, Deauthentication, DELTS, DELBA, )or Mesh Peering Close" -- the last 3 are of type Action, and anyway there are probably other frames with reason codes now | Change to "an unsolicited Management frame" | ACCEPTED (MAC: 2022-06-17 15:34:15Z) | ED1 | 20220627 Approved | Resolved | MAC: 2022-06-17 19:48:35Z - status set to: Ready for Motion MAC: 2022-01-16 02:29:11Z - status set to: Review |  |  |  | 2022-06-29 20:31 | EDITOR
1636 | Mark RISON | 258 | 1 | 9.3.3.13 | 1057 | 44 | T | Y | 1057 | 44 | 9.3.3.13 |  | V | Mark Rison |  | 66 | "The MME is present when management frame protection is enabled at the AP, the frame is a group addressed robust Action frame, and the category of the Action frame does not support group addressed privacy as indicated by Table 9-79 (Category values)." -- group addressed privacy is an MBSS-only thing, which is incompatible with "is enabled at the AP" | Change ", the frame is a group addressed robust Action frame, and the category of the Action frame does not support group addressed privacy as indicated by Table 9-79 (Category values)" to "and the frame is a group addressed robust Action frame" | REVISED (MAC: 2022-06-17 15:27:05Z): Replace "enabled at the AP" with "negotiated". | ED1 | 20220627 Approved | Resolved | MAC: 2022-06-17 19:47:10Z - status set to: Ready for Motion MAC: 2022-01-16 02:26:05Z - status set to: Review |  |  |  | 2022-06-29 20:31 | EDITOR
1637 | Mark RISON | 258 | 1 | 9.6.15.1 |  |  | T | Y |  |  | 9.6.15.1 |  | V | Mark RISON | 11-22/0353 | 66 | It's not immediately clear which frames can/do have a MIC element. I find: The MIC element provides message integrity to mesh peering Management frames. The MIC element appears prior to the Authenticated Mesh Peering Exchange element in the Mesh Peering Open frame. The MIC element appears prior to the Authenticated Mesh Peering Exchange element in the Mesh Peering Confirm frame. The MIC element appears prior to the Authenticated Mesh Peering Exchange element in the Mesh Peering Close frame. Table 9-439--Mesh Group Key Inform frame Action field format shows both a MIC element and an AMPE (element) Table 9-440--Mesh Group Key Acknowledge frame Action field format ditto The FTE shall have a MIC element count of zero (2x) If dot11MeshSecurityActivated is true and the mesh STA shares a PMK with the candidate peer mesh STA but either the Mesh Peering element or the MIC element are not present in the frame, the frame shall be silently discarded. If dot11MeshSecurityActivated is false but either the Mesh Peering element or the MIC element is present in the frame, the frame shall be silently discarded. When the mesh STA constructs a mesh peering Management frame [...] -- The input AAD shall be three distinct components consisting of -- The localMAC -- The peerMAC -- The contents of the mesh peering Management frame from the category (inclusive) to the MIC element (exclusive) -- The output synthetic initialization vector shall be copied into the MIC field of the MIC element in the mesh peering Management frame -- The output cipher text shall become the remainder of the mesh peering Management frame after the MIC element When the mesh STA verifies a mesh peering Management frame [...] -- The input synthetic initialization vector shall be the MIC field of the MIC element in the mesh peering Management frame -- The input cipher text shall be the part of the mesh peering Management frame following the MIC element -- The input AAD shall be three distinct components consisting of -- The peerMAC -- The localMAC -- The contents of the mesh peering Management frame from the category (inclusive) to the MIC element (exclusive) When constructing protection on mesh group handshake frames [...] -- AAD shall be three distinct components as follows: -- The localMAC -- The peerMAC -- The contents of the mesh group key handshake frame from the category (inclusive) to the MIC element (exclusive) -- The synthetic initialization vector produced by AES-SIV shall be copied into the MIC field of the MIC element in the frame. -- The produced cipher text shall become the remainder of the mesh group key handshake frame after the MIC element. When verifying the protection on the mesh group handshake frames [...] -- AAD shall be three distinct components as follows: -- The peerMAC -- The localMAC -- The contents of the mesh group key handshake frame from the category (inclusive) to the MIC element (exclusive) -- The synthetic initialization vector shall be the MIC field of the MIC element in the frame. -- The cipher text shall be the content after the MIC element in the frame. -- If AES-SIV validation function takes above input. -- If the function returns the special symbol "FAIL," the frame shall be discarded. -- If the plaintext is returned successfully, the produced plaintext shall be treated as the contents after the MIC element in the frame. Mesh Group Key Inform frame shall be constructed as follows: [...] -- The MIC element shall be set according to the protection mechanism in 14.6.2 (Protection on mesh group key handshake frames). Mesh Group Key Acknowledge frame shall be constructed as follows: [...] -- The MIC element shall be set according to the protection mechanism in 14.6.2 (Protection on mesh group key handshake frames). Based on this, it's not immediately clear that you can have a Self-protected Action frame without a PMK. This suggests that Self-protected Action frame that is not protected is allowed! | After the first para of 9.6.15.1 add "NOTE---A Self-protected Action frame might not be protected." | REVISED (MAC: 2022-06-13 14:42:12Z): At 238.62 change “The protection on each Self-protected Action frame is provided by the protocol that uses the frame.” to “The protection on each Self-protected Action frame is optionally provided by the protocol that uses the frame.” At 1965.50 change “NOTE—In Self-protected Action frames, the MIC element and the Authenticated Mesh Peering Exchange element are present after the Action field when the frame is protected (see 9.3.3.13 (Action frame format)).” to “NOTE—A Self-protected Action frame is not necessarily protected. When it is, the MIC element and the Authenticated Mesh Peering Exchange element are present after the Action field (see 9.3.3.13 (Action frame format)).” | ED1 | 20220627 Approved | Resolved | MAC: 2022-06-18 22:06:48Z - status set to: Ready for Motion MAC: 2022-01-18 22:06:20Z - Text at 1965.7 does say this, but it could be made more clear. MAC: 2022-01-18 22:05:56Z - status set to: Submission Required MAC: 2022-01-16 00:28:39Z - status set to: Discuss |  |  |  | 2022-06-29 20:31 | EDITOR
1657 | Mark RISON | 258 | 1 | 4.3.10 |  |  | T | Y |  |  | 4.3.10 |  | J | Michael Montemurro | 11-22/839r1 | 66 | Can TDLS be used with DMG? If so, then why is the (Extended) Supported Rates And BSS Membership Selector element allowed for TDLS Action frames? It's not normally allowed for DMG. Ditto mesh and DMG | At 274.62 append "A DMG STA is not a TDLS STA. A DMG STA is not a mesh STA." | REJECTED (GEN: 2022-06-06 14:36:36Z) The proposed changes are already included in other parts of the specification. See clauses 11.20.1 and 4.3.24. No changes are required at the cited location. | EDITOR | 20220627 Approved | Resolved | GEN: 2022-06-06 14:36:40Z - status set to: Ready for Motion GEN: 2022-03-09 00:59:54Z - status set to: Discuss | N |  |  | 2022-06-29 20:36 | EDITOR
1661 | Mark RISON | 258 | 1 | 6.3.19.1.4 | 490 | 48 | T | Y | 490 | 48 | 6.3.19.1.4 |  | A | Michael Montemurro | 11-22/839r1 | 66 | ", subject to validation based on the Receive Sequence Count, if applicable" -- not clear. If this is saying that replay detection is performed, then that's true, but it's not based on the RSC, except for the first frame received, and for pairwise there's validation too | Delete the cited text | ACCEPTED (GEN: 2022-06-06 14:38:50Z) | ED2 | 20220627 Approved | Resolved | GEN: 2022-06-06 14:39:00Z - status set to: Ready for Motion GEN: 2022-03-09 15:51:06Z - status set to: Discuss |  |  |  | 2022-06-29 20:36 | EDITOR
1670 | Mark RISON | 258 | 1 | 9.3.2.1.1 | 1008 | 16 | T | Y | 1008 | 16 | 9.3.2.1.1 |  | A | Mark RISON |  | 66 | "(#170)A non-QoS STA always uses frames with the QoS subfield of the Subtype subfield set to 0 for data transmissions to other STAs. All STAs use frames with the QoS subfield of the Subtype subfield set to 0 for nonconcealed GCR broadcast Data frames unless a transmitting STA knows that all STAs in a BSS have QoS capability, in which case the transmitting STAs use QoS Data frames. All STAs use frames with the QoS subfield of the Subtype subfield set to 0 for nonconcealed GCR group addressed Data frames unless it is known to the transmitter that all STAs in the BSS that are members of the multicast group have QoS capability, in which case STAs use QoS Data frames. APs where dot11RobustAVStreamingImplemented is true or mesh STAs where dot11MeshGCRImplemented is true use frames with the QoS subfield of the Subtype subfield set to 1 for concealed GCR frames, as described in 11.21.16.3.5 (Concealment of GCR transmissions)." -- this is behaviour not formal | Move the para to the start of 10.2.3.1 | ACCEPTED (MAC: 2022-06-17 14:59:11Z) | ED1 | 20220627 Approved | Resolved | MAC: 2022-06-17 19:45:26Z - status set to: Ready for Motion MAC: 2022-01-16 01:21:14Z - status set to: Review |  |  |  | 2022-06-29 20:31 | EDITOR
1681 | Mark RISON | 258 | 1 | 12.5.3.4.4 | 3151 | 50 | T | Y | 3151 | 50 | 12.5.3.4.4 |  | V | Michael Montemurro |  | 66 | "the recipient shall maintain an additional replay counter for each ACI for received individually addressed robust Management frames and robust PV1 Management frames that are received with the To DS subfield equal to 1." -- precedence is not clear as to whether the To DS check only applies to PV1 Management frames (previous sentence suggests only applies to PV0 Management frames), and it is not clear why only PV0s have to be unicast | Change to "the recipient shall maintain an additional replay counter for each ACI for received individually addressed robust Management and PV1 Management frames that are received with the To DS subfield equal to 1." | REVISED (SEC: 2022-06-20 14:46:41Z) - At 3151.50, change "received individually addressed robust Management frames and robust PV1 Management frames that are received with the To DS subfield equal to 1" to "received individually addressed robust Management frames and robust PV1 Management frames, where these frames are received with the To DS subfield equal to 1" | ED2 | 20220627 Approved | Resolved | SEC: 2022-06-20 14:47:00Z - status set to: Ready for Motion SEC: 2022-02-16 22:06:12Z - status set to: Review The full context at 3151.50 is: "Ifdot11QMFActivated is also true, the recipient shall maintain an additional replay counter for each ACI for received individually addressed robust Management frames and robust PV1 Management frames that are received with the To DS subfield equal to 1. The QMF receiver shall use the ACI encoded in the Sequence Number field of the received frame to select the replay counter to use for the received frame, and shall use the PN from the received frame to detect replays." This text refers to ACI that is encoded in the header and To DS is set to 1 for IQMF and GQMF management frames. It individually addressed only because group addressed frames are protected using BIP. The proposed resolution is: At 3151.50, change "received individually addressed robust Management frames and robust PV1 Management frames that are received with the To DS subfield equal to 1" to "received individually addressed robust Management frames and robust PV1 Management frames, where these frames are received with the To DS subfield equal to 1" SEC: 2022-01-12 20:12:47Z - status set to: Discuss Change "the recipient shall maintain an additional replay counter for each ACI for received individually addressed robust Management frames and robust PV1 Management frames that are received with the To DS subfield equal to 1." to "the recipient shall maintain an additional replay counter for each ACI for received individually addressed robust Management and PV1 Management frames that are received with the To DS subfield equal to 1." |  |  |  | 2022-06-29 20:25 | EDITOR
1688 | Mark RISON | 258 | 1 | 12.6.3 | 3171 | 15 | T | Y | 3171 | 15 | 12.6.3 |  | V | Michael Montemurro |  | 66 | "RSNA policy selection is performed by the associating STA." | Change to "RSNA policy selection is performed by the associating STA and the AP." Ditto at 3176.28 | REVISED (SEC: 2022-06-20 15:15:41Z) - At 3171.15, After the first sentence of the cited paragraph. Insert "An AP advertises the available RSNA policies in an infrastructure BSS." At 3176.28, Insert the following sentence to the cited paragraph after the first sentence: "A PCP advertises the available RSNA policies in a PBSS." | ED2 | 20220627 Approved | Resolved | SEC: 2022-06-20 15:15:46Z - status set to: Ready for Motion SEC: 2022-02-16 21:56:48Z - status set to: Review The cited paragraph is: At 3171.15, "RSNA policy selection in an infrastructure BSS utilizes the normal IEEE 802.11 association procedure. RSNA policy selection is performed by the associating STA. The STA does this by including an RSNE (11ba), and if WUR frame protection is enabled, an RSNXE with the Protected WUR Frame Support subfield equal to 1 in its (re)association requests(#199)." At 3176.27 for a PBSS, "RSNA policy selection in a PBSS utilizes the association procedure (11.3.1 (State variables)) if a non-PCP STA chooses to associate with the PCP(#199). RSNA policy selection is performed by the associating STA. The STA does this by including an RSNE in its (re)association requests(#199). During the association process the STA selects the AKM and cipher suite based on those advertised by the AP. The proposed change is: At 3171.15 and 3165.29, delete "RSNA policy selection is performed by the associating STA and the AP." At the beginning of the cited paragraph. Add "An AP advertises the available RSNA policies in an infrastructure BSS" SEC: 2022-01-12 20:31:55Z - status set to: Discuss |  |  |  | 2022-06-29 20:25 | EDITOR
1693 | Mark RISON | 258 | 1 | 9.4.1.7 | 1076 | 23 | T | Y | 1076 | 23 | 9.4.1.7 |  | A | Mark Rison |  | 66 | The bit before the colon in "In a Disassociation frame: Disassociated because authorized access limit reached" is an orphan because there is no other use now. Ditto next cell down | Delete the bit before the colon and the colon at the referenced location and at line 26 | ACCEPTED (MAC: 2022-06-17 15:33:03Z) | ED1 | 20220627 Approved | Resolved | MAC: 2022-06-17 19:48:17Z - status set to: Ready for Motion MAC: 2022-01-16 02:30:25Z - status set to: Review |  |  |  | 2022-06-29 20:31 | EDITOR
1702 | Mark RISON | 258 | 1 | 12.6.1.1.1 | 3162 | 38 | T | Y | 3162 | 38 | 12.6.1.1.1 |  | V | Michael Montemurro |  | 66 | "In order to set up a security association to a peer STA, an SME that does not know the security policy of the peer should send a Probe Request frame to the peer STA to find its security policy before setting up a security association to the peer STA. In order to set up a security association to a peer STA, a STA that received a 4-way handshake but does not know the security policy of the peer should send a Probe Request frame to the peer STA to find its security policy before setting up a security association to the peer STA." -- it's not possible to "receive" a 4WH without knowing the security policy of the peer. Also these two paras are basically saying the same thing | Delete the cited paras | REVISED (SEC: 2022-06-20 15:05:59Z) - At 3162.43, change "a STA that received a 4-way handshake" to "a STA that has received message 1 of a 4-way handshake" | ED2 | 20220627 Approved | Resolved | SEC: 2022-06-20 15:06:01Z - status set to: Ready for Motion SEC: 2022-02-17 19:56:33Z - status set to: Review Cited text is at 3162.38 The text (in a more readable form is): "In order to set up a security association to a peer STA, an SME that does not know the security policy of the peer should send a Probe Request frame to the peer STA to find its security policy before setting up a security association to the peer STA. In order to set up a security association to a peer STA, a STA that received a 4-way handshake but does not know the security policy of the peer should send a Probe Request frame to the peer STA to find its security policy before setting up a security association to the peer STA." The first para recommends that the (initiating) peer STA send a (responding) peer STA. The second para recommends that a peer STA that receives (the first message of) a 4-way handshake should send a Probe Request to the (initiating) peer STA to find the security policy. The recommendations look to be valid. The two paragraphs could be replaced with: "Prior to setting up a security association, an SME that does not the security policy of the peer STAs should discover each other's security policy by sending a Probe Request frame. A peer STA that receives the first message of a 4-way handshake but has not discovered the security policy of the peer STA that transmitted the message, should send a Probe Request frame to that peer STA to discover the security policy." At 3162.43, change "a STA that received a 4-way handshake" to "a STA that received message 1 of a 4-way handshake" SEC: 2022-01-12 20:20:55Z - status set to: Discuss |  |  |  | 2022-06-29 20:25 | EDITOR
1704 | Mark RISON | 258 | 1 | 12.6.15 | 3183 | 8 | T | Y | 3183 | 8 | 12.6.15 |  | V | Michael Montemurro |  | 66 | "A STA joining an IBSS is required to adopt the security configuration of the IBSS, which includes the group cipher suite, pairwise cipher suite, AKMP, and if management frame protection is enabled, group management cipher suite" -- OK, but it's not clear whether it includes anything else (e.g. RSN capabilities) | Change "includes" to "consists of" | REVISED (SEC: 2022-06-20 15:28:58Z) - At 3183.8, change the cited sentence to: "A STA joining an IBSS is required to adopt the security configuration of the IBSS (see 12.6.5 (RSNA policy selection in an IBSS))." | ED2 | 20220627 Approved | Resolved | SEC: 2022-06-20 15:28:54Z - status set to: Ready for Motion SEC: 2022-02-17 20:01:07Z - status set to: Review The cited text at 3183.8: "A STA joining an IBSS is required to adopt the security configuration of the IBSS, which includes the group cipher suite, pairwise cipher suite, AKMP, and if management frame protection is enabled, group management cipher suite (see 12.6.5 (RSNA policy selection in an IBSS)). Proposed resolution: At 3184.8, change "includes" to "consists of" SEC: 2022-01-12 20:33:11Z - status set to: Discuss |  |  |  | 2022-06-29 20:25 | EDITOR
1725 | Mark RISON | 258 | 1 | 9.3.2.2.3 | 1013 | 60 | T | Y | 1013 | 60 | 9.3.2.2.3 |  | A | Mark RISON |  | 66 | It's not clear there is normative text to back up "NOTE--The Short A-MSDU subframe format is not transmitted by non-DMG STAs.". I suppose the PICS implies it ("CFDMG:O" etc.) but it would be better to be explicit, like for S1G and Dynamic A-MSDUs: "A non-S1G STA transmitting an A-MSDU shall not use the Dynamic A-MSDU frame format." | After "A non-S1G STA transmitting an A-MSDU shall not use the Dynamic A-MSDU frame format." at 2179.20 add "A non-DMG STA transmitting an A-MSDU shall not use the Short A-MSDU frame format." | ACCEPTED (MAC: 2022-06-17 15:09:49Z) | ED1 | 20220627 Approved | Resolved | MAC: 2022-06-17 19:46:17Z - status set to: Ready for Motion MAC: 2022-01-16 01:25:06Z - status set to: Review |  |  |  | 2022-06-29 20:31 | EDITOR
1726 | Mark RISON | 258 | 1 | 9.4.5.10 | 1815 | 28 | T | Y | 1815 | 28 | 9.4.5.10 |  | A | Mark Rison |  | 66 | It is not clear what a length of "Vendor-specific content" means in Table 9-417--Vendor Specific Authentication Parameters | Change to "variable" | ACCEPTED (MAC: 2022-06-24 14:58:40Z) Note to Editor, the referenced table is Table 9-416 | ED1 | 20220627 Approved | Resolved | MAC: 2022-06-24 19:08:39Z - status set to: Ready for Motion MAC: 2022-01-16 03:08:22Z - status set to: Review |  |  |  | 2022-06-29 20:34 | EDITOR
1739 | Mark RISON | 258 | 1 | 3.2 | 193 | 49 | T | Y | 193 | 49 | 3.2 |  | V | Michael Montemurro | 11-22/839r1 | 66 | "direct link: A bidirectional link from one quality-of-service (QoS) station (STA) to another QoS STA operating in the same infrastructure QoS basic service set (BSS) that does not pass through a QoS access point (AP)." -- you can have a direct link in an IBSS or PBSS or MBSS, and at least in an IBSS it need not be a QBSS. Note TDLS direct link has its own more specific definition | Change to "direct link: A bidirectional link from one station (STA) to another STA operating in the same basic service set (BSS) that does not pass through an access point (AP) or personal basic service set (PBSS) control point (PCP)." | REVISED (GEN: 2022-06-06 14:41:53Z) Change the definition of direct link to cover an IBSS. At the cited location, change “direct link: A bidirectional link from one quality-of-service (QoS) station (STA) to another QoS STA operating in the same infrastructure QoS basic service set (BSS) that does not pass through a QoS access point (AP).” to “direct link: A bidirectional link from one quality-of-service (QoS) station (STA) to another QoS STA operating in the same QoS independent basic service set (IBSS), or infrastructure QoS basic service set (BSS) that does not pass through a QoS access point (AP).” | ED2 | 20220627 Approved | Resolved | GEN: 2022-06-06 14:42:46Z - status set to: Ready for Motion GEN: 2022-03-11 03:48:53Z - status set to: Discuss |  |  |  | 2022-06-29 20:36 | EDITOR
1743 | Mark RISON | 258 | 1 | 9.8.3.1 | 2058 | 2 | T | Y | 2058 | 2 | 9.8.3.1 |  | A | Mark RISON |  | 66 | Figure 9-1213--Frame Control field subfield values within PV1 Control frames says the PTID/Subtype is bits 5-7, but Table 9-641--PV1 Control frame subtypes and Table 9-642--PV1 Management frame subtypes say b8 b7 b6. Anyway, these should refer to the bits of the subfield, not the parent field | In the two tables change "b8 b7 b6" to "b2 b1 b0" | ACCEPTED (MAC: 2022-06-24 15:32:10Z) | ED1 | 20220627 Approved | Resolved | MAC: 2022-06-24 19:13:37Z - status set to: Ready for Motion MAC: 2022-01-16 03:18:25Z - status set to: Review |  |  |  | 2022-06-29 20:34 | EDITOR
1744 | Mark RISON | 258 | 1 | 9.8.3.1 | 2054 | 38 | T | Y | 2054 | 38 | 9.8.3.1 |  | A | Mark RISON |  | 66 | "Frame Control field format" -- only for some PV1 frames ("The Frame Control field of the PV1 MAC header for PV1 frames except the PV1 Probe Request frame, PV1 Resource Allocation frame, and PV1 Control frames, is defined in Figure 9-1211 (Frame Control field format).") | Change the caption to "Frame Control field format for some PV1 frames" | ACCEPTED (MAC: 2022-06-24 15:30:02Z) | ED1 | 20220627 Approved | Resolved | MAC: 2022-06-24 19:13:22Z - status set to: Ready for Motion MAC: 2022-01-16 03:18:03Z - status set to: Review |  |  |  | 2022-06-29 20:34 | EDITOR
1752 | Mark RISON | 258 | 1 | 3.2 |  |  | T | Y |  |  | 3.2 |  | V |  |  | 66 | Follow-up to CID 183: the defintion of peer-to-peer link should be "peer-to-peer link: A link between TDLS peer STAs in an infrastructure BSS or between non-AP non-PCP STAs in an IBSS, PBSS or DMG BSS" | As it says in the comment | REVISED (GEN: 2022-06-06 15:17:19Z) Change cited definition to "peer-to-peer link: A station-to-station (STA-to-STA) link between tunnelled direct- link setup (TDLS) peer STAs in an infrastructure basic service set (BSS) or between STAs in an independent basic service set (IBSS)." | ED2 | 20220627 Approved | Resolved | GEN: 2022-06-06 15:18:21Z - status set to: Ready for Motion GEN: 2022-03-11 02:02:10Z - status set to: Discuss CID 183: REJECTED (GEN: 2021-11-12 20:25:49Z) After discussion in the TG, consensus for a resolution was not found. GEN: 2021-05-13 13:11:44Z - status set to: Review Similar to CID 563, 183 and 184 Proposed Resolution: Revised; Change peer to peer link definition: Option 1: peer-to-peer link: A tunneled direct-link setup (TDLS) link, or a station-to-station (STA-to-STA) communication in a directional multi-gigabit (DMG) basic service set (BSS) or independent basic service set (IBSS). Option2: peer-to-peer link: A station-to-station (STA-to-STA) link between tunneled direct- link setup (TDLS) peer STAs in an infrastructure basic service set (BSS) or between STAs in an independent basic service set (IBSS). |  |  |  | 2022-06-29 20:36 | EDITOR
1763 | Mark RISON | 258 | 1 | 9.7.2 | 2048 | 48 | T | Y | 2048 | 48 | 9.7.2 |  | J | Mark RISON |  | 66 | "Any MPDU" -- this is not true, e.g. it cannot be a No Ack ack policy QoS Data MPDU if there is a BA for the TID in question | Change to "An MPDU" | REJECTED (MAC: 2022-06-24 15:20:03Z): The proposed change does not improve the value of the entry, or this table. | EDITOR | 20220627 Approved | Resolved | MAC: 2022-06-24 19:12:13Z - status set to: Ready for Motion MAC: 2022-01-16 03:17:08Z - status set to: Review | N |  |  | 2022-06-29 20:33 | EDITOR
1764 | Mark RISON | 258 | 1 | 9.7.2 | 917 | 13 | T | Y | 917 | 13 | 9.7.2 |  | V | Mark RISON |  | 66 | "This ack policy is used in all individually addressed frames in which the sender does not require immediate acknowledgment. It is also used in all group addressed frames that use the QoS frame format except QoS Data frames with a TID for which a block ack agreement exists." (a) it's not used for all frames that don't require immediate ack (e.g. Block Ack ack policy can also be used) (b) there are no BA agreements for group-addressed frames, so the second sentence makes no sense | Change to "This ack policy is used in all individually addressed frames in which the sender does not require any acknowledgment." | REVISED (MAC: 2022-06-24 15:24:39Z): Change to "This ack policy is used in all frames in which the sender does not require any acknowledgment." | ED1 | 20220627 Approved | Resolved | MAC: 2022-06-24 19:12:59Z - status set to: Ready for Motion MAC: 2022-01-16 01:19:09Z - status set to: Review |  |  |  | 2022-06-29 20:34 | EDITOR
1767 | Mark RISON | 258 | 1 | 14.5.3 | 3338 | 1 | T | Y | 3338 | 1 | 14.5.3 |  | A | Mark RISON |  | 66 | "The output cipher text shall become the remainder of the mesh peering Management frame after the MIC element" and "The input cipher text shall be the part of the mesh peering Management frame following the MIC element" are not correct, because the FCS at the end of the frame is not part of the ciphertext | Change "frame" to "frame body" in both sentences | ACCEPTED (MAC: 2022-06-03 15:56:24Z) | ED1 | 20220627 Approved | Resolved | MAC: 2022-06-03 16:24:28Z - status set to: Ready for Motion MAC: 2022-01-16 20:15:26Z - status set to: Review |  |  |  | 2022-06-29 20:31 | EDITOR
1769 | Mark RISON | 258 | 1 | 9.2.4.5.3 | 915 | 59 | T | Y | 915 | 59 | 9.2.4.5.3 |  | V | Mark RISON |  | 66 | "NOTE--As GCR-A frames are sent outside of any SP, the EOSP subfield is set to 0 in a group addressed frame delivered using the GCR-A procedures described in 11.21.16.3.8 (GCR-SP)." -- there is no such thing as "GCR-A frames" | Change "GCR-A frames" to "GCR frames" | REVISED (MAC: 2022-06-17 15:06:00Z) - Change the cited sentence to "NOTE--As GCR frames sent using the GCR-A procedures are sent outside of any SP (see 11.21.16.3.8 (GCR-SP)), the EOSP subfield is set to 0 in such frames." | ED1 | 20220627 Approved | Resolved | MAC: 2022-06-17 19:44:51Z - status set to: Ready for Motion MAC: 2022-01-16 01:13:43Z - status set to: Review |  |  |  | 2022-06-29 20:31 | EDITOR
1775 | Mark RISON | 258 | 1 | 9.3.2.1.1 | 1008 | 16 | T | Y | 1008 | 16 | 9.3.2.1.1 |  | V | Mark RISON |  | 66 | The terms nonconcealed GCR broadcast Data frames, nonconcealed GCR broadcast Data frames and concealed GCR frames are used here and appear nowhere else (no instances of "concealed GCR" anywhere else) so I'm wondering whether maybe the terminology is just confusing and the intent is to say "group addressed Data frames that are not GCR frames" for the first two and "GCR frames" for the last? The following definitions exist: concealed groupcast with retries (GCR) frame: A group addressed frame that is transmitted using the aggregate medium access control (MAC) service data unit (A-MSDU) frame format with the destination address (DA) field set to the GCR concealment address. groupcast with retries (GCR) frame: A group addressed frame subject to a GCR agreement between the access point (AP) and at least one station (STA) within the infrastructure basic service set (BSS) or between peer mesh STAs in a mesh BSS. nonconcealed groupcast with retries (GCR) frame: A group addressed frame that is not transmitted to the GCR concealment address. The last of these indicates a "nonconcealed GCR frame" is in fact just a common or garden groupcast frame, nothing to do with GCR except maybe insofar as it's explicitly not being sent under GCR (because not sent to the GCR concealment address? I'm not entirely clear whether you can have GCR frames that are not sent to the GCR concealment address, so I'm not sure the first definition is even needed). | Change "nonconcealed GCR broadcast Data frames" and "nonconcealed GCR broadcast Data frames" to "group addressed Data frames that are not GCR frames" and change "concealed GCR frames" to "GCR frames" | REVISED (MAC: 2022-06-17 14:55:34Z): In the paragraph at the cited location, change "nonconcealed GCR broadcast Data frames" and "nonconcealed GCR group addressed Data frames" to "group addressed Data frames that are not GCR frames" and change "concealed GCR frames" to "GCR frames" | ED1 | 20220627 Approved | Resolved | MAC: 2022-06-17 19:45:11Z - status set to: Ready for Motion MAC: 2022-06-17 14:53:51Z - Send to reflector: In the paragraph at the cited loation, change "nonconcealed GCR broadcast Data frames" and "nonconcealed GCR group addressed Data frames" to "group addressed Data frames that are not GCR frames" and change "concealed GCR frames" to "GCR frames" MAC: 2022-01-16 01:20:52Z - status set to: Review |  |  |  | 2022-06-29 20:31 | EDITOR
1780 | Mark RISON | 258 | 1 | 9.4.1.9 | 1078 | 27 | T | Y | 1078 | 27 | 9.4.1.9 |  | V | Mark Rison | 11-22/0353 | 66 | "REFUSED, REFUSED_REASON_UNSPECIFIED" is not clear as to whether these are synonyms or a single enumeration tag | Delete "REFUSED," and change all other "REFUSED"s to "REFUSED_REASON_UNSPECIFIED"s | REVISED (MAC: 2022-06-13 14:39:39Z): Delete “REFUSED,” at the referenced location and at 2262.21. Change “REFUSED” to “REFUSED_REASON_UNSPECIFIED” at 404.3, 407.7, 516.16, 519.26/29/32, 537.39, 545.4, 546.37, 548.39, 550.33, 678.9, 679.29, 727.25, 729.62, 753.62, 755.55, 764.10, 766.3, 2782.52. Change “result code” to “status code” at 2745.48/59 (assoc rsp), 2782.45/52/56 (addba rsp), 5689.19 (addts rsp). Change “result code” to “reason code” at 2776.65, 2777.2/8/10 (delts). At 3100.2 change “status field” to “Status Code field”; at 3100.7 change “the result code shall not take the value “successful.”” to “the Status Code field shall not be SUCCESS.”; at 1051.11 change “Status code” to “Status Code” (auth). Delete the full stop in the Valid Range cell at 764.11, 766.4. NOTE TO EDITOR: This is the same set of changes as for CID 1781. | ED1 | 20220627 Approved | Resolved | MAC: 2022-06-18 22:06:09Z - status set to: Ready for Motion MAC: 2022-02-07 16:55:22Z - status set to: Submission Required. Discussed on Feb 7 22 call, no objection to this direction. MAC: 2022-01-16 02:31:05Z - status set to: Discuss |  |  |  | 2022-06-29 20:31 | EDITOR
1781 | Mark RISON | 258 | 1 | 9.4.1.9 | 1078 | 27 | T | Y | 1078 | 27 | 9.4.1.9 |  | V | Mark Rison | 11-22/0353 | 66 | "REFUSED, REFUSED_REASON_UNSPECIFIED" is not clear as to whether these are synonyms or a single enumeration tag | Change to "REFUSED or REFUSED_REASON_UNSPECIFIED" | REVISED (MAC: 2022-06-13 14:39:39Z): Delete “REFUSED,” at the referenced location and at 2262.21. Change “REFUSED” to “REFUSED_REASON_UNSPECIFIED” at 404.3, 407.7, 516.16, 519.26/29/32, 537.39, 545.4, 546.37, 548.39, 550.33, 678.9, 679.29, 727.25, 729.62, 753.62, 755.55, 764.10, 766.3, 2782.52. Change “result code” to “status code” at 2745.48/59 (assoc rsp), 2782.45/52/56 (addba rsp), 5689.19 (addts rsp). Change “result code” to “reason code” at 2776.65, 2777.2/8/10 (delts). At 3100.2 change “status field” to “Status Code field”; at 3100.7 change “the result code shall not take the value “successful.”” to “the Status Code field shall not be SUCCESS.”; at 1051.11 change “Status code” to “Status Code” (auth). Delete the full stop in the Valid Range cell at 764.11, 766.4. NOTE TO EDITOR: This is the same set of changes as for CID 1780. | ED1 | 20220627 Approved | Resolved | MAC: 2022-06-18 22:06:29Z - status set to: Ready for Motion MAC: 2022-03-04 17:47:51Z - status set to: Submission Required MAC: 2022-02-07 16:55:58Z - See CID 1780. MAC: 2022-01-16 02:31:20Z - status set to: Discuss MAC: 2022-01-16 02:30:44Z - status set to: Review |  |  |  | 2022-06-29 20:31 | EDITOR
1782 | Mark RISON | 258 | 1 | 10.3.2.7 | 2099 | 41 | T | Y | 2099 | 41 | 10.3.2.7 |  | A | Mark RISON |  | 66 | "If the STA sending the RTS frame is capable of dynamic bandwidth operation (see 10.3.2.9 (CTS and DMG CTS procedure))" is not clear: does this mean "capable of requesting in RTS and processing response in CTS", or does it mean "capable of requesting in RTS and also of handling dynamic requests in received RTS"? Ditto "If present and valid, this parameter indicates whether the transmitter is capable of Static or Dynamic bandwidth operation." | At the referenced location and at 2100.13 change to "If the STA sending the RTS frame is capable of dynamic bandwidth operation as the RTS originator (see 10.3.2.9 (CTS and DMG CTS procedure))". In 17.2.2.8 change "if the transmitter is capable of Static or Dynamic bandwidth operation" to "whether the transmitter is capable of dynamic bandwidth operation as an RTS originator (see 10.3.2.9)". In 17.2.3.8 change "whether the transmitter is capable of Static or Dynamic bandwidth operation" to "whether the transmitter is capable of dynamic bandwidth operation as an RTS originator (see 10.3.2.9)". In Table 22-1 and Table 25-1 change "In TXVECTOR, if present, indicates whether the transmitter is capable of Static or Dynamic bandwidth operation. In RXVECTOR, if valid, indicates whether the transmitter is capable of Static or Dynamic bandwidth operation. Enumerated type: Static if the transmitter is capable of Static bandwidth operation Dynamic if the transmitter is capable of Dynamic bandwidth operation" to "In TXVECTOR, if present, indicates whether the transmitter is capable of dynamic bandwidth operation as an RTS originator. In RXVECTOR, if valid, indicates whether the transmitter is capable of dynamic bandwidth operation as an RTS originator (see 10.3.2.9). Enumerated type: Static if the transmitter is only capable of static bandwidth operation Dynamic if the transmitter is capable of dynamic bandwidth operation" | ACCEPTED (MAC: 2022-06-24 14:19:57Z) | ED1 | 20220627 Approved | Resolved | MAC: 2022-06-24 19:04:44Z - status set to: Ready for Motion At the referenced location and at 2100.13 change to "If the STA sending the RTS frame is capable of dynamic bandwidth operation as the RTS originator (see 10.3.2.9 (CTS and DMG CTS procedure))". In 17.2.2.8 change "if the transmitter is capable of Static or Dynamic bandwidth operation " to "whether the transmitter is capable of dynamic bandwidth operation as an RTS originator (see 10.3.2.9)". In 17.2.3.8 change "whether the transmitter is capable of Static or Dynamic bandwidth operation" to "whether the transmitter is capable of dynamic bandwidth operation as an RTS originator (see 10.3.2.9)". In Table 22-1 and Table 25-1 change "In TXVECTOR, if present, indicates whether the transmitter is capable of Static or Dynamic bandwidth operation. In RXVECTOR, if valid, indicates whether the transmitter is capable of Static or Dynamic bandwidth operation. Enumerated type: Static if the transmitter is capable of Static bandwidth operation Dynamic if the transmitter is capable of Dynamic bandwidth operation" to "In TXVECTOR, if present, indicates whether the transmitter is capable of dynamic bandwidth operation as an RTS originator. In RXVECTOR, if valid, indicates whether the transmitter is capable of dynamic bandwidth operation as an RTS originator (see 10.3.2.9). Enumerated type: Static if the transmitter is only capable of static bandwidth operation Dynamic if the transmitter is capable of dynamic bandwidth operation" MAC: 2022-01-16 19:23:33Z - status set to: Review |  |  |  | 2022-06-29 20:34 | EDITOR
1795 | Mark RISON | 258 | 1 | 12.6.9 | 3177 | 8 | T | Y | 3177 | 8 | 12.6.9 |  | V | Michael Montemurro |  | 66 | "This protects the STA's host from forged MSDUs written to the channel while it is still being initialized." -- undefined term "STA's host" | Change "STA's host" to "upper layers" | REVISED (SEC: 2022-05-27 15:58:14Z) - At 3177.9, Change "the STA's host" to "upper layers" | ED2 | 20220627 Approved | Resolved | SEC: 2022-05-27 15:58:19Z - status set to: Ready for Motion SEC: 2022-02-22 20:04:09Z - status set to: Review Full context at 3177.6 "This standard assumes each Controlled Port remains blocked until the IEEE 802.1X state variables port Valid and keyDone both become true. This assumption means that the IEEE 802.1X Controlled Port discards MSDUs sent across the IEEE 802.11 channel prior to the installation of cryptographic keys into the MAC. This protects the STA’s host from forged MSDUs written to the channel while it is still being initialized." Proposed change: At 3177.9, Change "the STA's host" to "upper layers" or maybe just "host" SEC: 2022-01-12 20:32:10Z - status set to: Discuss |  |  |  | 2022-06-29 20:25 | EDITOR
1798 | Mark RISON | 258 | 1 | 12.4.7.4 | 3118 | 62 | T | Y | 3118 | 62 | 12.4.7.4 |  | V | Mark Rison |  | 66 | "If an SAE Commit message with status code set to SAE_HASH_TO_ELEMENT is being sent in response to rejection of a previous SAE Commit message with status code set to UNSUPPORTED_FINITE_CYCLIC_GROUP, the group that was rejected shall be appended, after the rejected groups from previous attempts if any, to the Rejected Groups field of the Rejected Groups element." -- behaviour is unclear if a group is offered (and hence rejected) twice | Change to "If an SAE Commit message with status code set to SAE_HASH_TO_ELEMENT is being sent in response to rejection of a previous SAE Commit message with status code set to UNSUPPORTED_FINITE_CYCLIC_GROUP, the group that was rejected shall be appended, after the rejected groups from previous attempts if any, to the Rejected Groups field of the Rejected Groups element, if not already present there." | REVISED (SEC: 2022-06-13 18:16:17Z) - Incorporate the changes in https://mentor.ieee.org/802.11/dcn/22/11-22-0353-02-000m-resolutions-for-some-comments-on-11me-d1-0-lb258.docx for CIDs 1592, 1798, 1810 and 1811. | ED2 | 20220627 Approved | Resolved | SEC: 2022-06-13 18:16:20Z - status set to: Ready for Motion SEC: 2022-02-04 19:22:18Z - status set to: Review Cited text is part of a long paragraph at 3118.51 (CIDs 1811, 1798, 1809, 1810 comment on the same paragraph.) 1798 and 1809 are the same comment with different proposed resolutions. See CID 1811 SEC: 2022-01-12 19:55:49Z - status set to: Discuss Related to 1809 |  |  |  | 2022-06-29 20:25 | EDITOR
1800 | Mark RISON | 258 | 1 | 9.4.2.24.4 | 1300 | 50 | T | Y | 1300 | 50 | 9.4.2.24.4 |  | A | Menzo WENTINK |  | 66 | "Bits 9: PeerKey Enabled. An AP sets the PeerKey Enabled subfield of the RSN Capabilities field to 1 to signal it supports PeerKey handshake (see 12.7.8 (TDLS PeerKey (TPK) security protocol)). Otherwise, this subfield is set to 0." -- a non-AP STA also sets it during the TPK 3WH, per 12.7.8.4.2/3/4. Also "Bits" should be "Bit" | Change to "Bit 9: PeerKey Enabled. A STA sets the PeerKey Enabled subfield of the RSN Capabilities field to 1 to signal it supports PeerKey handshake (see 12.7.8 (TDLS PeerKey (TPK) security protocol)). Otherwise, this subfield is set to 0." | ACCEPTED (MAC: 2022-06-24 14:37:23Z) | ED1 | 20220627 Approved | Resolved | MAC: 2022-06-24 19:06:39Z - status set to: Ready for Motion MAC: 2022-01-16 02:57:36Z - status set to: Review |  |  |  | 2022-06-29 20:34 | EDITOR
1808 | Mark RISON | 258 | 1 | 10.25.2 |  |  | T | Y |  |  | 10.25.2 |  | J | Abhi PATIL | 11-22/0082 | 66 | It is not clear how a modification/renegotiation ADDBA Req is distinguished from a PBAC window-moving one (which does not elicit an ADDBA Rsp). 9.6.4.1 "ADDBA Request and ADDBA Response frames are used to set up or, if a STA is PBAC, to modify Block Ack operation" suggests modification is only ever done for PBAC, but if that's the case it needs to be more explicit in Clause 10/11, and also it contradicts 10.25.2's "The originator STA may send an ADDBA Request frame in order to update block ack timeout value." (note missing article too) | In 9.6.4.1 delete ", if a STA is PBAC," and change "Block Ack operation" to "block ack operation". In 10.25.2 change "to update block ack" to "to update the block ack" | REJECTED (MAC: 2022-06-17 19:39:13Z): The group could not come to consensus on a set of changes to the draft that would satisfy the commenter. Concerns were raised about security of the existing block ack mechanism in the face of a replay attack, but proposed solutions to this have tradeoffs involving compatibility with existing implementations. | EDITOR | 20220627 Approved | Resolved | MAC: 2022-06-17 19:42:26Z - status set to: Ready for Motion MAC: 2022-01-20 22:09:34Z - Discussed on Jan 20. More work needed. MAC: 2022-01-16 00:41:17Z - status set to: Review | N |  |  | 2022-06-29 20:31 | EDITOR
1810 | Mark RISON | 258 | 1 | 12.4.7.4 | 3118 | 51 | E | Y | 3118 | 51 | 12.4.7.4 |  | V | Mark Rison |  | 66 | The wording could be made more straightforward and consistent | Change the second para to "An SAE Commit message shall include a Finite Cyclic Group field (see 9.4.1.42 (Finite Cyclic Group field)) indicating a group, a Scalar field (see 9.4.1.39 (Scalar field)) containing the scalar, and an FFE field containing the element (see 9.4.1.40 (FFE field)). If the SAE Commit message is in response to an Anti-Clogging Token field request (see 12.4.7.6 (Status codes)), an Anti-Clogging Token field shall be included (see 9.4.1.38 (Anti-Clogging Token field)). When the PWE is derived using the hash-to-element method, the Anti-Clogging Token field is encapsulated in an Anti-Clogging Token Container element; otherwise, the Anti-Clogging Token field is included in the frame outside of an element as described in Table 9-41 (Presence of fields and elements in Authentication frames). If a password identifier is used in generation of the password element (PWE) a Password identifier element shall be included and the identifier shall be encoded as a UTF-8 string in the Identifier portion of the element (see 9.4.2.216 (Password Identifier element)). If an SAE Commit message with status code set to SAE_HASH_TO_ELEMENT is being sent in response to rejection of a previous SAE Commit message with status code set to UNSUPPORTED_FINITE_CYCLIC_GROUP, the group that was rejected shall be appended, after the rejected groups from previous attempts if any, to the Rejected Groups field of the Rejected Groups element (see 9.4.2.246 (Rejected Groups element)). Each rejected group shall be represented using the ordering conventions of 9.2.2 (Conventions). If an SAE Commit message with status code set to SAE_HASH_TO_ELEMENT is being sent and any groups have been rejected during the current SAE session, the Rejected Groups element shall be present, otherwise it shall not be present. " | REVISED (SEC: 2022-06-13 18:15:17Z) - Incorporate the changes in https://mentor.ieee.org/802.11/dcn/22/11-22-0353-02-000m-resolutions-for-some-comments-on-11me-d1-0-lb258.docx for CIDs 1592, 1798, 1810 and 1811. | ED2 | 20220627 Approved | Resolved | SEC: 2022-06-13 18:15:20Z - status set to: Ready for Motion SEC: 2022-05-26 16:06:10Z - status set to: Submission Required SEC: 2022-04-08 14:28:37Z - status set to: Review Proposed change is At 3118.51 Replace "An SAE Commit message shall consist of a Finite Cyclic Group field (9.4.1.42 (Finite Cyclic Group field)) indicating a group, a Scalar field (9.4.1.39 (Scalar field)) containing the scalar, and an FFE field containing the element (9.4.1.40 (FFE field)). If the SAE Commit message is in response to an Anti-Clogging Token field request (see 12.4.7.6 (Status codes)), the Anti-Clogging Token field is present (see 9.4.1.38 (Anti-Clogging Token field)). When the PWE is derived using the hash-to-element method, the Anti-Clogging Token field is encapsulated in an Anti-Clogging Token Container element; otherwise, the Anti-Clogging Token field is included in the frame outside of an element as described in Table 9-69 (Presence of fields and elements in Authentication frames). If a password identifier is used in generation of the password element (PWE) the Password identifier element shall be present and the identifier shall be encoded as a UTF-8 string in the Identifier portion of the element (see 9.4.2.216 (Password Identifier element)). If an SAE Commit message with status code set to SAE_HASH_TO_ELEMENT is being sent in response to rejection of a previous SAE Commit message with status code set to UNSUPPORTED_FINITE_CYCLIC_GROUP, the group that was rejected shall be appended, after the rejected groups from previous attempts if applicable, to the Rejected Groups field of the Rejected Groups element. Each rejected group shall be represented as an unsigned 16-bit integer using the bit ordering conventions of 9.2.2 (Conventions)." with "An SAE Commit message shall include a Finite Cyclic Group field (see 9.4.1.42 (Finite Cyclic Group field)) indicating a group, a Scalar field (see 9.4.1.39 (Scalar field)) containing the scalar, and an FFE field containing the element (see 9.4.1.40 (FFE field)). If the SAE Commit message is in response to an Anti-Clogging Token field request (see 12.4.7.6 (Status codes)), an Anti-Clogging Token field shall be included (see 9.4.1.38 (Anti-Clogging Token field)). When the PWE is derived using the hash-to-element method, the Anti-Clogging Token field is encapsulated in an Anti-Clogging Token Container element; otherwise, the Anti-Clogging Token field is included in the frame outside of an element as described in Table 9-41 (Presence of fields and elements in Authentication frames). If a password identifier is used in generation of the password element (PWE) a Password identifier element shall be included and the identifier shall be encoded as a UTF-8 string in the Identifier portion of the element (see 9.4.2.216 (Password Identifier element)). If an SAE Commit message with status code set to SAE_HASH_TO_ELEMENT is being sent in response to rejection of a previous SAE Commit message with status code set to UNSUPPORTED_FINITE_CYCLIC_GROUP, the group that was rejected shall be appended, after the rejected groups from previous attempts if any, to the Rejected Groups field of the Rejected Groups element (see 9.4.2.246 (Rejected Groups element)). Each rejected group shall be represented using the ordering conventions of 9.2.2 (Conventions). If an SAE Commit message with status code set to SAE_HASH_TO_ELEMENT is being sent and any groups have been rejected during the current SAE session, the Rejected Groups element shall be present, otherwise it shall not be present. " ED2: 2022-01-26 20:01:52Z - status set to: Submission Required ED2: 2022-01-26 20:01:09Z - Notes captured during the discussion on January 24: • The original proposal was from 21/1130 • Reassigned to SEC. Volunteer: Mark Rison. ED2: 2022-01-24 15:12:14Z - status set to: Review ED2: 2022-01-15 12:12:23Z - status set to: Discuss |  |  |  | 2022-06-29 20:25 | EDITOR
1811 | Mark RISON | 258 | 1 | 12.4.7.4 | 3118 | 54 | T | Y | 3118 | 54 | 12.4.7.4 |  | V | Mark Rison |  | 66 | "If the SAE Commit message is in response to an Anti-Clogging Token field request (see 12.4.7.6 (Status codes)), an Anti-Clogging Token field shall be included (see 9.4.1.38 (Anti-Clogging Token field))" -- missing the otherwise case | Append "; otherwise it shall not be included" | REVISED (SEC: 2022-06-13 18:15:54Z) - Incorporate the changes in https://mentor.ieee.org/802.11/dcn/22/11-22-0353-02-000m-resolutions-for-some-comments-on-11me-d1-0-lb258.docx for CIDs 1592, 1798, 1810 and 1811. | ED2 | 20220627 Approved | Resolved | SEC: 2022-06-13 18:15:56Z - status set to: Ready for Motion SEC: 2022-05-26 16:06:30Z - status set to: Submission Required SEC: 2022-02-04 19:00:30Z - status set to: Review Cited text is part of a long paragraph at 3118.51 (CIDs 1811, 1798, 1810, and 1809 comment on the same paragraph.) Feedback on this set of comments: There are four comments on the same paragraph from the same commenter SEC: 2022-01-12 20:00:36Z - status set to: Discuss CID 1811: Proposed change is: At 3118.51, change "If the SAE Commit message is in response to an Anti-Clogging Token field request (see 12.4.7.6 (Status codes)), an Anti-Clogging Token field shall be included (see 9.4.1.38 (Anti-Clogging Token field))" to "If the SAE Commit message is in response to an Anti-Clogging Token field request (see 12.4.7.6 (Status codes)), an Anti-Clogging Token field shall be included (see 9.4.1.38 (Anti-Clogging Token field)); otherwise it shall not be included" CID 1809: Proposed Change is: Change "If an SAE Commit message with status code set to SAE_HASH_TO_ELEMENT is being sent in response to rejection of a previous SAE Commit message with status code set to UNSUPPORTED_FINITE_CYCLIC_GROUP, the group that was rejected shall be appended, after the rejected groups from previous attempts if any, to the Rejected Groups field of the Rejected Groups element." to FEEDBACK on 1809 and 1798: There is no separate, ordered list that is maintained. The proposed resolution is not needed. Furthermore, a client that offers the same rejected group would be rejected. There is no issue with the cited text [CID 1809] "If an SAE Commit message with status code set to SAE_HASH_TO_ELEMENT is being sent in response to rejection of a previous SAE Commit message with status code set to UNSUPPORTED_FINITE_CYCLIC_GROUP, the group that was rejected shall be appended, after the rejected groups from previous attempts if any, to the Rejected Groups field of the Rejected Groups element, if not already present there." [CID 1798] "If an SAE Commit message with status code set to SAE_HASH_TO_ELEMENT is being sent in response to rejection of a previous SAE Commit message with status code set to UNSUPPORTED_FINITE_CYCLIC_GROUP, the group that was rejected shall be appended, after the rejected groups from previous attempts if any, to the Rejected Groups field of the Rejected Groups element, if not already present there." CID 1810 (which was moved to Submission Required on Jan 24 and transferred to SEC adhoc) Proposed change is At 3118.51 Replace "An SAE Commit message shall consist of a Finite Cyclic Group field (9.4.1.42 (Finite Cyclic Group field)) indicating a group, a Scalar field (9.4.1.39 (Scalar field)) containing the scalar, and an FFE field containing the element (9.4.1.40 (FFE field)). If the SAE Commit message is in response to an Anti-Clogging Token field request (see 12.4.7.6 (Status codes)), the Anti-Clogging Token field is present (see 9.4.1.38 (Anti-Clogging Token field)). When the PWE is derived using the hash-to-element method, the Anti-Clogging Token field is encapsulated in an Anti-Clogging Token Container element; otherwise, the Anti-Clogging Token field is included in the frame outside of an element as described in Table 9-69 (Presence of fields and elements in Authentication frames). If a password identifier is used in generation of the password element (PWE) the Password identifier element shall be present and the identifier shall be encoded as a UTF-8 string in the Identifier portion of the element (see 9.4.2.216 (Password Identifier element)). If an SAE Commit message with status code set to SAE_HASH_TO_ELEMENT is being sent in response to rejection of a previous SAE Commit message with status code set to UNSUPPORTED_FINITE_CYCLIC_GROUP, the group that was rejected shall be appended, after the rejected groups from previous attempts if applicable, to the Rejected Groups field of the Rejected Groups element. Each rejected group shall be represented as an unsigned 16-bit integer using the bit ordering conventions of 9.2.2 (Conventions)." with "An SAE Commit message shall include a Finite Cyclic Group field (see 9.4.1.42 (Finite Cyclic Group field)) indicating a group, a Scalar field (see 9.4.1.39 (Scalar field)) containing the scalar, and an FFE field containing the element (see 9.4.1.40 (FFE field)). If the SAE Commit message is in response to an Anti-Clogging Token field request (see 12.4.7.6 (Status codes)), an Anti-Clogging Token field shall be included (see 9.4.1.38 (Anti-Clogging Token field)). When the PWE is derived using the hash-to-element method, the Anti-Clogging Token field is encapsulated in an Anti-Clogging Token Container element; otherwise, the Anti-Clogging Token field is included in the frame outside of an element as described in Table 9-41 (Presence of fields and elements in Authentication frames). If a password identifier is used in generation of the password element (PWE) a Password identifier element shall be included and the identifier shall be encoded as a UTF-8 string in the Identifier portion of the element (see 9.4.2.216 (Password Identifier element)). If an SAE Commit message with status code set to SAE_HASH_TO_ELEMENT is being sent in response to rejection of a previous SAE Commit message with status code set to UNSUPPORTED_FINITE_CYCLIC_GROUP, the group that was rejected shall be appended, after the rejected groups from previous attempts if any, to the Rejected Groups field of the Rejected Groups element (see 9.4.2.246 (Rejected Groups element)). Each rejected group shall be represented using the ordering conventions of 9.2.2 (Conventions). If an SAE Commit message with status code set to SAE_HASH_TO_ELEMENT is being sent and any groups have been rejected during the current SAE session, the Rejected Groups element shall be present, otherwise it shall not be present. " |  |  |  | 2022-06-29 20:25 | EDITOR
1846 | Mark RISON | 258 | 1 | 12 | 3206 | 24 | T | Y | 3206 | 24 | 12 |  | V | Michael Montemurro |  | 66 | It is not clear whether an EAPOL-Key request (pairwise) necessarily causes the GTK to be changed | At 3206.28 add "NOTE---The GTK is not necessarily changed in response to an EAPOL-Key request frame that has a key type of Pairwise." | REVISED (SEC: 2022-06-13 18:23:20Z) - Incorporate the changes shown in https://mentor.ieee.org/802.11/dcn/22/11-22-0353-02-000m-resolutions-for-some-comments-on-11me-d1-0-lb258.docx for CIDs 1273, 1476, 1848, 1449, 1450, 1451, 1452, 1846 and 1942. | ED2 | 20220627 Approved | Resolved | SEC: 2022-06-13 18:23:36Z - status set to: Ready for Motion SEC: 2022-02-01 22:07:57Z - status set to: Review The cited text is: "If an EAPOL-Key frame in which the Request bit is 1 has a key type of Pairwise, the Authenticator shall initiate a 4-way handshake. If the EAPOL-Key frame in which the Request bit is 1 has a key type of Group, the Authenticator shall change the GTK, initiate a 4-way handshake with the Supplicant, and then execute the group key handshake to all Supplicants." A pairwise request causes the AP to initiate a 4-way handshake with the supplicant. A group request causes the AP to initiate 4-way handshake with the supplicant and a group-key handshake with all other supplicants (associated STAs). The cited text seems to be clear. The note does not seem to be needed. SEC: 2022-01-12 20:54:13Z - status set to: Discuss |  |  |  | 2022-06-29 20:25 | EDITOR
1848 | Mark RISON | 258 | 1 | 12.7.7.1 | 3226 | 45 | T | Y | 3226 | 45 | 12.7.7.1 |  | V | Mark RISON |  | 66 | "The Supplicant may trigger a group key handshake by sending an EAPOL-Key frame with the Request bit set to 1 and the type of the Group Key bit." -- doesn't say this causes a new GTK (cf. 12.7.2), and an equivalent statement for the 4WH is missing from 12.7.6 | Change to "The Supplicant may trigger a group key handshake and obtain a new GTK by sending an EAPOL-Key request frame with a key type of Group (see 12.7.2)." At 3216.41 add "The Authenticator may trigger a 4-way handshake and obtain a new PTK by sending an EAPOL-Key request frame with a key type of Pairwise (see 12.7.2)." | REVISED (SEC: 2022-06-13 18:21:02Z) - Incorporate the changes shown in https://mentor.ieee.org/802.11/dcn/22/11-22-0353-02-000m-resolutions-for-some-comments-on-11me-d1-0-lb258.docx for CIDs 1273, 1476, 1848, 1449, 1450, 1451, 1452, 1846 and 1942. | ED2 | 20220627 Approved | Resolved | SEC: 2022-06-13 18:21:05Z - status set to: Ready for Motion SEC: 2022-02-02 22:08:26Z - status set to: Review SEC: 2022-02-02 22:08:16Z - Proposed resolution: (note that CID 1571 proposed changes on top of these changes) At 3226.45, change "The Supplicant may trigger a group key handshake by sending an EAPOL-Key frame with the Request bit set to 1 and the type of the Group Key bit." to "The Supplicant may trigger a group key handshake and obtain a new GTK by sending an EAPOL-Key request frame with a key type of Group (see 12.7.2)." At 3216.41 (in 12.7.6.1 - the 4-way handshake General sub-clause) add "At 3216.41 add "The Authenticator may trigger a 4-way handshake and obtain a new PTK by sending an EAPOL-Key request frame with a key type of Pairwise (see 12.7.2)." SEC: 2022-01-12 21:16:45Z - status set to: Discuss |  |  |  | 2022-06-29 20:25 | EDITOR
1851 | Mark RISON | 258 | 1 | 12.6.18 | 3184 | 4 | T | Y | 3184 | 4 | 12.6.18 |  | V | Michael Montemurro |  | 70 | "In the case of an ESS, the non-AP STA's SME shall delete the PTKSA, GTKSA, any IGTKSA, any BIGTKSA(11ba), WIGTKSA, and any TPKSA," -- there might be more than one TPKSA | Change "any TPKSA" to "any TPKSA(s)" | REVISED (SEC: 2022-06-20 15:34:55Z) - At the cited location, change "In the case of an ESS, the non-AP STA’s SME shall delete the PTKSA, GTKSA, any IGTKSA, any BIGTKSA(11ba), WIGTKSA, and any TPKSA, and the AP’s SME shall delete the PTKSA." to "In the case of an ESS, the non-AP STA’s SME shall delete any PTKSA(s), GTKSA(s), IGTKSA(s), BIGTKSA(s), WIGTKSA(s), and TPKSA(s), and the AP’s SME shall delete any PTKSA(s).“ | ED2 | 20220627 Approved | Resolved | SEC: 2022-06-27 16:07:09Z - status set to: Resolved SEC: 2022-06-20 15:35:41Z - status set to: Ready for Motion SEC: 2022-02-23 21:33:48Z - status set to: Review Cited text in context at 3184.4 "… it deletes some security associations. In the case of an ESS, the non-AP STA’s SME shall delete the PTKSA, GTKSA, any IGTKSA, any BIGTKSA(11ba), WIGTKSA, and any TPKSA, and the AP’s SME shall delete the PTKSA. In the case of an IBSS, the SME shall delete the PTKSA and the receive GTKSA and any IGTKSA. Once the security associations have been deleted, the SME then invokes MLMEDELETEKEYS.request primitive to delete all temporal keys associated with the deleted security associations. Proposed change: At 3184.5, change: "and any TPKSA" to "and any TPKSA(s)" At the cited location, change "In the case of an ESS, the non-AP STA’s SME shall delete the PTKSA, GTKSA, any IGTKSA, any BIGTKSA(11ba), WIGTKSA, and any TPKSA, and the AP’s SME shall delete the PTKSA." to "In the case of an ESS, the non-AP STA’s SME shall delete any PTKSA(s), GTKSA(s), IGTKSA(s), BIGTKSA(s)(11ba), WIGTKSA(s), and TPKSA(s), and the AP’s SME shall delete the PTKSA." SEC: 2022-01-12 20:34:26Z - status set to: Discuss |  |  |  | 2022-06-29 20:25 | EDITOR
1860 | Mark RISON | 258 | 1 | 9.4.2.30 | 1329 | 26 | T | Y | 1329 | 26 | 9.4.2.30 |  | A | Mark Rison |  | 66 | "A TCLAS element is valid when the Classifier Mask Version bit is 1." -- no such bit | Delete the cited text | ACCEPTED (MAC: 2022-06-24 14:40:14Z) | ED1 | 20220627 Approved | Resolved | MAC: 2022-06-24 19:07:11Z - status set to: Ready for Motion MAC: 2022-01-16 03:00:04Z - status set to: Review |  |  |  | 2022-06-29 20:34 | EDITOR
1866 | Mark RISON | 258 | 1 | 26.5.3 | 4173 | 24 | T | Y | 4173 | 24 | 26.5.3 |  | A | Mark RISON |  | 66 | Figure 26-5--An example of an MU cascading sequence should show the TXOP starting at the start of the first PPDU and ending at the end of the last PPDU. There's no idle time at the start, and no idle time at the end unless TXOP wastage is occurring, which is not relevant to the example | Shorten the TXOP arrow at both ends to make it start and end as described | ACCEPTED (MAC: 2022-06-17 14:44:55Z) Note to EDITOR: Commenter to provide Visio file with the updates | ED1 | 20220627 Approved | Resolved | MAC: 2022-06-17 19:44:14Z - status set to: Ready for Motion MAC: 2022-01-16 20:16:17Z - status set to: Review |  |  |  | 2022-06-29 20:31 | EDITOR
1869 | Mark RISON | 258 | 1 | 3.2 | 202 |  | T | Y | 202 |  | 3.2 |  | V | Michael Montemurro | 11-22/839r1 | 69 | Two SISO definitions | Delete the second one | REVISED (GEN: 2022-06-27 14:10:31Z) Remove the "SISO" definition at 202.60. Remove the "(SISO)" on P4318L32. Note to editor. The resolution to this CID is the same as CID 2255. | ED2 | 20220627 Approved | Resolved | GEN: 2022-06-28 03:53:29Z - status set to: Resolved GEN: 2022-06-06 14:27:50Z - status set to: Ready for Motion GEN: 2022-04-27 15:15:24Z - status set to: Concern with how the SISO is defined. -- Single Spacial Stream vs single space-time stream vs receiver use a single antenna. This needs to have a reflector disussion to clarify and harmonize the definition. GEN: 2022-03-11 03:50:58Z - status set to: Review Proposed Resolution: Revised; At p202.60 delete "single input, single output (SISO): A technique by which a station (STA) transmits to or receives from a single STA a single space-time stream.(11ax)" at p4318.32 delete "(SISO)" Same resolution as CID 2255 and CID 1281. |  |  |  | 2022-06-29 20:36 | EDITOR
1870 | Mark RISON | 258 | 1 | 3.2 | 198 | 51 | T | Y | 198 | 51 | 3.2 |  | J |  |  | 66 | "multiple input, multiple output (MIMO): A physical layer (PHY) configuration in which both transmitter and receiver use multiple antennas." -- in DL MU-MIMO the receivers need not use multiple antennas | Change to "multiple input, multiple output (MIMO): A physical layer (PHY) configuration in which both the transmitter and the set of receivers use multiple antennas." | REJECTED (GEN: 2022-06-06 15:30:14Z) - The existing definition is not incorrect, and the proprosed change does not address the commenters stated concern. The TG discussed the issue and no change was deemed necessary to address the concern. This is the generic definition of MIMO. Note that "the set of receivers" is ambiguous and does not add value to the definition. | EDITOR | 20220627 Approved | Resolved | GEN: 2022-06-06 15:30:30Z - status set to: Ready for Motion GEN: 2022-03-11 03:49:36Z - status set to: Discuss "multiple input, multiple output (MIMO): A physical layer (PHY) configuration in which both transmitter and receiver use multiple antennas." Change to "multiple input, multiple output (MIMO): A physical layer (PHY) configuration in which both the transmitter and the set of receivers use multiple antennas." | N |  |  | 2022-06-29 20:36 | EDITOR
1881 | Mark RISON | 258 | 1 | 12.4.8.6.3 | 3124 | 32 | T | Y | 3124 | 32 | 12.4.8.6.3 |  | J | Mark RISON |  | 66 | One-mega-para stream-of-consciousness descriptions of procedures, mixing "if"s and "otherwise"s and "if so"s and "if not"s are not clear. Also, mixing shalls with the present tense casts doubt on the strength of the requirements given using the present tense | Change the referenced para to the following, where * indicates indentation/bulleting: Upon receipt of a Com event, the protocol instance shall check the status code in the Authentication frame: * If the status code is not SUCCESS, the protocol instance shall silently discard the frame and shall send a Del event to the parent process. * Otherwise, the password identifier, if any, shall be checked: ** If a password identifier is present and no password is associated with that identifier, BadID shall be set and the protocol instance shall construct and transmit an Authentication frame with status code UNKNOWN_PASSWORD_IDENTIFIER. ** If no password identifier is present or if a password is associated with that identifier, the finite cyclic group shall be checked: *** If the group is not supported, BadGrp shall be set and the protocol instance shall construct and transmit an Authentication frame with status code UNSUPPORTED_FINITE_CYCLIC_GROUP with the finite cyclic group set to the rejected group, and shall send a Del event to the parent process. *** If the group is supported, the protocol instance shall zero the Sc and Rc counters and generate the PWE and the secret values according to 12.4.5.2 (PWE and secret generation). It shall then process the received SAE Commit message (see 12.4.5.4 (Processing of a peer's SAE Commit message)): **** If validation of the received SAE Commit message fails, the protocol instance shall send a Del event to the parent process. **** Otherwise, it shall construct and transmit an SAE Commit message (see 12.4.5.3 (Construction of an SAE Commit message)), (#595)increment Sc, and construct and transmit an SAE Confirm message (see 12.4.5.5 (Construction of an SAE Confirm message)). The Sync counter shall be set to 0 and the t0 (retransmission) timer shall be set. The protocol instance shall transition to the Confirmed state. | REJECTED (SEC: 2022-06-15 17:28:35Z) - REVISED (SEC: 2022-06-15 16:16:01Z) - Make the changes shown under “Proposed changes” for CID 1881 in https://mentor.ieee.org/802.11/dcn/22/11-22-0353-02-000m-resolutions-for-some-comments-on-11me-d1-0-lb258.docx, which make the changes proposed by the commenter, with minor editorial tweaks. | EDITOR | 20220627 Approved | Resolved | SEC: 2022-06-15 16:10:12Z - status set to: Ready for Motion SEC: 2022-01-12 20:03:31Z - status set to: Submission Required | N |  |  | 2022-06-29 20:23 | EDITOR
1886 | Mark RISON | 258 | 1 | 3.2 | 238 | 61 | T | Y | 238 | 61 | 3.2 |  | V |  |  | 66 | Confusingly, Self-protected frames are not always protected | At 238.65 add "NOTE---A Self-protected Action frame might not be protected." | REVISED (GEN: 2022-06-06 15:43:58Z) Add a reference to the description of self-protected action frames as part of the definition. At the end of the cited definition, add "See 9.6.15.1." | ED2 | 20220627 Approved | Resolved | GEN: 2022-06-06 15:44:06Z - status set to: Ready for Motion GEN: 2022-03-11 04:15:32Z - status set to: Discuss |  |  |  | 2022-06-29 20:36 | EDITOR
1900 | Mark RISON | 258 | 1 | 9.3.3.13 | 1057 |  | T | Y | 1057 |  | 9.3.3.13 |  | A | Mark Rison |  | 66 | "if a PMK exists between" would be clearer as "if a shared PMK exists between" | Change at lines 48 and 52 | ACCEPTED (MAC: 2022-06-17 15:10:31Z) | ED1 | 20220627 Approved | Resolved | MAC: 2022-06-17 19:46:32Z - status set to: Ready for Motion MAC: 2022-01-16 02:26:34Z - status set to: Review |  |  |  | 2022-06-29 20:31 | EDITOR
1901 | Mark RISON | 258 | 1 | 12.5.5.1 | 3156 | 33 | T | Y | 3156 | 33 | 12.5.5.1 |  | A | Michael Montemurro |  | 66 | "An S1G STA shall use PV0 frames when using GCMP encapsulation." is slightly ambiguous | Change to "An S1G STA shall not use PV1 frames when using GCMP encapsulation." | ACCEPTED (SEC: 2022-06-20 14:58:17Z) | ED2 | 20220627 Approved | Resolved | SEC: 2022-06-20 14:58:20Z - status set to: Ready for Motion SEC: 2022-02-23 22:00:04Z - status set to: Review Note that there is no GCM encapsulation defined for PV1 frames in clause 12.5.5 at this time. An S1G STA can use PV0 or PV1 frames. SEC: 2022-01-12 20:16:26Z - status set to: Discuss Change "An S1G STA shall use PV0 frames when using GCMP encapsulation." to "An S1G STA shall not use PV1 frames when using GCMP encapsulation." |  |  |  | 2022-06-29 20:25 | EDITOR
1903 | Mark RISON | 258 | 1 | 12.5.4.1 | 3152 | 46 | T | Y | 3152 | 46 | 12.5.4.1 |  | A | Michael Montemurro |  | 66 | "The authenticator shall distribute one new IGTK and IGTK PN (IPN) whenever it distributes a new GTK." -- well, only if MFP is negotiated | Change to "The Authenticator shall, if management frame protection is negotiated, distribute one new IGTK and IGTK PN (IPN) whenever it distributes a new GTK." | ACCEPTED (SEC: 2022-06-20 14:57:18Z) | ED2 | 20220627 Approved | Resolved | SEC: 2022-06-20 14:57:21Z - status set to: Ready for Motion SEC: 2022-02-28 21:20:37Z - status set to: Review Cited text is at 3142.46. Clause 12.5.4.1 BIP Overview. "BIP uses the IGTK or BIGTK to compute the MMPDU MIC(11ba), uses the WTK to compute the MIC for protecting individually addressed WUR Wake-up frames, and uses the WIGTK to compute the MIC for protecting broadcast or group addressed WUR Wake-up frames. The authenticator shall distribute one new IGTK and IGTK PN (IPN) whenever it distributes a new GTK. The IGTK is identified by the MAC address of the transmitting STA plus an IGTK identifier that is encoded in the MME Key ID field. If beacon protection is enabled, the authenticator may distribute one new BIGTK and BIPN when it distributes a new GTK. SEC: 2022-01-12 20:13:58Z - status set to: Discuss Change "The authenticator shall distribute one new IGTK and IGTK PN (IPN) whenever it distributes a new GTK." to "The Authenticator shall, if management frame protection is negotiated, distribute one new IGTK and IGTK PN (IPN) whenever it distributes a new GTK." |  |  |  | 2022-06-29 20:25 | EDITOR
1919 | Mark RISON | 258 | 1 | 12.6.9 | 3184 | 58 | T | Y | 3184 | 58 | 12.6.9 |  | J | Michael Montemurro |  | 66 | " and shall discard protected individually addressed robust Management frames received from any (#199)peer STA" -- this is necessarily the case since if PMF is not activated it can't decrypt them | Delete the cited text | REJECTED (SEC: 2022-06-20 15:43:22Z) - The receipt of these frames would be unexpected. A clear "shall" requirement is desirable for non-compliant peer behavior for security features. | EDITOR | 20220627 Approved | Resolved | SEC: 2022-06-20 15:43:45Z - status set to: Ready for Motion SEC: 2022-02-28 21:36:04Z - status set to: Review Cited location is 3184.57, 12.6.19 Protection of robust Management frames "A STA with dot11RSNAProtectedManagementFramesActivated equal to false shall transmit and receive unprotected individually addressed robust Management frames to and from any (#199)peer STA and shall discard protected individually addressed robust Management frames received from any (#199)peer STA." Proposed change: At 3184.58, delete "and shall discard protected individually addressed robust Management frames received from any peer STA." Would want to discard frames that would show up in that matter. The receipt of those frames would be unexpected. A clear "shall" requirement is required for non-compliant behavior for secuirty features. SEC: 2022-01-12 20:33:50Z - status set to: Discuss | N | EDITOR: 2022-06-29 20:23:12Z |  | 2022-06-29 20:23 | EDITOR
1923 | Mark RISON | 258 | 1 | 12.6.9 | 3185 | 53 | T | Y | 3185 | 53 | 12.6.9 |  | V | Michael Montemurro |  | 66 | "The STA shall discard any robust Action frames received before the PTK and IGTK, as appropriate, are installed." -- only if MFPR or if both sides have MFPC | Change the last 2 sentences to "A STA with dot11RSNAUnprotectedManagementFramesAllowed equal to false, or with dot11RSNAProtectedManagementFramesActivated equal to false and a peer that signals the same, shall not transmit robust Action frames until it has installed the PTK for the peer STA, or in the case of group addressed frames, has installed the IGTK. The STA shall discard any robust Action frames received before the PTK and IGTK, as appropriate, are installed.(#199)" | REVISED (SEC: 2022-06-20 15:49:05Z) - At 3185.52, change "A STA shall not transmit robust Action frames until it has installed the PTK for the peer STA, or in the case of group addressed frames, has installed the IGTK. The STA shall discard any robust Action frames received before the PTK and IGTK, as appropriate, are installed." to "A STA with dot11RSNAUnprotectedManagementFramesAllowed equal to false, or with dot11RSNAProtectedManagementFramesActivated equal to true and a peer that signals the same, shall not transmit robust Action frames until it has installed the PTK for the peer STA, or in the case of group addressed frames, has installed the IGTK, and shall discard any robust Action frames received before the PTK and IGTK, as appropriate, are installed.(#199)." | ED2 | 20220627 Approved | Resolved | SEC: 2022-06-20 15:49:17Z - status set to: Ready for Motion SEC: 2022-02-28 21:57:39Z - status set to: Review Cited paragraph at 3185.51 in clause 12.6.19 "Management frame protection cannot be applied until the PTK and (except for a TDLS direct link) IGTK has been established with the STA. A STA shall not transmit robust Action frames until it has installed the PTK for the peer STA, or in the case of group addressed frames, has installed the IGTK. The STA shall discard any robust Action frames received before the PTK and IGTK, as appropriate, are installed." Proposed change At 3185.52, change "A STA shall not transmit robust Action frames until it has installed the PTK for the peer STA, or in the case of group addressed frames, has installed the IGTK. The STA shall discard any robust Action frames received before the PTK and IGTK, as appropriate, are installed." to "A STA with dot11RSNAUnprotectedManagementFramesAllowed equal to false, or with dot11RSNAProtectedManagementFramesActivated equal to true and a peer that signals the same, shall not transmit robust Action frames until it has installed the PTK for the peer STA, or in the case of group addressed frames, has installed the IGTK, and shall discard any robust Action frames received before the PTK and IGTK, as appropriate, are installed.(#199)." The actual changes are: At 3185.52, change "A STA shall not transmit robust Action frames" to "A STA with dot11RSNAUnprotectedManagementFramesAllowed equal to false, or with dot11RSNAProtectedManagementFramesActivated equal to true and a peer that signals the same, shall not transmit robust Action frames." SEC: 2022-01-12 20:36:32Z - status set to: Discuss |  |  |  | 2022-06-29 20:25 | EDITOR
1928 | Mark RISON | 258 | 1 | 9.4.2.47 | 1360 | 51 | T | Y | 1360 | 51 | 9.4.2.47 |  | A | Mark Rison |  | 66 | " to allow a STA to identify replayed MPDUs" (2x) is not correct: not replayed Management MPDUs or individually addressed MPDUs and not part of encoding anyway | Delete the cited text at 1360.51 and 1955.58; also delete "to identify replayed protected group addressed robust Management frames" at 1361.18 and ", to allow a STA to identify replayed Beacon frames" at 1361.62 and ", to allow a WUR non-AP STA to identify replayed broadcast or group addressed WUR Wake-up frames" at 1362.69, ", to allow a STA to identify replayed protected group addressed robust Management frames" at 1956.20, ", to allow a STA to identify replayed Beacon frames" at 1956.47 | ACCEPTED (MAC: 2022-06-24 14:54:47Z) | ED1 | 20220627 Approved | Resolved | MAC: 2022-06-24 19:08:06Z - status set to: Ready for Motion MAC: 2022-01-16 03:00:54Z - status set to: Review |  |  |  | 2022-06-29 20:34 | EDITOR
1929 | Mark RISON | 258 | 1 | 9.4.2.24.2 | 1290 | 30 | T | Y | 1290 | 30 | 9.4.2.24.2 |  | A | Mark Rison |  | 66 | "The Pairwise Cipher Suite List field contains a series of cipher suite selectors that indicate the pairwise cipher suites used in the BSS to protect individually addressed Data frames. The Group Management Cipher Suite field contains the cipher suite selector used by the BSS to protect group addressed robust Management frames. When management frame protection is negotiated, the negotiated pairwise cipher suite is used to protect individually addressed robust Management frames, and the group management cipher suite is used to protect group addressed robust Management frames. Use of BIP-CMAC-128, BIP-GMAC-128, BIP-GMAC-256, and BIP-CMAC-256 is not valid as a data cipher suite." -- the first sentence of the last para is behaviour not format | Change to "The Pairwise Cipher Suite List field contains a series of cipher suite selectors that indicate the pairwise cipher suites used in the BSS to protect individually addressed Data frames and, if management frame protection is negotiated, individually addressed robust Management frames. The Group Management Cipher Suite field contains the cipher suite selector that indicates the cipher suite used in the BSS to protect group addressed robust Management frames. Use of BIP-CMAC-128, BIP-GMAC-128, BIP-GMAC-256, and BIP-CMAC-256 is not valid as a data cipher suite." | ACCEPTED (MAC: 2022-06-24 14:25:50Z) Note to Editors: The resulting text is still three paragraphs | ED1 | 20220627 Approved | Resolved | MAC: 2022-06-24 19:05:53Z - status set to: Ready for Motion MAC: 2022-01-16 02:48:49Z - status set to: Review |  |  |  | 2022-06-29 20:34 | EDITOR
1942 | Mark RISON | 258 | 1 | 12 |  |  | E | Y |  |  | 12 |  | V | Mark Rison | 22/0353r2 | 66 | EAPOL-Key request frames are defined but have no behaviour apart from having a separate replay counter (but not clear separate to what); all the behaviour is instead described in terms of frames with the Request bit set | Recast the material about frames with the Request bit set to be about EAPOL-Key request frames | REVISED (ED2: 2022-06-13 15:32:35Z) Incorporate the changes as shown in https://mentor.ieee.org/802.11/dcn/22/11-22-0353-02-000m-resolutions-for-some-comments-on-11me-d1-0-lb258.docx. | ED2 | 20220627 Approved | Resolved | ED2: 2022-06-13 15:32:49Z - status set to: Ready for Motion ED2: 2022-01-15 11:54:37Z - status set to: Submission Required |  |  |  | 2022-06-29 20:10 | EDITOR
1948 | Mark RISON | 258 | 1 | 3.2 |  |  | T | Y |  |  | 3.2 |  | V | Mark RISON | 11-22/353r2 | 66 | "non-HE PPDU" is not defined. Does it include S1G PPDUs, for example? | Add a definition based on the non-HT definition, but adding HT and VHT PHYs to the list | REVISED (GEN: 2022-06-15 14:29:50Z) Add the following definition in Clause 3.2: non-high-efficiency (non-HE) physical layer (PHY) protocol data unit (PPDU): A PPDU that is transmitted by a Clause 15 (DSSS PHY specification for the 2.4 GHz band designated for ISM applications), Clause 16 (High rate direct sequence spread spectrum (HR/DSSS) PHY specification), Clause 17 (Orthogonal frequency division multiplexing (OFDM) PHY specification), or Clause 18 (Extended Rate PHY (ERP) specification) PHY, or not using a TXVECTOR FORMAT parameter equal to HE. And change non-high-thought (non-HT) physical layer (PHY) protocol data unit (PPDU): non-high-throughput (non-HT) physical layer (PHY) protocol data unit (PPDU): A PPDU that is transmitted by a Clause 15 (DSSS PHY specification for the 2.4 GHz band designated for ISM applications), Clause 16 (High rate direct sequence spread spectrum (HR/DSSS) PHY specification), Clause 17 (Orthogonal frequency division multiplexing (OFDM) PHY specification), or Clause 18 (Extended Rate PHY (ERP) specification) PHY, or not using a TXVECTOR FORMAT parameter equal to HT_MF, HT_GF, VHT. or HE | ED2 | 20220627 Approved | Resolved | GEN: 2022-06-28 03:56:09Z - status set to: Resolved GEN: 2022-06-15 14:30:20Z - status set to: Ready for Motion GEN: 2022-03-28 15:05:22Z - status set to: Submission Required GEN: 2022-03-10 00:52:38Z - status set to: Review From email from Mark RISON: Discussion: We have a definition of non-HT PPDUs: "non-high-throughput (non-HT) physical layer (PHY) protocol data unit (PPDU): A PPDU that is transmitted by a Clause 15 (DSSS PHY specification for the 2.4 GHz band designated for ISM applications), Clause 16 (High rate direct sequence spread spectrum (HR/DSSS) PHY specification), Clause 17 (Orthogonal frequency division multiplexing (OFDM) PHY specification), or Clause 18 (Extended Rate PHY (ERP) specification) PHY, or not using a TXVECTOR FORMAT parameter equal to HT_MF, HT_GF or VHT. " However, we don’t have a definition of non-HE PPDUs. Note that HT and VHT PHYs’ TXVECTOR includes a FORMAT parameter, so the clauses don’t need to be explicitly listed. Proposed resolution: REVISED; Add the following definition in Clause 3.2: "non-high-efficiency (non-HE) physical layer (PHY) protocol data unit (PPDU): A PPDU that is transmitted by a Clause 15 (DSSS PHY specification for the 2.4 GHz band designated for ISM applications), Clause 16 (High rate direct sequence spread spectrum (HR/DSSS) PHY specification), Clause 17 (Orthogonal frequency division multiplexing (OFDM) PHY specification), or Clause 18 (Extended Rate PHY (ERP) specification) PHY, or not using a TXVECTOR FORMAT parameter equal to HT_MF, HT_GF, VHT or HE." GEN: 2022-03-09 00:40:24Z - status set to: Submission Required |  |  |  | 2022-06-29 20:35 | EDITOR
1956 | Mark RISON | 258 | 1 | 12.6.9 |  |  | T | Y |  |  | 12.6.9 |  | V | Mark RISON | 11-21/1128 | 66 | In 12.6.9 the MFP behaviour is tied to the MIB attributes, but the 4WH/3WH behaviour clauses don't tie the MFPC and MFPR bit settings to the MIB attribute -- so there's a potential mismatch | Make the changes shown in 21/1128 (latest revision) | REVISED (SEC: 2022-06-13 18:13:07Z) - Incorporate the changes in https://mentor.ieee.org/802.11/dcn/21/11-21-1128-06-000m-on-frattacks-and-related-matters.docx | ED2 | 20220627 Approved | Resolved | SEC: 2022-06-13 18:13:11Z - status set to: Ready for Motion Incorporate the changes in https://mentor.ieee.org/802.11/dcn/21/11-21-1128-04-000m-on-frattacks-and-related-matters.docx SEC: 2022-01-12 18:56:49Z - status set to: Submission Required |  |  |  | 2022-06-29 20:25 | EDITOR
1957 | Mark RISON | 258 | 1 | 12.6.9 |  |  | T | Y |  |  | 12.6.9 |  | V | Mark RISON | 11-21/1128 | 66 | "A STA shall not transmit robust Action frames until it has installed the PTK for the peer STA, or in the case of group addressed frames, has installed the IGTK. The STA shall discard any robust Action frames received before the PTK and IGTK, as appropriate, are installed." -- both these sentences are over-reaching | Make the changes shown in 21/1128 (latest revision) | REVISED (SEC: 2022-06-13 18:13:47Z) - Incorporate the changes in https://mentor.ieee.org/802.11/dcn/21/11-21-1128-06-000m-on-frattacks-and-related-matters.docx | ED2 | 20220627 Approved | Resolved | SEC: 2022-06-13 18:13:50Z - status set to: Ready for Motion SEC: 2022-01-12 18:47:19Z - status set to: Submission Required |  |  |  | 2022-06-29 20:25 | EDITOR
1980 | Mark RISON | 258 | 1 |  |  |  | E | Y |  |  |  |  | V | Mark Rison | 22/0353r2 | 66 | There are technical and editorial issues with the description of "group addressed privacy" | Make the changes shown under "Proposed resolution" under CID 453 in 21/0829 (latest revision) | REVISED (ED2: 2022-06-13 15:34:22Z) Incorporate the changes as shown in https://mentor.ieee.org/802.11/dcn/22/11-22-0353-02-000m-resolutions-for-some-comments-on-11me-d1-0-lb258.docx. | ED2 | 20220627 Approved | Resolved | ED2: 2022-06-13 15:34:29Z - status set to: Ready for Motion ED2: 2022-01-24 21:02:15Z - Discussed on the January 19th session. Needs more work. ED2: 2022-01-15 11:35:22Z - status set to: Submission Required |  |  |  | 2022-06-29 20:10 | EDITOR
2052 | Mark RISON | 258 | 1 | 3.2 |  |  | T | Y |  |  | 3.2 |  | J |  |  | 66 | "station (STA) 2G4: A STA that is operating on a channel that belongs to any operating class that has a value of 25 or 40 for the entry in the "Channel spacing" column and that has a value of 2.407 or 2.414 for the entry in the "Channel starting frequency" column of any of the tables found in E.1 (Country information and operating classes). station (STA) 5G: A STA that is operating on a channel that belongs to any operating class that has a value of 20 or 40 for the entry in the "Channel spacing" column and that has a value of 5 for the entry in the "Channel starting frequency" column of any of the tables found in E.1 (Country information and operating classes)." These definitions are very brittle -- if we have a new OC that has a value of 5.005 as the CSF, say, we won't be covering them under the current STA 5G definition | Change these definitions to "A STA that is operating on a channel that is entirely between 2.4 GHz and 2.5 GHz" and "A STA that is operating on a channel that is entirely between 5 GHz and 5.915 GHz" respectively | REJECTED (GEN: 2022-06-06 15:08:34Z) The comment indicates that things may be "brittle", but until the regulation changes or a problem is specifically identified, no change should be made at this time. | EDITOR | 20220627 Approved | Resolved | GEN: 2022-06-06 15:09:43Z - status set to: Ready for Motion GEN: 2022-03-11 03:45:22Z - status set to: Discuss | N |  |  | 2022-06-29 20:36 | EDITOR
2054 | Mark RISON | 258 | 1 | 10.23.2.12.1 |  |  | T | Y |  |  | 10.23.2.12.1 |  | A | Mark HAMILTON |  | 66 | Re the transmit MSDU/MMPDU timer, for EDCA it's "The transmit MSDU/MMPDU timer shall be started when the MSDU/ MMPDU is passed to the MAC." (which I assume means the MA-UNITDATA.request) but for DCF, it's "The timer starts on the initial attempt to transmit the MSDU/MMPDU, or first fragment of the MSDU/MMPDU if the MSDU/MMPDU is fragmented." Is this intentional? | Add a "NOTE---The timer is started at different times for DCF and EDCA." | ACCEPTED (MAC: 2022-06-24 15:56:03Z) | ED1 | 20220627 Approved | Resolved | MAC: 2022-06-24 19:15:56Z - status set to: Ready for Motion MAC: 2022-01-21 20:08:10Z - Group direction: undecided. Post a resolution to the reflector, to add the NOTE in both locations. Get reactions. MAC: 2022-01-21 20:04:37Z - P2223.40 vs. P2137.35. MAC: 2022-01-15 23:56:35Z - status set to: Discuss |  |  |  | 2022-06-29 20:34 | EDITOR
2074 | Mark RISON | 258 | 1 | 1.4 |  |  | T | Y |  |  | 1.4 |  | J |  |  | 66 | "References in this standard to a '<name> request', where <name> corresponds to one of the Measurement Types in Table 9-<whatever> (Measurement type definitions for measurement requests) is equivalent to (according to context) a) 'a Spectrum Measurement Request frame or Radio Measurement Request frame carrying a Measurement Request element with the Measurement Type field equal to <name>' or b) 'a Measurement Request element with the measurement type field equal to <name>'." -- but what if the Spectrum/Radio Measurement Request frame contains more than one Measurement Request element? Is this saying that to be referred to as a <name> request the Measurement Type fields have to be all the same? Or saying that a Spectrum/Radio Measurement Request frame's Measurement Request elements always have the same Measurement Type fields? Ditto measurement reports | Delete the cited text | REJECTED (GEN: 2022-06-06 15:50:53Z) The cited paragraph provides a convention in the standard for requests that implicitly indicate the specific type of frame to be used. The cited text cannot be removed without rewriting other parts of the standard. | EDITOR | 20220627 Approved | Resolved | GEN: 2022-06-06 15:54:05Z - status set to: Ready for Motion GEN: 2022-03-08 15:29:13Z - status set to: Discuss "References in this standard to a '<name> request', where <name> corresponds to one of the Measurement Types in Table 9-<whatever> (Measurement type definitions for measurement requests) is equivalent to (according to context) a) 'a Spectrum Measurement Request frame or Radio Measurement Request frame carrying a Measurement Request element with the Measurement Type field equal to <name>' or b) 'a Measurement Request element with the measurement type field equal to <name>'." -- but what if the Spectrum/Radio Measurement Request frame contains more than one Measurement Request element? Is this saying that to be referred to as a <name> request the Measurement Type fields have to be all the same? Or saying that a Spectrum/Radio Measurement Request frame's Measurement Request elements always have the same Measurement Type fields? Ditto measurement reports Delete the cited text | N |  |  | 2022-06-29 20:36 | EDITOR
2128 | Mark RISON | 258 | 1 |  |  |  | T | Y |  |  |  |  | V |  |  | 66 | https://papers.mathyvanhoef.com/usenix2021.pdf has identified a number of design and implementation issues related to fragmentation/defragmentation in RSNs. Thinking around them, further issues can be identified. All these ought to be stated or emphasised in the standard: * When the standard says you increment by exactly 1 for the PNs of fragments this is not just a serving suggestion! * MSDUs (and MMPDUs if MFP is in use) must not be reassembled from fragments with different keys, or from unprotected fragments. This includes: o Not using fragments from a previous association/PTK o Not combining unprotected initial fragments of an MSDU/MMPDU before the 4WH with protected final fragments of that MSDU/MMPDU after the 4WH (possible if different EDCA queues are used) o Not using multiple key( ID)s for a given MSDU/MMPDU under "Extended Key ID for Individually Addressed Frames" * A-MSDUs must not be fragmented, except that A-MSDUs may be ("dynamic"ally) fragmented under 802.11ax-2021 o But the A-MSDU Present subfield has to be the same for all the fragments of whatever you're fragmenting (A-MSDU or MSDU-that-is-not-in-an-A-MSDU) The following should also be stated or emphasised: * EAPOL PDUs must not be forwarded * EAPOL PDUs must not be groupcast * The controlled port must stay blocked/closed until the 4WH completes * Unprotected Data frames (whether groupcast or not, and whether fragments or not) must be discarded, except EAPOL PDUs during the initial 4WH (but not a rekeying 4WH) o Similarly with unprotected Management frames if MFP is used * Retransmissions of M3 are tricky o Need to allow for an M3 retx during the initial 4WH that will be unencrypted (and potentially fragmented too), even though by then the key will have been installed at the Supplicant o Need to allow for an M3 retx during a rekeying 4WH that will be encrypted with the old key (and potentially fragmented too), even though by then the new key will have been installed at the Supplicant (this particular problem is solved if both ends of the link support extended Key IDs for individually addressed frames) There are also editorial issues | Make the changes shown in 21/1128 (latest revision) | REVISED (PHY: 2022-06-27 08:15:59Z) - Incorporate the changes in 11-21/1128r6 <https://mentor.ieee.org/802.11/dcn/21/11-21-1128-06-000m-on-frattacks-and-related-matters.docx> | ED2 | 20220627 Approved | Resolved | PHY: 2022-01-17 10:48:48Z - status set to: Discuss |  |  |  | 2022-06-29 20:26 | EDITOR
2145 | Mark RISON | 258 | 1 |  | 3146 | 7 | E | Y | 3146 | 7 |  |  | V | Michael Montemurro |  | 66 | "QC - QoS Control field contains" should be "QC - MPDU QoS Control field contains" as for the other ones | As it says in the comment | REVISED (SEC: 2022-05-27 15:52:40Z) - At 3146.1 Change "QC – QoS Control field contains" to "QC - MPDU QoS Control field contains" | ED2 | 20220627 Approved | Resolved | SEC: 2022-05-27 15:52:52Z - status set to: Ready for Motion SEC: 2022-02-04 19:26:15Z - status set to: Review CIDs 2145 and 2146 are related. Cited text is at 3146.1 and is: "QC – QoS Control field contains the MSDU priority, if present." Proposed changs is: At 3147.1 Change "QC – QoS Control field contains" to "QC - MPDU QoS Control field contains" ED2: 2022-01-15 12:14:39Z - status set to: Transfer from ED2 to SEC |  |  |  | 2022-06-29 20:25 | EDITOR
2146 | Mark RISON | 258 | 1 |  | 3146 | 7 | E | Y | 3146 | 7 |  |  | V | Michael Montemurro |  | 66 | "QC - QoS Control field contains" should be "QC - MPDU QoS Control field contains" as for the other ones | Delete "MPDU" in the other ones | REVISED (SEC: 2022-05-27 15:53:04Z) - At 3146.1 Change "QC – QoS Control field contains" to "QC - MPDU QoS Control field contains" | ED2 | 20220627 Approved | Resolved | SEC: 2022-05-27 15:53:00Z - status set to: Ready for Motion SEC: 2022-02-04 19:31:33Z - status set to: Review CIDs 2145 and 2146 are related Not sure what "in the other ones" refers to. ED2: 2022-01-15 12:16:06Z - status set to: Transfer from ED2 to SEC |  |  |  | 2022-06-29 20:25 | EDITOR
2182 | Mark RISON | 258 | 1 | 12.6.10.2 | 3177 | 61 | T | Y | 3177 | 61 | 12.6.10.2 |  | A | Michael Montemurro |  | 66 | "This might reduce the time that the IEEE 802.1X port is not valid." -- what does "not valid" mean? Is this actually referring to the controlled port being closed/blocked? | Change to "This might reduce the time until the IEEE 802.1X Controlled Port is unblocked." | ACCEPTED (SEC: 2022-06-20 15:18:48Z) | ED2 | 20220627 Approved | Resolved | SEC: 2022-06-20 15:18:51Z - status set to: Ready for Motion SEC: 2022-03-01 20:07:17Z - status set to: Review Cited text in context is at 3177.60: "Preauthentication allows a STA to perform RSNA authentication with an AP prior to attempting (re)association. This might reduce the time that the IEEE 802.1X port is not valid." Proposed change: At 3177.61, change "This might reduce the time that the IEEE 802.1X port is not valid" to "This might reduce the time until the IEEE 802.1X Controlled Port is unblocked." SEC: 2022-01-12 20:32:28Z - status set to: Discuss |  |  |  | 2022-06-29 20:25 | EDITOR
2196 | Nancy Lee | 258 | 1 | 10.2.7 | 2082 | 24 | T | N | 2082 | 24 | 10.2.7 |  | J | Nancy Lee | 11-22/0530 | 66 | Unclear when to apply fragmentation to A-MSDUs | specify whether dot11FragmentationThreshold applies to A-MSDUs | REJECTED (MAC: 2022-06-19 00:22:20Z): Withdrawn by the commenter. | EDITOR | 20220627 Approved | Resolved | MAC: 2022-06-19 00:22:34Z - status set to: Ready for Motion MAC: 2022-04-22 14:50:44Z - Will be withdrawn by the commenter. MAC: 2022-01-16 22:11:19Z - status set to: Submission Required | N |  |  | 2022-06-29 20:38 | EDITOR
2212 | Pascal VIGER | 258 | 1 | 3.2 | 242 | 20 | T | Y | 242 | 20 | 3.2 |  | A | Michael Montemurro | 11-22/839r1 | 66 | Definition of target wake time (TWT) service period (SP) relies on an awaken period of a STA (not sure all periods of activity of a STA is called TWT SP?), whereas it seems to be a period announced by TWT and wherein it is expected that the STA would be awake. | please clarify, at least by amending such that "...during which a TWT station (STA) is expected to be awake to transmit and/or receive frames..." | ACCEPTED (GEN: 2022-06-06 14:44:11Z) | ED2 | 20220627 Approved | Resolved | GEN: 2022-06-06 14:44:13Z - status set to: Ready for Motion GEN: 2022-03-11 04:20:38Z - status set to: Discuss |  |  |  | 2022-06-29 20:36 | EDITOR
2213 | Pascal VIGER | 258 | 1 | 3.2 | 243 | 57 | G | Y | 243 | 57 | 3.2 |  | V | Michael Montemurro | 11-22/839r1 | 66 | Definition of trigger frame is not clear (A frame type or a frame transmission occurrence within a specific context). What is such a specific context ? | as comment | REVISED (GEN: 2022-06-06 14:45:58Z) The “specific context” in the definition of the trigger frame is not required. At cited location, change: “trigger frame: A frame type or a frame transmission occurrence within a specific context, intended to solicit the peer entity into a responding action. to “trigger frame: A frame type or a frame transmission intended to solicit the peer entity into a responding action.” | ED2 | 20220627 Approved | Resolved | GEN: 2022-06-06 14:46:11Z - status set to: Ready for Motion GEN: 2022-03-11 04:23:01Z - status set to: Discuss |  |  |  | 2022-06-29 20:36 | EDITOR
2235 | Richard Kennedy | 258 | 1 | D.1 | 5788 | 25 | G | N | 5788 | 25 | D.1 |  | A |  |  | 66 | Update available in Table D-1 | Change "Notice of Proposed Rulemaking, 34 FCC Rcd. 12603 (15)b" to "First Report and Order, 35 FCC Rcd 13440 (15)b" | ACCEPTED (GEN: 2022-06-06 15:01:36Z) | ED2 | 20220627 Approved | Resolved | GEN: 2022-06-06 15:01:38Z - status set to: Ready for Motion GEN: 2022-03-10 19:21:06Z - status set to: Review Proposed Resolution: Accept |  |  |  | 2022-06-29 20:36 | EDITOR
2236 | Richard Kennedy | 258 | 1 | D.1 | 5788 | 41 | G | N | 5788 | 41 | D.1 |  | A |  |  | 66 | Update available for Table D-1 | Change "The FCC adopted on 12 December 2019 a Notice of Proposed Rulemaking proposing to make the 5.9 GHz band's lower 45 MHz available for unlicensed operations." to "The FCC adopted on 18 November 2020 a First Report and Order to make the 5.9 GHz band's lower 45 MHz available for unlicensed operations." | ACCEPTED (GEN: 2022-06-06 15:00:25Z) Note to Editor - formatting corrected: The FCC adopted on 12 December 2019 a Notice of Proposed Rulemaking proposing to make the 5.9 GHz band’s lower 45 MHz available for unlicensed operations. TO "The FCC adopted on 18 November 2020 a First Report and Order to make the 5.9 GHz band's lower 45 MHz available for unlicensed operations." | ED2 | 20220627 Approved | Resolved | GEN: 2022-06-06 15:00:45Z - status set to: Ready for Motion GEN: 2022-03-10 19:18:24Z - status set to: Review Proposed Resolution: Accept Note to Editor - formatting corrected: The FCC adopted on 12 December 2019 a Notice of Proposed Rulemaking proposing to make the 5.9 GHz band’s lower 45 MHz available for unlicensed operations. TO "The FCC adopted on 18 November 2020 a First Report and Order to make the 5.9 GHz band's lower 45 MHz available for unlicensed operations." |  |  |  | 2022-06-29 20:36 | EDITOR
2255 | Stephan Sand | 258 | 1 | 3.1 | 202 | 60 | T | Y | 202 | 60 | 3.1 |  | A | Michael Montemurro | 11-22/839r1 | 66 | There are two SISO definitions in subclause 3.1. Only one definition should be used. When revieiwing the definitions and the use of SISO in 11ax and 11ay, SISO is only used twice in in 11ax (in the definiton of 3.1 and in subclause 27.3.1.1) and 161-times in 11ay. Hence the proposal is to use the definition of 11ay and remove the one from 11ax. | As proposed in the comment remove the "SISO" definition of 11ax and keep the one of 11ay. Further remove the "(SISO)" on P4318L32 as it may not be inline with the definition of 11ay and may be unnecessary here. | ACCEPTED (GEN: 2022-06-06 14:25:18Z) | ED2 | 20220627 Approved | Resolved | GEN: 2022-06-06 14:27:01Z - status set to: Ready for Motion GEN: 2022-04-27 15:14:57Z - status set to: Discuss Concern with how the SISO is defined. -- Single Spacial Stream vs single space-time stream vs receiver use a single antenna. This needs to have a reflector disussion to clarify and harmonize the definition. GEN: 2022-03-09 12:51:42Z - status set to: Review Proposed Resolution: Accept. At p202.60 delete "single input, single output (SISO): A technique by which a station (STA) transmits to or receives from a single STA a single space-time stream.(11ax)" at p4318.32 delete "(SISO)" Same resolution for CID 1281 and CID 1869. -------------------------------------------------------- Context- starting at p4318.31 "The transmission within an RU in a PPDU may be a single stream to one user (SISO), multiple streams spatially multiplexed to one user (SU-MIMO), or multiple streams spatially multiplexed to multiple users (MU-MIMO)." |  |  |  | 2022-06-29 20:36 | EDITOR
2297 | Stephen McCann | 258 | 1 | 3.2 | 214 | 49 | E | N | 214 | 49 | 3.2 |  | V | Mark RISON |  | 66 | The term "high throughput (HT)" does not use a hyphen. | Change "high throughput (HT)" to "high-throughput (HT)". | REVISED (ED1: 2022-06-13 15:11:26Z)- Revised. Change “high-throughput” to “high throughput” at 207.27/41, 208.23/38/44, 209.30/42/47/51/54/59/63, 210.10, 211.10, 224.22/26/31/34/38/44/48/54/58, 225.1/3, 227.34, 228.25, 240.6, 255.35/37/38/40/41, 3532.9, 4922.13/14. Change “High-throughput” to “High throughput” at 279.37, 3532.1, 4928.52, 5047.27. Change “High Throughput SIGNAL field” to “high throughput SIGNAL field” at 239.59. | ED1 | 20220627 Approved | Resolved | ED1: 2022-06-27 14:28:31Z - status set to: Resolved ED1: 2022-06-13 15:11:44Z - status set to: Ready for Motion ED1: 2022-03-08 23:02:20Z - status set to: Submission Required ED1: 2022-02-22 18:30:36Z - status set to: Review ED1: 2022-01-15 19:04:57Z - status set to: Discuss "high-throughput (HT)" always has a hypen. “very high throughput (VHT)” doesn’t have a hypen. |  |  |  | 2022-06-29 20:08 | EDITOR
2310 | Stephen McCann | 258 | 1 | 9.4.2.36 | 1340 | 30 | T | N | 1340 | 30 | 9.4.2.36 |  | V | Stephen McCann | 11-22/0311 | 68 | The use of the term "detected access point" appears to be unecessary. All transmitted sub-fields in a frame tranmitted from an access point might be detected by a STA (or not). I don't think it is required to spell out every occurance of an access point sub-field that "might" be detected. | There are 6 or 7 occruances of this phrase throughout the draft and all of them can be re-moved, together with the definition of "detected access point" in clause 3.2. The commentor will bring a submission. | REVISED (MAC: 2022-06-27 14:23:52Z): Incorporate the changes in 11-22/765r2: https://mentor.ieee.org/802.11/dcn/22/11-22-0765-02-000m-comment-resolution-for-cids-1231-2310.docx. | ED1 | 20220627 Approved | Resolved | MAC: 2022-06-27 14:24:21Z - status set to: Resolved MAC: 2022-06-18 22:05:14Z - status set to: Ready for Motion MAC: 2022-04-27 19:59:57Z - Noted that CID 1231 is related. MAC: 2022-03-14 22:53:05Z - status set to: Submission Required MAC: 2022-03-14 22:52:51Z - Pulled from motion. Needs more work. MAC: 2022-03-04 17:57:24Z - status set to: Ready for Motion MAC: 2022-01-16 20:57:51Z - status set to: Submission Required |  |  |  | 2022-06-29 20:31 | EDITOR
2315 | Stephen McCann | 258 | 1 | 9.4.2.256 | 1714 | 3 | T | N | 1714 | 3 | 9.4.2.256 |  | J | Stephen McCann |  | 66 | What is "the extended service area". This is only mentioned once in the draft and is not mentioned in any behavioural text. | Delete the text "over the Extended Service Area (ESA)" from the cited sentence. | REJECTED (MAC: 2022-06-24 18:31:32Z): The comment was withdrawn by the commeter. | EDITOR | 20220627 Approved | Resolved | MAC: 2022-06-24 18:31:51Z - status set to: Ready for Motion MAC: 2022-06-22 15:19:56Z - status set to: Review MAC: 2022-06-22 15:19:29Z - To be withdrawn by the commenter, per email. MAC: 2022-03-14 22:53:21Z - status set to: Submission Required MAC: 2022-03-14 22:52:01Z - Pulled from motion. Needs more work. REVISED (MAC: 2022-03-04 17:57:43Z): This phrase is only used once in the document and does not provide any additional information. Please make the following changes: Delete the definition of “Extended Service Area (ESA)” in Clause 3.1 (P194L60) and the acronym “ESA” in Clause 3.4 (P254L5). Change the cited sentence to “This subfield is set to 1 to indicate coverage extends throughout the ESS”. MAC: 2022-03-04 17:58:04Z - status set to: Ready for Motion MAC: 2022-01-16 21:53:38Z - status set to: Discuss | N |  |  | 2022-06-29 20:33 | EDITOR
2322 | Thomas Derham | 258 | 1 | 9.4.2.161 | 1554 | 61 | T | Y | 1554 | 61 | 9.4.2.161 |  | A | Thomas Derham |  | 66 | The definition of Maximum Transmit Power Category subfield refers to E.2.7 and claims the interpretation of values depends on the country and that E.2.7 refers to "specific countries". However this is not the case since E.2.7 has been generalized to apply to all countries. | Replace the sentence beginning "A value of 0..." with "A value of 0 indicates the default category. In the 6 GHz band, the interpretation of this subfield is defined in Table E-13 in E.2.7. | ACCEPTED (MAC: 2022-06-17 15:51:26Z) | ED1 | 20220627 Approved | Resolved | MAC: 2022-06-17 19:49:37Z - status set to: Ready for Motion MAC: 2022-01-16 21:32:29Z - status set to: Review |  |  |  | 2022-06-29 20:31 | EDITOR
2324 | Thomas Derham | 258 | 1 | 9.4.2.36 | 1340 | 62 | T | Y | 1340 | 62 | 9.4.2.36 |  | V | Thomas Derham |  | 66 | The definition of Operating Class field in Neighbor Report says it "indicates the channel set of the AP indicated by this BSSID". Meanwhile, the Channel Number field is not explicitly defined, although it is stated the combination of Country, Operating Class and Channel Number fields specifies the channel frequency/spacing for the channel on which Beacon frames are transmitted. (Note there is no "Country" field defined in this element, although there is an optional Condensed Country String subelement). There is also a generic definition of Operating Class field in 9.4.1.36 which says it specifies the operating class for the channel field included in the same frame. The Neighbor Report field definitions are ambiguous. It is unclear which operating class should be indicated by an AP, given that in general it uses multiple channel sets (e.g. AP operating 160 MHz BSS uses channels with 20, 40, 80 and 160 MHz spacing/width). Similarly, given Beacons are transmitted on a primary channel, it is unclear whether the specified channel number should indicate that primary channel, or the channel that has width equal to the BSS bandwidth which encompasses (but does not explicitly indicate) that primary channel. In general, existing implementations explicitly indicate the primary channel (on which beacons are transmitted), since this is the most pertinent information for discovering the BSS reported in this Neighbor Report. (This interpretation is also consistent with the similar definition in Reduced Neighbor Report element, which explicitly states the Operating Class + Channel Number fields indicate the primary channel of the BSS). However, ambiguity in the standard can lead to interoperability issues, e.g. if the specified channel number is not in the channel set of the specified operating class, the recipient might consider it invalid. | Replace the paragraph (3 sentences) beginning "The Operating Class field..." with the following: "The Operating Class and Channel Number field (and the Condensed Country String subelement, if present) together indicate the primary channel of the BSS being reported. Valid operating classes are listed in Annex E. The specified channel number is a member of the channel set identified by the specified operating class." | REVISED (MAC: 2022-06-24 14:48:13Z): Replace the paragraph (3 sentences) beginning "The Operating Class field..." with the following: "The Operating Class and Channel Number field (and the Condensed Country String subelement, if present) together indicate the primary channel of the BSS being reported. Valid operating classes are listed in Annex E." | ED1 | 20220627 Approved | Resolved | MAC: 2022-06-24 19:07:27Z - status set to: Ready for Motion MAC: 2022-01-16 20:56:41Z - status set to: Review |  |  |  | 2022-06-29 20:34 | EDITOR
2345 | Xiaofei Wang | 258 | 1 | 26.7 | 4195 | 41 | T | Y | 4195 | 41 | 26.7 |  | V | Xiaofei Wang | 11-22/0707 | 66 | There is no complete description on the procedure for triggering responses as shown in Figure 26-8, even though it is mentioned "may send another BFRP Trigger frame in the same TXOP" is described on page 4197, though no where in the text is the first BFRP transmission mentioned. More detailed procedure involving BFRP Trigger and responses should be clearly written. | Procedure involving BFRP Trigger and responses should be clearly written. | REVISED (MAC: 2022-06-03 14:52:19Z): Incorporate the changes in 11-22/0707r1 (https://mentor.ieee.org/802.11/dcn/22/11-22-0707-01-000m-cr-for-cid-2345.docx), which clarifies the first BFRP transmission. | ED1 | 20220627 Approved | Resolved | MAC: 2022-06-03 14:57:51Z - status set to: Ready for Motion MAC: 2022-01-17 01:44:15Z - status set to: Submission Required |  |  |  | 2022-06-29 20:31 | EDITOR
2349 | Yan Xin | 258 | 1 | 28.2.2 | 4537 | 54 | T | Y | 4537 | 54 | 28.2.2 |  | V | Yan XIN |  | 66 | the example "01001000" is not the case of "a single bit equal to 1" | Remove "01001000" | REVISED (PHY: 2022-06-13 10:06:53Z) - Incorporate the changes in 11-22/0706r2. NOTE TO EDITOR: "non-contiguous" appears both with and without a hyphen in D1.2. | ED2 | 20220627 Approved | Resolved | PHY: 2022-06-13 10:06:58Z - status set to: Ready For Motion PHY: 2022-03-21 15:44:18Z - status set to: Submission Required Is the issue that there aren't two contiguous bits set to 1? PHY: 2022-01-19 10:44:20Z - status set to: Review Note that actually "or “01001000”" will have to be deleted |  |  |  | 2022-06-29 20:26 | EDITOR
2353 | Yonggang Fang | 258 | 1 | 6.3.3.3.2 | 393 | 12 | G | N | 393 | 12 | 6.3.3.3.2 |  | J | Yonggang Fang | 11-22/691r1 | 66 | The definition of HE BSS is missing. Please add it. | as in comment | REJECTED (GEN: 2022-06-03 15:31:43Z) Definition is included already on p223.18 (d1.0) | EDITOR | 20220627 Approved | Resolved | GEN: 2022-06-03 15:32:26Z - status set to: Ready for Motion GEN: 2022-03-09 15:45:50Z - status set to: Submission Required | N |  |  | 2022-06-29 20:36 | EDITOR
2359 | Yonggang Fang | 258 | 1 | 26.5.4.5 | 4178 | 14 | G | N | 4178 | 14 | 26.5.4.5 |  | J | Yonggang Fang |  | 66 | The sentence of "An AP transmitting a Trigger frame that allocates one or more RA-RUs for unassociated STAs shall transmit the Trigger frame in an HE PPDU so that an unassociated non-AP STA can determine the AP's BSS color." is not necessary. (1) The Trigger frame shall be carried in HE PPDU (2) BSS color is in HE-SIG-A. | suggest to delete it | REJECTED (GEN: 2022-06-03 15:42:48Z) Commentor has withdrawn the comment. | EDITOR | 20220627 Approved | Resolved | GEN: 2022-06-03 15:45:47Z - status set to: Ready for Motion GEN: 2022-03-10 18:29:47Z - status set to: Discuss | N |  |  | 2022-06-29 20:36 | EDITOR
2382 | Yunbo Li | 258 | 1 | 26.2.1 | 4125 | 28 | T | Y | 4125 | 28 | 26.2.1 |  | J | Yunbo Li |  | 66 | "If the TXOP Duration RTS Threshold subfield in the HE Operation Parameters field in the most recently received HE Operation element sent by the AP with which a non-AP HE STA is associated is equal to a nonzero value, then the non-AP HE STA shall set dot11TXOPDurationRTSThreshold to the value of the TXOP Duration RTS Threshold subfield." Value 1023 is an exception. | Exclude the value 1023 from this sentence. | REJECTED (MAC: 2022-06-20 14:04:16Z): Withdrawn by the commenter. | EDITOR | 20220627 Approved | Resolved | MAC: 2022-06-20 14:05:17Z - status set to: Ready for Motion MAC: 2022-06-20 03:15:36Z - To be withdrawn MAC: 2022-01-17 01:40:13Z - status set to: Submission Required | N |  |  | 2022-06-29 20:33 | EDITOR
2383 | Yunbo Li | 258 | 1 | 26.2.2 | 4125 | 23 | T | Y | 4125 | 23 | 26.2.2 |  | J | Yunbo Li |  | 66 | When TXOP duration-based RTS/CTS exchanges is enabled, It is not clear the PSDU length based RTS/CTS exchanges is disabled or could be operated simultaneous. | Clarify that when TXOP duration-based RTS/CTS exchanges is enabled, PSDU length based RTS/CTS exchanges is disabled. | REJECTED (MAC: 2022-06-20 14:04:16Z): Withdrawn by the commenter. | EDITOR | 20220627 Approved | Resolved | MAC: 2022-06-20 14:05:01Z - status set to: Ready for Motion MAC: 2022-06-20 03:15:56Z - To be withdrawn MAC: 2022-01-17 01:40:45Z - status set to: Submission Required | N |  |  | 2022-06-29 20:33 | EDITOR
2384 | Yunbo Li | 258 | 1 | 26.2.4 | 4128 | 31 | T | Y | 4128 | 31 | 26.2.4 |  | V | Yunbo Li |  | 66 | The definition of "duration information" also applies to single NAV. It could be commonly used for both single NAV and two NAVs. | Move this paragraph to subclause 10.3.2.4 (Setting and resetting the NAV), and add a reference here. | REVISED (MAC: 2022-06-03 15:59:10Z): Move this paragraph to 10.3.2.4, between the existing first and second paragraphs. Note to commenter, there is already a reference to 10.3.2.4 just prior to the cited location. | ED1 | 20220627 Approved | Resolved | MAC: 2022-06-03 16:22:25Z - status set to: Ready for Motion MAC: 2022-01-17 01:43:04Z - status set to: Review |  |  |  | 2022-06-29 20:31 | EDITOR

## 20220516 Approved
CID | Commenter | LB | Draft | Clause Number(C) | Page(C) | Line(C) | Type of Comment | Part of No Vote | Page | Line | Clause | Duplicate of CID | Resn Status | Assignee | Submission | Motion Number | Comment | Proposed Change | Resolution | Owning Ad-hoc | Comment Group | Ad-hoc Status | Ad-hoc Notes | Edit Status | Edit Notes | Edited in Draft | Last Updated | Last Updated By
1019 | Abhishek Patil | 258 | 1 | 11.1.3.8.3 | 2660 | 48 | T | N | 2660 | 48 | 11.1.3.8.3 |  | V | Abhi PATIL | 11-22/116 | 59 | Any updates to the operational parameters of the BSS corresponding to the nonTxBSSID (such as updates to (V)HT/HE Operation element or other operational IEs) should be advertised in the DTIM beacon. | Provide normative text to clarify this behavior | REVISED (MAC: 2022-04-29 14:45:10Z): Agree with the comment. A paragraph is added to clause 11.1.3.8.5 to cover this aspect. TGm editor please implement changes as shown in 11-22/0116r4 (https://mentor.ieee.org/802.11/dcn/22/11-22-0116-04-000m-lb258-resolution-for-cids-related-to-multiple-bssid-set.docx) tagged as 1019 | EDITOR | 20220516 Approved | Resolved | MAC: 2022-04-29 14:46:08Z - status set to: Ready for Motion MAC: 2022-01-17 01:31:50Z - status set to: Submission Required | I | ED2: 2022-06-07 14:53:59Z - Reviewed. ED1: 2022-05-20 23:43:52Z | 1.3 | 2022-06-09 01:39 | EDITOR
1020 | Abhishek Patil | 258 | 1 | 11.1.3.8.3 | 2660 | 48 | T | N | 2660 | 48 | 11.1.3.8.3 |  | V | Abhi PATIL | 11-22/116 | 59 | An EMA AP must start advertising any parameter changes (such as BSS color change or (E)CSA, Quiet interval) early enough such that they appear in at least one DTIM beacon for each nonTxBSSID profile. | Provide normative text to clarify this behavior | REVISED (MAC: 2022-04-29 14:46:33Z): Agree with the comment. A paragraph is added to clause 11.1.3.8.5 to cover this aspect. TGm editor please implement changes as shown in 11-22/0116r4 (https://mentor.ieee.org/802.11/dcn/22/11-22-0116-04-000m-lb258-resolution-for-cids-related-to-multiple-bssid-set.docx) tagged as 1020 | EDITOR | 20220516 Approved | Resolved | MAC: 2022-04-29 14:47:05Z - status set to: Ready for Motion MAC: 2022-01-17 01:31:38Z - status set to: Submission Required | I | ED2: 2022-06-07 14:54:38Z - Reviewed. ED1: 2022-05-20 23:43:57Z | 1.3 | 2022-06-09 01:39 | EDITOR
1028 | Alfred Asterjadhi | 258 | 1 | 3 | 205 | 41 | T | Y | 205 | 41 | 3 |  | J |  |  | 59 | Addition of parenthesis implies that there are other PPDU types that are 1 MHz and 2 MHz. Please clarify which are these PPDUs, or simply remove the parenthesis. | As in comment. | REJECTED (GEN: 2022-04-27 15:21:33Z)The parenthesis usage is correct, and the respective definitions are for 1 MHz and 2 MHz respectfully. For example: 1 MHz mask physical layer (PHY) protocol data unit (PPDU): A PPDU that is transmitted using the 1 MHz transmit spectral mask defined in Clause 23 (Sub 1 GHz (S1G) PHY specification) and that is a 1 MHz sub 1 GHz (S1G) PPDU (TXVECTOR parameter CH_BANDWIDTH equal to CBW1). (PHY) acronym for physical layer defined (PPDU) Acronym for physical layer protocol data unit defined. (S1G) acronym for Sub 1 GHz defined (Sub 1 GHz (S1G) PHY specification) is name of Clause 23 (TXVECTOR parameter CH_BANDWIDTH equal to CBW1) indicates the TXVECTOR parameter value for CH_BANDWIDTH in the 1 MHz S1G PPDU case. | EDITOR | 20220516 Approved | Resolved | GEN: 2022-04-27 15:22:10Z - status set to: Ready for Motion GEN: 2022-03-09 13:04:20Z - status set to: Review Proposed Resolution: Reject The parenthesis usage is correct, and the respective definitions are for 1 MHz and 2 MHz respectfully. For example: 1 MHz mask physical layer (PHY) protocol data unit (PPDU): A PPDU that is transmitted using the 1 MHz transmit spectral mask defined in Clause 23 (Sub 1 GHz (S1G) PHY specification) and that is a 1 MHz sub 1 GHz (S1G) PPDU (TXVECTOR parameter CH_BANDWIDTH equal to CBW1). (PHY) acronym for physical layer defined (PPDU) Acronym for physical layer protocol data unit defined. (S1G) acronym for Sub 1 GHz defined (Sub 1 GHz (S1G) PHY specification) is name of Clause 23 (TXVECTOR parameter CH_BANDWIDTH equal to CBW1) indicates the TXVECTOR parameter value for CH_BANDWIDTH in the 1 MHz S1G PPDU case. | N |  |  | 2022-05-19 00:21 | EDITOR
1029 | Alfred Asterjadhi | 258 | 1 | 3 | 207 | 32 | G | Y | 207 | 32 | 3 |  | J | Alfred Asterjadhi |  | 59 | These definitions need to be amended every amendment so that PPDUs of that amendment are added. This creates some maintenance complexity in my opinion. Please find a way to simplify/streamline this process. | As in comment. | REJECTED (GEN: 2022-05-15 19:57:49Z) Rejected –The comment raises a good simplification point. However, the comment fails to identify changes in sufficient detail so that the specific wording of the changes that will satisfy the commenter can be determined. | EDITOR | 20220516 Approved | Resolved | GEN: 2022-05-13 - status set to: Ready for Motion GEN: 2022-03-09 13:07:34Z - status set to: Submission Required Proposed Resolution (without submission): Rejected; The comment fails to identify changes in sufficient detail so that the specific wording of the changes that will satisfy the commenter can be determined. | N |  |  | 2022-05-19 00:21 | EDITOR
1030 | Alfred Asterjadhi | 258 | 1 | 3 | 214 | 1 | E | Y | 214 | 1 | 3 |  | J |  |  | 58 | Perhaps a reference to the sublause where A-PPDUs are define helps. this is the first instance of A-PPDUs and since it is a novel concept it may be beneficial for the reader to quickly find some addl info. | As in comment. | REJECTED (ED1: 2022-04-28 17:47:39Z)- Usually, no reference is added in clause 3.2. | EDITOR | 20220516 Approved | Resolved | ED1: 2022-04-28 17:48:00Z - status set to: Ready for Motion ED1: 2022-04-11 17:09:13Z - Usually, no reference is added in clause 3.2. Need direction from the group. ED1: 2022-01-15 18:28:06Z - status set to: Discuss | N |  |  | 2022-05-16 21:34 | EDITOR
1033 | Alfred Asterjadhi | 258 | 1 |  | 1 | 1 | G | N | 1 | 1 |  |  | J | Stephen McCann | 11-22/627 | 59 | Surpassing 6K pages begs the question: "Should we divide the draft into volumes?" | As in comment | REJECTED (GEN: 2022-04-26 17:25:09Z) Rejected: The comment fails to identify changes in sufficient detail so that the specific wording of the changes that will satisfy the commenter can be determined. | EDITOR | 20220516 Approved | Resolved | GEN: 2022-04-26 17:25:14Z - status set to: Ready for Motion GEN: 2022-03-15 18:51:29Z - status set to: Discuss | N |  |  | 2022-05-19 00:21 | EDITOR
1040 | Antonio DeLaOlivaDelgado | 258 | 1 | 9.4.5.29 | 1429 |  | T | Y | 1429 |  | 9.4.5.29 |  | J | Antonio de la Oliva |  | 59 | IEEE 802.1CQ proposes a mechanism to assign local MAC address blocks to end nodes. IEEE 802.11 requires that the STA source address remained unchanged throughout an association to an AP, so any mechanism to obtain a local MAC address needs to be done in pre-association state. The 802.11 draft lacks a pre-association mechanism enabling a STA to obtain a local MAC address prior to association. The "Local MAC Address Policy ANQP-element" does not support such assignment. | Specify a pre-association mechanism enabling an IEEE 802.11 STA to obtain a local MAC address block from an AP. | REJECTED (MAC: 2022-05-10 20:40:08Z): The commenter has withdrawn the comment. | EDITOR | 20220516 Approved | Resolved | MAC: 2022-05-10 20:40:40Z - status set to: Ready for Motion MAC: 2022-01-16 21:30:55Z - status set to: Submission Required | N |  |  | 2022-05-19 00:15 | EDITOR
1042 | Assaf Kasher | 258 | 1 | 10.42.10.2.3.4 | 2514 | 15 | T | Y | 2514 | 15 | 10.42.10.2.3.4 |  | V | Assaf Kasher |  | 59 | "Upon receiving a MIMO BF Poll frame" - the IFS to use between the poll and FB frames is not clear | replace with "SIFS after receiving a MIMO BF Poll frame" | REVISED (MAC: 2022-04-27 17:52:20Z): Replace the cited text with, "A SIFS after receiving a MIMO BF Poll frame". | EDITOR | 20220516 Approved | Resolved | ED2: 2022-06-06 18:49:01Z - Reviewed. MAC: 2022-05-02 23:04:34Z - status set to: Ready for Motion MAC: 2022-01-17 01:28:41Z - status set to: Review | I | EDITOR: 2022-06-09 01:04:09Z - Reviewed ED1: 2022-05-20 20:57:15Z | 1.3 | 2022-06-09 01:39 | EDITOR
1043 | Assaf Kasher | 258 | 1 | 10.42.10.2.3.5 | 2516 | 57 | T | Y | 2516 | 57 | 10.42.10.2.3.5 |  | V | Assaf Kasher |  | 59 | "Upon receiving a MIMO BF Poll frame" -- the IFS to use between the poll and FB frames is not clear | replace with "SIFS after receiving a MIMO BF Poll frame" | REVISED (MAC: 2022-04-27 17:54:29Z): Replace the cited text with "A SIFS after receiving a MIMO BF Poll frame". | EDITOR | 20220516 Approved | Resolved | MAC: 2022-05-02 23:05:24Z - status set to: Ready for Motion MAC: 2022-01-17 01:28:52Z - status set to: Review | I | ED2: 2022-06-06 18:49:57Z - Reviewed. ED1: 2022-05-20 20:58:06Z | 1.3 | 2022-06-09 01:39 | EDITOR
1044 | Assaf Kasher | 258 | 1 | 10.42.10.2.4.8 | 2523 | 48 | T | Y | 2523 | 48 | 10.42.10.2.4.8 |  | V | Assaf Kasher |  | 59 | "Upon receiving a MIMO BF Poll frame"Upon receiving a MIMO BF Poll frame" -- the IFS to use between the poll and FB frames is not clear | replace with "SIFS after receiving a MIMO BF Poll frame" | REVISED (MAC: 2022-04-27 17:55:42Z): Replace the cited text with "A SIFS after receiving a MIMO BF Poll frame". | EDITOR | 20220516 Approved | Resolved | MAC: 2022-05-02 23:06:43Z - status set to: Ready for Motion MAC: 2022-01-17 01:30:17Z - status set to: Review | I | ED2: 2022-06-06 18:52:41Z - Reviewed. ED1: 2022-05-20 20:58:44Z | 1.3 | 2022-06-09 01:39 | EDITOR
1045 | Assaf Kasher | 258 | 1 | 10.47.6 | 2586 | 43 | T | Y | 2586 | 43 | 10.47.6 |  | V | Assaf Kasher |  | 59 | "Upon receiving an NDP Paging Request' -- the IFS to use between the poll and FB frames is not clear | replace with "SIFS after receiving and NDP Paging Request" | REVISED (MAC: 2022-04-27 17:58:21Z): Replace the cited text with "A SIFS after receiving an NDP Paging Request". | EDITOR | 20220516 Approved | Resolved | MAC: 2022-05-02 23:06:54Z - status set to: Ready for Motion MAC: 2022-01-17 01:30:28Z - status set to: Review | I | ED2: 2022-06-06 18:54:04Z - Reviewed. ED1: 2022-05-20 21:01:20Z | 1.3 | 2022-06-09 01:39 | EDITOR
1046 | Assaf Kasher | 258 | 1 | 10.55 | 2623 | 52 | T | Y | 2623 | 52 | 10.55 |  | V | Assaf Kasher |  | 59 | "Upon receiving the AID Switch Request frame" -- the IFS to use between the poll and FB frames is not clear | replace with "SIFS after receiving the AID Switch Request frame" | REVISED (MAC: 2022-04-27 18:02:46Z): Replace the cited text with "A SIFS after receiving the AID Switch Request frame". | EDITOR | 20220516 Approved | Resolved | MAC: 2022-05-02 23:07:10Z - status set to: Ready for Motion Upon receiving the AID Switch Request frame, the S1G AP that supports group AID responds with an AID Switch Response frame that contains the assigned group AID that corresponds to that group MAC address and the group listen interval as described in 10.20 (S1G dynamic AID assignment operation). MAC: 2022-01-17 01:30:39Z - status set to: Review | I | ED2: 2022-06-06 18:57:59Z - Reviewed. ED1: 2022-05-20 21:02:03Z | 1.3 | 2022-06-09 01:39 | EDITOR
1054 | Brian Hart | 258 | 1 | 27.3.11.7.4 | 4383 | 16 | T | Y | 4383 | 16 | 27.3.11.7.4 |  | V | Brian HART |  | 59 | HESIGA for HEER conflates two different concepts: bits and OFDM symbols. There are 26 data bits per OFDM symbol but, due to BCC encoding, some of the first 26 data bits appear in the second OFDM symbol. However, the terms HE-SIG-A1/2 are used both for bits in Table 27-18 and symbols in Fig 27-25 | Use distinct terms for distinct quantities. E.g., following 11beD1.3, use HE-SIG-A-sym-1 and HE-SIG-A-sym-2 in fig 27-25 and associated text. | REVISED (PHY: 2022-05-13 20:55:16Z) Incorporate the changes shown in 11-22/0576r1 (https://mentor.ieee.org/802.11/dcn/22/11-22-0576-01-000m-misc-phy-and-lower-level-cids.docx ), for CID 1054. | EDITOR | 20220516 Approved | Resolved | PHY: 2022-05-13 20:55:29Z - status set to: Ready for Motion PHY: 2022-01-17 12:29:51Z - status set to: Submission Required | I | EDITOR: 2022-06-09 01:09:51Z - Reviewed ED1: 2022-06-09 00:33:14Z - inserted all new figures. ED2: 2022-06-06 18:33:44Z - ED2 rolled-in the text and transferred it to ED1 to insert the figures. | 1.3 | 2022-06-09 01:39 | EDITOR
1057 | Brian Hart | 258 | 1 | 27.2.6.2 | 4316 | 17 | T | Y | 4316 | 17 | 27.2.6.2 |  | V | Youhan KIM |  | 59 | Table 27-5 and P4365L40 refer to an HE TX/RXVECTOR parameter L_DATARATE but L_DATARATE is not present in Table 27-1 | Add L_DATARATE to TX/RXVECTOR | REVISED (PHY: 2022-05-03 14:09:17Z) Note to commenter: The proposed text updates add L_DATARATE to TX/RXVECTOR. Instruction to TGme Editor: Implement the proposed text updates for CID 1057 in 11-22/520r3 <https://mentor.ieee.org/802.11/dcn/22/11-22-0520-03-000m-lb258-phy-cides-part-1.docx> | EDITOR | 20220516 Approved | Resolved | PHY: 2022-05-03 14:09:29Z - status set to: Ready for Motion PHY: 2022-01-17 12:26:58Z - status set to: Submission Required | I | EDITOR: 2022-06-09 01:13:16Z -Reviewed ED2: 2022-05-22 19:26:57Z | 1.3 | 2022-06-09 01:39 | EDITOR
1063 | Brian Hart | 258 | 1 | 21.3.20 | 3794 | 18 | T | Y | 3794 | 18 | 21.3.20 |  | J | Youhan KIM |  | 59 | Fig 21-37 is incomplete in terms of non-HT detection. For instance, if the RATE is not 6 Mbps or the LENGTH is so small that the PPDU cannot be a HT/VHT PPDU, then the PPDU must be a non-HT PPDU. | In Fig 21-37, from "RX L-SIG" add a "NON-HT" output arrow connected to a circle | REJECTED (PHY: 2022-05-03 14:08:54Z) 21.3.20 (PHY receive procedure) does not have a normative requirement that a receiver shall classify a PPDU which is not long enough to be a potentially HT/VHT PPDU to be classified as a non-HT PPDU. Please note that 21.3.20 is a ‘typical’ PHY receive procedure, and does not prohibit an implementation from doing what the commenter has suggested, but such behavior is not mandatory either. | EDITOR | 20220516 Approved | Resolved | PHY: 2022-05-03 14:08:53Z - status set to: Ready for Motion PHY: 2022-01-17 12:24:22Z - status set to: Discuss | N |  |  | 2022-05-19 00:08 | EDITOR
1066 | Brian Hart | 258 | 1 | 27.3.19.4.4 | 4465 | 5 | T | Y | 4465 | 5 | 27.3.19.4.4 |  | J |  |  | 59 | For the narrow subcarriers of HE, with a frequency offset between transmitter and receiver, especially for wider bandwidth PPDUs, ICI is a problem. It is often mitigated by resampling the signal before the FFT; yet it is challenging to perform such resampling without an oversampling ratio well above unity (e.g. 1.25-2x oversampled). However the 20+ year old EVM language (dating back to 20 MHz and 312.5 kHz subcarriers) still says "The transmit modulation accuracy test shall be performed by instrumentation capable of converting the transmitted signals into a stream of complex samples at sampling rate greater than or equal to the bandwidth of the signal being transmitted ..." | Change "sampling rate greater than or equal to" to "a sampling rate greater than". | REJECTED (PHY: 2022-04-26 14:45:58Z) The current language is technically correct. [The Editor will add the missing article.] | EDITOR | 20220516 Approved | Resolved | PHY: 2022-04-26 14:47:42Z - status set to: Ready for Motion PHY: 2022-01-17 12:32:53Z - status set to: Discuss | N |  |  | 2022-05-19 00:08 | EDITOR
1070 | Brian Hart | 258 | 1 | 27.2.3 | 4309 | 6 | T | Y | 4309 | 6 | 27.2.3 |  | V | Youhan KIM |  | 59 | RXVECTOR and TRIGVECTOR are incomplete since they lacks a parameter for ppm offset or CFO (or similar). Timing information from the existing PHY-RXSTART, PHY-TXSTART and PLME-CHARACTERISTICS.confirm primitives probably suffice. | Add new RELATIVE_TX_RX_FREQ_OFFSET parameter to RXVECTOR and TRIGVECTOR | REVISED (PHY: 2022-05-13 20:45:42Z) Note to commenter: TRIGVECTOR is used to configure an AP to receive an HE TB PPDU, and the AP does not know the frequency difference between AP and non-AP STA. Hence, TRIGVECTOR does not need a RELATIVE_TX_RX_FREQ_OFFSET parameter. While passing the frequency error to MAC is one way, please note that the TB PPDU is the PPDU transmitted immediately after receiving the triggering PPDU. Hence, it seems simpler to remind the readers that the frequency error to be compensated for an HE TB PPDU transmission was measures in the PPDU last received prior to the HE TB PPDU transmission. Whether or how the information is passed to MAC or not is an implementation detail. The proposed text udpates below adds a NOTE indicating that the triggering PPDU from which the frequency error was measured for an HE TB PPDU transmission is the last received PPDU. Instruction to TGme Editor: Implement the proposed text updates for CID 1070 in https://mentor.ieee.org/802.11/dcn/22/11-22-0520-04-000m-lb258-phy-cides-part-1.docx | EDITOR | 20220516 Approved | Resolved | PHY: 2022-05-13 20:46:35Z - status set to: Ready for Motion PHY: 2022-01-17 21:03:23Z - status set to: Submission Required confirmdirection | I | EDITOR: 2022-06-09 01:13:50Z -Reviewed ED2: 2022-05-22 19:28:53Z | 1.3 | 2022-06-09 01:39 | EDITOR
1082 | Daniel Harkins | 258 | 1 | 12.7.2 | 3206 | 7 | T | Y | 3206 | 7 | 12.7.2 |  | V | Jouni Malinen |  | 59 | make it unambiguous which PTK we're talking about | insert "initial" before PTK | REVISED (SEC: 2022-05-13 18:20:07Z) - Incorporate the changes in https://mentor.ieee.org/802.11/dcn/22/11-22-0740-03-000m-proposed-resolutions-to-some-lb258-comments.docx under "CID 1082 changes - option A" | EDITOR | 20220516 Approved | Resolved | SEC: 2022-05-16 16:57:11Z - status set to: Ready for Motion SEC: 2022-04-11 15:48:11Z - status set to: Submission Required SEC: 2022-02-09 21:44:05Z - status set to: Review The cited text is: "The Supplicant shall set the Secure bit to 0 in all EAPOL-Key frames it sends before it has the PTK and the GTK and before it has received an EAPOL-Key frame from the Authenticator with the Secure bit equal to 1 (this should be before receiving message 3 of the 4-way handshake). The Supplicant shall set the Secure bit to 1 in all EAPOL-Key frames sent after this until it loses the security association it shares with the Authenticator." Previously reviewed in CID 179 and CID 180 - 11-21/829 The proposed change is: At 3206.7, change "EAPOL-Key frames it sends before it has the PTK" to "EAPOL-Key frames it sends before it has the initial PTK" SEC: 2022-01-12 20:50:32Z - status set to: Discuss | I | EDITOR: 2022-06-09 01:14:20Z -Reviewed ED2: 2022-06-06 14:05:36Z | 1.3 | 2022-06-09 01:39 | EDITOR
1091 | Emily Qi | 258 | 1 | 9.3.4.3 | 1067 | 55 | E | N | 1067 | 55 | 9.3.4.3 |  | A | Emily Qi |  | 58 | "Optionally, element(s) that are not listed in this table, but are allowed in Beacon frames (see Table 9-60 (Beacon frame body)), in the order they appear in Table 9-60 (Beacon frame body)". Too many references. The sentence can be simplified. | Change the cited sentence to "Optionally, element(s) that are not listed in this table, but are allowed in the Beacon frame, in the order they appear in the Beacon frame (see Table 9-60 (Beacon frame body))" | ACCEPTED (ED1: 2022-04-28 19:49:32Z) | EDITOR | 20220516 Approved | Resolved | ED1: 2022-04-28 19:49:34Z - status set to: Ready for Motion ED1: 2022-02-15 15:49:10Z - status set to: Submission Required ED1: 2022-01-15 18:28:50Z - status set to: Review | I | ED2: 2022-06-07 14:07:35Z - Reviewed. ED1: 2022-05-19 16:21:59Z | 1.3 | 2022-06-09 01:39 | EDITOR
1093 | Emily Qi | 258 | 1 | 9.3.1.19 | 982 | 48 | E | N | 982 | 48 | 9.3.1.19 |  | V | Emily Qi |  | 58 | In Figure 9-80, "STA Info 1" "..." " STA Info n" fields are repeat fields, which should be avoided. Please see Editorial Style Guide doc11-09-1034. Also, no need to have the arrow "MAC header". | Replace the repeating fields with the "STA Info List" field and add definition for the "STA Info List" field, or use the same format as defined in Figure 9-76. | REVISED (ED1: 2022-04-28 19:50:22Z)- Incorporate the changes indicated by CID 1093 in doc 11-22/0319r1 < https://mentor.ieee.org/802.11/dcn/22/11-22-0319-01-000m-revme-wg-lb258-editor1-ad-hoc-comments.docx> | EDITOR | 20220516 Approved | Resolved | ED1: 2022-04-28 19:50:25Z - status set to: Ready for Motion ED1: 2022-01-15 18:37:22Z - status set to: Submission Required | I | ED2: 2022-06-07 13:46:41Z - Reviewed and edited. ED1: 2022-05-19 16:30:57Z | 1.3 | 2022-06-09 01:39 | EDITOR
1094 | Emily Qi | 258 | 1 | 9.3.1.19 | 981 | 12 | E | N | 981 | 12 | 9.3.1.19 |  | J | Emily Qi |  | 58 | The paragraph at 981.12 to 981.18 seems misplaced. It should be moved to 981.46. | Move the paragraph at 981.12 to 981.46. | REJECTED (ED1: 2022-04-28 19:54:12Z) - Commenter withdrew the comments. | EDITOR | 20220516 Approved | Resolved | ED1: 2022-04-28 19:54:27Z - status set to: Ready for Motion ED1: 2022-02-15 15:50:47Z - status set to: Submission Required ED1: 2022-01-15 18:38:22Z - status set to: Review | N |  |  | 2022-05-16 21:34 | EDITOR
1095 | Emily Qi | 258 | 1 | 9.3.1.19 | 982 | 56 | E | N | 982 | 56 | 9.3.1.19 |  | J | Emily Qi |  | 58 | There are several duplications in 9.3.1.19. For example, 1. Figure 9-76 and Figure 9-80 are similar and can be combined. 2. the definitions for Sounding Dialog Token field and Sounding Dialog Token Number field have been repeated multiple times. | 1. Combine Figure 9-76 and Figure 9-80 2. Combine the paragraph from 982.56 to 982.64 with the paragraph from 981.10 to 981.45. Or reorganize 9.3.1.19. | REJECTED (ED1: 2022-04-28 19:56:41Z)-Commenter withdrew the comments. | EDITOR | 20220516 Approved | Resolved | ED1: 2022-04-28 19:56:52Z - status set to: Ready for Motion ED1: 2022-01-18 03:21:56Z - status set to: Submission Required. A direction discussion might be needed before a full submission is prepared. | N |  |  | 2022-05-16 21:34 | EDITOR
1107 | Gaurang Naik | 258 | 1 | 10.23.2.2 | 2206 | 33 | T | N | 2206 | 33 | 10.23.2.2 |  | A | Mark HAMILTON |  | 59 | Replace item e) with item h). Additional items e through g were added when 11ax was incorporated. The note now refers to the incorrect item. | As in comment | ACCEPTED (MAC: 2022-04-22 15:31:56Z) Note to Editor: Please make this a "hot link" xref. | EDITOR | 20220516 Approved | Resolved | MAC: 2022-04-22 15:31:58Z - status set to: Ready for Motion MAC: 2022-01-17 01:22:30Z - status set to: Review | I | ED2: 2022-06-07 14:10:14Z - Reviewed. ED1: 2022-05-20 21:39:51Z | 1.3 | 2022-06-09 01:39 | EDITOR
1108 | Gaurang Naik | 258 | 1 | 10.23.2.2 | 2206 | 36 | T | N | 2206 | 36 | 10.23.2.2 |  | A | Mark HAMILTON |  | 59 | Replace item e) with item h). Additional items e through g were added when 11ax was incorporated. The statement now refers to the incorrect item. | As in comment | ACCEPTED (MAC: 2022-04-22 15:30:27Z) Note to Editor: Please make this a "hot-link" xref. | EDITOR | 20220516 Approved | Resolved | MAC: 2022-04-22 15:30:30Z - status set to: Ready for Motion MAC: 2022-01-17 01:22:13Z - status set to: Review | I | ED2: 2022-06-07 14:10:27Z - Reviewed. ED1: 2022-05-20 21:41:30Z | 1.3 | 2022-06-09 01:39 | EDITOR
1109 | Gaurang Naik | 258 | 1 | 10.23.2.4 | 2207 | 8 | T | N | 2207 | 8 | 10.23.2.4 |  | V | Mark HAMILTON |  | 59 | Include HE PPDUs in the list. The first bullet in 10.23.2.7 describes how TXOP sharing works with HE MU PPDUs. | As in comment | REVISED (MAC: 2022-04-22 15:58:56Z) - Replace "with other ACs in VHT(11ay), EDMG, or S1G MU PPDUs transmitted" with "with other ACs, in MU PPDUs transmitted" | EDITOR | 20220516 Approved | Resolved | MAC: 2022-04-22 15:59:06Z - status set to: Ready for Motion MAC: 2022-01-17 01:24:51Z - status set to: Review | I | ED2: 2022-06-07 14:10:57Z - Reviewed ED1: 2022-05-20 21:43:26Z | 1.3 | 2022-06-09 01:39 | EDITOR
1112 | Gaurav Patwardhan | 258 | 1 | 11.1.3.8 | 2657 | 49 | T | Y | 2657 | 49 | 11.1.3.8 |  | V | Abhi PATIL | 11-22/0088r4 | 59 | By implementation, non-AP STAs are not supporting reception of beacons greater than approx. 1500 bytes. A single transmitted beacon with more than 4 Nontransmitted BSSID Profiles in the Multi-BSSID element exceeds that. There are Managed/Enterprise network use cases that require 8 BSSs established on a single band. A simple solution is to split the pool of Non-trasnmitted BSSID profiles such that they populate Multiple BSSID elements in different trasmitted HE beacons. REVme_D1.0 (P2657:L49 & P4283:L4) states an HE BSS can be included in a Multiple BSSID set OR a co-hosted BSSID set, not both. Additionally a 6 GHz AP is mandated to set the Co-Hosted BSS subfield in in HE Operation element to 0 (P4271:L64) and hence it is mandatory for a 6 GHz AP to support transmission of Multiple BSSID element in the beacon. Due to the restrictions of non-AP STA Beacon receive requirements, the conflicting normative text wrt Multiple BSSID and Co-Hosted BSSID needs to be deleted/altered or an alternative approach needs to be proposed. This solution will also affect Spatial Reuse feature, beacuse non-AP STAs will send Color Collision reports on seeing the same BSS color value in Beacons corresponding to the different transmitted BSSIDs on the same band populated with different Multiple BSSID elements. | Commenter will bring a proposal | REVISED (MAC: 2022-04-29 14:41:55Z): Agree with the comment. Co-Hosted BSSID set and Multiple BSSID set are mutually exclusive, and the existing standard provides clearly guidance that an AP belonging to a multiple BSSID set has the co-hosted bit set to 0 (see 11.1.3.8.1 and 26.17.7). The proposed change covers this aspect under the rule for setting the Co-Hosted BSS subfield to 1. Approved resolution for CIDs 1007, 2203, 1087, 1086 provides the necessary changes in clause 9.4.2.249. To address the issue of excessive collision reporting, the last sentence in 26.17.3.5.2 is modified to allow the STA to stop reporting once it has successfully transmitted certain number of collision reports. TGm editor, please replace the last sentence in the 5th paragraph in 26.17.3.5.2 as shown below: “Subsequently, the STA shall schedule for transmission a BSS color collision event report every dot11BSSColorCollisionSTAPeriod, unless the BSS color collision no longer exists, the AP has set the BSS Color Disabled field to 1 in the HE Operation element that it transmits, or the STA has successfully transmitted a certain number of collision reports to the AP.” | EDITOR | 20220516 Approved | Resolved | MAC: 2022-04-29 14:42:57Z - status set to: Ready for Motion MAC: 2022-03-25 14:39:33Z - Was in 11-22/0088r1, but not ready for discussion with the other CIDs in that document. Will bring back, separately. MAC: 2022-01-17 01:30:50Z - status set to: Submission Required | I | ED2: 2022-06-07 13:50:41Z - Reviewed. ED1: 2022-05-20 21:22:33Z | 1.3 | 2022-06-09 01:39 | EDITOR
1124 | Graham Smith | 258 | 1 | 26.2.3 | 4127 | 30 | T | Y | 4127 | 30 | 26.2.3 |  | A | Graham Smith |  | 59 | "A received HE PPDU that is an inter-BSS PPDU is an SRG PPDU if the bit in the SRG BSS Color Bitmap field indexed by the value of the RXVECTOR parameter BSS_COLOR is 1 (see 9.4.2.252 (Spatial Reuse Parameter Set element(11ax))). A received VHT PPDU that is an inter-BSS PPDU is an SRG PPDU if the GROUP_ID parameter of the RXVECTOR has a value of 0 and the bit in the SRG Partial BSSID Bitmap field that corresponds to the numerical value of PARTIAL_AID[0:5] of the RXVECTOR is 1 (see 9.4.2.252 (Spatial Reuse Parameter Set element(11ax)))." I struggle to understand why the reference to 9.4.2.252 is given. If we look at the element and the description of the fields, the only mention of TXVECTOR is to refer the reader back to 26.11.6. | delete "(see 9.4.2.252)" in two places | ACCEPTED (MAC: 2022-05-12 21:34:05Z) | EDITOR | 20220516 Approved | Resolved | MAC: 2022-05-12 22:03:21Z - status set to: Ready for Motion MAC: 2022-01-17 01:41:47Z - status set to: Review | I | ED2: 2022-06-07 14:08:07Z - Reviewed. ED1: 2022-05-20 20:54:14Z | 1.3 | 2022-06-09 01:39 | EDITOR
1127 | Graham Smith | 258 | 1 | 30.1 | 4879 | 32 | T | Y | 4879 | 32 | 30.1 |  | J |  |  | 59 | "NOTE--The capability to transmit a WUR PPDU by a WUR non-AP STA is implementation specific and is out of scope of the standard." Huh? I can't work out what this is saying, or why it is saying it? Either the WUR radio is capable or not. How it implements the radio or the transmitter obviously is implementatin specific, but then what's new? | Delete the NOTE | REJECTED (PHY: 2022-04-27 13:44:03Z) This NOTE is a counterpoint to the previous sentence, to make it clear that a WUR non-AP STA is required to support WUR PPDU rx but not required to support WUR PPDU tx, though it might | EDITOR | 20220516 Approved | Resolved | PHY: 2022-04-27 13:45:47Z - status set to: Ready for Motion PHY: 2022-01-17 12:39:33Z - status set to: Discuss | N |  |  | 2022-05-19 00:08 | EDITOR
1130 | Graham Smith | 258 | 1 | 30.1 | 4979 | 56 | T | Y | 4879.5601 | 56 | 30.1 |  | J |  |  | 59 | "The multicarrier signal should be generated using contiguous 13 subcarriers,". Should be? This looks sort of important to me, I know it is the introduction but the use of "should" seems woolly to me. | Replace "should be" with "is" | REJECTED (PHY: 2022-04-27 14:11:32Z) This text gives a recommended method for achieving the required waveform, but other methods are possible. | EDITOR | 20220516 Approved | Resolved | PHY: 2022-04-27 14:12:13Z - status set to: Ready for Motion PHY: 2022-01-17 12:40:41Z - status set to: Discuss | N |  |  | 2022-05-19 00:08 | EDITOR
1137 | Graham Smith | 258 | 1 | 30.3.4 | 4887 | 47 | T | Y | 4887 | 47 | 30.3.4 |  | V |  |  | 59 | "For a single 20 MHz WUR channel, the 2 ╬╝s duration MC-OOK On Symbol should be constructed by the On-WG using center 13 subcarriers of a 64-point IDFT, sampling at 20 MHz as follows". It it really a "should"? Is this not a description of what happens? Also needs a "the". | Replace cited text with "For a single 20 MHz WUR channel, the 2 ╬╝s duration MC-OOK On Symbol is constructed by the On-WG using the center 13 subcarriers of a 64-point IDFT, sampling at 20 MHz as follows" | REVISED (PHY: 2022-04-27 13:54:22Z) This text gives a recommended method for achieving the required waveform, but other methods are possible. Change "center 13" to "the center 13" in the cited text. | EDITOR | 20220516 Approved | Resolved | PHY: 2022-04-27 13:56:28Z - status set to: Ready for Motion PHY: 2022-01-17 12:39:49Z - status set to: Discuss | I | EDITOR: 2022-06-09 01:03:18Z - Reviewed ED2: 2022-05-22 19:17:57Z | 1.3 | 2022-06-09 01:39 | EDITOR
1138 | Graham Smith | 258 | 1 | 30.3.4.1 | 4888 | 1 | T | Y | 4888 | 1 | 30.3.4.1 |  | J |  |  | 59 | "For a single 20 MHz WUR channel, the 2 ╬╝s duration MC-OOK Off Symbol should be constructed by the Off-Waveform Generator (Off-WG) as zero for 2 ╬╝s." It it really a "should"? Is this not a description of what happens? | Replace "should be" with "is". | REJECTED (PHY: 2022-04-27 14:08:08Z) This text gives a recommended method for achieving the required waveform, but other methods are possible. | EDITOR | 20220516 Approved | Resolved | PHY: 2022-04-27 14:08:47Z - status set to: Ready for Motion PHY: 2022-01-17 12:40:08Z - status set to: Discuss | N |  |  | 2022-05-19 00:08 | EDITOR
1139 | Graham Smith | 258 | 1 | 30.3.4.2 | 4888 | 36 | T | Y | 4888 | 36 | 30.3.4.2 |  | V |  |  | 59 | "For a single 20 MHz WUR channel the 4 ╬╝s duration MC-OOK On Symbol should be constructed by the On-WG using center 13 subcarriers of a 64-point IDFT, sampling at 20 MHz as follows". Is this really a "should" ? | Replace "should be" with "is". Add "the" before "center 13 subcarriers" | REVISED (PHY: 2022-04-27 14:07:18Z) This text gives a recommended method for achieving the required waveform, but other methods are possible. Change "center 13" to "the center 13" in the cited text. | EDITOR | 20220516 Approved | Resolved | PHY: 2022-04-27 14:07:42Z - status set to: Ready for Motion PHY: 2022-01-17 12:39:59Z - status set to: Discuss | I | EDITOR: 2022-06-09 01:03:40Z -Reviewed ED2: 2022-05-22 19:18:21Z | 1.3 | 2022-06-09 01:39 | EDITOR
1140 | Graham Smith | 258 | 1 | 30.3.4.2 | 4888 | 53 | T | Y | 4888 | 53 | 30.3.4.2 |  | J |  |  | 59 | "For a single 20 MHz WUR channel the 4 ╬╝s duration MC-OOK Off Symbol should be constructed by the Off-Waveform Generator (Off-WG) as zero for 4 ╬╝s.". Is this really a "should" ? | Replace "should be" with "is". | REJECTED (PHY: 2022-04-27 14:05:27Z) This text gives a recommended method for achieving the required waveform, but other methods are possible. | EDITOR | 20220516 Approved | Resolved | PHY: 2022-04-27 14:05:46Z - status set to: Ready for Motion PHY: 2022-01-17 12:39:54Z - status set to: Discuss | N |  |  | 2022-05-19 00:08 | EDITOR
1141 | Graham Smith | 258 | 1 | 30.3.4.2 | 4888 | 53 | T | Y | 4889.2998 | 53 | 30.3.4.3 |  | J | Graham Smith |  | 59 | the 20 MHz WUR waveform should be generated according to 30.3.4.1 (WUR Basic PPDU waveform generation for WUR-Sync field and WUR-Data field with WUR HDR) or "30.3.4.2 (WUR Basic PPDU waveform generation for WUR-Data field with WUR LDR) depending on WUR_DATARATE. The 40 MHz or 80 MHz WUR FDMA PPDU should be generated". Are these really "shoulds" are they not more than that? | Replace "should be" with "is" (2 places) | REJECTED (PHY: 2022-04-27 14:02:55Z) This text gives a recommended method for achieving the required waveform, but other methods are possible. | EDITOR | 20220516 Approved | Resolved | PHY: 2022-04-27 14:04:00Z - status set to: Ready for Motion PHY: 2022-01-17 12:40:35Z - status set to: Discuss | N |  |  | 2022-05-19 00:08 | EDITOR
1144 | Guido Hiertz | 258 | 1 | 21.3.20 | 3792 | 64 | G | Y | 3792 | 64 | 21.3.20 |  | A |  |  | 59 | Wrong unit | Replace "Mbps" with "Mb/s" | ACCEPTED (GEN: 2022-04-27 14:28:21Z) | EDITOR | 20220516 Approved | Resolved | GEN: 2022-04-27 14:28:25Z - status set to: Ready for Motion GEN: 2022-03-10 18:17:35Z - status set to: Review Proposed Resolution: Accept | I | ED2: 2022-06-07 14:02:25Z - Reviewed. ED1: 2022-05-20 00:29:54Z | 1.3 | 2022-06-09 01:39 | EDITOR
1147 | Guido Hiertz | 258 | 1 | Annex B | 4921 | 15 | G | Y | 4921 | 15 | Annex B |  | V |  |  | 59 | Update necessary | Replace "[...] that is claimed to comply with IEEE Std 802.11-2020 [...]" with ""[...] that is claimed to comply with IEEE Std 802.11-202X [...]" or ""[...] that is claimed to comply with this standard [...]". | REVISED (GEN: 2022-05-11 21:58:45Z) Revised. At 4921.10, add an Editor Note: Any <year> below will be replaced by the year of publication by the IEEE-SA publication editor. At 4921.15, Change “IEEE Std 802.11-2020” to “IEEE Std 802.11-<year>”. | EDITOR | 20220516 Approved | Resolved | GEN: 2022-05-11 21:59:15Z - status set to: Ready for Motion GEN: 2022-03-10 19:13:47Z - status set to: Review Proposed Resolution: Accept. Note that this should be updated when the professional editing is done. Putting in "Std 802.11-202X" as a place holder is not objectionable. The Editor will include an editor note in the drafts. | I | ED2: 2022-06-07 14:03:10Z - Reviewed. ED1: 2022-05-20 00:32:35Z | 1.3 | 2022-06-09 01:39 | EDITOR
1154 | Guido Hiertz | 258 | 1 | 25.3.13 | 4065 | 2 | G | Y | 4065 | 2 | 25.3.13 |  | V |  |  | 59 | Use units consistently | Replace "[...] within a 1 second interval [...]" with "[...] within a 1 s interval [...]" | REVISED (GEN: 2022-04-27 14:30:49Z) change "within a 1 second interval" to "within a one second interval" at cited location. | EDITOR | 20220516 Approved | Resolved | GEN: 2022-04-27 14:31:12Z - status set to: Ready for Motion GEN: 2022-03-10 18:16:28Z - status set to: Review Proposed Resolution: Accept | I | ED2: 2022-06-07 14:03:46Z - Reviewed. ED1: 2022-05-20 00:34:28Z | 1.3 | 2022-06-09 01:39 | EDITOR
1155 | Guido Hiertz | 258 | 1 | 28.3.9.2 | 4615 | 28 | G | Y | 4615 | 28 | 28.3.9.2 |  | V |  |  | 59 | Use units consistently | Replace "[...] within a 1 second interval [...]" with "[...] within a 1 s interval [...]" | REVISED (GEN: 2022-04-27 14:31:24Z) change "within a 1 second interval" to "within a one second interval" at cited location. | EDITOR | 20220516 Approved | Resolved | GEN: 2022-04-27 14:31:35Z - status set to: Ready for Motion GEN: 2022-03-10 18:16:28Z - status set to: Review Proposed Resolution: Accept | I | ED2: 2022-06-07 14:04:24Z - Reviewed. ED1: 2022-05-20 00:35:07Z | 1.3 | 2022-06-09 01:39 | EDITOR
1156 | Guido Hiertz | 258 | 1 | K.2.2 | 5974 | 55 | G | Y | 5974 | 55 | K.2.2 |  | J |  |  | 59 | Use units consistently | Replace "[...] 32 ┬╡s periods per second [...]" with "[...] 32 ┬╡s periods per 1 s [...]". | REJECTED (GEN: 2022-04-27 14:33:12Z) The existing text is correct. "periods per second" is the correct units description similar to using "meters per second". No change required. | EDITOR | 20220516 Approved | Resolved | GEN: 2022-04-27 14:35:33Z - status set to: Ready for Motion GEN: 2022-02-01 22:51:03Z - status set to: Review Proposed Resolution: Accepted GEN: 2022-02-01 22:50:50Z Original Proposed Change: Replace "[…] 32 µs periods per second […]" with "[…] 32 µs periods per 1 s […]". | N |  |  | 2022-05-19 00:21 | EDITOR
1157 | Guido Hiertz | 258 | 1 | K.4.2 | 5981 | 49 | G | Y | 5981 | 49 | K.4.2 |  | J |  |  | 59 | Use units consistently | Replace "[...] upon one second periods [...]" with "[...] upon 1 s periods [...]" | REJECTED (GEN: 2022-04-27 14:40:14Z) to be consistent with other changes approved in other CIDs, ( "change "within a 1 second interval" to "within a one second interval" at cited location.") no change should be made in this location. | EDITOR | 20220516 Approved | Resolved | GEN: 2022-04-27 14:40:54Z - status set to: Ready for Motion GEN: 2022-03-10 18:16:28Z - status set to: Review Proposed Resolution: Accept | N |  |  | 2022-05-19 00:21 | EDITOR
1158 | Guido Hiertz | 258 | 1 | K.4.2 | 5981 | 51 | G | Y | 5981 | 51 | K.4.2 |  | J |  |  | 59 | Use units consistently | Replace "[...] also uses the one second period [...]" with "[...] also uses the 1 s period [...]" | REJECTED (GEN: 2022-04-27 14:38:10Z) to be consistent with other changes approved in other CIDs, ( "change "within a 1 second interval" to "within a one second interval" at cited location.") no change should be made in this location. | EDITOR | 20220516 Approved | Resolved | GEN: 2022-04-27 14:39:00Z - status set to: Ready for Motion GEN: 2022-03-10 18:16:28Z - status set to: Review Proposed Resolution: Accept | N |  |  | 2022-05-19 00:21 | EDITOR
1159 | Guido Hiertz | 258 | 1 | K.4.2 | 5981 | 52 | G | Y | 5981 | 52 | K.4.2 |  | J |  |  | 59 | Use units consistently | Replace "[...] sent in each one second period." with "[...] sent in each 1 s period." | REJECTED (GEN: 2022-04-27 14:36:23Z) to be consistent with other changes approved in other CIDs, ( "change "within a 1 second interval" to "within a one second interval" at cited location.") no change should be made in this location. | EDITOR | 20220516 Approved | Resolved | GEN: 2022-04-27 14:37:30Z - status set to: Ready for Motion GEN: 2022-03-10 18:16:28Z - status set to: Review Proposed Resolution: Accept | N |  |  | 2022-05-19 00:21 | EDITOR
1160 | Guido Hiertz | 258 | 1 | K.4.2 | 5982 | 57 | G | Y | 5982 | 57 | K.4.2 |  | J |  |  | 59 | Use units consistently | Replace "[...] are based upon a one second time period [...]" with "[...] are based upon a 1 s time period [...]." | REJECTED (GEN: 2022-04-27 14:41:07Z) to be consistent with other changes approved in other CIDs, ( "change "within a 1 second interval" to "within a one second interval" at cited location.") no change should be made in this location. | EDITOR | 20220516 Approved | Resolved | GEN: 2022-04-27 14:41:16Z - status set to: Ready for Motion GEN: 2022-03-10 18:16:28Z - status set to: Review Proposed Resolution: Accept | N |  |  | 2022-05-19 00:21 | EDITOR
1161 | Guido Hiertz | 258 | 1 | R.4.2.7 | 6036 | 52 | G | Y | 6036 | 52 | R.4.2.7 |  | V |  |  | 59 | Use units consistently | Replace "[...] in the unit of kilobits per second." with "[...] in the unit of kb/s." | REVISED (GEN: 2022-04-27 14:42:41Z) change at cited location: "an unsigned integer and in the unit of kilobits per second." to "an unsigned integer in kb/s." | EDITOR | 20220516 Approved | Resolved | GEN: 2022-04-27 14:43:54Z - status set to: Ready for Motion GEN: 2022-03-10 18:16:28Z - status set to: Review Proposed Resolution: Accept | I | EDITOR: 2022-06-09 01:14:42Z -Reviewed ED2: 2022-05-22 20:09:11Z | 1.3 | 2022-06-09 01:39 | EDITOR
1162 | Guido Hiertz | 258 | 1 | T.2.3 | 6055 | 44 | G | Y | 6055 | 44 | T.2.3 |  | V |  |  | 59 | Use units consistently | Replace "[...] in multiples of 32 ╡s per second [...]" with "in multiples of 32 ╡s per 1 s [...]." or "[...] in multiples of 32 ╡s/s [...]." | REVISED (GEN: 2022-04-27 14:47:25Z) - At 6055.44, Replace "[…] in multiples of 32 μs per second […]" with "[…] in units of 32 μs/s […]" and at 6055.46 Replace "HC converted to multiples of 32 μs over a 1 s period," with "HC converted to units of 32 μs/s," | EDITOR | 20220516 Approved | Resolved | GEN: 2022-04-27 14:47:54Z - status set to: Ready for Motion GEN: 2022-02-01 22:52:09Z - status set to: Review Proposed Resolution: Revised; At 6055.44, Replace "[…] in multiples of 32 μs per second […]" with "[…] in multiples of 32 µs/s […]." GEN: 2022-02-01 22:51:48Z Original Proposed Change - Replace "[…] in multiples of 32 μs per second […]" with "in multiples of 32 μs per 1 s […]." or "[…] in multiples of 32 µs/s […]." | I | EDITOR: 2022-06-09 01:14:59Z - Reviewed ED2: 2022-05-22 20:10:38Z | 1.3 | 2022-06-09 01:39 | EDITOR
1163 | Guido Hiertz | 258 | 1 | T.2.6 | 6059 | 22 | G | Y | 6059 | 22 | T.2.6 |  | V |  |  | 59 | Use units consistently | Replace "[...] in multiples of 32 ╡s per second [...]" with "in multiples of 32 ╡s per 1 s [...]." or "[...] in multiples of 32 ╡s/s." | REVISED (GEN: 2022-04-27 14:52:27Z) at 6059.22 replace "This overlap traffic value is in multiples of 32 μs per second." with "This overlap traffic value is in units of 32 μs/s." | EDITOR | 20220516 Approved | Resolved | GEN: 2022-04-27 14:53:35Z - status set to: Ready for Motion GEN: 2022-02-01 22:53:14Z - status set to: Review Proposed Resolution: Revised; At 6059.22, Replace "[…] in multiples of 32 μs per second […]" with "[…] in multiples of 32 μs/s." GEN: 2022-02-01 22:52:57Z - Original Proposed Change - Replace "[…] in multiples of 32 μs per second […]" with "in multiples of 32 μs per 1 s […]." or "[…] in multiples of 32 μs/s." | I | EDITOR: 2022-06-09 01:15:27Z -Reviewed ED2: 2022-05-22 20:11:05Z | 1.3 | 2022-06-09 01:39 | EDITOR
1164 | Guido Hiertz | 258 | 1 | T.2.6 | 6059 | 31 | G | Y | 6059 | 31 | T.2.6 |  | V |  |  | 59 | Use units consistently | Replace "[...] in multiples of 32 ╡s per second." with "[...] in multiples of 32 ╡s per 1 s." or "[...] in multiples of 32 ╡s/s." | REVISED (GEN: 2022-04-27 14:50:14Z) at 6059.31 replace "requirement for the OBSSs in multiples of 32 μs per second." with "requirement for the OBSSs in units of 32 μs/s." | EDITOR | 20220516 Approved | Resolved | GEN: 2022-04-27 14:51:16Z - status set to: Ready for Motion GEN: 2022-02-01 22:54:01Z - status set to: Review Proposed Resolution: Revised; At 6059.31, Replace "[…] in multiples of 32 μs per second." with "[…] in multiples of 32 μs/s." GEN: 2022-02-01 22:53:49Z Original Proposed Change - Replace "[…] in multiples of 32 μs per second." with "[…] in multiples of 32 μs per 1 s." or "[…] in multiples of 32 μs/s." | I | EDITOR: 2022-06-09 01:15:42Z -Reviewed ED2: 2022-05-22 20:11:38Z | 1.3 | 2022-06-09 01:39 | EDITOR
1180 | Hiroyuki Motozuka | 258 | 1 | 9.4.1.65 | 1149 | 46 | E | N | 1149 | 46 | 9.4.1.65 |  | A | Emily Qi |  | 58 | The text here is talking about Nr and Nc so I think Equation(9-3) (in P1118) rather than Equation(9-1) (in P919) should be referred. | Replace (9-1) with (9-3) at P1149L46. | ACCEPTED (ED1: 2022-05-10 22:44:07Z) | EDITOR | 20220516 Approved | Resolved | ED1: 2022-05-10 22:57:07Z - status set to: Ready for Motion ED1: 2022-02-20 01:45:07Z - status set to: Submission Required. Also, the link of Equation(9-1) at 1149.46 doesn’t work. Need to fix it. ED1: 2022-02-20 01:44:50Z - status set to: Review | I | ED2: 2022-06-07 14:36:34Z - Reviewed. ED1: 2022-05-20 00:05:37Z | 1.3 | 2022-06-09 01:39 | EDITOR
1181 | Hiroyuki Motozuka | 258 | 1 | 9.4.1.66 | 1157 | 49 | E | N | 1157 | 49 | 9.4.1.66 |  | A | Emily Qi |  | 58 | The referred Equation was (9-2) in 11ax but now it is (9-4) in REVme. The references should be updated. | Replace (9-2) with (9-4) at P1157L49 and L53. | ACCEPTED (ED1: 2022-05-10 22:57:33Z) | EDITOR | 20220516 Approved | Resolved | ED1: 2022-05-10 22:57:36Z - status set to: Ready for Motion ED1: 2022-02-20 01:47:18Z - status set to: Submission Required ED1: 2022-01-15 21:37:26Z - status set to: Review | I | ED2: 2022-06-07 14:37:07Z - Reviewed and edited. ED1: 2022-05-20 00:06:45Z | 1.3 | 2022-06-09 01:39 | EDITOR
1201 | Jeongki Kim | 258 | 1 | 26.8.4.4 | 4221 | 18 | T | Y | 4221 | 18 | 26.8.4.4 |  | A | Jeongki Kim |  | 59 | Change "Shall be in the awake state at the time it indicated in the Next TWT subfield of the TWT Information frame." to "Shall be in the awake state at the time indicated in the Next TWT subfield of the TWT Information frame." because it's the STA's operation after the STA receives the TWT Information frame. | As per comment | ACCEPTED (MAC: 2022-05-12 21:36:34Z) | EDITOR | 20220516 Approved | Resolved | MAC: 2022-05-12 22:03:50Z - status set to: Ready for Motion Change "Shall be in the awake state at the time it indicated in the Next TWT subfield of the TWT Information frame." to "Shall be in the awake state at the time indicated in the Next TWT subfield of the TWT Information frame." because it's the STA's operation after the STA receives the TWT Information frame. MAC: 2022-01-17 01:48:10Z - status set to: Review | I | ED2: 2022-06-07 13:43:14Z - Reviewed. ED1: 2022-05-20 21:14:16Z | 1.3 | 2022-06-09 01:39 | EDITOR
1205 | Jeongki Kim | 258 | 1 | 26.8.4.4 | 4220 | 44 | T | Y | 4220 | 44 | 26.8.4.4 |  | A | Jeongki Kim |  | 59 | The indicated text of the start time of preseving PM mode need to be clarified. The STA should do the operation after receiving ack for the TWT info frame (Not after sending the TWT info frame). Change "from the time the TWT Information frame was sent" to "from the time the acknowledgement for the TWT Information frame was received". | As per comment. | ACCEPTED (MAC: 2022-05-12 21:42:11Z) | EDITOR | 20220516 Approved | Resolved | MAC: 2022-05-12 22:04:08Z - status set to: Ready for Motion MAC: 2022-01-17 01:47:38Z - status set to: Review | I | ED2: 2022-06-07 13:43:53Z - Reviewed and edited. Change "acknowledgement" to "acknowledgment" for the sake of consistency. ED1: 2022-05-20 21:16:52Z | 1.3 | 2022-06-09 01:39 | EDITOR
1208 | Jerome Henry | 258 | 1 | 4.3.21.13 | 289 | 62 | T | Y | 289 | 62 | 4.3.21.13 |  | V | Jerome HENRY | 11-22/510r1 | 59 | There is no such thing as ARP in IPv6.The equivalent function to IPv4 ARP Proxy is IPv6 ND Service. | Clarify that in the case of IPv6, the ARP proxy function is inscribed into a functional service called IPv6 ND Proxy. | REVISED (GEN: 2022-04-30 22:19:57Z) Incorporate the changes in 11-22/510r1 <https://mentor.ieee.org/802.11/dcn/22/11-22-0510-01-000m-proxy-nd-discovery-text-proposal.docx> | EDITOR | 20220516 Approved | Resolved | GEN: 2022-04-30 22:20:44Z - status set to: Ready for Motion GEN: 2022-03-09 13:23:09Z - status set to: Submission Required | I | ED2: 2022-06-07 14:51:42Z - Reviewed and edited. ED1: 2022-05-20 23:39:33Z | 1.3 | 2022-06-09 01:39 | EDITOR
1209 | Jerome Henry | 258 | 1 | 11.21.14 | 2911 | 13 | T | Y | 2911 | 13 | 11.21.14 |  | V | Pascal THUBERT | 11-22/0510 | 59 | The IPv6 address lifecycle and neighbor discovery operations are different from that of IPv4. Clubbing the IPv6 operations within the same description as IPv4 causes confusion and is technically incorrect. | RFCs exist (e.g., 8505, 8928 and 8929) to define the ND proxy function for IPv6, and address the case of an AP. Clarify the functional differences between IPv4 and IPv6 for address lifecycle, the functional differences for IPv6 ND services and proxy functions, and point to the relevant RFCs. | REVISED (MAC: 2022-05-02 22:51:15Z): Incorporate the changes in 11-22/510r1 <https://mentor.ieee.org/802.11/dcn/22/11-22-0510-01-000m-proxy-nd-discovery-text-proposal.docx> | EDITOR | 20220516 Approved | Resolved | MAC: 2022-05-02 22:51:33Z - status set to: Ready for Motion MAC: 2022-01-17 01:37:59Z - status set to: Submission Required | N | ED1: 2022-05-20 23:39:41Z - implemented by CID 1208. |  | 2022-06-09 00:38 | ED1
1219 | John Coffey | 258 | 1 | 27.3.20.2 | 4470 | 34 | T | Y | 4470 | 34 | 27.3.20.2 |  | J |  |  | 59 | "The PSDU length shall be 2048 octets for BPSK modulation with DCM or 4096 octets for all other modulations." A PSDU length of 4096 octets for BPSK with DCM for a 20 MHz PPDU would exceed the maximum permitted duration, so it is clear why the length is set to 2048 octets for this case. But why is this exception carried over to the larger bandiwdths? There is no need for it. It would be better to keep a consistent PSDU length for all cases as far as is possible. | Change to "The PSDU length shall be 2048 octets for BPSK modulation with DCM in a 20 MHz PPDU and 4096 octets otherwise." | REJECTED (PHY: 2022-04-26 15:04:59Z) The group could not come to a consensus. The language is workable either way. It was suggested that simulation is more consistent between different bandwidths with the current language. A SP on accepting the proposed changed yielded 4Y/4N/3A/3 no answer. | EDITOR | 20220516 Approved | Resolved | PHY: 2022-04-26 15:07:42Z - status set to: Ready for Motion PHY: 2022-01-17 12:33:06Z - status set to: Discuss | N |  |  | 2022-05-19 00:08 | EDITOR
1221 | John Coffey | 258 | 1 | 27.3.20.3 | 4471 | 19 | T | Y | 4471 | 19 | 27.3.20.3 |  | J |  |  | 59 | "for a PSDU length of 2048 octets for BPSK modulation with DCM or 4096 octets for all other modulations". A PSDU length of 4096 octets for BPSK with DCM for a 20 MHz PPDU would exceed the maximum permitted duration, so it is clear why the length is set to 2048 octets for this case. But why is this exception carried over to the larger bandiwdths? There is no need for it. It would be better to keep a consistent PSDU length for all cases as far as is possible. | Change "for a PSDU length of 2048 octets for BPSK modulation with DCM or 4096 octets for all other modulations" to "for a PSDU length of 2048 octets for BPSK modulation with DCM in a 20 MHz PPDU and 4096 octets otherwise". | REJECTED (PHY: 2022-04-26 15:22:58Z) This is similar to CID 1219 (PHY): No consensus. (The language is technically correct, currently, or if changed. It was suggested that simulation is more consistent with different bandwidths, with the current language. SP results for accepting CID 1219: 4Y/4N/3A.) The text referred to in CID 1221 should be consistent with that referred to in CID 1219. | EDITOR | 20220516 Approved | Resolved | PHY: 2022-04-26 15:25:11Z - status set to: Ready for Motion PHY: 2022-01-17 12:33:24Z - status set to: Discuss | N |  |  | 2022-05-19 00:08 | EDITOR
1222 | John Coffey | 258 | 1 | 27.3.20.3 | 4471 | 31 | T | Y | 4471 | 31 | 27.3.20.3 |  | J |  |  | 59 | "for a PSDU length of 2048 octets for BPSK modulation with DCM or 4096 octets for all other modulations." A PSDU length of 4096 octets for BPSK with DCM for a 20 MHz PPDU would exceed the maximum permitted duration, so it is clear why the length is set to 2048 octets for this case. But why is this exception carried over to the larger bandiwdths? There is no need for it. It would be better to keep a consistent PSDU length for all cases as far as is possible. | Change "for a PSDU length of 2048 octets for BPSK modulation with DCM or 4096 octets for all other modulations" to "for a PSDU length of 2048 octets for BPSK modulation with DCM in a 20 MHz PPDU and 4096 octets otherwise". | REJECTED (PHY: 2022-04-26 15:26:13Z) This is similar to CID 1219 (PHY): No consensus. (The language is technically correct, currently, or if changed. It was suggested that simulation is more consistent with different bandwidths, with the current language. SP results for accepting CID 1219: 4Y/4N/3A.) The text referred to in CID 1222 should be consistent with that referred to in CID 1219. | EDITOR | 20220516 Approved | Resolved | PHY: 2022-04-26 15:26:44Z - status set to: Ready for Motion PHY: 2022-01-17 12:34:04Z - status set to: Discuss | N |  |  | 2022-05-19 00:08 | EDITOR
1223 | John Coffey | 258 | 1 | 27.3.20.3 | 4471 | 36 | T | Y | 4471 | 36 | 27.3.20.3 |  | J |  |  | 59 | "for a PSDU length of 2048 octets for BPSK modulation with DCM or 4096 octets for all other modulations." A PSDU length of 4096 octets for BPSK with DCM for a 20 MHz PPDU would exceed the maximum permitted duration, so it is clear why the length is set to 2048 octets for this case. But why is this exception carried over to the larger bandiwdths? There is no need for it. It would be better to keep a consistent PSDU length for all cases as far as is possible. | Change "for a PSDU length of 2048 octets for BPSK modulation with DCM or 4096 octets for all other modulations" to "for a PSDU length of 2048 octets for BPSK modulation with DCM in a 20 MHz PPDU and 4096 octets otherwise". | REJECTED (PHY: 2022-04-26 15:27:03Z) This is similar to CID 1219 (PHY): No consensus. (The language is technically correct, currently, or if changed. It was suggested that simulation is more consistent with different bandwidths, with the current language. SP results for accepting CID 1219: 4Y/4N/3A.) The text referred to in CID 1223 should be consistent with that referred to in CID 1219. | EDITOR | 20220516 Approved | Resolved | PHY: 2022-04-26 15:27:32Z - status set to: Ready for Motion PHY: 2022-01-17 12:33:46Z - status set to: Discuss | N |  |  | 2022-05-19 00:08 | EDITOR
1224 | John Coffey | 258 | 1 | 27.3.20.3 | 4471 | 58 | T | Y | 4471 | 58 | 27.3.20.3 |  | J |  |  | 59 | The values for BPSK with DCM are the same as for BPSK without DCM (and QPSK with DCM). Elsewhere in the table, the DCM value is 3 dB lower than the non-DCM value for a given constellation, as might be expected from DCM's halving the data rate. There does not seem to be any good reason for this to be different for the first row. | In the first row of the table, change 16, 13, 32, and 29 to 19, 16, 35, and 32 respectively. | REJECTED (PHY: 2022-04-27 13:12:51Z) The group could not come to a consensus on related CID 1219. It was agreed that this set of related comments should be resolved consistently. A SP on accepting the proposed changes for CID 1219 yielded 4Y/4N/3A/3 no answer. | EDITOR | 20220516 Approved | Resolved | PHY: 2022-04-27 13:14:49Z - status set to: Ready for Motion PHY: 2022-01-17 12:33:54Z - status set to: Discuss | N |  |  | 2022-05-19 00:08 | EDITOR
1225 | John Coffey | 258 | 1 | 27.3.20.4 | 4472 | 38 | T | Y | 4472 | 38 | 27.3.20.4 |  | J |  |  | 59 | "for a PSDU length of 2048 octets for BPSK modulation with DCM or 4096 octets for all other modulations." A PSDU length of 4096 octets for BPSK with DCM for a 20 MHz PPDU would exceed the maximum permitted duration, so it is clear why the length is set to 2048 octets for this case. But why is this exception carried over to the larger bandiwdths? There is no need for it. It would be better to keep a consistent PSDU length for all cases as far as is possible. | Change "for a PSDU length of 2048 octets for BPSK modulation with DCM or 4096 octets for all other modulations" to "for a PSDU length of 2048 octets for BPSK modulation with DCM in a 20 MHz PPDU and 4096 octets otherwise". | REJECTED (PHY: 2022-04-27 13:20:01Z) This is similar to CID 1219 (PHY): No consensus. (The language is technically correct, currently, or if changed. It was suggested that simulation is more consistent with different bandwidths, with the current language. SP results for accepting CID 1219: 4Y/4N/3A.) The text referred to in CID 1225 should be consistent with that referred to in CID 1219. | EDITOR | 20220516 Approved | Resolved | PHY: 2022-04-27 13:20:35Z - status set to: Ready for Motion PHY: 2022-01-17 12:34:15Z - status set to: Discuss | N |  |  | 2022-05-19 00:08 | EDITOR
1226 | John Coffey | 258 | 1 | 27.3.20.4 | 4472 | 54 | T | Y | 4472 | 54 | 27.3.20.4 |  | J |  |  | 59 | "for a PSDU length of 2048 octets for BPSK modulation with DCM or 4096 octets for all other modulations." A PSDU length of 4096 octets for BPSK with DCM for a 20 MHz PPDU would exceed the maximum permitted duration, so it is clear why the length is set to 2048 octets for this case. But why is this exception carried over to the larger bandiwdths? There is no need for it. It would be better to keep a consistent PSDU length for all cases as far as is possible. | Change "for a PSDU length of 2048 octets for BPSK modulation with DCM or 4096 octets for all other modulations" to "for a PSDU length of 2048 octets for BPSK modulation with DCM in a 20 MHz PPDU and 4096 octets otherwise". | REJECTED (PHY: 2022-04-27 13:16:01Z) This is similar to CID 1219 (PHY): No consensus. (The language is technically correct, currently, or if changed. It was suggested that simulation is more consistent with different bandwidths, with the current language. SP results for accepting CID 1219: 4Y/4N/3A.) The text referred to in CID 1226 should be consistent with that referred to in CID 1219. | EDITOR | 20220516 Approved | Resolved | PHY: 2022-04-27 13:19:15Z - status set to: Ready for Motion PHY: 2022-01-17 12:34:21Z - status set to: Discuss | N |  |  | 2022-05-19 00:08 | EDITOR
1227 | John Coffey | 258 | 1 | 27.3.20.4 | 4472 | 61 | T | Y | 4472 | 61 | 27.3.20.4 |  | J |  |  | 59 | "for a PSDU length of 2048 octets for BPSK modulation with DCM or 4096 octets for all other modulations." A PSDU length of 4096 octets for BPSK with DCM for a 20 MHz PPDU would exceed the maximum permitted duration, so it is clear why the length is set to 2048 octets for this case. But why is this exception carried over to the larger bandiwdths? There is no need for it. It would be better to keep a consistent PSDU length for all cases as far as is possible. | Change "for a PSDU length of 2048 octets for BPSK modulation with DCM or 4096 octets for all other modulations" to "for a PSDU length of 2048 octets for BPSK modulation with DCM in a 20 MHz PPDU and 4096 octets otherwise". | REJECTED (PHY: 2022-04-27 13:20:47Z) This is similar to CID 1219 (PHY): No consensus. (The language is technically correct, currently, or if changed. It was suggested that simulation is more consistent with different bandwidths, with the current language. SP results for accepting CID 1219: 4Y/4N/3A.) The text referred to in CID 1227 should be consistent with that referred to in CID 1219. | EDITOR | 20220516 Approved | Resolved | PHY: 2022-04-27 13:22:06Z - status set to: Ready for Motion PHY: 2022-01-17 12:34:29Z - status set to: Discuss | N |  |  | 2022-05-19 00:08 | EDITOR
1228 | John Coffey | 258 | 1 | 27.3.20.5 | 4473 | 13 | T | Y | 4473 | 13 | 27.3.20.5 |  | J |  |  | 59 | "at a PSDU length of 2048 octets for BPSK modulation with DCM or 4096 octets for all other modulations." A PSDU length of 4096 octets for BPSK with DCM for a 20 MHz PPDU would exceed the maximum permitted duration, so it is clear why the length is set to 2048 octets for this case. But why is this exception carried over to the larger bandiwdths? There is no need for it. It would be better to keep a consistent PSDU length for all cases as far as is possible. | Change "at a PSDU length of 2048 octets for BPSK modulation with DCM or 4096 octets for all other modulations" to "at a PSDU length of 2048 octets for BPSK modulation with DCM in a 20 MHz PPDU and 4096 octets otherwise". | REJECTED (PHY: 2022-04-27 13:22:31Z) This is similar to CID 1219 (PHY): No consensus. (The language is technically correct, currently, or if changed. It was suggested that simulation is more consistent with different bandwidths, with the current language. SP results for accepting CID 1219: 4Y/4N/3A.) The text referred to in CID 1228 should be consistent with that referred to in CID 1219. | EDITOR | 20220516 Approved | Resolved | PHY: 2022-04-27 13:23:00Z - status set to: Ready for Motion PHY: 2022-01-17 12:35:12Z - status set to: Discuss | N |  |  | 2022-05-19 00:08 | EDITOR
1229 | John Coffey | 258 | 1 | 27.3.20.6.3 | 4474 | 29 | T | Y | 4474 | 29 | 27.3.20.6.3 |  | A |  |  | 59 | "any signal that exceeds a threshold equal to 20 dB above the minimum modulation and coding rate sensitivity (-82 + 20 = -62 dBm) in the primary 20 MHz channel". Much of baseline 802.11 and 11b were written in this style, i.e., in a mix of derivation and definition. It is better and simpler to state the normative requirement. | Change to "any signal at or above -62 dBm in the primary 20 MHz chnanel". | ACCEPTED (PHY: 2022-04-27 13:30:41Z) Editors please fix typo | EDITOR | 20220516 Approved | Resolved | PHY: 2022-04-27 13:30:58Z - status set to: Ready for Motion PHY: 2022-01-17 12:35:23Z - status set to: Discuss Note typo in proposed change | I | EDITOR: 2022-06-09 01:36:36Z - Reviewed ED2: 2022-06-06 14:52:16Z | 1.3 | 2022-06-09 01:39 | EDITOR
1232 | John Wullert | 258 | 1 | 9.2.4.5.6 | 918 | 38 | T | N | 918 | 38 | 9.2.4.5.6 |  | V | Mark HAMILTON |  | 59 | The sentence effectively includes two defintions for the Queue Size subfield, depending on whether the STA is HE or non-HE. The two definitions are joined with the word "and" which suggests that both values might be represented together when in fact they are mutually exclusive. | Replace "and" with "or": The Queue Size subfield is an 8-bit field that indicates the amount of buffered traffic for a given TC or TS at the non-AP non-HE STA sending the frame that contains this subfield or the amount of buffered traffic for a given TC or TS at the non-AP HE STA for transmission to the HE STA identified by the receiver address of the frame that contains this subfield. | REVISED (MAC: 2022-04-27 20:14:54Z): Replace on page 918.38 "The Queue Size subfield is an 8-bit field that indicates the amount of buffered traffic for a given TC or TS at the non-AP non-HE STA sending the frame that contains this subfield and the amount of buffered traffic for a given TC or TS at the non-AP HE STA for transmission to the HE STA identified by the receiver address of the frame that contains this subfield." with "The Queue Size subfield is an 8-bit field that indicates the amount of buffered traffic for a given TC or TS: - at a non-AP non-HE STA sending the frame that contains this subfield, or - at a non-AP HE STA for transmission to the HE STA identified by the receiver address of the frame that contains this subfield." | EDITOR | 20220516 Approved | Resolved | MAC: 2022-04-27 20:15:09Z - status set to: Ready for Motion MAC: 2022-01-16 20:27:21Z - status set to: Review | I | ED2: 2022-06-07 14:09:05Z - Reviewed. ED1: 2022-05-20 21:30:18Z | 1.3 | 2022-06-09 01:39 | EDITOR
1236 | Joseph Levy | 258 | 1 | 6.3.7.4.2 | 425 | 11 | T | Y | 425 | 11 | 6.3.7.4.2 |  | V |  |  | 59 | The description of the RSNI parameter is incorrect and confusing. The phrase "... of the received PPDU containing at the time the corresponding Association Request frame was received" does make sense. | Replace: "The RSNI value represents the measured RSNI of the received PPDU containing at the time the corresponding Association Request frame was received." With: ""The RSNI value represents the measured RSNI at the time the corresponding Association Request frame was received." | REVISED (GEN: 2022-05-11 20:56:52Z) at P425.11 Replace: "The RSNI value represents the measured RSNI of the received PPDU containing at the time the corresponding Association Request frame was received." with "The RSNI value represents the measured RSNI of the received PPDU containing the corresponding Association Request frame." Also at 451.16 Replace "The RSNI value represents the measured RSNI of the received PPDU containing the corresponding Reassociation Request frame was received." with "The RSNI value represents the measured RSNI of the received PPDU containing the corresponding Reassociation Request frame." | EDITOR | 20220516 Approved | Resolved | GEN: 2022-05-11 20:59:03Z - status set to: Ready for Motion GEN: 2022-03-09 15:48:14Z - status set to: Review Proposed Resolution: Accept The RSNI value represents the measured RSNI of the received PPDU containing at the time the corresponding Association Request frame was received. The element is optionally present if dot11RMRSNIMeasurementActivated is true; otherwise not present. Replace: "The RSNI value represents the measured RSNI of the received PPDU containing at the time the corresponding Association Request frame was received." With: "The RSNI value represents the measured RSNI at the time the corresponding Association Request frame was received." Proposed Resolution: Replace: "The RSNI value represents the measured RSNI of the received PPDU containing at the time the corresponding Association Request frame was received." with "The RSNI value represents the measured RSNI of the received PPDU containing the corresponding Association Request frame." | I | EDITOR: 2022-06-09 01:35:44Z -Reviewed ED2: 2022-06-06 15:55:32Z | 1.3 | 2022-06-09 01:39 | EDITOR
1244 | Joseph Levy | 258 | 1 | 23.2.2 | 3883 | 20 | T | Y | 3881.2 | 20 | 23.2.2 |  | A |  |  | 59 | The MIB variable "dot11MgmtOptionTimingMsmtAtctivated" is not a valid MIB variable, is only found once in the specification and is not defined anywhere. It should not be used as a condition for the value of RX_START_OF_FRAME_OFFSEST. It is likely that "dot11TimingMsmtActivated" is the MIB variable that should be referenced as the condition, but this should be verified. | Change "dot11MgmtOptionTimingMsmtActivated" To be: "dot11TimingMsmtActivated" | ACCEPTED (PHY: 2022-04-26 14:26:13Z) | EDITOR | 20220516 Approved | Resolved | PHY: 2022-04-26 14:26:11Z - status set to: Ready for Motion PHY: 2022-01-17 12:24:42Z - status set to: Discuss | I | EDITOR: 2022-06-09 01:36:02Z - Reviewed ED2: 2022-06-06 15:39:36Z | 1.3 | 2022-06-09 01:39 | EDITOR
1247 | Joseph Levy | 258 | 1 | 21.3.16 | 3776 | 59 | T | Y | 3776 | 59 | 21.3.16 |  | V | Youhan KIM |  | 59 | The reference for transmit and receive port impedance is poorly phrased, awkwardly worded, and not really correct, as clause 17.3.8.7 only defines the connector impedance for "exposed" connectors. | Replace: "Transmit and receive antenna connector impedance for each transmit and receive antenna is defined in 17.3.8.7 (Transmit and receive impedance at the antenna connector)." With: "The impedance of exposed transmit and receive antenna connectors are defined in 17.3.8.7 (Transmit and receive impedance at the antenna connector)." Note this same correction should also be made at 3855.4 (2 locations in all). | REVISED (PHY: 2022-05-13 20:52:53Z) Note to commenter: The proposed text update below clarifies that 17.3.8.7 on deals with the case in which the antenna connecter is exposed as the commenter has suggested. Furthermore, similar change is made to 19.3.17 and 23.3.16 as well. Instruction to TGme Editor: Implement the proposed text updates for CID 1247 in https://mentor.ieee.org/802.11/dcn/22/11-22-0520-04-000m-lb258-phy-cides-part-1.docx | EDITOR | 20220516 Approved | Resolved | PHY: 2022-05-13 20:53:02Z - status set to: Ready for Motion PHY: 2022-01-17 12:24:01Z - status set to: Discuss | I | EDITOR: 2022-06-09 01:36:19Z -Reviewed ED2: 2022-06-06 15:29:08Z | 1.3 | 2022-06-09 01:39 | EDITOR
1249 | Joseph Levy | 258 | 1 | 11.8.3 | 2795 | 37 | T | Y | 2795 | 37 | 11.8.3 |  | V | Joseph Levy |  | 59 | The requirement that "An AP shall not transmit a Quiet Channel element if the BSS bandwidth is neither 160 MHz non 80+80 MHz". Is a double negative requirement, that states a Quiet Channel element can only be sent in a 160 MHz or 80+80 MHz channel. This is not correct. The intent of this requirement to prohibit sending the Quiet Channel element on a 160 MHz or 80+80 MHz channels. In addition, now that 320 MHz channels are defined, this requirement should also restrict the use of the Quiet Channel element in 320 MHz channels. | Replace: "An AP shall not transmit a Quiet Channel element if the BSS bandwidth is neither 160 MHz nor 80+80 MHz." With: "An AP shall not transmit a Quiet Channel element if the BSS bandwidth is 160 MHz, 80+80 MHz, or 320 MHz." | REVISED (MAC: 2022-05-12 21:49:55Z) - MAC: 2022-05-12 21:49:17Z Change "An AP shall not transmit a Quiet Channel element if the BSS bandwidth is neither 160 MHz nor 80+80 MHz." to "An AP shall not transmit a Quiet Channel element if the BSS bandwidth is 20, 40 or 80 MHz." | EDITOR | 20220516 Approved | Resolved | MAC: 2022-05-12 22:04:32Z - status set to: Ready for Motion MAC: 2022-01-17 01:34:12Z - status set to: Review | I | ED2: 2022-06-07 15:10:53Z - Reviewed. ED1: 2022-05-20 22:17:35Z | 1.3 | 2022-06-09 01:39 | EDITOR
1254 | Joseph Levy | 258 | 1 | 173.5.5 | 3486 | 29 | T | Y | 3486 | 29 | 17.3.5.5 |  | A | Joseph Levy |  | 59 | There is one location clause 17 where "is set to" is used to refer to the value of a field, element, or sub-element that is being tested. The 802.11 editorial style guide (11-09/1034r17) states that such a test should use "equal to" and not "is set to". The uses of "is set to" to indicate a value that is tested should be removed. | Replace: "is set to" With: "is" | ACCEPTED (PHY: 2022-04-26 14:18:16Z) | EDITOR | 20220516 Approved | Resolved | PHY: 2022-04-26 14:18:14Z - status set to: Ready for Motion PHY: 2022-04-26 14:03:10Z - status set to: Submission Required We need to agree on whether it's "is" or "is equal to" PHY: 2022-01-19 10:37:58Z - status set to: Discuss | I | EDITOR: 2022-06-09 01:31:54Z -Reviewed ED2: 2022-06-06 15:10:57Z | 1.3 | 2022-06-09 01:39 | EDITOR
1259 | Joseph Levy | 258 | 1 | 10.42.6.4.1 | 2483 | 38 | E | Y | 2483 | 38 | 10.42.6.4.1 |  | V | Emily Qi |  | 58 | The requirement that "The responding STA shall reply to the transmit beam refinement training with a BRP frame containing a DMG Beam Refinement element with the TX-TRN-OK field and TX-train-response field both set to 1 and the BS-FBCK field set to indicate the TRN-T subfield on which the responding STA received the best signal (the determination of best signal is implementation dependent)." is confusing and uses "which" strangely. | Replace "The responding STA" with "A STA", replace "the" with "a", insert "request" following the word "training", replace "on which" with "that". | REVISED (ED1: 2022-05-10 22:41:22Z)- Change the cited text to: “A STA shall reply to a transmit beam refinement training request with a BRP frame containing a DMG Beam Refinement element with the TX-TRN-OK field and TX-train-response field both set to 1 and the BS-FBCK field set to indicate the TRN-T subfield on which the responding STA received the best signal (the determination of best signal is implementation dependent).” | EDITOR | 20220516 Approved | Resolved | ED1: 2022-05-10 22:41:39Z - status set to: Ready for Motion ED1: 2022-02-15 18:51:33Z - status set to: Submission Required ED1: 2022-01-15 21:18:36Z - status set to: Review | I | ED2: 2022-06-07 14:28:19Z - Reviewed. ED1: 2022-05-19 21:52:11Z | 1.3 | 2022-06-09 01:39 | EDITOR
1260 | Joseph Levy | 258 | 1 | 10.42.6.4.2 | 2485 | 37 | E | Y | 2485 | 37 | 10.42.6.4.2 |  | V | Emily Qi |  | 58 | The use of "in which" is not a clear way specify that a subfield is 0, nor is it a clear way to specify the content of the reply. | Replace "in which the EDMG-SHORT-BRP" with "with a", replace "was" with "equal to", replace "in which the Comeback" with "with the Comeback" | REVISED (ED1: 2022-05-10 22:42:28Z) - Incorporate changes in https://mentor.ieee.org/802.11/dcn/22/11-22-0319-05-000m-revme-wg-lb258-editor1-ad-hoc-comments.docx, for CID 1260. | EDITOR | 20220516 Approved | Resolved | ED1: 2022-05-10 22:42:57Z - status set to: Ready for Motion ED1: 2022-02-15 18:52:15Z - status set to: Submission Required ED1: 2022-01-15 21:18:54Z - status set to: Review | I | ED2: 2022-06-07 14:29:18Z - Reviewed. ED1: 2022-05-19 21:55:33Z | 1.3 | 2022-06-09 01:39 | EDITOR
1261 | Joseph Levy | 258 | 1 | 10.42.6.4.2 | 2486 | 50 | E | Y | 2486 | 50 | 10.42.6.4.2 |  | V | Mark Rision |  | 58 | The use of "which" instead of "that" make this definition unclear | Replace "which" with "that" | REVISED (ED1: 2022-04-28 18:07:54Z) - Delete "(which is directed to it)" at 2486.50. | EDITOR | 20220516 Approved | Resolved | ED1: 2022-04-28 18:19:18Z - status set to: Ready for Motion ED1: 2022-04-28 18:18:53Z - status set to: Submission Required ED1: 2022-04-28 18:09:17Z - status set to: Ready for Motion ED1: 2022-01-15 21:19:45Z - status set to: Review Cited sentence: A beam refinement responder is a STA that receives a BRP frame (which is directed to it) with the Initiator field set to 1 | I | ED2: 2022-06-07 14:29:46Z - Reviewed. ED1: 2022-05-19 21:56:20Z | 1.3 | 2022-06-09 01:39 | EDITOR
1264 | Joseph Levy | 258 | 1 | 3.2 | 213 | 46 | T | Y | 213 | 46 | 3.2 |  | V |  |  | 59 | Aline the definition of Active mode with the description in clause 11.2.1 | Change the definition of active mode to be: active mode: A power management mode of an associated STA in which an AP may transmit physical layer (PHY) protocol data units (PPDUs) to an associated STA at any time. For a mesh STA it is a mesh power management mode in which a neighbor peer mesh STA may transmit PPDUs to the active mesh STA at any time. (Note: this mode is equivalent to a STA or mesh STA being continuously in the awake state.) | REVISED (GEN: 2022-04-27 15:28:59Z) Change the definition of active mode to be: active mode: A power management mode of an associated station (STA) in which an AP may transmit physical layer (PHY) protocol data units (PPDUs) to an associated STA at any time. For a mesh STA it is a mesh power management mode in which a neighbor peer mesh STA may transmit PPDUs to the mesh STA at any time. NOTE -- This mode is equivalent to an associated STA or mesh STA being continuously in the awake state. | EDITOR | 20220516 Approved | Resolved | GEN: 2022-04-27 15:29:30Z - status set to: Ready for Motion GEN: 2022-03-11 03:53:30Z - status set to: Review Proposed Resolution: Revised: Change the definition of active mode to be: active mode: A power management mode of an associated station (STA) in which an AP may transmit physical layer (PHY) protocol data units (PPDUs) to an associated STA at any time. For a mesh STA it is a mesh power management mode in which a neighbor peer mesh STA may transmit PPDUs to the mesh STA at any time. NOTE -- This mode is equivalent to an associated STA or mesh STA being continuously in the awake state. Proposed Resolution: Accept | I | EDITOR: 2022-06-09 01:32:15Z - Reviewed ED2: 2022-06-06 14:43:58Z | 1.3 | 2022-06-09 01:39 | EDITOR
1268 | Joseph Levy | 258 | 1 | 4.9.2, 6.4 | 331 | 54 | T | Y | 331 | 54 | 4.9.2, 6.4 |  | J | Stephen McCann | 1596802 | 59 | What is MSGCF and should it be maintained in the spec? Isn't ESS management provided by the DS? | Remove clauses 4.9.2 and 6.4 | REJECTED (GEN: 2022-04-26 17:36:18Z) Rejected: There are uses of 802.11 that do not use a DS and even for scenarios that use a DS, MSGCF may provide further functionality. | EDITOR | 20220516 Approved | Resolved | GEN: 2022-04-26 17:35:56Z - status set to: Ready for Motion GEN: 2022-03-09 13:59:46Z - status set to: Discuss | N |  |  | 2022-05-19 00:21 | EDITOR
1271 | Jouni Malinen | 258 | 1 | 9.4.2.265.2 | 1724 | 33 | T | Y | 1724 | 33 | 9.4.2.265.2 |  | A | Mark HAMILTON |  | 59 | Table 9-376 uses both binary and decimal notation which is somewhat confusing and the binary encoding seems to be against the 9.2.2 (Conventions). The binary encoded values could be explicitly stated to use binary or the values could be replaced with matching decimal notation values. The latter seems to be more consistently used in the draft. | Replace the leftmost column values in Table 9-376 (Encoding of TRN Power Difference subfield) as follows: 000, 001, 010, 011, 101, 110, 111, 100 with 0, 1, 2, 3, 5, 6, 7, 4. | ACCEPTED (MAC: 2022-05-12 21:53:21Z) | EDITOR | 20220516 Approved | Resolved | MAC: 2022-05-12 22:04:47Z - status set to: Ready for Motion MAC: 2022-01-16 21:55:41Z - status set to: Review | I | ED2: 2022-06-07 14:01:51Z - Reviewed. ED1: 2022-05-20 21:25:01Z | 1.3 | 2022-06-09 01:39 | EDITOR
1274 | Jouni Malinen | 258 | 1 | 11.2.3.16.3 | 2715 | 5 | T | Y | 2715 | 5 | 11.2.3.16.3 |  | V | Jouni Malinen |  | 59 | The design for delivering the GTK to a STA waking up from WNM sleep mode does not seem to work correctly for the case where RSN is used without management frame protection. This does not cover the case where there is a pending GTK update in progress (which is defined in the same paragraph for the management frame protection case) and as such, the STA could be left without knowing the new GTK when the AP/Authenticator takes that into use. The current text is as follows: "If RSN is used without management frame protection and a valid PTK is configured for the STA, the current GTK shall be sent to the STA using a group key handshake (see 12.7.7 (Group key handshake)) immediately following the WNM Sleep Mode Response frame." | Add after the cited sentence (i.e., at the end of the paragraph): "If a GTK update is in progress, the pending GTK shall be sent to the STA using another group key handshake immediately after the current GTK has been sent." | REVISED (MAC: 2022-04-27 18:14:06Z): Make the Proposed Change. Also, add a paragraph break after the second sentence in the cited paragraph. | EDITOR | 20220516 Approved | Resolved | MAC: 2022-05-02 23:08:11Z - status set to: Ready for Motion MAC: 2022-01-17 01:32:42Z - status set to: Review | I | ED2: 2022-06-07 14:55:35Z - Reviewed. ED1: 2022-05-20 21:27:42Z | 1.3 | 2022-06-09 01:39 | EDITOR
1277 | Jouni Malinen | 258 | 1 | 12.4.8 | 3120 |  | T | Y | 3120 |  | 12.4.8 |  | V | Jouni Malinen |  | 59 | 12.4.8 (SAE finite state machine) subclauses were not updated to know about the new special status code value 126 for H2E. It is used similarly to the value 0 as a success case instead of other nonzero values indicating failures. | In Figure 12-4 (P3120 L7, 12.4.8.1): Replace "1(0)" with "1(0 or 126)" in Nothing->Committed. Replace "1(0)" with "1(0 or 126)" in Nothing->Confirmed. Replace "1(0)" with "1(0 or 126)" in Confirmed->Confirmed. Replace "1(0)" with "1(0 or 126)" in Committed->Confirmed. Replace "1(0)" with "1(0 or 126)" in Committed->Committed (5 instances). At P3121 L46 (12.4.8.3.2), replace "Com. Indicates receipt of an SAE Commit message (authentication transaction sequence number 1) with a status of 0." with "Com. Indicates receipt of an SAE Commit message (authentication transaction sequence number 1) with a status of 0 or 126." At P3124 L30 (12.4.8.6.3), replace "Status code is not SUCCESS" with "Status code is not SUCCESS or SAE_HASH_TO_ELEMENT". At P3125 L18 (12.4.8.6.4), replace "If the Status is some other nonzero value" with "If the Status is some other nonzero value other than 126". At P3125 L20 (12.4.8.6.4), replace "If the Status is zero" with "If the Status is 0 or 126". | REVISED (SEC: 2022-05-13 18:26:51Z) - Make the changes marked as "The proposed changes for CID 1277" in https://mentor.ieee.org/802.11/dcn/22/11-22-0740-03-000m-proposed-resolutions-to-some-lb258-comments.docx. This changes the text to the direction proposed in the comment and includes additional cleanup to address items that came up while reviewing the exact changes. | EDITOR | 20220516 Approved | Resolved | SEC: 2022-05-13 18:30:22Z - status set to: Ready for Motion SEC: 2022-01-12 20:02:28Z - status set to: Submission Required | I | EDITOR: 2022-06-09 01:17:10Z -Reviewed ED1: 2022-06-09 00:11:22Z - updated figure 12-15. ED2: 2022-06-06 14:11:14Z - ED2 rolled-in the text and transferred this CID to ED1 to insert the figure. | 1.3 | 2022-06-09 01:39 | EDITOR
1278 | Jouni Malinen | 258 | 1 | 12.4.8.1 | 3120 | 5 | E | Y | 3120 | 5 | 12.4.8.1 |  | V | Jouni Malinen | 22/0740r3 | 58 | The SAE Password Identifier mismatch case in Figure 12-4 (SAE finite state machine) uses inconsistent style in indicating the Authentication frame Status Code field value: "<123>" while all other cases use only the integer value in the 1(N) event. | Replace "1(<123>)" with "1(123)" in Nothing->Nothing transition of Figure 12-4. | REVISED (ED2: 2022-05-13 18:30:43Z) Replace "1(<123>)" with "1(123)" in Nothing->Nothing transition and "Rej(<123>)" with "Rej(123)" in Committed->Nothing transition of Figure 12-4. Note to editors: Figure 12-4 is Figure 12-15 in REVme/D1.2 and the Visio source of the figure with the proposed changes is attached in https://mentor.ieee.org/802.11/dcn/22/11-22-0740-03-000m-proposed-resolutions-to-some-lb258-comments.docx. Also note that CID 1277 modifies the same figure and combined edits as a Visio source are also attached in https://mentor.ieee.org/802.11/dcn/22/11-22-0740-03-000m-proposed-resolutions-to-some-lb258-comments.docx. | EDITOR | 20220516 Approved | Resolved | ED2: 2022-05-13 18:30:47Z - status set to: Ready for Motion ED2: 2022-01-15 12:13:34Z - status set to: Submission Required | N | ED2: 2022-06-06 14:13:00Z - Implemented by CID 1277. |  | 2022-06-06 14:13 | ED2
1305 | Mark Hamilton | 258 | 1 | 4.3.5.2 | 269 | 50 | T | Y | 269 | 50 | 4.3.5.2 |  | A |  |  | 59 | This "may" is noting the possibility, not a normative permission. | Change "may" to "might" | ACCEPTED (GEN: 2022-04-28 20:56:35Z) | EDITOR | 20220516 Approved | Resolved | GEN: 2022-04-28 20:56:42Z - status set to: Ready for Motion GEN: 2022-03-09 13:20:47Z - status set to: Review Proposed Resolution: Accept | I | EDITOR: 2022-06-09 01:32:36Z -Reviewed ED2: 2022-06-06 15:18:08Z | 1.3 | 2022-06-09 01:39 | EDITOR
1306 | Mark Hamilton | 258 | 1 | 4.9.2 | 332 | 61 | E | Y | 332 | 61 | 4.9.2 |  | J |  |  | 58 | Figure 4-25 is missing the lower line to enclose the boxes. | Add the lower line to Figure 4-25, to match Figure 4-24. | REJECTED (ED1: 2022-04-28 18:16:22Z)- Line exists. No problem at the time of reviewing. | EDITOR | 20220516 Approved | Resolved | ED1: 2022-04-28 18:18:31Z - status set to: Ready for Motion ED1: 2022-01-15 21:20:57Z - status set to: Review- they are same to me. | N |  |  | 2022-05-16 21:34 | EDITOR
1311 | Mark Hamilton | 258 | 1 | 3.2 | 214 | 65 | T | Y | 214 | 65 | 3.2 |  | A |  |  | 59 | Add a definition for BSSID | In 3.2, add "basic service set (BSS) identifier (BSSID): An identifer for a BSS". | ACCEPTED (GEN: 2022-04-27 19:49:12Z) | EDITOR | 20220516 Approved | Resolved | GEN: 2022-04-27 19:49:39Z - status set to: Ready for Motion GEN: 2022-03-11 03:57:15Z - status set to: Review Proposed Resolution: Accept | I | EDITOR: 2022-06-09 01:32:52Z - Reviewed ED2: 2022-06-06 14:44:50Z | 1.3 | 2022-06-09 01:39 | EDITOR
1312 | Mark Hamilton | 258 | 1 | 17.3.2.2 | 3477 | 46 | T | Y | 3477 | 46 | 17.3.2.2 |  | V | Youhan KIM |  | 59 | Figure 17-4 is not an illustration of the transmitted PPDU, it is only showing the traninging fields. | We already said at the start of 17.3.2.1 that Figure 17-1 shows the format of the PPDU. Perhaps just delete the cited sentence? Or, if something is needed to reference Figure 17-4, then the wording needs to be aligned to the content of the figure. | REVISED (PHY: 2022-05-03 13:00:57Z) Note to commenter: Agree that the cited sentence is not needed. Instruction to TGme Editor: Delete the sentence spanning D1.1 P3479L46-47 (“An illustration of … (SYNC))).”). | EDITOR | 20220516 Approved | Resolved | PHY: 2022-05-03 13:01:07Z - status set to: Ready for Motion PHY: 2022-01-17 20:58:37Z - status set to: Submission Required getdirection | I | EDITOR: 2022-06-09 01:33:06Z -Reviewed ED2: 2022-06-06 15:12:14Z | 1.3 | 2022-06-09 01:39 | EDITOR
1313 | Mark Hamilton | 258 | 1 | 11.1.4.3.2 | 2667 | 39 | T | Y | 2667 | 39 | 11.1.4.3.2 |  | A | Mark HAMILTON |  | 59 | We have "broadcast address" defined, but not "broadcast destination address" (which seems like a DA thing, anyway, and not the address in a probe request). | Change "broadcast destination address" to "broadcast address". Also at P2667.48, P2669.56, P2670.7, P2670.14, P2670.23, P2681.54, P2817.64 (and delete "(DA)" at this location), P4274.1, P4274.6, P4274.8, P4275.33, P4275.36, P4275.41, P4275.48, P4275.53, P4275.58, P4275.64, P4276.2, P4276.17, P4276.26, P4276.36, P4276.41, and P4276.45. | ACCEPTED (MAC: 2022-04-27 18:06:36Z) | EDITOR | 20220516 Approved | Resolved | MAC: 2022-05-02 23:07:32Z - status set to: Ready for Motion MAC: 2022-01-17 01:32:06Z - status set to: Review | I | ED2: 2022-06-06 18:45:34Z - Reviewed. ED1: 2022-05-20 22:30:34Z | 1.3 | 2022-06-09 01:39 | EDITOR
1321 | Mark Hamilton | 258 | 1 | 6.3.104.2.2 | 783 | 56 | T | Y | 783 | 56 | 6.3.104.2.2 |  | A |  |  | 59 | In MLME-STAINFORMATION.request (and indication), parameter table description of AIDAnnouncement, says "Specifies service parameters for the AID Announcement". This makes no sense. | Change the Description for AIDAnnouncement to "Specifies the list of STA MAC address and association ID pairs". Same thing at P784.31 | ACCEPTED (GEN: 2022-05-11 21:12:09Z) | EDITOR | 20220516 Approved | Resolved | GEN: 2022-05-11 21:12:11Z - status set to: Ready for Motion GEN: 2022-03-09 16:00:34Z - status set to: Review Proposed Resolution: Accept | I | EDITOR: 2022-06-09 01:33:22Z -Reviewed ED2: 2022-06-06 15:50:37Z | 1.3 | 2022-06-09 01:39 | EDITOR
1334 | Mark Hamilton | 258 | 1 | 5.1.1.2 | 350 | 51 | T | Y | 350 | 51 | 5.1.1.2 |  | A |  |  | 59 | The priority parameter to the MAC SAP is "priority" not "UP" (or user priority). | Replace "UP" with "priority" in "either directly, in the UP parameter". Same thing in the next sentence, "designated by the UP parameter" -> "designated by the priority parameter". | ACCEPTED (GEN: 2022-05-11 20:26:38Z) | EDITOR | 20220516 Approved | Resolved | GEN: 2022-05-11 20:26:41Z - status set to: Ready for Motion GEN: 2022-03-09 14:12:54Z - status set to: Review Proposed Resolution: Accept | I | EDITOR: 2022-06-09 01:33:41Z -Reviewed ED2: 2022-06-06 14:49:28Z | 1.3 | 2022-06-09 01:39 | EDITOR
1338 | Mark Hamilton | 258 | 1 | 10.3.4.4 | 2130 | 65 | E | Y | 2130 | 65 | 10.3.4.4 |  | V |  |  | 58 | Why is this a footnote, and not a NOTE? Is there Style Guide a recommendation for when to use which? | Make this a NOTE, or explain why this footnote usage is correct. | REVISED (ED1: 2022-04-28 18:34:30Z)- Make a para break at 2130.13 and 2130.17. Convert the footnote to a note and add the note to 2130.17 | EDITOR | 20220516 Approved | Resolved | ED1: 2022-04-28 18:36:54Z - status set to: Ready for Motion ED1: 2022-01-15 21:24:53Z - status set to: Review See Styleman-2020.pdf page 33 & 34. The IEEE SA Standards Board Operations Manual, 6.4, states that notes are informative. Notes are explanatory statements used in the text for emphasis or to offer informative suggestions about the technical content of the standard. Notes provide additional information to assist the reader with a particular passage and shall not include mandatory requirements. The IEEE SA Standards Board Operations Manual, 6.4 states that footnotes are informative. Footnotes in text may be included in a standard only for information, clarification, and/or aid applicable to the use of the standard. | I | ED2: 2022-06-06 18:47:52Z - Reviewed. ED1: 2022-05-19 22:02:52Z | 1.3 | 2022-06-09 01:39 | EDITOR
1340 | Mark Hamilton | 258 | 1 | 9.3.2.2.2 | 1013 | 13 | E | Y | 1013 | 13 | 9.3.2.2.2 |  | V |  |  | 58 | Why is the mesh A-MSDU subframe structure burried in the Basic A-MSDU subframe subclause? | Start a new subclause at P1013.13, titled "Mesh A-MSDU subframe structure" | REVISED (ED1: 2022-05-10 22:59:33Z)- In D1.2, at 1013.26, add a new subclause “9.3.2.2.3 Mesh A-MSDU subframe format”. | EDITOR | 20220516 Approved | Resolved | ED1: 2022-05-10 22:59:44Z - status set to: Ready for Motion ED1: 2022-04-11 17:18:27Z - status set to: Review ED1: 2022-01-15 21:25:05Z - status set to: Submission Required. A direction discussion might be needed before a full submission is prepared. | N | ED1: 2022-04-11 17:17:33Z - intends to accept it. |  | 2022-06-09 00:38 | ED1
1348 | Mark Hamilton | 258 | 1 | 9.3.1.8.9 | 974 | 21 | E | Y | 974 | 21 | 9.3.1.8.9 |  | A |  |  | 58 | Figure 9-64's title should include "BA" to align with the other figures in earlier subclauses, and not be confusing with the general Information field. And, the title should also include that this is the EDMG Multi-TID BlockAck variant. | Add "BA" and "(EDMG Multi-TID BlockAck)", so the title is "BA Information field format (EDMG Multi-TID BlockAck)" | ACCEPTED (ED1: 2022-05-10 23:00:17Z) | EDITOR | 20220516 Approved | Resolved | ED1: 2022-05-10 23:00:21Z - status set to: Ready for Motion ED1: 2022-01-15 21:25:57Z - status set to: Review | I | ED2: 2022-06-07 14:31:34Z - Reviewed. ED1: 2022-05-19 22:33:23Z | 1.3 | 2022-06-09 01:39 | EDITOR
1350 | Mark Hamilton | 258 | 1 | 4.10.3.2 | 340 | 49 | T | Y | 340 | 49 | 4.10.3.2 |  | J |  |  | 59 | What is the "Group" parameter to EAPOL-Key, in Figure 4-34? | Delete "Group," at cited location, and in the Message 2. | REJECTED (SEC: 2022-04-28 14:33:24Z) - The "Group" refers to Key Type subfield set to Group in EAPOL-key frames. | EDITOR | 20220516 Approved | Resolved | SEC: 2022-04-28 14:33:33Z - status set to: Ready for Motion GEN: 2022-03-09 14:06:24Z - status set to: Review | N |  |  | 2022-05-19 00:12 | EDITOR
1356 | Mark Hamilton | 258 | 1 | 3.2 | 213 | 24 | E | Y | 213 | 24 | 3.2 |  | V |  |  | 58 | "direct-link" should not have a hyphen. | Remove the hyphen from "direct-link" occurrences throughout the Standard (I found 91 of them - about 1/4 of the occurrences of "direct link"). | REVISED (ED1: 2022-05-10 23:00:46Z)- Replace "direct-link" with "direct link” throughout the draft. | EDITOR | 20220516 Approved | Resolved | ED1: 2022-05-10 23:01:59Z - status set to: Ready for Motion ED1: 2022-02-22 18:39:41Z - status set to: Review ED1: 2022-02-22 18:38:19Z - 91 instances of "direct-link". 258 instances of "direct link". | I | ED2: 2022-06-07 14:32:02Z - Reviewed. ED1: 2022-05-19 23:33:29Z | 1.3 | 2022-06-09 01:39 | EDITOR
1358 | Mark Hamilton | 258 | 1 | 9.2.3 | 899 | 8 | E | Y | 899 | 8 | 9.2.3 |  | V | Emily Qi |  | 58 | Something odd happened to the structure of this text (why the parenthetical in the middle of this sentence? | Investigate what this was supposed to say, and fix it. | REVISED (ED1: 2022-05-10 22:43:31Z)- This is an editorial error. The issue is fixed in D1.2. Also, at the following locations in D1.2: 900.37, 2180.16, 2621.61, 2628.31, 1168.48, 2004.27, 2397.42: Change “((11ay)An A-MPDU carried in an EDMG PPDU can include MPDUs with different values for the TID field as described in 10.70 (EDMG A-MPDU with multiple TIDs(11ay)).)” To: “9.8 (MAC frame format for PV1 frames)”. | EDITOR | 20220516 Approved | Resolved | ED1: 2022-05-10 22:43:45Z - status set to: Ready for Motion ED1: 2022-01-15 21:35:32Z - status set to: Submission Required ED1: 2022-01-15 21:35:11Z - status set to: Review ED1: 2022-01-15 21:34:57Z - status set to: Discuss | I | ED2: 2022-06-07 14:35:33Z - Reviewed. ED1: 2022-05-20 00:03:34Z | 1.3 | 2022-06-09 01:39 | EDITOR
1364 | Mark Hamilton | 258 | 1 | 6.3.7.2.2 | 410 | 21 | T | Y | 410 | 21 | 6.3.7.2.2 |  | V | Stephen McCann | 11-20-627r1 | 59 | Delete BSSMaxIdlePeriod parameter from MLME-ASSOCIATE.request, as the MAC already knows what to include in (Re)Association Request frames, per the rules in 11.21.13. (Note that this parameter is still needed in the .indication, to get the provided information delievered to the AP's SME, and also is still needed in the .response/.confirm, because the "AP" (really the SME) can make decisions, per the rules in 11.21.13, to not necessarily use the MIB attribute value.) | Delete BSSMaxIdlePeriod from the parameter list and the parameter table for MLME-ASSOCIATE.request and MLME-REASSOCIATE.request. | REVISED (GEN: 2022-04-26 18:27:45Z) Delete "BSSMaxIdlePeriod" at P410L21 and also the “BSSMaxIdlePeriod” row within the table at P411L6. Delete "BSSMaxIdlePeriod" at P435L60 and also the “BSSMaxIdlePeriod” row within the table at P436L55. Note to editor: This is the same resolution as CID 1542 | EDITOR | 20220516 Approved | Resolved | GEN: 2022-04-26 18:28:01Z - status set to: Ready for Motion GEN: 2022-03-09 15:46:23Z - status set to: Review Proposed Resolution: Accept | I | EDITOR: 2022-06-09 01:33:58Z -Reviewed ED2: 2022-06-06 15:52:57Z | 1.3 | 2022-06-09 01:39 | EDITOR
1365 | Mark Hamilton | 258 | 1 | 6.3.7.4.2 | 424 | 24 | T | Y | 424 | 24 | 6.3.7.4.2 |  | V |  |  | 59 | The BSSMaxIdlePeriod parameter in the .indication is not "optional", it is dependent on whether the element was present in the Request frame. | Delete "optionally", and replace "; otherwise not present" with ", and the BSS Max Idle Period element was present in the Association Request frame; is not present otherwise." Same thing in the MLME-REASSOCIATE.indication. | REVISED (GEN: 2022-05-11 20:46:48Z) At P424.23, Change "Indicates the preferred BSS max idle period parameters. This parameter is optionally present if dot11WirelessManagementImplemented and dot11BSSMaxIdlePeriodIndicationByNonAP STA are true, or if dot11S1GOptionImplemented is true; otherwise not present." To "Indicates the preferred BSS max idle period parameters. This parameter is present if the BSS Max Idle Period element was present in the Association Request frame and if dot11WirelessManagementImplemented and dot11BSSMaxIdlePeriodIndicationByNonAP STA are true, or dot11S1GOptionImplemented is true; is not present otherwise." Also at 450.24, Change "Indicates the preferred BSS max idle period parameters. This parameter is optionally present if dot11WirelessManagementImplemented and dot11BSSMaxIdlePeriodIndicationByNon APSTA are true, or if dot11S1GOptionImplemented is true; otherwise not present. To "Indicates the preferred BSS max idle period parameters. This parameter is present if the BSS Max Idle Period element was present in the Reassociation Request frame and if dot11WirelessManagementImplemented and dot11BSSMaxIdlePeriodIndicationByNonAP STA are true, or dot11S1GOptionImplemented is true; is not present otherwise." | EDITOR | 20220516 Approved | Resolved | GEN: 2022-05-11 20:49:38Z - status set to: Ready for Motion GEN: 2022-05-11 20:36:42Z At 424.23, Change "Indicates the preferred BSS max idle period parameters. This parameter is optionally present if dot11WirelessManagementImplemented and dot11BSSMaxIdlePeriodIndicationByNonAP STA are true, or if dot11S1GOptionImplemented is true; otherwise not present." To "Indicates the preferred BSS max idle period parameters. This parameter is present if the BSS Max Idle Period element was present in the Association Request frame and if dot11WirelessManagementImplemented and dot11BSSMaxIdlePeriodIndicationByNonAP STA are true, or dot11S1GOptionImplemented is true; is not present otherwise." Also at 450.24, Change "Indicates the preferred BSS max idle period parameters. This parameter is optionally present if dot11WirelessManagementImplemented and dot11BSSMaxIdlePeriodIndicationByNon APSTA are true, or if dot11S1GOptionImplemented is true; otherwise not present. To "Indicates the preferred BSS max idle period parameters. This parameter is present if the BSS Max Idle Period element was present in the Reassociation Request frame and if dot11WirelessManagementImplemented and dot11BSSMaxIdlePeriodIndicationByNonAP STA are true, or dot11S1GOptionImplemented is true; is not present otherwise." - GEN: 2022-03-09 15:47:37Z - status set to: Review Proposed Resolution: Accept | I | EDITOR: 2022-06-09 01:34:16Z - Reviewed ED2: 2022-06-06 15:58:55Z | 1.3 | 2022-06-09 01:39 | EDITOR
1366 | Mark Hamilton | 258 | 1 | 21.2.4 | 3699 | 58 | T | Y | 3699 | 58 | 21.2.4 |  | A | Youhan KIM |  | 59 | It's an "HT-mixed format PPDU" (not "HT-mixed PPDU") | Replace "HT-mixed PPDU" with "HT-mixed format PPDU"). Same thing at P3700.8, P3700.16, and P3700.22. | ACCEPTED (PHY: 2022-05-03 14:05:56Z) | EDITOR | 20220516 Approved | Resolved | PHY: 2022-05-03 14:05:59Z - status set to: Ready for Motion PHY: 2022-01-17 12:23:25Z - status set to: Discuss See also CID 1368 | I | EDITOR: 2022-06-09 01:34:33Z -Reviewed ED2: 2022-06-06 15:36:20Z | 1.3 | 2022-06-09 01:39 | EDITOR
1367 | Mark Hamilton | 258 | 1 | 21.2.4 | 3699 | 59 | T | Y | 3699 | 59 | 21.2.4 |  | V | Youhan KIM |  | 59 | It's an "HT-greenfield format PPDU" (not "HT-greenfield PPDU") | Replace "HT-greenfield PPDU" with "HT-greenfield format PPDU"). Same thing at P3700.10, P3700.17, P3700.23, P5050.59, and P5050.62. | REVISED (PHY: 2022-05-03 14:06:21Z) Note to commenter: Agree that it should be “HT-mixed format PPDU”. There are one more location which needs similar change, hence the resolution is a “REVISED”. Instruction to TGme Editor: Change “HT-greenfield PPDU” to “HT- greenfield format PPDU” at REVme D1.1 P3701L59 P3702L10 P3702L18 P3702L23 P5056L49 Change “HT- greenfield PPDUs” to “HT- greenfield format PPDUs” at REVme D1.1 P5053L9 P5053L11 | EDITOR | 20220516 Approved | Resolved | PHY: 2022-05-03 14:06:29Z - status set to: Ready for Motion PHY: 2022-01-17 12:23:43Z - status set to: Discuss See also CID 1368 | I | EDITOR: 2022-06-09 01:34:48Z - Reviewed ED2: 2022-06-06 15:38:35Z | 1.3 | 2022-06-09 01:39 | EDITOR
1374 | Mark Hamilton | 258 | 1 |  |  |  | T | Y |  |  |  |  | J | Stephen McCann | 11-22/627r1 | 59 | The next major revision to 802.11 (the REVme results) should include amendments TGaz, TGbb, TGbc, TGbd, and TGbh. | Include "roll-up" of the listed amendments, before proceeding to SA ballot (or at least before publishing). | REJECTED (GEN: 2022-04-26 17:49:23Z) The PAR scope is to “roll-up” published amendments at the time of going to SA ballot and prior to when the balloting is complete. There is IEEE SA policy that describes the number of amendments that must be included in the revision that must be completed in a timely manner. | EDITOR | 20220516 Approved | Resolved | GEN: 2022-04-26 17:49:34Z - status set to: Ready for Motion GEN: 2022-03-09 00:58:22Z - status set to: Discuss Proposed resolution cannot be Agree as there is not actionable text to add. It cannot be Revised as no specific change will be made in relation to this CID. It cannot be Rejected as it is a valid request. | N |  |  | 2022-05-19 00:21 | EDITOR
1392 | Mark RISON | 258 | 1 | 6.3.19.1.2 | 490 | 19 | T | Y | 490 | 19 | 6.3.19.1.2 |  | V | Stephen McCann | 11-22/627r1 | 59 | "This parameter is valid only when the Key Type value is Pairwise, when the Key Type value is Group and the STA is in IBSS, or when the Key Type value is PeerKey." -- need to cover PBSS or MBSS too. Also should be "in an IBSS" | Change to "This parameter is valid only when the Key Type value is Pairwise, when the Key Type value is Group and the STA is in an IBSS or PBSS (but not an MBSS), or when the Key Type value is PeerKey." | REVISED (GEN: 2022-04-26 17:55:36Z) Incorporate the changed for CID 1392 in doc 11-22/627r1 <https://mentor.ieee.org/802.11/dcn/22/11-22-0627-01-000m-comment-resolution-for-some-gen-cids.docx>. The proposed changes are shown in redline with the document. | EDITOR | 20220516 Approved | Resolved | GEN: 2022-04-26 17:55:48Z - status set to: Ready for Motion GEN: 2022-03-09 15:49:15Z - status set to: Discuss | I | ED2: 2022-06-07 13:55:42Z - Reviewed. ED1: 2022-05-20 23:58:34Z | 1.3 | 2022-06-09 01:39 | EDITOR
1413 | Mark RISON | 258 | 1 | 6 |  |  | T | Y |  |  | 6 |  | V | Dave HALASZ | 11-22/641r0 | 59 | "The values from the QoS Capability element if such an element was present in the Probe Response or Beacon frame, else null." (and similar expressions) -- what if it's DMG and S1G and the information is from a DMG Beacon or S1G Beacon frame, not a Beacon frame? | Allow for flavours of beacon other than vanilla | REVISED (GEN: 2022-05-10 20:50:35Z) CID 1413 (GEN): Incorporate the changes in https://mentor.ieee.org/802.11/dcn/22/11-22-0641-00-000m-cid-1413.docx | EDITOR | 20220516 Approved | Resolved | GEN: 2022-05-10 20:50:41Z - status set to: Ready for Motion GEN: 2022-05-01 22:00:18Z - status set to: Review GEN: 2022-03-11 03:33:56Z - status set to: Submission Required | I | ED2: 2022-06-07 13:56:48Z - Reviewed. ED1: 2022-05-21 00:00:58Z | 1.3 | 2022-06-09 01:39 | EDITOR
1416 | Mark RISON | 258 | 1 |  |  |  | E | Y |  |  |  |  | V | Emily Qi |  | 58 | "in which case," comma spurious except when followed by subordinate subclause | I can provide locations | REVISED (ED1: 2022-04-27 21:05:28Z) -at 269.50, delete “,” in “in which case,”. At 2421.41 and 2432.53 delete "then" | EDITOR | 20220516 Approved | Resolved | ED1: 2022-04-28 19:57:33Z - status set to: Ready for Motion ED1: 2022-01-15 19:39:00Z - status set to: Submission Required | I | ED2: 2022-06-07 13:59:28Z - Reviewed. ED1: 2022-05-19 16:50:31Z | 1.3 | 2022-06-09 01:39 | EDITOR
1418 | Mark RISON | 258 | 1 | 4.5.4.3 | 320 | 52 | T | Y | 320 | 52 | 4.5.4.3 |  | A |  |  | 59 | "Deauthentication, and if associated, disassociation cannot be refused by the receiving STA except when management frame protection is negotiated and the message integrity check fails." -- the disassoc bit duplicates 4.5.3.5 | Delete ", and if associated, disassociation" | ACCEPTED (GEN: 2022-04-28 21:00:23Z) Note to Editor on P320.52 Delete ", and if associated, disassociation" | EDITOR | 20220516 Approved | Resolved | GEN: 2022-04-28 21:00:35Z - status set to: Ready for Motion GEN: 2022-03-09 13:41:35Z - status set to: Review Proposed Resolution: Accept Note to Editor on P320.52 Delete ", and if associated, disassociation" Context :p320.52 Deauthentication, and if associated, disassociation cannot be refused by the receiving STA except when management frame protection is negotiated and the message integrity check fails. 4.5.3.5 Disassociation (p318.42) p319.3 "Disassociation cannot be refused by the receiving STA except when management frame protection is negotiated and the message integrity check fails." | I | ED2: 2022-06-07 14:00:39Z - Reviewed. ED1: 2022-05-20 00:28:59Z | 1.3 | 2022-06-09 01:39 | EDITOR
1433 | Mark RISON | 258 | 1 | 12.2.2 | 3089 | 39 | T | Y | 3089 | 39 | 12.2.2 |  | A | Michael Montemurro |  | 59 | I don't think TKIP is considered robust anymore. While it is notionally an RSNA mechanism, it shouldn't be considered one | After the "TKIP" bullet add a "NOTE---TKIP is not however considered a robust security network mechanism." | ACCEPTED (SEC: 2022-04-28 15:09:58Z) | EDITOR | 20220516 Approved | Resolved | SEC: 2022-04-28 15:10:45Z - status set to: Ready for Motion SEC: 2022-02-04 18:51:28Z - status set to: Review The cited text in 12.2.2 is: "RSNA security comprises the following algorithms and procedures: — TKIP, described in 12.5.2 (Temporal key integrity protocol (TKIP)) The proposed resolution is: At 3089.39 after the TKIP bullet, add the following note: "NOTE---TKIP is not however considered a robust security network mechanism." Other related notes: - TKIP does use RSNA protocols. - On the same page in 12.2.1 at 3089.27 there is a statement: "The use of TKIP is deprecated. The TKIP algorithm is unsuitable for the purposes of this standard." SEC: 2022-01-12 19:52:50Z - status set to: Discuss | I | EDITOR: 2022-06-09 01:18:27Z - Reviewed ED2: 2022-06-06 14:15:09Z | 1.3 | 2022-06-09 01:39 | EDITOR
1468 | Mark RISON | 258 | 1 | 10.3.4.4 | 2129 | 60 | T | Y | 2129 | 60 | 10.3.4.4 |  | A | Mark RISON |  | 59 | In 10.3.4 DCF access procedure 10.3.4.4 Recovery procedures and retransmit limits we have "These rules do not apply for frames sent by a non-DMG STA under a block agreement." but you can only have BA for an HT STA, and an HT STA uses EDCA not DCF | Change the cited text to "NOTE---These rules do not apply for frames sent under EDCAF by a non-DMG STA under a block agreement (see 10.23.2.12.1)." | ACCEPTED (MAC: 2022-04-27 17:35:50Z) | EDITOR | 20220516 Approved | Resolved | MAC: 2022-05-02 23:03:40Z - status set to: Ready for Motion MAC: 2022-01-16 19:26:19Z - status set to: Review | I | ED2: 2022-06-07 14:12:00Z - Reviewed. ED1: 2022-05-20 21:45:59Z | 1.3 | 2022-06-09 01:39 | EDITOR
1477 | Mark RISON | 258 | 1 | 10.23.2.5 | 2211 | 40 | T | Y | 2211 | 40 | 10.23.2.5 |  | V | Mark RISON |  | 59 | "NOTE 3--In the case of rule j), there is only one idle 20 MHz subchannel in the secondary 40 MHz channel, and the other 20 MHz subchannel in the secondary 40 MHz channel is preamble punctured." -- "idle" and "is preamble punctured" are the same thing, so the "and the other" doesn't make sense | Change to "NOTE 3--In the case of rule j), there is only one idle 20 MHz subchannel." | REVISED (MAC: 2022-04-26 20:58:22Z): In NOTE 3, change "there is" to "there was". | EDITOR | 20220516 Approved | Resolved | MAC: 2022-05-02 23:01:03Z - status set to: Ready for Motion MAC: 2022-01-16 19:33:27Z - status set to: Review | I | ED2: 2022-06-07 14:13:44Z - Reviewed. ED1: 2022-05-20 21:47:27Z | 1.3 | 2022-06-09 01:39 | EDITOR
1478 | Mark RISON | 258 | 1 | 10.23.2.5 | 2211 | 30 | T | Y | 2211 | 30 | 10.23.2.5 |  | A | Mark RISON |  | 59 | "NOTE 1--In the case of rule e), the STA selects a new random number using the current value of CW[AC], and the retry counts are not updated [as described in 10.23.2.8 (Multiple frame transmission in an EDCA TXOP); backoff procedure invoked for event a)]." -- there is no a) in 10.23.2.8. Similar issue at 2225.25 and 2226.44 | Update reference to 10.23.2.2 (EDCA backoff procedure) in each case | ACCEPTED (MAC: 2022-04-26 20:55:08Z) - Note to Editor, at P2225.25 the original text cited 10.23.2.5. | EDITOR | 20220516 Approved | Resolved | MAC: 2022-05-02 23:00:31Z - status set to: Ready for Motion MAC: 2022-01-16 19:35:02Z - status set to: Review | I | ED2: 2022-06-07 14:14:16Z - Reviewed. ED1: 2022-05-20 21:51:51Z | 1.3 | 2022-06-09 01:39 | EDITOR
1485 | Mark RISON | 258 | 1 | 4.5.9.1 | 325 | 32 | T | Y | 325 | 32 | 4.5.9.1 |  | J |  |  | 59 | "(e.g., access network query protocol (ANQP) or an IEEE 802.21(TM) Information Server)" -- I think Joe LEVY said on 2021-09-27 that an 802.11 IS was an ANQP server or a something else server, so this e.g. is circular | Delete the cited parenthesis | REJECTED (GEN: 2022-04-28 21:11:36Z) An ANQP Server and an 802.21 Information Server are not the same things. | EDITOR | 20220516 Approved | Resolved | GEN: 2022-04-28 21:12:26Z - status set to: Ready for Motion GEN: 2022-03-09 13:59:09Z - status set to: Review | N |  |  | 2022-05-19 00:21 | EDITOR
1489 | Mark RISON | 258 | 1 | 5.1.1.4 | 351 | 41 | T | Y | 351 | 41 | 5.1.1.4 |  | V | Stephen McCann | 11-22/627r1 | 59 | "When an MSDU is received from the MAC SAP with one of the following service class indications, and the recipient STA is a QoS STA: -- QoSAck, the MSDU is transmitted using one or more QoS Data frame(s) with an ack policy other than No Ack." -- this is not true for groupcasts, unless all intended recipient STAs are QoS STAs | Change to "When an MSDU is received from the MAC SAP with one of the following service class indications, and the recipient STA is a single QoS STA or all recipient STAs are QoS STAs: -- QoSAck, the MSDU is transmitted using one or more QoS Data frame(s) with an ack policy other than No Ack." and below change "When an MSDU is received from the MAC SAP and the recipient STA is not a QoS STA, the MSDU is transmitted using one or more non-QoS Data frame(s)." to "Otherwise, the MSDU is transmitted using one or more non-QoS Data frame(s). " | REVISED (GEN: 2022-04-26 18:06:02Z) Incorporate the changed for CID 1489 in doc 11-22/627r1 <https://mentor.ieee.org/802.11/dcn/22/11-22-0627-00-000m-comment-resolution-for-some-gen-cids.docx>. The proposed changes are shown in redline with the document. | EDITOR | 20220516 Approved | Resolved | GEN: 2022-04-26 18:06:12Z - status set to: Ready for Motion GEN: 2022-03-09 14:49:45Z - status set to: Discuss Proposed Change Change: "When an MSDU is received from the MAC SAP with one of the following service class indications, and the recipient STA is a QoS STA: -- QoSAck, the MSDU is transmitted using one or more QoS Data frame(s) with an ack policy other than No Ack." to "When an MSDU is received from the MAC SAP with one of the following service class indications, and the recipient STA is a single QoS STA or all recipient STAs are QoS STAs: -- QoSAck, the MSDU is transmitted using one or more QoS Data frame(s) with an ack policy other than No Ack." and below change "When an MSDU is received from the MAC SAP and the recipient STA is not a QoS STA, the MSDU is transmitted using one or more non-QoS Data frame(s)." to "Otherwise, the MSDU is transmitted using one or more non-QoS Data frame(s). | I | EDITOR: 2022-06-09 01:18:49Z -Reviewed ED2: 2022-06-06 15:24:37Z | 1.3 | 2022-06-09 01:39 | EDITOR
1504 | Mark RISON | 258 | 1 | 12 |  |  | T | Y |  |  | 12 |  | A | Michael Montemurro |  | 59 | "receive replay counter" but there is no transmit replay counter | Delete "receive" in each instance (2x in 12.5.4.4 BIP replay protection, 3x in 12.5.4.6 BIP reception) | ACCEPTED (SEC: 2022-04-28 14:26:50Z) - Note to Editor: Locations are 3153.38, 3153.47, 3155.14, 3155.20, 3155.27 | EDITOR | 20220516 Approved | Resolved | SEC: 2022-04-28 14:26:57Z - status set to: Ready for Motion SEC: 2022-01-26 22:05:20Z - status set to: Review Given that the commenter did not provide locations, they are: 3153.38, 3153.47, 3155.14, 3155.20, 3155.27 Note that receive the replay counter term is only used for the IGTK, and BIGTK. "Replay counter" is used in GCMP and CCMP. EAPoL uses a "key replay counter". SEC: 2022-01-12 19:31:45Z - status set to: Discuss | I | EDITOR: 2022-06-09 01:19:18Z - Reviewed ED2: 2022-06-06 14:16:21Z | 1.3 | 2022-06-09 01:39 | EDITOR
1514 | Mark RISON | 258 | 1 | 4.7 | 331 | 12 | T | Y | 331 | 12 | 4.7 |  | A |  |  | 59 | "In an ESS and a PBSS, an AP and a PCP can, respectively, enforce a uniform security policy across all STAs." -- a PCP cannot in general do so. PBSS STAs are not required to associate with the PCP (it's more like an IBSS), so the PCP cannot enforce what STAs that do not associate do. Even if they do associate, that only pertains to the link to the PCP, not to links to another STA (similarly in an infrastructure BSS the link-to-AP and link-to-peer-TDLS-STA security can differ -- so actually the statement isn't even true in an ESS given TDLS) | Change to "In an ESS and a PBSS, an AP and a PCP can, respectively, enforce a uniform security policy across all STAs, for links to the AP or PCP." | ACCEPTED (SEC: 2022-04-28 14:29:19Z) | EDITOR | 20220516 Approved | Resolved | SEC: 2022-04-28 14:29:23Z - status set to: Ready for Motion GEN: 2022-03-09 14:01:12Z - status set to: Review | IR | EDITOR: 2022-06-09 01:19:36Z - Reviewed ED2: 2022-06-06 15:41:50Z - The sentence starts with "In an infrastructure BSS …", not "In an ESS …". | 1.3 | 2022-06-09 01:39 | EDITOR
1516 | Mark RISON | 258 | 1 | 4.3 |  |  | T | Y |  |  | 4.3 |  | J | Stephen McCann | 11-22/627r1 | 60 | 2x "attached bridge port" suggests that the other ~30 "bridge ports" are detached | Delete "attached " at 294.7 and 307.50 | REJECTED (GEN: 2022-04-26 18:17:19Z) Not all uses of “bridge port” are either “attached” or “not attached”. There are several uses of ""bridge port" as a distinct logical entity: Deleting the adjective “attached” from “bridge port” is an incorrect change. | EDITOR | 20220516 Approved | Resolved | GEN: 2022-05-17 19:22:38Z - status set to: Resolved GEN: 2022-04-26 18:17:27Z - status set to: Ready for Motion GEN: 2022-03-09 00:46:24Z - status set to: Discuss Disagree Proposed Resolution: Reject - not all uses of "bridge port" are "attached" or "not attached". The use of "bridge port" is as a destict logical entity (p363.24 "For a GLK STA, the bridge port provides the priority.") or (p363.54 "...indicates this action to the LLC sublayer entity or bridge port using an MA-UNITDATASTATUS. indication primitive with transmission status set to Successful.") or as a IEEE 802.1Q bridge port (p363.22 "This point-to-point LAN is presented by the convergence function as a unique Internal Sublayer Service SAP, which is ultimately mapped to an IEEE 802.1Q bridge port.") The context for the "Attached" are here: p29.7 "In a GLK MBSS, mesh STAs can communicate with nonmesh STAs via a GLK mesh STA with an attached bridge port and from there to the bridged LAN." p307.50 "The first type is an infrastructure general link that connects a non-AP GLK STA attached bridge port of an IEEE 802.1Q MAC Relay Entity with an GLK AP attached bridge (two of these general links are shown in the figure)." Maybe in this last case, it should just be "attached bridge" or just "bridge port" for both instances. | N |  |  | 2022-05-19 00:21 | EDITOR
1524 | Mark RISON | 258 | 1 | 3.2 | 243 | 1 | T | Y | 243 | 1 | 3.2 |  | V |  |  | 59 | "time priority Management frame: A Management frame that is transmitted using specific frame type channel access rules." -- all frames are transmitted using specific channel access rules, so this definition is useless | Change to "time priority Management frame: A Management frame that is transmitted using channel access rules that differ from those for other Management frames." | REVISED (GEN: 2022-04-27 20:48:27Z) at P243.1 change the definition to "time priority Management frame: A Management frame that is transmitted outside of the normal MAC queuing process. See 10.2.3.1." | EDITOR | 20220516 Approved | Resolved | GEN: 2022-04-27 20:48:58Z - status set to: Ready for Motion GEN: 2022-04-27 20:44:37Z - p2077: Time priority Management frames are transmitted outside of the normal MAC queuing process as per individually described transmission rules. Proposed Change: "time priority Management frame: A Management frame that is transmitted using channel access rules that differ from those for other Management frames." New Definition: Revise at P243.1: "time priority Management frame: A Management frame that is transmitted outside of the normal MAC queuing process. See 10.2.3.1." GEN: 2022-03-11 04:32:34Z - status set to: Review Proposed Resolution: Revise at P243.1 Delete ""time priority Management frame" definition as it is not referenced in the standard. | I | EDITOR: 2022-06-09 01:20:04Z -Reviewed ED2: 2022-06-06 14:46:45Z | 1.3 | 2022-06-09 01:39 | EDITOR
1526 | Mark RISON | 258 | 1 | 5.1.1.3 | 351 | 14 | T | Y | 351 | 14 | 5.1.1.3 |  | V |  |  | 59 | "A range of 0 to 15 is supported by QoS STAs associated in a QoS BSS; whereas a range of 0 to 7 is supported by QoS STAs that are members of a QoS IBSS." is self-contradictory. A QoS IBSS is a QoS BSS | Change to "A range of 0 to 15 is supported by QoS STAs associated in a QoS BSS that is not an IBSS; whereas a range of 0 to 7 is supported by QoS STAs that are members of a QoS IBSS." | REVISED (GEN: 2022-05-11 20:33:51Z) change the cited sentence "A range of 0 to 15 is supported by QoS STAs associated in a QoS BSS; whereas a range of 0 to 7 is supported by QoS STAs that are members of a QoS IBSS." to "A range of 0 to 15 is supported by QoS STAs that are members of a QoS BSS that is not an IBSS; whereas a range of 0 to 7 is supported by QoS STAs that are members of a QoS IBSS. | EDITOR | 20220516 Approved | Resolved | GEN: 2022-05-11 20:34:18Z - status set to: Ready for Motion GEN: 2022-05-11 20:30:41Z - "A range of 0 to 15 is supported by QoS STAs associated in a QoS BSS; whereas a range of 0 to 7 is supported by QoS STAs that are members of a QoS IBSS." Change to "A range of 0 to 15 is supported by QoS STAs that are members of a QoS BSS that is not an IBSS; whereas a range of 0 to 7 is supported by QoS STAs that are members of a QoS IBSS. GEN: 2022-03-09 15:30:09Z - status set to: Review Proposed Resolution: Accept | I | EDITOR: 2022-06-09 01:20:28Z - Reviewed ED2: 2022-06-06 14:48:13Z | 1.3 | 2022-06-09 01:39 | EDITOR
1541 | Mark RISON | 258 | 1 | 10.28.6 | 2304 | 31 | T | Y | 2304 | 31 | 10.28.6 |  | A | Mark RISON |  | 59 | "The MME of a Vendor-Specific Protected Action frame is located at the end of the frame body." -- this is true of all frames with an MME | Delete the cited text and change the following NOTE to "NOTE--It is not necessary to be able to parse the vendor-specific content to locate the MME, when present, as it is always at the end of the frame body (see Table 9-71 (Action frame body and Action No Ack frame body))." | ACCEPTED (MAC: 2022-04-26 21:08:53Z) | EDITOR | 20220516 Approved | Resolved | MAC: 2022-05-02 23:02:37Z - status set to: Ready for Motion MAC: 2022-01-16 19:45:26Z - status set to: Review | I | ED2: 2022-06-07 14:14:55Z - Reviewed. ED1: 2022-05-20 21:53:57Z | 1.3 | 2022-06-09 01:39 | EDITOR
1542 | Mark RISON | 258 | 1 | 6 |  |  | T | Y |  |  | 6 |  | V | Stephen McCann | 11-22/627r1 | 59 | BSSMaxIdlePeriod should not be passed in .requests since it is taken from dot11BssMaxIdlePeriod (see 11.21.13 BSS max idle period management). (And if it were passed in the SAP it would have to be optional, since it's not allowed to be 0 in some cases) | Delete "BSSMaxIdlePeriod," at 410.21 | REVISED (GEN: 2022-04-26 18:27:45Z) Delete "BSSMaxIdlePeriod" at P410L21 and also the “BSSMaxIdlePeriod” row within the table at P411L6. Delete "BSSMaxIdlePeriod" at P435L60 and also the “BSSMaxIdlePeriod” row within the table at P436L55. Note to editor: This is the same resolution as CID 1364 | EDITOR | 20220516 Approved | Resolved | GEN: 2022-04-26 18:28:51Z - status set to: Ready for Motion GEN: 2022-03-08 21:25:36Z - status set to: Discuss While this may be an accept, if you delete "BSSMaxIdlePeriod," at 410.21, do you need to remove the decription in the following table? | N | ED2: 2022-06-06 15:12:54Z - This CID is implemented by CID 1364. |  | 2022-06-06 15:13 | ED2
1559 | Mark RISON | 258 | 1 | 12.5.3.3.7 | 3149 | 8 | T | Y | 3149 | 8 | 12.5.3.3.7 |  | J | Michael Montemurro |  | 59 | "The PN shall be implemented as a 48-bit strictly increasing integer, initialized to 1 when the corresponding temporal key is initialized or refreshed." but if it's a PTK it's a transient key not a temporal key | Change to "The PN shall be implemented as a 48-bit strictly increasing integer, initialized to 1 when the corresponding SA is initialized or refreshed." Or "... the corresponding key". Or "... the corresponding temporal or transient key". | REJECTED (SEC: 2022-05-13 19:29:18Z) - PTK is the combination that includes the TK that is used in GCMP and CCMP. The temporal key is the correct term to use in the cited text. | EDITOR | 20220516 Approved | Resolved | SEC: 2022-05-13 19:29:27Z - status set to: Ready for Motion SEC: 2022-02-04 19:39:28Z - status set to: Review The cited text at 3149.7 is "The PN values sequentially number each MPDU. Each transmitter shall maintain a single PN (48-bit counter) for each PTKSA and GTKSA. The PN shall be implemented as a 48-bit strictly increasing integer, initialized to 1 when the corresponding temporal key is initialized or refreshed." The possible proposed changes are: At 3149.10, change "when the corresponding temporal key is initialized or refreshed." to "when the corresponding SA is initialized or refreshed." OR "when the corresponding key is initialized or refreshed." OR "when the corresponding temporal or transient key is initialized or refreshed." SEC: 2022-01-12 20:08:30Z - status set to: Discuss | N |  |  | 2022-05-19 00:12 | EDITOR
1561 | Mark RISON | 258 | 1 | 11.3.4.1 | 2742 | 28 | T | Y | 2742 | 28 | 11.3.4.1 |  | J | Mark RISON |  | 64 | The "send deauth/disassoc if class 2/3 violation" rules allow for relayed DoS attacks, by the attacker forging the TA of a victim non-AP STA to be flooded via a victim AP (including using class-violating Control/Management frames) | Add a "NOTE---This allows for relayed denial-of-service attacks, if management frame protection is not negotiated." | REJECTED (MAC: 2022-04-27 18:39:10Z): The group could not come to consensus on a set of changes to the draft that would satisfy the commenter. Straw Polls were run to accept the comment as proposed, or to add text that STA A should enable PMF to avoid being used as a relay for a DoS attack. Results for Straw poll one for possible Accept = 3Y/2N/1A/4DNV and for Straw poll two for possible Revised resolution = 3Y/2N/1A/4DNV | EDITOR | 20220516 Approved | Resolved | MAC: 2022-05-16 20:38:02Z - status set to: Resolved MAC: 2022-04-27 19:21:55Z - status set to: Ready for Motion MAC: 2022-01-16 19:56:01Z - status set to: Review | N |  |  | 2022-05-19 00:15 | EDITOR
1564 | Mark RISON | 258 | 1 | 12.5 |  |  | T | Y |  |  | 12.5 |  | A | Michael Montemurro |  | 59 | Within the MAC, "MSDU" does not need qualifying with "IEEE 802.11" | Delete "IEEE 802.11 " at 3141.32, 3149.12/16, 3159.9/14 | ACCEPTED (SEC: 2022-04-28 13:11:58Z) | EDITOR | 20220516 Approved | Resolved | SEC: 2022-04-28 13:12:01Z - status set to: Ready for Motion SEC: 2022-01-26 22:10:10Z - status set to: Review Locations are: 3141.32, 3149.12, 3149.16, 3159.9, 3159.14 The term is actually "IEEE 802.11 MSDU or A-MSDU priority", so the subject is not an MSDU. SEC: 2022-01-12 19:39:51Z - status set to: Discuss | I | EDITOR: 2022-06-09 01:20:50Z -Reviewed ED2: 2022-06-06 14:18:38Z | 1.3 | 2022-06-09 01:39 | EDITOR
1567 | Mark RISON | 258 | 1 |  |  |  | T | Y |  |  |  |  | A | Michael Montemurro |  | 59 | It is not clear how a "temporal GTK" differs from a GTK. Ditto "temporal MGTK" | Delete "temporal " at 3227.58 and 3347.52 | ACCEPTED (SEC: 2022-04-28 13:36:47Z) | EDITOR | 20220516 Approved | Resolved | SEC: 2022-02-23 21:11:08Z - status set to: Review Context at 3227.58: "Uses the MLME-SETKEYS.request primitive to configure the temporal GTK and, the IGTK when present, and the BIGTK if beacon protection is enabled(11ba), and the WIGTK if WUR frame protection is negotiated, into the MAC." Context at 3347.52: "Use the MLME-SETKEYS.request primitive to configure the temporal MGTK into the MAC." These are the only locations where "temporal GTK" and "temporal MGTK" are used in the standard. Proposed resolution: At 3227.58, Change "temporal GTK" to "GTK" At 3347.52, Change "temporal MGTK" to "MGTK" PHY: 2022-01-17 10:41:03Z - status set to: Discuss | I | EDITOR: 2022-06-09 01:21:10Z -Reviewed ED2: 2022-06-06 14:21:02Z | 1.3 | 2022-06-09 01:39 | EDITOR
1590 | Mark RISON | 258 | 1 | 19.3.21 | 3621 | 19 | T | Y | 3621 | 19 | 19.3.21 |  | V | Youhan KIM |  | 59 | Figure 19-27--PHY receive state machine has a "test Parity" but no action based on this test. Also in Figure 17-20--PHY receive state machine the "p" is lowercase even though it's I think referring to the field name. Also in Figure 27-63--PHY receive state machine if midambles are not present the downward arrow after the parity check is not labelled | Label the arrow down as "Parity check passes" and add an arrow going left labelled "Parity check fails". In Figure 17-20 change "test parity" to "test Parity". In Figure 27-63--PHY receive state machine if midambles are not present label the downward arrow out of RX L-SIG "Parity and RATE checks pass" | REVISED (PHY: 2022-05-03 14:05:10Z) Note to commenter: All the necessary information needed to demodulate an HT-mixed format PPDU is contained within the HT-SIG. Hence, it is not necessary to have received the L-SIG correctly (e.g. L-SIG parity passes) in order to demodulate an HT-mixed format PPDU. Therefore, it is not appropriate to add in Figure 19-27 that the receiver should continue with the next steps of the demodulation only if the Parity check has passed. Instead, we decided to delete the text "RX and test Parity". As for the comments on Figure 17-20 and Figure 27-63, the corresponding changes are made in the text changes below. Instruction to TGme Editor: Implement the proposed text updates for CID 1590 in 11-22/520r3 https://mentor.ieee.org/802.11/dcn/22/11-22-0520-03-000m-lb258-phy-cides-part-1.docx | EDITOR | 20220516 Approved | Resolved | PHY: 2022-05-03 14:05:09Z - status set to: Ready for Motion PHY: 2022-02-21 14:44:06Z - status set to: Submission Required PHY: 2022-01-17 12:19:19Z - status set to: Discuss | I | EDITOR: 2022-06-09 01:21:40Z - Reviewed ED1: 2022-06-09 00:36:58Z - Updated figures. ED2: 2022-06-06 14:56:44Z - Transfer to ED1 to insert the figures. | 1.3 | 2022-06-09 01:39 | EDITOR
1603 | Mark RISON | 258 | 1 | 15.4.4.2 | 3431 | 29 | T | Y | 3431 | 29 | 15.4.4.2 |  | A | Youhan KIM |  | 59 | "The DSSS PHY shall operate in the frequency range of 2.4 GHz to 2.4835 GHz as allocated by regulatory bodies in (#296)China, the United States and its territories, and Europe" is missing Japan (cf. 16.3.6.2). Anyway, it's also allocated in lots of other places | Change to "The DSSS PHY shall operate in the frequency range of 2.4 GHz to 2.5 GHz as allocated by regulatory bodies" | ACCEPTED (PHY: 2022-05-03 13:00:03Z) | EDITOR | 20220516 Approved | Resolved | PHY: 2022-05-03 13:00:06Z - status set to: Ready for Motion PHY: 2022-01-17 11:02:06Z - status set to: Discuss | I | EDITOR: 2022-06-09 01:21:57Z - Reviewed ED2: 2022-06-06 14:58:25Z | 1.3 | 2022-06-09 01:39 | EDITOR
1604 | Mark RISON | 258 | 1 | 16.3.6.2 | 3457 | 43 | T | Y | 3457 | 43 | 16.3.6.2 |  | A | Youhan KIM |  | 59 | "The HR/DSSS PHY shall operate in the 2.4-2.4835 GHz frequency range, as allocated by regulatory bodies in (#296)China, the United States and its territories, Europe, and Japan, or in the 2.471-2.497 GHz frequency range, as allocated by regulatory authority in Japan". It's also allocated in lots of other places | Change to "The HR/DSSS PHY shall operate in the frequency range of 2.4 GHz to 2.5 GHz as allocated by regulatory bodies" | ACCEPTED (PHY: 2022-05-03 13:00:14Z) | EDITOR | 20220516 Approved | Resolved | PHY: 2022-05-03 13:00:13Z - status set to: Ready for Motion PHY: 2022-01-17 11:02:13Z - status set to: Discuss | I | EDITOR: 2022-06-09 01:22:13Z -Reviewed ED2: 2022-06-06 14:59:59Z | 1.3 | 2022-06-09 01:39 | EDITOR
1648 | Mark RISON | 258 | 1 | 2198 | 10 |  | T | Y | 10 |  | 2198 |  | A |  |  | 59 | 2198.31 "A frame that is sent by an AP and addressed to a STA associated with that AP or sent by a TDLS STA in a direct path to a TDLS peer STA, or to a group of STAs with a common group AID and a common BSSID" and 2198.50 "A frame that is not a Control frame that is sent by an AP and addressed to a STA associated with that AP or is sent by a TDLS STA in a direct path to a TDLS peer STA or is sent to a group of STAs with a common group AID and a common BSSID" and even 2198.47 "A frame that is not a Control frame that is addressed to an AP" -- the precedence is unclear | Change to "A frame that is sent by an AP and addressed to a STA associated with that AP or sent by a TDLS STA in a direct path to a TDLS peer STA, or sent by an AP to a group of STAs with a common group AID and a common BSSID" and "A frame that is not a Control frame, and that is sent by an AP and addressed to a STA associated with that AP or is sent by a TDLS STA in a direct path to a TDLS peer STA or is sent by an AP to a group of STAs with a common group AID and a common BSSID" and "A frame that is not a Control frame and that is addressed to an AP" respectively | ACCEPTED (PHY: 2022-04-26 13:48:50Z) | EDITOR | 20220516 Approved | Resolved | PHY: 2022-04-26 13:48:48Z - status set to: Ready for Motion Proposed changes are: 2198.31 "A frame that is sent by an AP and addressed to a STA associated with that AP or sent by a TDLS STA in a direct path to a TDLS peer STA, or to a group of STAs with a common group AID and a common BSSID" -> "A frame that is sent by an AP and addressed to a STA associated with that AP or sent by a TDLS STA in a direct path to a TDLS peer STA, or sent by an AP to a group of STAs with a common group AID and a common BSSID" 2198.50 "A frame that is not a Control frame that is sent by an AP and addressed to a STA associated with that AP or is sent by a TDLS STA in a direct path to a TDLS peer STA or is sent to a group of STAs with a common group AID and a common BSSID" -> "A frame that is not a Control frame, and that is sent by an AP and addressed to a STA associated with that AP or is sent by a TDLS STA in a direct path to a TDLS peer STA or is sent by an AP to a group of STAs with a common group AID and a common BSSID" 2198.47 "A frame that is not a Control frame that is addressed to an AP" -> "A frame that is not a Control frame and that is addressed to an AP" PHY: 2022-01-17 10:56:49Z - status set to: Discuss | I | EDITOR: 2022-06-09 01:22:32Z -Reviewed ED2: 2022-06-06 15:05:30Z | 1.3 | 2022-06-09 01:39 | EDITOR
1656 | Mark RISON | 258 | 1 | 10.2.7 | 2082 | 33 | T | Y | 2082 | 33 | 10.2.7 |  | A | Mark RISON |  | 59 | "It is possible that any fragment may be a frame smaller than dot11FragmentationThreshold." -- not clear | Delete the cited text and above after "Except as described below, when an individually addressed MSDU is received from the LLC or an individually addressed MMPDU is received from the MLME that would result in an MPDU of length greater than dot11FragmentationThreshold, the MSDU or MMPDU shall be fragmented." add "An MSDU or MMPDU may be fragmented even if this is not the case." | ACCEPTED (MAC: 2022-04-22 15:23:10Z) Note to Editor, added sentence would be on P2082.26 (D1.0 reference). The sentence to be deleted is at P2082.33. | EDITOR | 20220516 Approved | Resolved | MAC: 2022-04-22 15:25:26Z - status set to: Ready for Motion MAC: 2022-01-16 03:23:46Z - status set to: Review | I | ED2: 2022-06-07 14:15:41Z - Reviewed. ED1: 2022-05-20 21:57:18Z | 1.3 | 2022-06-09 01:39 | EDITOR
1660 | Mark RISON | 258 | 1 |  |  |  | E | Y |  |  |  |  | V | Emily Qi |  | 58 | Follow-up to CID 326: "EDCA parameter values" should be "EDCA parameters" | I can provide locations for the changes | REVISED (ED1: 2022-04-27 21:22:30Z). At the following locations: 1312.17/22, 1313.1, 1314.1, 2079.28, 4133.52/53, 4134.37/39, 5570.50, 5592.13, change "EDCA parameter values" to "EDCA parameters " | EDITOR | 20220516 Approved | Resolved | ED1: 2022-04-28 20:00:26Z - status set to: Ready for Motion ED1: 2022-04-28 19:57:59Z - status set to: Discuss ED1: 2022-01-15 20:49:14Z - status set to: Submission Required | I | ED2: 2022-06-07 14:15:57Z - Reviewed. ED1: 2022-05-19 17:04:03Z | 1.3 | 2022-06-09 01:39 | EDITOR
1662 | Mark RISON | 258 | 1 |  |  |  | E | Y |  |  |  |  | A | Mark RISON |  | 58 | "actively transmit" -- you can't passively transmit, so the adverb is spurious | Delete "actively " (4x -- I can provide locations) | ACCEPTED (ED1: 2022-04-27 21:24:50Z). Note to editor, Locations are 2666.1, 2837.20, 3320.34, 5587.35. | EDITOR | 20220516 Approved | Resolved | ED1: 2022-04-28 20:03:00Z - status set to: Ready for Motion ED1: 2022-01-15 17:09:10Z - status set to: Submission Required - Please provide locations. I only found 2 locations. | I | ED2: 2022-06-07 14:59:52Z - Reviewed ED1: 2022-05-19 20:11:01Z | 1.3 | 2022-06-09 01:39 | EDITOR
1671 | Mark RISON | 258 | 1 | 11.2.7.2.2 | 2727 | 7 | T | Y | 2727 | 7 | 11.2.7.2.2 |  | A | Mark RISON |  | 59 | "The Power Management subfield(s) in the Frame Control field of the frame(s) sent by the STA in this exchange (#172)that are acknowledged by the AP" -- also PCP | Append "or PCP" | ACCEPTED (MAC: 2022-04-27 18:18:58Z) | EDITOR | 20220516 Approved | Resolved | MAC: 2022-05-02 23:08:32Z - status set to: Ready for Motion MAC: 2022-01-16 19:55:30Z - status set to: Review | I | ED2: 2022-06-07 15:00:24Z - Reviewed. ED1: 2022-05-20 21:58:20Z | 1.3 | 2022-06-09 01:39 | EDITOR
1672 | Mark RISON | 258 | 1 | 11.2.7.3.2 | 2730 | 42 | T | Y | 2730 | 42 | 11.2.7.3.2 |  | A | Mark RISON |  | 59 | "The Power Management subfield(s) in the Frame Control field of the frame(s) sent by the PCP in this exchange (#172)that are acknowledged by the AP" -- there is no AP | Change "AP" to "PCP" | ACCEPTED (MAC: 2022-04-27 18:21:51Z) | EDITOR | 20220516 Approved | Resolved | MAC: 2022-05-02 23:08:48Z - status set to: Ready for Motion MAC: 2022-01-16 19:55:40Z - status set to: Review | I | ED2: 2022-06-07 15:00:40Z - Reviewed. ED1: 2022-05-20 21:59:26Z | 1.3 | 2022-06-09 01:39 | EDITOR
1675 | Mark RISON | 258 | 1 | 11.21.7.1 | 2900 | 44 | T | Y | 2900 | 44 | 11.21.7.1 |  | A | Mark RISON |  | 59 | "The provisions in this [sub]clause for BSS transition management and network load balancing do not apply in an IBSS." -- subclause does not cover network load balancing | Change the text at the referenced location to "BSS transition management and network load balancing do not apply in an IBSS." | ACCEPTED (MAC: 2022-04-27 18:25:24Z) | EDITOR | 20220516 Approved | Resolved | MAC: 2022-05-02 23:14:47Z - status set to: Ready for Motion MAC: 2022-01-16 20:09:41Z - status set to: Review | I | ED2: 2022-06-07 15:01:26Z - Reviewed. ED1: 2022-05-20 22:08:51Z - this comment resolution may overwrite the resolution of CID 556. | 1.3 | 2022-06-09 01:39 | EDITOR
1685 | Mark RISON | 258 | 1 |  |  |  | E | Y |  |  |  |  | V | Mark RISON |  | 58 | "beacon report" should be "Beacon report" | I can provide locations for the changes (~10x) | REVISED (ED1: 2022-04-28 20:03:24Z)- Change “beacon report” to “Beacon report” at the following locations: 1206.38/39, 1207.24, 2817.31/32, 2819.16/20 (2x), 2975.53/54. | EDITOR | 20220516 Approved | Resolved | ED1: 2022-04-28 20:03:30Z - status set to: Ready for Motion ED1: 2022-01-15 17:13:53Z - status set to: Submission Required. Pleaes provide the locations. I only found 7 instances. | I | ED2: 2022-06-07 15:03:08Z - Reviewed. ED1: 2022-05-19 20:17:01Z | 1.3 | 2022-06-09 01:39 | EDITOR
1699 | Mark RISON | 258 | 1 | 11.3.5 |  |  | T | Y |  |  | 11.3.5 |  | V | Jouni Malinen |  | 59 | It is unfortunate that the current association is lost at the non-AP STA if reassociation to the same AP fails, and the SA is lost at the AP | In 11.3.5.4 add a NOTE after f)1) saying "NOTE---This means the STA is disassociated in case of failure of reassociation to the same AP." In 11.3.5.5 add a NOTE after n) saying "NOTE---This means the STA remains associated but loses any security association in case of failure of reassociation to the same AP." | REVISED (MAC: 2022-05-13 18:53:44Z): Incorporate the changes in 11-22/0740r3 (https://mentor.ieee.org/802.11/dcn/22/11-22-0740-03-000m-proposed-resolutions-to-some-lb258-comments.docx) for CID 1699 Option B. This adds a NOTE for the non-AP STA and modifies 11.3.5.5 to match AP behavior to delete the SAs in 12.6.18, i.e., to delete them in this particular case of failing reassociation to the same AP when management frame protection is not used. Furthermore, the AP will go to State 2 instead State 3 in this specific case. | EDITOR | 20220516 Approved | Resolved | MAC: 2022-05-15 17:42:17Z - status set to: Ready for Motion MAC: 2022-01-18 23:00:56Z - status set to: Submission Required MAC: 2022-01-18 22:58:50Z - Some belief that remaining associated is actually incorrect. More work needed. MAC: 2022-01-16 00:57:14Z - status set to: Discuss | I | ED2: 2022-06-07 15:22:42Z - Reviewed. ED1: 2022-05-20 23:04:51Z | 1.3 | 2022-06-09 01:39 | EDITOR
1705 | Mark RISON | 258 | 1 | 4.7 |  |  | T | Y |  |  | 4.7 |  | V |  |  | 59 | "A STA joining an IBSS is required to adopt the security configuration of the IBSS" and "all Beacon frames transmitted in an IBSS have the same security policy" are not compatible with 4.7's "In an IBSS each STA enforces its own security policy"? | Delete the cited sentence from 4.7 | REVISED (SEC: 2022-04-28 13:35:14Z) - At 331.12, replace "In an IBSS each STA enforces its own security policy." with "In an IBSS, each STA enforces a uniform security policy across all STAs." | EDITOR | 20220516 Approved | Resolved | SEC: 2022-04-28 13:35:20Z - status set to: Ready for Motion SEC: 2022-03-22 19:43:04Z - status set to: Review Commenter quoted text but did not bother to give reference locations. In addition, the commenter looks to quote multiple text and proposes to get rid of a "cited sentence". In the cited clause 4.7 part of the cited text in context is (331.12): "In an IBSS each STA enforces its own security policy. In an infrastructure BSS or a PBSS, an AP or a PCP, respectively, can enforce a uniform security policy across all STAs." In clause 12.6.15 , the commenter quotes selections without full context: (3183.8) "A STA joining an IBSS is required to adopt the security configuration of the IBSS, which includes the group cipher suite, pairwise cipher suite, AKMP, and if management frame protection is enabled, group management cipher suite (see 12.6.5 (RSNA policy selection in an IBSS)). The STA shall not set up a security association with any STA having a different security configuration. The Beacon and Probe Response frames of the various STAs within an IBSS need to reflect a consistent security policy, as the beacon initiation rotates among the STAs." (3183.24) "NOTE—Because of the requirement for a STA joining an IBSS to support the security configuration of the IBSS, all Beacon frames transmitted in an IBSS have the same security policy." Proposed change (I think): At 331.12, delete "In an IBSS each STA enforces its own security policy." At 331.12, replace "In an IBSS each STA enforces its own security policy." with "In an IBSS, each STA enforces a uniform security policy across all STAs." GEN: 2022-03-08 17:44:11Z - status set to: Discuss | I | EDITOR: 2022-06-09 01:22:51Z - Reviewed ED2: 2022-06-06 15:16:07Z | 1.3 | 2022-06-09 01:39 | EDITOR
1707 | Mark RISON | 258 | 1 |  | 2077 | 12 | T | Y | 2077 | 12 |  |  | A |  |  | 59 | "Time priority Management frames are defined to be those that have a value of Yes in the Time priority column in Table 9-488 (HT Action field values), Table 9-577 (VHT Action field values), Table 9-582 (Unprotected S1G Action field values), and Table 9-599 (Flow Control Action field format). No other frames are time priority Management frames." has already rotted and will rot further with 11be. | Change to just "Time priority Management frames are defined to be those that appear in a table that has a Time priority column and that have a value of Yes in that Time priority column. No other frames are time priority Management frames." Delete the em dashes in the Time priority column in the table HT Action field values. Delete the Time priority column in the tables Unprotected S1G Action field values and GLK Action field values | ACCEPTED (PHY: 2022-04-26 13:52:12Z) | EDITOR | 20220516 Approved | Resolved | PHY: 2022-04-26 13:52:10Z - status set to: Ready for Motion PHY: 2022-01-17 10:57:49Z - status set to: Discuss | I | EDITOR: 2022-06-09 01:25:05Z - Reviewed ED2: 2022-06-06 14:28:41Z | 1.3 | 2022-06-09 01:39 | EDITOR
1708 | Mark RISON | 258 | 1 | 11.2.3.16.1 | 2713 | 12 | T | Y | 2713 | 12 | 11.2.3.16.1 |  | A | Mark RISON |  | 59 | "To prevent key reinstallation attacks, a non-AP STA in which dot11WNMSleepModeActivated is true shall maintain a copy of the most recent GTK, most recent IGTK and most recent BIGTK installed when exiting WNM sleep mode and shall not install a GTK, IGTK or BIGTK when the key to be set upon exiting WNM sleep mode matches either of the two maintained keys (see 6.3.19 (SetKeys))." -- it is not clear which "two maintained keys" are being referred to here. This smells like spec rot | Change "either of the two" to "any of the" | ACCEPTED (MAC: 2022-04-27 18:09:06Z) | EDITOR | 20220516 Approved | Resolved | MAC: 2022-05-02 23:07:53Z - status set to: Ready for Motion MAC: 2022-01-16 19:55:07Z - status set to: Review | I | ED2: 2022-06-07 15:03:41Z - Reviewed. ED1: 2022-05-20 22:10:36Z | 1.3 | 2022-06-09 01:39 | EDITOR
1713 | Mark RISON | 258 | 1 | 12.4.7 | 3118 | 37 | T | Y | 3118 | 37 | 12.4.7 |  | A | Michael Montemurro |  | 59 | 11me: 12.4.7.3 Authentication transaction sequence number for SAE An SAE Commit message shall use authentication transaction sequence number 1. An SAE Confirm message shall use authentication transaction sequence number 2. duplicates 12.4.7.4 Encoding and decoding of SAE Commit messages An SAE Commit message shall be encoded as an Authentication frame with [...] a Transaction Sequence Number of 1 and 12.4.7.5 Encoding and decoding of SAE Confirm messages An SAE Confirm message shall be encoded as an Authentication frame with [...] a Transaction Sequence Number of 2 | Delete Subclause 12.4.7.3 | ACCEPTED (SEC: 2022-05-13 19:24:02Z) | EDITOR | 20220516 Approved | Resolved | SEC: 2022-05-13 19:24:05Z - status set to: Ready for Motion SEC: 2022-02-04 19:22:11Z - status set to: Review This comment seems to saying that the text in clause 12.4.7.3 is duplicated in the first paragraph of 12.4.7.4 and proposes removing clase 12.4.7.3. See 3118.37. SEC: 2022-01-13 14:26:10Z - status set to: Discuss SEC: 2022-01-12 20:02:04Z - status set to: Submission Required | I | EDITOR: 2022-06-09 01:25:33Z -Reviewed and fixed Xref. ED2: 2022-06-06 14:29:36Z | 1.3 | 2022-06-09 01:39 | EDITOR
1731 | Mark RISON | 258 | 1 | 18.4.8.2 | 3528 | 2 | T | Y | 3528 | 2 | 18.4.8.2 |  | V | Youhan KIM |  | 59 | "The PER of the ERP-DSSS modes shall be as specified in 16.3.8.2 (Receiver minimum input level sensitivity)." -- 16.3.8.2 is CCK, and in any case "the ERP-DSSS modes" is not clear | Delete the cited sentence | REVISED (PHY: 2022-05-03 14:03:51Z) Note to commenter: ERP-DSSS and ERP-CCK are defined terms in Clause 3.2. Commenter is correct that the reference 16.3.8.2 is on CCK, not DSSS. Hence, the proposed text updates below changes ERP-DSSS to ERP-CCK. Instruction to TGme Editor: At REVme D1.1 P3530L2, change “The PER of the ERP-DSSS modes shall be” to “The PER for ERP-CCK shall be”. | EDITOR | 20220516 Approved | Resolved | PHY: 2022-05-03 14:03:40Z - status set to: Ready for Motion PHY: 2022-01-17 11:32:11Z - status set to: Discuss | I | EDITOR: 2022-06-09 01:26:28Z -Reviewed ED2: 2022-06-06 15:06:46Z | 1.3 | 2022-06-09 01:39 | EDITOR
1737 | Mark RISON | 258 | 1 | 4.5.4.3 | 320 | 51 | T | Y | 320 | 51 | 4.5.4.3 |  | V |  |  | 59 | "Deauthentication, and if associated, disassociation cannot be refused by the receiving STA except when management frame protection is negotiated and the message integrity check fails." ... or if there is no MIC to check, i.e. the frame is not protected | Change to "Deauthentication, and if associated, disassociation cannot be refused by the receiving STA except when management frame protection is negotiated and the message integrity check fails or there is no MIC to check, i.e. the frame is not protected." | REVISED (GEN: 2022-04-28 21:07:33Z) at 320.51, add to the end of the sentence: "or there is no MIC to check, i.e. the frame is not protected." Note to editor: The completed sentence with CID 1418 and 1737 applied: "Deauthentication cannot be refused by the receiving STA except when management frame protection is negotiated and the message integrity check fails or there is no MIC to check, i.e. the frame is not protected." | EDITOR | 20220516 Approved | Resolved | GEN: 2022-04-28 21:09:51Z - status set to: Ready for Motion GEN: 2022-03-09 13:44:59Z - status set to: Review Proposed Resolution: Accept Context Currently p320.51: Deauthentication, and if associated, disassociation cannot be refused by the receiving STA except when management frame protection is negotiated and the message integrity check fails. Context if Accepted Also with CID 1418 applied: "Deauthentication cannot be refused by the receiving STA except when management frame protection is negotiated and the message integrity check fails or there is no MIC to check, i.e. the frame is not protected." | I | EDITOR: 2022-06-09 01:26:52Z -Reviewed ED2: 2022-06-06 15:17:14Z | 1.3 | 2022-06-09 01:39 | EDITOR
1738 | Mark RISON | 258 | 1 | 12.2.7 | 3093 | 34 | T | Y | 3093 | 34 | 12.2.7 |  | A | Michael Montemurro |  | 59 | "The robust Management frames are Disassociation, Deauthentication, and robust Action frames." -- missing Action No Ack frames | At 236.62 change "robust Action frame: An Action frame with a category value specified in 9.4.1.11 (Action field), in Table 9-79 (Category values) with Yes in the Robust column.(#160)" to "robust Action frame: An Action or Action No Ack frame with a category value specified in 9.4.1.11 (Action field), in Table 9-79 (Category values) with Yes in the Robust column.(#160)" | ACCEPTED (SEC: 2022-05-13 19:22:07Z) | EDITOR | 20220516 Approved | Resolved | SEC: 2022-05-13 19:22:12Z - status set to: Ready for Motion SEC: 2022-02-04 18:52:14Z - status set to: Review SEC: 2022-01-12 19:54:18Z - status set to: Discuss At 236.62 change "robust Action frame: An Action frame with a category value specified in 9.4.1.11 (Action field), in Table 9-79 (Category values) with Yes in the Robust column.(#160)" to "robust Action frame: An Action or Action No Ack frame with a category value specified in 9.4.1.11 (Action field), in Table 9-79 (Category values) with Yes in the Robust column.(#160)" | I | EDITOR: 2022-06-09 01:27:09Z -Reviewed ED2: 2022-06-06 14:31:05Z | 1.3 | 2022-06-09 01:39 | EDITOR
1742 | Mark RISON | 258 | 1 | 5.1.2 | 352 | 50 | T | Y | 352 | 50 | 5.1.2 |  | J |  |  | 59 | "A STA that has associated with management frame protection enabled shall not use pairwise cipher suite selectors WEP-40, WEP-104, TKIP, or "Use group cipher suite." but PMF is a bad idea if TKIP is the group cipher suite too | "A STA that has associated with management frame protection enabled shall not use group cipher suite selectors WEP-40, WEP-104, or TKIP." | REJECTED (SEC: 2022-04-28 14:48:20Z) - Only the pairwise cipher suite is used to protect Robust Management frames; not the Group Data Cipher Suite. Group robust management frames are protected using BIP, so it doesn't matter what the Group Data Cipher Suite is. | EDITOR | 20220516 Approved | Resolved | SEC: 2022-04-28 14:48:30Z - status set to: Ready for Motion SEC: 2022-03-22 20:08:12Z - status set to: Review In clause 5.1.2 at 352.50, the cited text in context is: "WEP is obsolete. The WEP algorithm is unsuitable for the purposes of this standard. The use of TKIP is deprecated. The TKIP algorithm is unsuitable for the purposes of this standard. A STA that has associated with management frame protection enabled shall not use pairwise cipher suite selectors WEP-40, WEP-104, TKIP, or “Use group cipher suite.” A mesh STA with dot11MeshSecurityActivated equal to true shall not use the pairwise cipher suite selectors WEP-40, WEP-104, or TKIP." Note that "Use group cipher suite" refers to AKM 00-0F-AC:0 (suite type 0) - "Use group cipher suite". The proposed change changes the meeting of the requirement, entirely. Proposed change: At 352.50, change "A STA that has associated with management frame protection enabled shall not use pairwise cipher suite selectors WEP-40, WEP-104, TKIP, or “Use group cipher suite.” to "A STA that has associated with management frame protection enabled shall not use group cipher suite selectors WEP-40, WEP-104, or TKIP." GEN: 2022-03-09 15:34:46Z - status set to: Discuss | N |  |  | 2022-05-19 00:12 | EDITOR
1747 | Mark RISON | 258 | 1 | 5.1.1.4 | 351 | 56 | T | Y | 351 | 56 | 5.1.1.4 |  | J |  |  | 59 | "-- QoSAck, if the frame is a QoS Data frame with an ack policy other than No Ack; this includes when the frame was delivered via the DMS or the GCR block ack retransmission policy. -- QoSNoAck, if the frame is a QoS Data frame with an ack policy of No Ack. This service class is also used when the DA parameter is a group address unless the frame was delivered via DMS or the GCR block ack retransmission policy." -- the last sentence is either already implied by the other sentences or contradicted by the other sentences | Delete the last sentence | REJECTED (GEN: 2022-04-28 21:26:14Z) The sentence is technically correct and necessary. | EDITOR | 20220516 Approved | Resolved | GEN: 2022-04-28 21:26:38Z - status set to: Ready for Motion GEN: 2022-03-09 15:31:26Z - status set to: Review Proposed Resolution: Revised; at p351.59 Delete "This service class is also used when the DA parameter is a group address unless the frame was delivered via DMS or the GCR block ack retransmission policy." corrects the location. | N |  |  | 2022-05-19 00:21 | EDITOR
1755 | Mark RISON | 258 | 1 |  |  |  | E | Y |  |  |  |  | V | Mark RISON |  | 58 | "Mesh ID" should be "mesh ID" except when referring to the element etc. | Change "Mesh ID" to "mesh ID" at 375.29 (2x), 469.34 rightmost, 1460.34, 2672.13 (2x), 3318.52 (2x), 3318.53, 3319.9, 14.2.6 (I can provide locations), 14.13.3.2, 5467.20 | REVISED (ED1: 2022-04-28 20:03:54Z)- Change "Mesh ID" to "mesh ID" at 375.29 (2x), 469.34 rightmost, 1460.34, 2672.13 (2x), 3318.52 (2x), 3318.53, 3319.9, 5467.20, 14.2.6, and 14.13.3.2, In 14.2.6, locations are: 3320.36 (rightmost), 3320.40/41/45/46/47 (leftmost)/48 (2x). In 14.13.3.2, locations are: 3399.20/23/27 | EDITOR | 20220516 Approved | Resolved | ED1: 2022-04-28 20:04:13Z - status set to: Ready for Motion ED1: 2022-01-15 17:08:06Z - status set to: Submission Required - Please provide the locations. There are a lot of "Mesh ID" in 14.2.6. It is not clear to me which one need to be changed. | I | ED2: 2022-06-07 15:04:02Z - Reviewed. ED1: 2022-05-19 21:10:02Z | 1.3 | 2022-06-09 01:39 | EDITOR
1772 | Mark RISON | 258 | 1 | 9.3.2.1.1 | 1008 | 17 | E | Y | 1008 | 17 | 9.3.2.1.1 |  | V |  |  | 58 | "All STAs use frames with the QoS subfield of the Subtype subfield set to 0 for nonconcealed GCR broadcast Data frames unless a transmitting STA knows that all STAs in a BSS have QoS capability, in which case the transmitting STAs use QoS Data frames. All STAs use frames with the QoS subfield of the Subtype subfield set to 0 for nonconcealed GCR group addressed Data frames unless it is known to the transmitter that all STAs in the BSS that are members of the multicast group have QoS capability, in which case STAs use QoS Data frames." -- repetition | Delete the first sentence | REVISED (ED1: 2022-04-28 18:02:57Z) - change the second sentence "All STAs use frames with the QoS subfield of the Subtype subfield set to 0 for nonconcealed GCR group addressed Data frames unless it is known to the transmitter that all STAs in the BSS that are members of the multicast group have QoS capability, in which case STAs use QoS Data frames." to "All STAs use frames with the QoS subfield of the Subtype subfield set to 0 for nonbroadcast nonconcealed GCR group addressed Data frames unless it is known to the transmitter that all STAs in the BSS that are members of the multicast group have QoS capability, in which case STAs use QoS Data frames." | EDITOR | 20220516 Approved | Resolved | ED1: 2022-04-28 18:04:23Z - status set to: Ready for Motion ED1: 2022-01-15 20:58:08Z - status set to: Review All STAs use frames with the QoS subfield of the Subtype subfield set to 0 for nonconcealed GCR broadcast Data frames unless a transmitting STA knows that all STAs in a BSS have QoS capability, in which case the transmitting STAs use QoS Data frames. All STAs use frames with the QoS subfield of the Subtype subfield set to 0 for nonconcealeGd CR group addressed Data frames unless it is known to the transmitter that all STAs in the BSS that are members of the multicast group have QoS capability, in which case STAs use QoS Data fram."non-broadcast | I | ED2: 2022-06-07 14:17:16Z - Reviewed. ED1: 2022-05-19 21:12:10Z | 1.3 | 2022-06-09 01:39 | EDITOR
1773 | Mark RISON | 258 | 1 | 3.2 | 243 | 58 | T | Y | 243 | 58 | 3.2 |  | A |  |  | 59 | "trigger frame: A frame type or a frame transmission occurrence within a specific context, intended to solicit the peer entity into a responding action." -- it's not clear what "entity" means here | Change "entity" to "STA" | ACCEPTED (GEN: 2022-04-27 20:37:43Z) | EDITOR | 20220516 Approved | Resolved | GEN: 2022-04-27 20:37:46Z - status set to: Ready for Motion GEN: 2022-03-11 04:22:07Z - status set to: Review Proposed Resolution: Accept | I | ED2: 2022-06-07 14:17:39Z - Reviewed. ED1: 2022-05-20 00:36:14Z | 1.3 | 2022-06-09 01:39 | EDITOR
1791 | Mark RISON | 258 | 1 | 1.5 |  |  | T | Y |  |  | 1.5 |  | V |  |  | 59 | It is not clear whether "silently" discarding applies just to not responding over the air, or also applies to not generating any observable response of any kind (e.g. diagnostic message over the portal) | In 1.5 add "Silently discarding a frame means that the behaviour shall be indistinguishable outside the STA from not having received the frame at all." | REVISED (SEC: 2022-05-13 19:20:49Z) - At the end of clause 1.4 (p182.55 in D1.0), add the following text: "A construction of the form "silently discarding a frame" means that the STA shall discard the frame without further processing and without any externally observable notification that it has done so." | EDITOR | 20220516 Approved | Resolved | SEC: 2022-05-13 19:21:09Z - status set to: Ready for Motion SEC: 2022-05-04 15:50:54Z - status set to: Review After further review of the CID and some investigation, it might make sense to add a statement in clause 1.4. However the behavior should really reflect the STA that the requirement is imposed. So a resolution could be: At the end of clause 1.4 (p182.55 in D1.0), add the following text: "Silently discarding a frame means that the STA shall discard the frame without further processing and means it is discarded without an externally visible notification of dropping." "Silently discarding a frame means that the STA shall discard the frame without any externally observable notification that it has done so." "A construction of the form "silently discarding a frame" means that the STA shall discard the frame without further processing and without any externally observable notification that it has done so." GEN: 2022-04-26 18:31:51Z - Proposed Resolution - 4-26: Rejected: It is not possible for the context of this comment to be determined. In addition, clause 1.5 “Terminology for mathematical, logical, and bit operations” is not an appropriate place to add such a definition. See minutes: It was noted that the comment said 1.5, but really it was wanting 1.4. More work is needed, and this should be discussed in SEC. GEN: 2022-03-08 15:48:06Z - status set to: Discuss Previous CID 187 Resolution: REVISED (GEN: 2021-05-24 15:19:54Z) In a protocol when a message is “silently dropped” it means it is discarded without an externally visible notification of dropping. At two locations: P2582.32, P2582.37, change "dropped" to "discard". CID 369 Resolution: REVISED (SEC: 2021-05-12 20:55:51Z) - In a protocol when a message is “silently dropped” it means it is discarded without an externally visible notification of dropping. At the two locations (P2582.32, P2582.37), change "drop" to "discard". For both of the CIDs, the removal of "silently" was rejected. | I | EDITOR: 2022-06-09 01:28:22Z - Reviewed ED2: 2022-06-06 14:32:11Z | 1.3 | 2022-06-09 01:39 | EDITOR
1793 | Mark RISON | 258 | 1 | 10.3.6 | 2132 | 63 | T | Y | 2132 | 63 | 10.3.6 |  | J | Mark RISON |  | 59 | "A STA that is not an S1G relay STA shall discard an MPDU with a group address in the Address 1 field unless one of the following cases applies: (1) the value in the Address 1 field matches any value in the dot11GroupAddressesTable or matches the broadcast address value, or (2) the STA is a GLK STA and the address in the Address 1 field is a SYNRA." -- if you don't want (1) to apply to GLK STAs you need to spell it out | Change to "A STA that is not an S1G relay STA shall discard an MPDU with a group address in the Address 1 field unless one of the following cases applies: (1) the STA is a non-GLK STA and the address in the Address 1 field matches any address in the dot11GroupAddressesTable or is the broadcast address, or (2) the STA is a GLK STA and the address in the Address 1 field is a SYNRA." | REJECTED (MAC: 2022-04-27 17:43:39Z): In a GLK BSS, there are no group addressed data frames, other than addressed to a SYNRA address. | EDITOR | 20220516 Approved | Resolved | MAC: 2022-05-02 23:04:02Z - status set to: Ready for Motion MAC: 2022-01-16 19:26:50Z - status set to: Review | N |  |  | 2022-05-19 00:15 | EDITOR
1806 | Mark RISON | 258 | 1 | 5.2 | 366 | 32 | T | Y | 366 | 32 | 5.2 |  | A |  |  | 59 | 5.2 refers sometimes to "frame"s but should be about "MSDU"s | Change "a frame" to "an MSDU" at 366.32 | ACCEPTED (GEN: 2022-04-28 21:27:57Z) | EDITOR | 20220516 Approved | Resolved | GEN: 2022-04-28 21:28:01Z - status set to: Ready for Motion GEN: 2022-03-09 15:41:00Z - status set to: Review Proposed Resolution: Accept Context: p366.31 "The MA-UNITDATA.indication primitive is passed from the MAC sublayer entity to the LLC sublayer entity or entities to, or bridge port or ports, indicate the arrival of a frame at the local MAC sublayer entity." After change: "The MA-UNITDATA.indication primitive is passed from the MAC sublayer entity to the LLC sublayer entity or entities to, or bridge port or ports, indicate the arrival of a MSDU at the local MAC sublayer entity." | I | ED2: 2022-06-07 15:05:37Z - Reviewed and edited. ED1: 2022-05-20 00:38:23Z | 1.3 | 2022-06-09 01:39 | EDITOR
1813 | Mark RISON | 258 | 1 | 11.12 |  |  | T | Y |  |  | 11.12 |  | V | Jouni Malinen |  | 59 | It is not clear whether, under MFP, BIP is used for all broadcast Management frames, or only robust broadcast Management frames (robust Management frames being defined in 12.2.7 as "Disassociation, Deauthentication, and robust Action frames.") E.g. the following suggest they apply to all broadcast Management frames, not just robust ones: "Management frame protection protocols in an infrastructure BSS or IBSS apply to robust Management frames after RSNA PTK establishment for protection of individually addressed frames is completed and after delivery of the IGTK to protect group addressed frames." "For all other group addressed Management frames [...] -- The frames shall be encapsulated and protected using BIP (see 12.5.4 (Broadcast/multicast integrity protocol (BIP)))." | In 4.5.4.9 change "Management frame protection protocols in an infrastructure BSS or IBSS apply to robust Management frames after RSNA PTK establishment for protection of individually addressed frames is completed and after delivery of the IGTK to protect group addressed frames. Beacon frames are protected in an infrastructure BSS after delivery of the BIGTK." to "Management frame protection protocols in an infrastructure BSS or IBSS apply to robust Management frames: after delivery of the PTK to protect individually addressed frames and after delivery of the IGTK to protect group addressed frames. Beacon frames are protected in an infrastructure BSS after delivery of the BIGTK.". In 11.12 change "For all other group addressed Management frames, the group addressed frame protection service shall take the following actions:" to "For all other group addressed robust Management frames, the group addressed frame protection service shall take the following actions:" | REVISED (MAC: 2022-05-13 19:03:01Z): Make the changes marked as "The proposed changes for CID 1813" in 11-22/0740r3 (https://mentor.ieee.org/802.11/dcn/22/11-22-0740-03-000m-proposed-resolutions-to-some-lb258-comments.docx). This includes the changes proposed in the comment and additional changes to 4.5.4.9 to clean up the description of management frame protection protocol applicability to group addressed frames. | EDITOR | 20220516 Approved | Resolved | MAC: 2022-05-15 17:42:03Z - status set to: Ready for Motion MAC: 2022-01-21 19:03:51Z - status set to: Submission Required In 4.5.4.9 change "Management frame protection protocols in an infrastructure BSS or IBSS apply to robust Management frames after RSNA PTK establishment for protection of individually addressed frames is completed and after delivery of the IGTK to protect group addressed frames. Beacon frames are protected in an infrastructure BSS after delivery of the BIGTK." to "Management frame protection protocols in an infrastructure BSS or IBSS apply to robust Management frames: after delivery of the PTK to protect individually addressed frames and after delivery of the IGTK to protect group addressed frames. Beacon frames are protected in an infrastructure BSS after delivery of the BIGTK.". In 11.12 change "For all other group addressed Management frames, the group addressed frame protection service shall take the following actions: to "For all other group addressed robust Management frames, the group addressed frame protection service shall take the following actions:" MAC: 2022-01-16 00:43:59Z - status set to: Review | I | ED2: 2022-06-07 15:26:07Z - Reviewed. ED1: 2022-05-20 22:49:09Z | 1.3 | 2022-06-09 01:39 | EDITOR
1818 | Mark RISON | 258 | 1 | 10.25.2 | 2259 | 60 | T | Y | 2259 | 60 | 10.25.2 |  | A | Mark RISON |  | 59 | "When a block ack agreement is established between two HT STAs, two DMG STAs, or two S1G STAs, the originator may change the size of its transmission window if the value in the Buffer Size field of the ADDBA Response frame is larger than the value in the ADDBA Request frame, subject to the following conditions:(11ax)" -- the insertion of "if the value in the Buffer Size field of the ADDBA Response frame is larger than the value in the ADDBA Request frame" is spurious, since the first condition is already "The transmission window is not greater than the value in the Buffer Size field of the ADDBA Response frame." | Delete "if the value in the Buffer Size field of the ADDBA Response frame is larger than the value in the ADDBA Request frame" | ACCEPTED (MAC: 2022-04-26 21:05:45Z) | EDITOR | 20220516 Approved | Resolved | MAC: 2022-05-02 23:01:57Z - status set to: Ready for Motion MAC: 2022-01-16 19:38:26Z - status set to: Review | I | ED2: 2022-06-07 14:18:08Z - Reviewed. ED1: 2022-05-20 22:11:44Z | 1.3 | 2022-06-09 01:39 | EDITOR
1829 | Mark RISON | 258 | 1 | 12 |  |  | T | Y |  |  | 12 |  | A | Michael Montemurro |  | 59 | It is confusing to have two Key MIC fields in the same frame | Change "Key MIC" to "Key MIC Present" at 3205.11/60, 3214.39/42, 3217.4/60, 3219.47, 3222.10, 3225.60, 3227.9, 3228.20 | ACCEPTED (SEC: 2022-04-28 13:23:24Z) | EDITOR | 20220516 Approved | Resolved | SEC: 2022-04-28 13:23:30Z - status set to: Ready for Motion SEC: 2022-01-25 21:59:16Z - status set to: Review The field is referred to as the Key MIC bit, or the "Key MIC bit of the Key Information field" Locations (in standard page.line format) are: 3205.11, 3205.60, 3214.39, 3214.42, 3217.4, 3217.60, 3219.47, 3222.10, 3225.60, 3227.9, 3228.20 SEC: 2022-01-12 18:59:36Z - status set to: Discuss | I | EDITOR: 2022-06-09 01:28:44Z - Reviewed ED2: 2022-06-06 14:37:02Z | 1.3 | 2022-06-09 01:39 | EDITOR
1833 | Mark RISON | 258 | 1 | 12.7.7 |  |  | T | Y |  |  | 12.7.7 |  | V | Michael Montemurro |  | 59 | "Key MIC = Not present when using an AEAD cipher; otherwise, MIC(KCK, EAPOL)" (2x) appears to be missing "- MIC computed over the body of this EAPOL-Key frame with the Key MIC field first initialized to 0", as in 12.7.6 | Append " - MIC computed over the body of this EAPOL-Key frame with the Key MIC field first initialized to 0" to the cited text at 3227.26, 3228.37 | REVISED (SEC: 2022-04-28 13:18:14Z) - The phrase is not required in the 4-way handshake sub-clauses because its specified in the EAPOL-key description (p3208) Relative to 1.0, at 3218.14, 3220.2, and 3222.27, delete: "– MIC computed over the body of this EAPOL-Key frame with the Key MIC field first initialized to 0" | EDITOR | 20220516 Approved | Resolved | SEC: 2022-04-28 13:18:17Z - status set to: Ready for Motion SEC: 2022-02-03 21:43:51Z - status set to: Review The comment refers to the text at 3227.26 and 3228.37 The equivalent text, for example, in 12.7.6.3 at 3218.14: "Key MIC = Not present when using an AEAD cipher; otherwise, MIC(KCK, EAPOL) – MIC computed over the body of this EAPOL-Key frame with the Key MIC field first initialized to 0" Proposed change would be: At 3227.26 and 3228.37, Change "Key MIC = Not present when using an AEAD cipher; otherwise, MIC(KCK, EAPOL)" to "Key MIC = Not present when using an AEAD cipher; otherwise, MIC(KCK, EAPOL) – MIC computed over the body of this EAPOL-Key frame with the Key MIC field first initialized to 0" SEC: 2022-01-12 18:59:24Z - status set to: Discuss | I | EDITOR: 2022-06-09 01:29:03Z -Reviewed ED2: 2022-06-06 14:38:11Z | 1.3 | 2022-06-09 01:39 | EDITOR
1849 | Mark RISON | 258 | 1 | 9.4.2.24.1 |  |  | E | Y |  |  | 9.4.2.24.1 |  | V | Mark Rison |  | 58 | "expressed as hexidecimal value" -- people who can cope with the 802.11 spec don't need to be told the decimal equivalent of hexadecimal | Delete the 10x ", <n> expressed as hexadecimal value"s (I can provide locations) | REVISED (ED1: 2022-04-28 20:04:36Z)- Change “<x> expressed as hexidecimal value” to “i.e., <x> in decimal” at the following locations: 1289.20/21/31/32/42/43/52/53, 1290.4/5 | EDITOR | 20220516 Approved | Resolved | ED1: 2022-04-28 20:12:38Z - status set to: Ready for Motion ED1: 2022-01-15 21:02:28Z - status set to: Submission Required | I | ED2: 2022-06-07 14:23:25Z - Reviewed. ED1: 2022-05-19 21:18:22Z | 1.3 | 2022-06-09 01:39 | EDITOR
1850 | Mark RISON | 258 | 1 | 9.4.2.24.1 |  |  | E | Y |  |  | 9.4.2.24.1 |  | V | Mark RISON |  | 58 | The case after the //s is haphazard | Make it lowercase in all instances | REVISED (ED1: 2022-04-28 20:05:48Z)- Change the first lowercase letter after "//" to uppercase in the following locations: D1.0P1289 lines 20, 21, 24, 26, 31, 32, 35, 37, 42, 43, 46, 48, 52, 53, 56, and 58, and D1.0P1290 lines 4, 5, 8, 11, and 14. | EDITOR | 20220516 Approved | Resolved | ED1: 2022-04-28 20:05:56Z - status set to: Ready for Motion ED1: 2022-01-15 17:48:07Z - status set to: Submission Required | I | ED2: 2022-06-07 14:23:51Z - Reviewed. ED1: 2022-05-19 21:21:12Z | 1.3 | 2022-06-09 01:39 | EDITOR
1852 | Mark RISON | 258 | 1 | 12.2.3 | 3089 | 55 | T | Y | 3089 | 55 | 12.2.3 |  | V | Michael Montemurro |  | 59 | "When dot11RSNAActivated is true, an RSNA STA shall include the RSNE in Beacon, Probe Response, Information Response, and (Re)Association Request frames and in message 2 and message 3 of the 4-way handshake;" is duplication and misleading as the RSNE probably appears in other places too | Change to "When dot11RSNAActivated is true, an RSNA STA " | REVISED (SEC: 2022-04-28 15:24:46Z) - At 3089.55, change "When dot11RSNAActivated is true, an RSNA STA shall include the RSNE in Beacon, Probe Response, Information Response, and (Re)Association Request frames and in message 2 and message 3 of the 4-way handshake; shall set the DMG Privacy subfield to 1 within transmitted DMG Beacons; and may include the RSNE in DMG Beacon and Announce frames." to "When dot11RSNAActivated is true, a STA uses the RSNE to advertise support for RSNAs. When dot11RSNAActivated is true, a DMG STA shall set the DMG Privacy subfield to 1 within transmitted DMG Beacon frames." | EDITOR | 20220516 Approved | Resolved | SEC: 2022-04-28 15:24:50Z - status set to: Ready for Motion SEC: 2022-02-04 18:51:39Z - status set to: Review The cited clause is titled "RSNA STA capabilities The cited text is: "When dot11RSNAActivated is true, an RSNA STA shall include the RSNE in Beacon, Probe Response, Information Response, and (Re)Association Request frames and in message 2 and message 3 of the 4-way handshake; shall set the DMG Privacy subfield to 1 within transmitted DMG Beacons; and may include the RSNE in DMG Beacon and Announce frames." The proposed change is (I think): At 3089.55, change "When dot11RSNAActivated is true, an RSNA STA shall include the RSNE in Beacon, Probe Response, Information Response, and (Re)Association Request frames and in message 2 and message 3 of the 4-way handshake; shall set the DMG Privacy subfield to 1 within transmitted DMG Beacons; and may include the RSNE in DMG Beacon and Announce frames." to "When dot11RSNAActivated is true, a STA uses the RSNE to advertise support for RSNAs. When dot11RSNAActivated is true, a DMG STA shall set the DMG Privacy subfield to 1 within transmitted DMG Beacon frames." SEC: 2022-01-12 19:51:29Z - status set to: Discuss | I | EDITOR: 2022-06-09 01:29:21Z - Reviewed ED2: 2022-06-06 14:40:19Z | 1.3 | 2022-06-09 01:39 | EDITOR
1867 | Mark RISON | 258 | 1 | 3.2 | 240 | 51 | T | Y | 240 | 51 | 3.2 |  | A |  |  | 59 | "station (STA) 6G: A STA that is operating on a channel that belongs to any operating class that has a value of 5.950 for the entry in the Channel starting frequency column of Table E-4." -- so not the one at 5.925? Other places (e.g. p. 1190) include 5.925 | Change "5.950" to "5.925 or 5.950" | ACCEPTED (GEN: 2022-04-27 20:33:53Z) | EDITOR | 20220516 Approved | Resolved | GEN: 2022-04-27 20:33:57Z - status set to: Ready for Motion GEN: 2022-03-11 04:17:25Z - status set to: Review Proposed Resolution: Accept (Same as CID 2367) | N | ED1: 2022-05-20 00:38:33Z- implemented by CID 2333. |  | 2022-06-09 00:38 | ED1
1875 | Mark RISON | 258 | 1 |  |  |  | E | Y |  |  |  |  | V | Mark RISON |  | 58 | "field of the TXVECTOR" should be "parameter of the TXVECTOR" (11x) | I can provide locations | REVISED (ED1: 2022-04-28 20:06:19Z)- At the following locations 3476.44/55/60, 3483.31/43, 3549.60, 3551.3, 3563.18/19, 3616.27, 4476.33, change "field of the TXVECTOR" or "fields of the TXVECTOR" to "parameter of the TXVECTOR" or "parameters of the TXVECTOR", respectively. | EDITOR | 20220516 Approved | Resolved | ED1: 2022-04-28 20:10:09Z - status set to: Ready for Motion ED1: 2022-01-15 17:49:10Z - status set to: Submission Required. I only found 6 instances. Please provide locations. | I | ED2: 2022-06-07 15:26:19Z - Reviewed. ED1: 2022-05-19 21:50:33Z | 1.3 | 2022-06-09 01:39 | EDITOR
1915 | Mark RISON | 258 | 1 |  | 1179 | 25 | E | Y | 1179 | 25 |  |  | A | Michael Montemurro |  | 59 | "Indicates that support for the direct hashing to element technique in SAE is required in order to join the BSS." -- per the resolution to CID 355 in 21/0716r2, it's a method not a technique, and it's called SAE hash-to-element not direct hashing to element | Change to "Indicates that support for the SAE hash-to-element method is required in order to join the BSS." | ACCEPTED (SEC: 2022-04-28 15:03:45Z) | EDITOR | 20220516 Approved | Resolved | SEC: 2022-04-28 15:03:50Z - status set to: Ready for Motion SEC: 2022-02-03 21:59:02Z - status set to: Review The problem description is vague, but it seems to imply that the cited text needs to be aligned with CID 335 (CC35) changes that were made in clause 12.4.4.3.2 Proposed resolution would be: At cited location, change "Indicates that support for the direct hashing to element technique in SAE is required in order to join the BSS" to "Indicates that support for the SAE hash-to-element method is required order to join the BSS" ED2: 2022-01-15 12:01:09Z - status set to: Discuss -- Transfer from ED2 to SEC. | I | EDITOR: 2022-06-09 01:30:19Z - Reviewed ED2: 2022-06-06 15:44:57Z | 1.3 | 2022-06-09 01:39 | EDITOR
1935 | Mark RISON | 258 | 1 | 21.3.18 | 3785 | 3 | T | Y | 3785 | 3 | 21.3.18 |  | J | Youhan KIM |  | 59 | "For tests in this subclause" is not clear as to whether it includes child subclauses | Change to "For tests in this subclause and its subsubclauses" | REJECTED (PHY: 2022-05-03 14:06:57Z) 21.3.18 (VHT receiver specification) consists of six subclauses (21.3.18.1 – 21.3.18.6). All the tests are within those child clauses, and there are no tests at the 21.3.18 level itself. Hence there is no confusion that the statement “For tests in this subclause” refers to the tests in the child clauses of this subclause. | EDITOR | 20220516 Approved | Resolved | PHY: 2022-05-03 14:06:55Z - status set to: Ready for Motion PHY: 2022-01-17 12:24:08Z - status set to: Discuss | N |  |  | 2022-05-19 00:08 | EDITOR
1939 | Mark RISON | 258 | 1 |  | 2406 | 33 | T | Y | 2406 | 33 |  |  | A | Mark RISON |  | 59 | "received valid frame" -- we either receive a frame or we don't | Delete "valid " at 2406.28/33, 2620.4 | ACCEPTED (PHY: 2022-04-26 13:54:51Z) | EDITOR | 20220516 Approved | Resolved | PHY: 2022-04-26 13:54:49Z - status set to: Ready for Motion PHY: 2022-01-17 10:57:56Z - status set to: Discuss Also "receives a valid frame" and "received any valid frame" | I | EDITOR: 2022-06-09 01:30:41Z - Reviewed ED2: 2022-06-06 15:46:47Z | 1.3 | 2022-06-09 01:39 | EDITOR
1947 | Mark RISON | 258 | 1 | 4.10.3.2 | 341 | 21 | T | Y | 341 | 21 | 4.10.3.2 |  | J |  |  | 59 | The ANonce is missing in Message 3: EAPOL-Key(Install PTK, Individual, MIC, Wrapped GTK, Wrapped IGTK, Wrapped BIGTK) in Figure 4-33--Establishing pairwise and group keys | Put "ANonce, " at the start of the argument list | REJECTED (GEN: 2022-05-11 20:23:33Z) Reject - The list of parameters is not a complete list, and ANonce is not adding any benefit. See page 3215 Line 62 has the details for message 3. The purpose of the figure is to show the "Establishing pairwise and group keys". | EDITOR | 20220516 Approved | Resolved | GEN: 2022-05-11 20:23:44Z - status set to: Ready for Motion GEN: 2022-05-11 20:13:36Z - Proposed Resolution: Reject - The list of parameters is not a complete list, and ANonce is not adding any benefit. See page 3215 Line 62 has the details for message 3. The purpose of the figure is to show the "Establishing pairwise and group keys". GEN: 2022-03-09 14:09:57Z - status set to: Review Proposed Resolution: Accept | N |  |  | 2022-05-19 00:21 | EDITOR
2040 | Mark RISON | 258 | 1 | 6.5.4.2 |  |  | T | Y |  |  | 6.5.4.2 |  | J | Stephen McCann | 11-22/627r1 | 59 | aCMMGPPMinListeningTime and other PHY characteristics are missing from 6.5.4.2 | In 6.5.4.2 add "NOTE---There are other PHY characteristics." | REJECTED (GEN: 2022-04-26 18:47:46Z) The group could not come to any consensus. The discussion about whether the additional note was necessary was inconclusive. The results of the straw poll “Do you accept the proposed resolution of accept” were Y4/N2/A2. | EDITOR | 20220516 Approved | Resolved | GEN: 2022-04-26 18:47:54Z - status set to: Ready for Motion GEN: 2022-03-08 15:57:54Z - status set to: Discuss Adding a note does not change the spec, and further in this case is not clarifying the text. What is the justification? | N |  |  | 2022-05-19 00:21 | EDITOR
2066 | Mark RISON | 258 | 1 |  |  |  | E | Y |  |  |  |  | V | Mark Rison |  | 58 | We don't have a "broadcast destination address"; the term is "broadcast address" (and we don't have a broadcast source address either) | Change "broadcast destination address" to "broadcast address" throughout (I can provide locations) and in the instance at 2817.64 delete the " (DA)" too | REVISED (ED2: 2022-05-02 13:36:04Z) Change "broadcast destination address" to "broadcast address". Also at P2667.48, P2669.56, P2670.7, P2670.14, P2670.23, P2681.54, P2817.64 (and delete "(DA)" at this location), P4274.1, P4274.6, P4274.8, P4275.33, P4275.36, P4275.41, P4275.48, P4275.53, P4275.58, P4275.64, P4276.2, P4276.17, P4276.26, P4276.36, P4276.41, and P4276.45. | EDITOR | 20220516 Approved | Resolved | ED2: 2022-05-02 13:36:02Z - status set to: Ready for Motion ED2: 2022-01-15 11:36:57Z - status set to: Submission Required | N | ED2: 2022-06-06 18:41:00Z - This CID is implemented by CID 1313. |  | 2022-06-06 18:41 | ED2
2069 | Mark RISON | 258 | 1 | 10.23.2.7 | 2213 | 36 | T | Y | 2213 | 36 | 10.23.2.7 |  | A | Mark RISON |  | 59 | Should be clearer that EDCA sharing is done by a single EDCAF, not by multiple EDCAF somehow sharing the TXOP | At 2213.36 add "NOTE---TXOP sharing is an operation performed by a single EDCAF, using frames belonging to another EDCAF's queues." | ACCEPTED (MAC: 2022-04-26 21:01:05Z) | EDITOR | 20220516 Approved | Resolved | MAC: 2022-05-02 23:01:22Z - status set to: Ready for Motion MAC: 2022-01-16 19:35:30Z - status set to: Review | I | ED2: 2022-06-07 14:24:57Z - Reviewed and edited. ED1: 2022-05-20 22:13:38Z | 1.3 | 2022-06-09 01:39 | EDITOR
2091 | Mark RISON | 258 | 1 |  |  |  | T | Y |  |  |  |  | V | Youhan KIM |  | 59 | CID 98 follow-up: changes need to be applied to the other instances of "Each output port" | As it says in the comment | REVISED (PHY: 2022-05-14 18:59:13Z) Note to commenter: There are 12 instances of “each output port” in REVme D1.2, and most of them should not be changed to “except where otherwise noted, each output port”. The proposed text update below updates two locations of “each output port”. Instruction to TGme Editor: Implement the proposed text updates for CID 2091 in 11-22/520r4: https://mentor.ieee.org/802.11/dcn/22/11-22-0520-04-000m-lb258-phy-cides-part-1.docx | EDITOR | 20220516 Approved | Resolved | PHY: 2022-05-14 18:59:30Z - status set to: Ready for Motion PHY: 2022-01-17 10:50:55Z - status set to: Submission Required | I | EDITOR: 2022-06-09 01:31:06Z -Reviewed ED2: 2022-06-06 15:35:03Z | 1.3 | 2022-06-09 01:39 | EDITOR
2110 | Mark RISON | 258 | 1 |  |  |  | T | Y |  |  |  |  | V | Youhan KIM |  | 59 | "CCA-ED" just confuses everyone, because everyone thinks it means CCA using ED, when in fact it means some wacko mode of operation in wacky regulatory domains/bands | Change "CCA-ED" to "regulatory-only CCA-ED" throughout | REVISED (PHY: 2022-05-13 20:50:00Z) Note to commenter: The proposed text updates below separate out the CCA requirements for operating classes requiring CCA-ED into a separate subclause, and renames CCA-ED to CCA-OCSED (Operating Class Specific ED). Instruction to TGme Editor: Implement the proposed text updates for CIDs 2365 and 2110 in 11-22/520r4: https://mentor.ieee.org/802.11/dcn/22/11-22-0520-04-000m-lb258-phy-cides-part-1.docx | EDITOR | 20220516 Approved | Resolved | PHY: 2022-05-13 20:50:08Z - status set to: Ready for Motion PHY: 2022-01-17 10:48:36Z - status set to: Submission Required | N | ED2: 2022-06-06 15:07:43Z - This CID is implemented by CID 2365. |  | 2022-06-06 15:08 | ED2
2120 | Mark RISON | 258 | 1 |  |  |  | T | Y |  |  |  |  | J |  |  | 62 | What an "operating class" does and does not specify seems to depend on the subclause the term is used in | Delete Annex E | REJECTED (GEN: 2022-04-27 21:19:07Z) There is consensus to maintain Annex E. An operating Class is used in conjunction with an operating channel and bandwidth and can indicate other regulatory constraints. It is used extensively in deployments in existing devices. For Example, Channel Switching between different bands would not work without communicating the Operating class information. This will be run as a separate motion. | EDITOR | 20220516 Approved | Resolved | GEN: 2022-05-17 19:25:14Z - status set to: Resolved GEN: 2022-04-27 21:23:40Z - status set to: Ready for Motion GEN: 2022-04-27 21:14:02Z - Definition in 3.2: operating class: An E.1 (Country information and operating classes) index into a set of values for radio operation in one or more regulatory domains. An operating Class is used in conjuction with an operating channel and bandwidth and can indicate other regulatory constraints. It is used exensively in deployments in existing devices. GEN: 2022-04-08 19:47:32Z - status set to: Review This CID could be resolved as Rejected; There was no consensus to remove Annex E PHY: 2022-01-17 10:47:49Z - status set to: Discuss The more detailed comment is 2119 | N |  |  | 2022-05-19 00:21 | EDITOR
2160 | Mark RISON | 258 | 1 | 17.3.5.5 | 3489 | 9 | T | Y | 3489 | 9 | 17.3.5.5 |  | V | Youhan KIM |  | 59 | "NOTE 3--The receiving PHY cannot determine whether the TXVECTOR parameter CH_BANDWIDTH_IN_NON_HT was present, but it does not matter since descrambling the DATA field is the same either way." -- first half duplicates previous NOTE | Change to "NOTE 3--Descrambling the DATA field is the same irrespective of whether the TXVECTOR parameter CH_BANDWIDTH_IN_NON_HT was present." | REVISED (PHY: 2022-05-03 14:02:55Z) Note to commenter: The proposed text updates below extends the suggestion by the commenter by including the TXVECTOR parameters DYN_BANDWIDTH_IN_NON_HT and SCRAMBLER_INITIAL_VALUE. Instruction to TGme Editor: Implement the proposed text updates for CID 2160 in https://mentor.ieee.org/802.11/dcn/22/11-22-0520-02-000m-lb258-phy-cides-part-1.docx | EDITOR | 20220516 Approved | Resolved | PHY: 2022-05-03 14:02:54Z - status set to: Ready for Motion PHY: 2022-01-17 11:03:13Z - status set to: Discuss | I | EDITOR: 2022-06-09 01:31:36Z - Reviewed ED2: 2022-06-06 15:10:04Z | 1.3 | 2022-06-09 01:39 | EDITOR
2174 | Mark RISON | 258 | 1 | 10.2.8 | 2083 | 48 | T | Y | 2083 | 48 | 10.2.8 |  | A | Mark RISON |  | 59 | "A MAC not contained within an S1G relay performs address filtering" would be better as a shall: "A MAC not contained within an S1G relay shall perform address filtering" | As it says in the comment | ACCEPTED (MAC: 2022-04-22 15:26:51Z) | EDITOR | 20220516 Approved | Resolved | MAC: 2022-04-22 15:26:53Z - status set to: Ready for Motion MAC: 2022-01-16 03:27:34Z - status set to: Review | I | ED2: 2022-06-07 14:25:28Z - Reviewed. ED1: 2022-05-20 22:14:27Z | 1.3 | 2022-06-09 01:39 | EDITOR
2176 | Mark RISON | 258 | 1 | 10.2.3.2 | 2080 | 21 | T | Y | 2080 | 21 | 10.2.3.2 |  | A | Mark RISON |  | 59 | "A beamformer may send a VHT NDP Announcement frame or Beamforming Report Poll frame using any access category and without being restricted by admission control procedures" -- what about other forms of NDPA, e.g. HE? | Change to "A beamformer may send an HE or VHT NDP Announcement frame or Beamforming Report Poll frame using any access category and without being restricted by admission control procedures" | ACCEPTED (MAC: 2022-04-22 15:18:48Z) | EDITOR | 20220516 Approved | Resolved | MAC: 2022-04-22 15:18:52Z - status set to: Ready for Motion MAC: 2022-01-16 03:23:23Z - status set to: Review | I | ED2: 2022-06-07 14:27:10Z - Reviewed. ED1: 2022-05-20 22:15:21Z | 1.3 | 2022-06-09 01:39 | EDITOR
2181 | Mark RISON | 258 | 1 | 10.28.1 | 2303 | 44 | T | Y | 2303 | 44 | 10.28.1 |  | A | Mark RISON |  | 59 | "frame, Action and Action No Ack frame" -- Action and Action No Ack frames are frames, so this is weird | Change to just "frame" | ACCEPTED (MAC: 2022-04-26 21:07:07Z) | EDITOR | 20220516 Approved | Resolved | MAC: 2022-05-02 23:02:18Z - status set to: Ready for Motion MAC: 2022-01-16 19:42:55Z - status set to: Review | I | ED2: 2022-06-07 14:30:11Z - Reviewed. ED1: 2022-05-20 22:18:34Z | 1.3 | 2022-06-09 01:39 | EDITOR
2186 | Michael Montemurro | 258 | 1 | General | 1 | 1 | T | Y | 1 | 1 | General |  | A |  |  | 59 | The term EtherType is spelt as indicated and should be consistent throughout the base standard. There are 28 instances in the specification. | Change "Ethertype" to "EtherType" at the following locations: 12.18, 102.7, 178.1, 244.11, 244.19, 253.61, 304.23, 310.1, 310.3, 353.41, 2866.14, 2866.15, 2951.5, 2951.12, 2951.15, 2951.16, 3012.54, 3178.13, 3178.14, 3178.23, 3178.25, 3310.49, 5841.18, 5841.7, 5841.10 (x2), 5841.24, 6002.21 Note to Editor: The first three references are included in the Table of Contents, and List of Figures and would be duplicates of clause titles. | ACCEPTED (GEN: 2022-04-27 21:35:44Z) | EDITOR | 20220516 Approved | Resolved | GEN: 2022-04-27 21:35:43Z - status set to: Ready for Motion GEN: 2022-01-19 14:41:19Z - status set to: Review Proposed Resolution: Revised: Change "Ethertype" to "EtherType" at the following locations: 12.18, 102.7, 178.1, 244.11, 244.19, 253.61, 304.23, 310.1, 310.3, 353.41, 2866.14, 2866.15, 2951.5, 2951.12, 2951.15, 2951.16, 3012.54, 3178.13, 3178.14, 3178.23, 3178.25, 3310.49, 5841.18, 5841.7, 5841.10 (x2), 5841.24, 6002.21 At 2879.12-15, change "00:01:02:03:04:05" to "00-01-02-03-04-05". At 5953.30, change "4d:3f:2f:ff:e3:87" to "4D-3F-2F-FF-E3-87", and at 5953.31, change "a5:d8:aa:95:8e:3c" to "A5-D8-AA-95-8E-3C". Note to Editor: The first three references are included in the Table of Contents, and List of Figures and would be duplicates of clause titles. GEN: 2022-01-19 14:40:30Z - On a side note, MAC addresses should be expressed using the "-" delimiter, not ":" (see IEEE 802-2014). At 2179.12-15, change "00:01:02:03:04:05" to "00-01-02-03-04-05". At 5953.30, change "4d:3f:2f:ff:e3:87" to "4D-3F-2F-FF-E3-87", and at 5953.31, change "a5:d8:aa:95:8e:3c" to "A5-D8-AA-95-8E-3C". | I | ED2: 2022-06-06 19:02:31Z - Reviewed. ED1: 2022-05-20 00:24:13Z | 1.3 | 2022-06-09 01:39 | EDITOR
2189 | Ming Gan | 258 | 1 | 9.4.2.45 | 1356 | 38 | T | Y | 1356 | 38 | 9.4.2.45 |  | V | Ming Gan |  | 59 | For the nontransmitted BSSID profile of Multiple BSSID element, it lists a few elements/fields, like Timestamp field, Channle Switch Announcement element, Extended Channel Switch Announcement and so on, which are same for both non-transmitted BSSID and transmitted BSSID. However, some elements are still missing, like Max Channel Switch Time element, Quiet element and Quiet Channel element. It is straightforward to make them same for both non-transmitted BSSID and transmitted BSSID based on their meanings. | Please add Max Channel Switch Time element, Quiet element and Quiet Channel element to the exception list. The commenter will bring a contribution to address this issue. | REVISED (MAC: 2022-04-26 13:32:10Z): Incorporate the changes in 11-22/0529r0. | EDITOR | 20220516 Approved | Resolved | MAC: 2022-04-26 13:36:07Z - status set to: Ready for Motion MAC: 2022-01-16 21:27:29Z - status set to: Submission Required | I | ED2: 2022-06-07 14:06:56Z - Reviewed. ED1: 2022-05-20 23:08:28Z | 1.3 | 2022-06-09 01:39 | EDITOR
2190 | Nancy Lee | 258 | 1 | 3.2 | 221 | 21 | T | N | 221 | 21 | 3.2 |  | V |  |  | 59 | definition of fragmentation states "These processes are described in 5.8.1.9 of ISO/IEC 7498-1:1994" but these processes are described in clause 10 | delete sentence "These processes are described in 5.8.1.9 of ISO/IEC 7498-1:1994" or move to subclause 10.2.7 (Fragmentation/defragmentation overview) | REVISED (GEN: 2022-04-27 20:16:59Z) at p221L21 Delete the sentence "These processes are described in 5.8.1.9 of ISO/IEC 7498-1:1994." | EDITOR | 20220516 Approved | Resolved | GEN: 2022-04-27 20:17:23Z - status set to: Ready for Motion GEN: 2022-03-11 03:59:15Z - status set to: Review Proposed Resolution: Revised: at p221L21 Delete the sentence "These processes are described in 5.8.1.9 of ISO/IEC 7498-1:1994." | I | ED2: 2022-06-07 13:47:07Z - Reviewed. ED1: 2022-05-20 00:09:32Z | 1.3 | 2022-06-09 01:39 | EDITOR
2197 | Nancy Lee | 258 | 1 | 10.3.2.3.2 | 2088 | 33 | T | N | 2088 | 33 | 10.3.2.3.2 |  | J | Nancy Lee |  | 59 | As written, an HE STA is allowed to use RIFS | change to "A VHT, HE, or S1G STA shall not transmit frames separated by a RIFS." | REJECTED (MAC: 2022-04-22 15:06:06Z): RIFS is obsolete (per 10.3.2.3.2), so no changes are needed. | EDITOR | 20220516 Approved | Resolved | MAC: 2022-04-22 15:07:01Z - status set to: Ready for Motion MAC: 2022-01-16 22:12:04Z - status set to: Review | N |  |  | 2022-05-19 00:15 | EDITOR
2198 | Nancy Lee | 258 | 1 | 10.4 | 2136 | 55 | T | N | 2136 | 55 | 10.4 |  | V | Nancy Lee | 11-22/0530 | 59 | The subclause adds A-MSDU fragmentation but doesn't state that A-MSDUs can be fragmented | change to "The MAC may fragment and reassemble MSDUs, A-MSDUs, or MPPDUs" | REVISED (MAC: 2022-04-22 14:42:45Z): Incorporate the changes as shown in 11-22/0530r1 (https://mentor.ieee.org/802.11/dcn/22/11-22-0530-01-000m-resolution-for-lb258-cids-2195-2196-2198-2199-2200-2201.docx) for CIDs 2198 and 2199. | EDITOR | 20220516 Approved | Resolved | MAC: 2022-04-22 14:49:42Z - status set to: Ready for Motion MAC: 2022-01-16 22:15:08Z - status set to: Review | I | ED2: 2022-06-06 19:00:15Z - Reviewed. ED1: 2022-05-20 23:17:09Z | 1.3 | 2022-06-09 01:39 | EDITOR
2199 | Nancy Lee | 258 | 1 | 10.4 | 2137 | 22 | T | N | 2137 | 22 | 10.4 |  | V | Nancy Lee | 11-22/0530 | 59 | Missing rules for A-MSDU fragmentation | update paragraphs regarding length of each fragment, retransmission, and timer on p 2136 line 60 and p 2137 lines 22-39 for the case of A-MSDU fragmentation | REVISED (MAC: 2022-04-22 14:42:45Z): Incorporate the changes as shown in 11-22/0530r1 (https://mentor.ieee.org/802.11/dcn/22/11-22-0530-01-000m-resolution-for-lb258-cids-2195-2196-2198-2199-2200-2201.docx) for CIDs 2198 and 2199. | EDITOR | 20220516 Approved | Resolved | MAC: 2022-04-22 14:49:58Z - status set to: Ready for Motion MAC: 2022-01-16 22:16:02Z - status set to: Submission Required | N | ED1: 2022-05-20 23:17:16Z - Implemented by CID 2198. |  | 2022-06-09 00:38 | ED1
2200 | Nancy Lee | 258 | 1 | 10.5 | 2137 | 51 | T | N | 2137 | 51 | 10.5 |  | V | Nancy Lee | 11-22/0530 | 59 | The subclause adds A-MSDU defragmentation but doesn't state that A-MSDUs can be defragmented | change to "Each fragment contains information to allow the complete MSDU, A-MSDU, or MMPDU to be reassembled" | REVISED (MAC: 2022-04-22 14:51:48Z): Incorporate the changes as shown in 11-22/0530r1 (https://mentor.ieee.org/802.11/dcn/22/11-22-0530-01-000m-resolution-for-lb258-cids-2195-2196-2198-2199-2200-2201.docx) for CIDs 2200 and 2201. | EDITOR | 20220516 Approved | Resolved | MAC: 2022-04-22 14:59:14Z - status set to: Ready for Motion MAC: 2022-01-16 22:15:49Z - status set to: Review | I | ED2: 2022-06-06 19:02:08Z - Reviewed. ED1: 2022-05-20 23:22:14Z | 1.3 | 2022-06-09 01:39 | EDITOR
2201 | Nancy Lee | 258 | 1 | 10.5 | 2137 | 61 | T | N | 2137 | 61 | 10.5 |  | V | Nancy Lee | 11-22/0530 | 59 | Missing rules for A-MSDU defragmentation | update paragraphs regarding length of sequence control field, more fragments indicator, reconstruction, concurrent reception, receiver timer, and duplicate fragment acknowlegment on p 2137 line 61 and p 2138 lines 3-44 for the case of A-MSDU defragmentation | REVISED (MAC: 2022-04-22 14:51:48Z): Incorporate the changes as shown in 11-22/0530r1 (https://mentor.ieee.org/802.11/dcn/22/11-22-0530-01-000m-resolution-for-lb258-cids-2195-2196-2198-2199-2200-2201.docx) for CIDs 2200 and 2201. | EDITOR | 20220516 Approved | Resolved | MAC: 2022-04-22 14:59:03Z - status set to: Ready for Motion MAC: 2022-01-16 22:15:29Z - status set to: Submission Required | N | ED1: 2022-05-20 23:22:21Z -implemented by CID 2200 |  | 2022-06-09 00:38 | ED1
2219 | Payam Torab Jahromi | 258 | 1 | 9.2.4.6 | 922 | 25 | T | Y | 922 | 25 | 9.2.4.6 |  | J | Payam Torab Jahromi | 11-22/0563 | 59 | The format of HT Control for DMG and EDMG is not clear from REVme text (11ax additions do not help either). | Clarify the HT Control format for DMG and EDMG. | REJECTED (MAC: 2022-05-10 21:23:23Z) - The HT Control field is not present in frames transmitted by DMG STAs. | EDITOR | 20220516 Approved | Resolved | MAC: 2022-05-10 21:24:11Z - status set to: Ready for Motion MAC: 2022-01-16 20:27:38Z - status set to: Submission Required | N |  |  | 2022-05-19 00:15 | EDITOR
2220 | Payam Torab Jahromi | 258 | 1 | 11.21.7.3 | 2901 | 13 | T | Y | 2901 | 13 | 11.21.7.3 |  | V | Guogang HUANG |  | 59 | There doesn't seem to be a problem with sending a group addressed BSS Transition Management Request frame if some (not all) associated STAs support BTM. | Consider changing this sentence: "The AP may transmit a group addressed BSS Transition Management Request frame to associated non-AP STAs if all associated non-AP STAs support the BSS transition management; otherwise the AP shall not transmit a group addressed BSS Transition Management Request frame." to "The AP may transmit a group addressed BSS Transition Management Request frame to associated non-AP STAs as long as at least one associated non-AP STA supports the BSS transition management; otherwise the AP shall not transmit a group addressed BSS Transition Management Request frame." | REVISED (MAC: 2022-04-26 13:28:45Z): Incorporate the changes shown in 11-22/0565r2 (https://mentor.ieee.org/802.11/dcn/22/11-22-0565-02-000m-lb258-resolution-for-cid-2220-and-2224.docx) for CID 2220. | EDITOR | 20220516 Approved | Resolved | MAC: 2022-04-26 13:29:11Z - status set to: Ready for Motion MAC: 2022-01-17 01:36:20Z - status set to: Discuss | I | ED2: 2022-06-07 14:57:58Z - Reviewed. ED1: 2022-05-20 22:42:32Z | 1.3 | 2022-06-09 01:39 | EDITOR
2224 | Payam Torab Jahromi | 258 | 1 | 11.21.7.4 | 2903 | 5 | T | Y | 2903 | 5 | 11.21.7.4 |  | V | Guogang HUANG |  | 59 | The word "terminate" likely refers to terminating (quitting) the decision to terminte the BSS by AP SME in this sentence: "The AP's SME may terminate or delay BSS Termination based on policies that are out of the scope of this standard."; also "BSS Termination" should be "BSS termination". | Change the sentence to "The AP's SME may abandon or delay its BSS termination decision based on policies that are out of the scope of this standard." | REVISED (MAC: 2022-04-26 13:27:05Z): Incorporate the changes shown in 11-22/0565r2 (https://mentor.ieee.org/802.11/dcn/22/11-22-0565-02-000m-lb258-resolution-for-cid-2220-and-2224.docx) for CID 2224. | EDITOR | 20220516 Approved | Resolved | MAC: 2022-04-26 13:28:28Z - status set to: Ready for Motion MAC: 2022-01-17 01:37:29Z - status set to: Discuss | I | ED2: 2022-06-07 14:58:07Z - Reviewed. ED1: 2022-05-20 22:38:41Z | 1.3 | 2022-06-09 01:39 | EDITOR
2237 | Robert Stacey | 258 | 1 | 4.3.5.1 | 268 | 39 | T | N | 268 | 39 | 4.3.5.1 |  | V |  |  | 59 | "non-AP STA's location" is not accurate. Logically what is going on here is that the DS is using information from the AP regarding the association to update the destination mapping. (We seem to be defining "destination mapping" as the service provided by the DS, so we should use that term.) | Change "This causes the AP..." to "The AP notifies the DS of the association so that a destination mapping for that non-AP STA's address is established." And change the last sentence of this paragraph ("The new AP...") to "The new AP notifies the AP of the reassociation so that the destination mapping for the non-AP STA's address can be updated." | REVISED (GEN: 2022-04-28 20:54:11Z) at p268.39 Change "This causes the AP to notify the DS of the non-AP STA’s location within the network." to "The AP notifies the DS at the completion of the association so that a destination mapping for that non-AP STA's address is established." And change the last sentence of this paragraph "The new AP updates the DS with the non-AP STA’s new location at the completion of the reassociation." to "The new AP notifies the DS at the completion of the reassociation so that the destination mapping for that non-AP STA's address is updated." | EDITOR | 20220516 Approved | Resolved | GEN: 2022-04-28 20:54:37Z - status set to: Ready for Motion GEN: 2022-04-28 20:51:09Z - Proposed Resolution: Revised Change "This causes the AP to notify the DS of the non-AP STA’s location within the network." to "The AP notifies the DS at the completion of the association so that a destination mapping for that non-AP STA's address is established." And change the last sentence of this paragraph "The new AP updates the DS with the non-AP STA’s new location at the completion of the reassociation." to "The new AP notifies the DS at the completion of the reassociation so that the destination mapping for that non-AP STA's address is updated." GEN: 2022-03-09 13:19:06Z - status set to: Review Proposed Resolution: Accept | I | EDITOR: 2022-06-09 01:16:02Z - Reviewed ED2: 2022-05-22 20:13:52Z | 1.3 | 2022-06-09 01:39 | EDITOR
2241 | RUI YANG | 258 | 1 | 3.2 | 227 | 53 | T | Y | 227 | 53 | 3.2 |  | A |  |  | 63 | Not all subcarriers need to carry energy. See examples in Annex AC. | Remove "that carry energy" | ACCEPTED (GEN: 2022-04-27 20:26:53Z) | EDITOR | 20220516 Approved | Resolved | GEN: 2022-05-17 19:26:04Z - status set to: Resolved GEN: 2022-04-27 20:27:01Z - status set to: Ready for Motion GEN: 2022-04-27 20:27:01Z - Straw Poll Do you Support Resloving CID 2241 with Accept? 3/1/1/5 New Straw Poll: Straw Poll Do you Support Resloving CID 2241 with "Rejected: The definition does not require all subcarriers to carry energy, only that at least two subcarriers carry energy."? 2/3/0/5 GEN: 2022-03-11 04:14:23Z - status set to: Review Proposed Resolution: Accept | I | EDITOR: 2022-06-09 01:17:30Z -Reviewed ED2: 2022-05-22 20:15:09Z | 1.3 | 2022-06-09 01:39 | EDITOR
2245 | RUI YANG | 258 | 1 | 26.10.3.2 | 4241 | 20 | E | Y | 4241 | 20 | 26.10.3.2 |  | V | Rui Yang | 22/0655r2 | 58 | It would be better to show which STAs transmit and receive those PPDUs based on the texts in this subcalus. | As in comment. | REVISED (ED2: 2022-04-27 13:08:01Z) Incorporate the changes in 11-22/0655r2 <https://mentor.ieee.org/802.11/dcn/22/11-22-0655-02-000m-proposed-resolution-for-revme-lb258-cid-2245.docx >and the VISIO File will be posted separately with the Editor. | EDITOR | 20220516 Approved | Resolved | ED2: 2022-04-27 13:09:20Z - status set to: Ready for Motion ED2: 2022-01-15 12:29:18Z - status set to: Submission Required | I | EDITOR: 2022-06-09 01:18:06Z -Reviewed ED1: 2022-06-08 23:55:16Z - updated Figure 26-13. ED2: 2022-05-22 20:20:57Z - ED1 has rolled-in the text. The updated figure will be handled by ED1. | 1.3 | 2022-06-09 01:39 | EDITOR
2247 | Shimi Shilo | 258 | 1 | 27.3.4 | 4334 | 12 | T | Y | 4334 | 12 | 27.3.4 |  | V | Youhan KIM |  | 59 | In the legend for the figure there is no distinction between Rus that require 40MHz pre-HE modulated transmission, and Rus that require 80MHz pre-HE modulated transmissions | Preferably use the dotted format used within the figure itself for the legend | REVISED (PHY: 2022-05-03 14:07:55Z) Note to commenter: Figure has been updated to make the RU coloring clearer. Instruction to TGme Editor: Implement the proposed text updates for CIDs 2247, 2371 in 11-22/520r3 https://mentor.ieee.org/802.11/dcn/22/11-22-0520-03-000m-lb258-phy-cides-part-1.docx (Same resolution for CIDs 2247 and 2371.) | EDITOR | 20220516 Approved | Resolved | PHY: 2022-05-03 14:07:54Z - status set to: Ready for Motion PHY: 2022-01-17 21:03:36Z - status set to: Submission Required confirmdirection | N | ED2: 2022-06-06 14:53:30Z - This CID is implemented by CID 2371. |  | 2022-06-06 14:54 | ED2
2250 | Shimi Shilo | 258 | 1 | 27.3.16.2 | 4455 | 19 | T | N | 4455 | 19 | 27.3.16.2 |  | V |  |  | 59 | Since the beamformees are not inducing the crosstalk, but rather the precoded transmission to them from the AP, consider replacing 'suppress cross talk between participating beamfomees' with 'supress cross talk between transmissions to participating beamfomees' | Replace 'suppress cross talk between participating beamfomees' with 'supress cross talk between transmissions to participating beamfomees' | REVISED (PHY: 2022-04-26 14:41:02Z) Replace 'suppress crosstalk between participating beamfomees' with 'suppress crosstalk between transmissions to participating beamformees' Note to the commenter: this is the proposed change except that "crosstalk" is a single word and "suppress" has two ps and "beamfomees" has a typo. | EDITOR | 20220516 Approved | Resolved | PHY: 2022-04-26 14:41:45Z - status set to: Ready for Motion PHY: 2022-01-17 12:32:23Z - status set to: Discuss Note two typos in proposed change | I | EDITOR: 2022-06-09 01:02:54Z -Reviewed ED2: 2022-05-22 19:17:09Z | 1.3 | 2022-06-09 01:39 | EDITOR
2252 | Stephan Sand | 258 | 1 | 1.1 | 180 | 23 | G | Y | 180 | 23 | 1.1 |  | J | Stephen McCann | 11-22/627r1 | 59 | The scope states that "this standard is to define one medium access control (MAC) and several physical layer (PHY) specifications ", which is the scope of the PAR. However, with the introduction of Clause 26 for 11ax and Clause 29 for 11ba, two additional MACs are introduced, which would be out of the scope of the PAR. Hence 802.11 could change the scope of the PAR or incorporate Clauses 26 and 29 into Clauses 10 and 11. | Please incorporate the Clauses 26 and 29 into Clauses 10 and 11. | REJECTED (GEN: 2022-04-27 17:21:58Z) The comment fails to identify changes in sufficient detail so that the specific wording of the changes that will satisfy the commenter can be determined. | EDITOR | 20220516 Approved | Resolved | GEN: 2022-04-27 17:22:03Z - status set to: Ready for Motion GEN: 2022-03-09 01:05:34Z - status set to: Discuss | N |  |  | 2022-05-19 00:21 | EDITOR
2256 | Stephan Sand | 258 | 1 | 3.2 | 214 | 51 | T | N | 214 | 51 | 3.2 |  | A |  |  | 59 | In the definition of the basic rate set the word "signaled" is used instead of the word "signed", which is used here. | Replace "signed" with "signaled" | ACCEPTED (GEN: 2022-04-27 19:51:04Z) | EDITOR | 20220516 Approved | Resolved | GEN: 2022-04-27 19:51:06Z - status set to: Ready for Motion GEN: 2022-03-11 03:56:42Z - status set to: Review Proposed Resolution: Accept | I | ED2: 2022-06-07 13:49:33Z - Reviewed. ED1: 2022-05-20 00:14:33Z | 1.3 | 2022-06-09 01:39 | EDITOR
2260 | Stephan Sand | 258 | 1 | 15.3.2 | 3419 | 44 | T | N | 3419 | 44 | 15.3.2 |  | V | Youhan KIM |  | 59 | In clause 15 all occurrences of MPDU have been replaced with PSDU in the text, but not in Figure 15-1. | Please replace MPDU in Figure 15-1 with PSDU. Please apply the same correction to Figure 15-6 on P3423L44, Figure 15-7 on P3425L9, L37, Figure 15-8 on P3246L9, Figure 15-9 on P3428L25, L30, L41, Figure 16-7 on P3452L25, L29, L38, Figure 23-49 on P3989L49 | REVISED (PHY: 2022-05-03 12:59:20Z) Note to commenter: The proposed text updates below essentially implement all the changes suggested by the commenter. The resolution is not marked as “ACCEPTED” because (1) one of the cited locations is incorrect (P3246L9 should have been P3426L9) and (b) we need to provide the updated Visio files to the Editor. Instruction to TGme Editor: Implement the proposed text updates for CID 2260 in https://mentor.ieee.org/802.11/dcn/22/11-22-0520-02-000m-lb258-phy-cides-part-1.docx | EDITOR | 20220516 Approved | Resolved | PHY: 2022-05-03 12:59:31Z - status set to: Ready for Motion PHY: 2022-01-17 11:00:00Z - status set to: Discuss | I | EDITOR: 2022-06-09 01:07:30Z -Reviewed EDITOR: 2022-06-09 00:57:26Z | 1.3 | 2022-06-09 01:39 | EDITOR
2267 | Stephan Sand | 258 | 1 | 27.3.11.7.4 | 4383 | 5 | E | N | 4383 | 5 | 27.3.11.7.4 |  | A | Edward Au |  | 58 | The top of Figure 27-25 is cropped. | Please correct Figure 27-25 on top so that the boxes around HE-SIG-A1 and HE-SIG-A2 are closed at the top. | ACCEPTED (ED2: 2022-05-10 20:30:59Z) | EDITOR | 20220516 Approved | Resolved | ED2: 2022-05-10 20:31:02Z - status set to: Ready for Motion ED2: 2022-01-15 12:33:11Z - status set to: Discuss | I | EDITOR: 2022-06-09 01:08:58Z - Reviewed ED2: 2022-05-22 19:19:36Z | 1.3 | 2022-06-09 01:39 | EDITOR
2303 | Stephen McCann | 258 | 1 | 3.2 | 213 | 33 | T | N | 213 | 33 | 3.2 |  | V |  |  | 59 | The NOTE does not appear to be appropriate for the definition, as it mentions a TID 15. This appears to be behaviour rather than a definition. | Move the NOTE from the definition to clause 26.5.2.4 as an extra bullet at P4170L6 | REVISED (GEN: 2022-04-27 19:45:34Z) Change the cited note: "NOTE—For the purpose of this definition, a Management frame is treated as if it had a TID 15." | EDITOR | 20220516 Approved | Resolved | GEN: 2022-04-27 19:48:21Z - status set to: Ready for Motion GEN: 2022-03-11 03:54:42Z - status set to: Review Proposed Resolution: Accept | I | ED2: 2022-06-07 13:51:21Z - Reviewed. ED1: 2022-05-20 00:25:23Z | 1.3 | 2022-06-09 01:39 | EDITOR
2304 | Stephen McCann | 258 | 1 | 3.2 | 213 | 42 | T | N | 213 | 42 | 3.2 |  | V |  |  | 59 | The NOTE does not appear to be appropriate for the definition, as it mentions a TID 15. This appears to be behaviour rather than a definition. | Move the NOTE from the definition to clause 26.5.2.4 as an extra bullet at P4170L6 | REVISED (GEN: 2022-04-27 19:45:34Z) Change the cited note: "NOTE—For the purpose of this definition, a Management frame is treated as if it had a TID 15." | EDITOR | 20220516 Approved | Resolved | GEN: 2022-04-27 19:46:14Z - status set to: Ready for Motion GEN: 2022-03-11 03:52:40Z - status set to: Review Proposed Resolution: Accept | I | ED2: 2022-06-07 13:51:37Z - Reviewed. ED1: 2022-05-20 00:26:00Z | 1.3 | 2022-06-09 01:39 | EDITOR
2308 | Stephen McCann | 258 | 1 | 3.2 | 208 | 2 | E | N | 208 | 2 | 3.2 |  | V | Emily Qi |  | 58 | There are two occurances of the word "operating" in the same sentence and some of the sentence can be shortened. | Change the sentence as follows: "A non-AP HE STA, in the frequency band in which it operates, that indicates in the Supported Channel Width Set subfield in the HE PHY Capabilities Information field in the HE Capabilities element that it does not support a channel width greater than 20 MHz" | REVISED (ED1: 2022-05-10 22:38:10Z) - REVISED (ED1: 2022-05-10 22:36:45Z)- Change the cited sentence to: “20 MHz-only non-access-point (non-AP) high-efficiency station (HE STA): A non-AP HE STA that indicates in the Supported Channel Width Set subfield in the HE PHY Capabilities Information field in the HE Capabilities element that it does not support a channel width greater than 20 MHz.” | EDITOR | 20220516 Approved | Resolved | ED1: 2022-05-10 22:37:00Z - status set to: Ready for Motion ED1: 2022-02-15 16:56:11Z - status set to: Submission Required ED1: 2022-02-15 16:49:49Z - ED1: 2022-01-15 19:13:39Z - status set to: Review The cited sentence: 20 MHz-only non-access-point (non-AP) high-efficiency station (HE STA): A non-AP HE STA that, for the frequency band in which it is operating, indicates in the Supported Channel Width Set subfield in the HE PHY Capabilities Information field in the HE Capabilities element that it does not support operating with a channel width greater than 20 MHz. Change the sentence as follows: 20 MHz-only non-access-point (non-AP) high-efficiency station (HE STA): A non-AP HE STA, in the frequency band in which it operates, that indicates in the Supported Channel Width Set subfield in the HE PHY Capabilities Information field in the HE Capabilities element that it does not support a channel width greater than 20 MHz | I | ED2: 2022-06-07 13:52:29Z - Reviewed. ED1: 2022-05-19 16:35:33Z | 1.3 | 2022-06-09 01:39 | EDITOR
2309 | Stephen McCann | 258 | 1 | 3.2 | 208 | 7 | E | N | 208 | 7 | 3.2 |  | V | Emily Qi |  | 58 | There are missing articles in the sentence and some of the sentence can be shortened. | Change the sentence as follows: "A non-AP HE STA operating in a 20 MHz channel width mode, such as a 20 MHz-only non-AP HE STA or an HE STA, that has reduced its operating channel width to 20 MHz using an operating mode indication (OMI)." | REVISED (ED1: 2022-05-10 22:38:32Z)- Changed cited text to: “20 MHz operating non-access-point (non-AP) high-efficiency station (HE STA): A non-AP HE STA operating in a 20 MHz channel width mode, such as a 20 MHz-only non-AP HE STA or an HE STA that has reduced its operating channel width to 20 MHz using operating mode indication (OMI).” | EDITOR | 20220516 Approved | Resolved | ED1: 2022-05-10 22:40:34Z - status set to: Ready for Motion ED1: 2022-02-15 16:58:55Z - status set to: Submission Required ED1: 2022-02-15 16:57:03Z - ED1: 2022-01-15 19:14:15Z - status set to: Review A non-AP HE STA that is operating in 20 MHz channel width mode, such as a 20 MHz-only non-AP HE STA or an HE STA that has reduced its operating channel width to 20 MHz using operating mode indication (OMI).(11ax) A non-AP HE STA operating in a 20 MHz channel width mode, such as a 20 MHz-only non-AP HE STA or an HE STA, that has reduced its operating channel width to 20 MHz using an operating mode indication (OMI)." | I | ED2: 2022-06-07 13:53:07Z - Reviewed and edited. ED1: 2022-05-19 16:37:01Z | 1.3 | 2022-06-09 01:39 | EDITOR
2320 | Thomas Derham | 258 | 1 | 6.3.57.4.2 | 611 | 25 | T | Y | 611 | 25 | 6.3.57.4.2 |  | A |  |  | 59 | A BSS Transition Management Request frame can be sent unsolicited by an AP to a STA (i.e. not solicited by a query frame). 9.6.13.9 says the Dialog Token field is set to "a nonzero value chosen by the AP" in this case. This aligns with current implementations. However, the corresponding MLME primitive in 6.3.57.4.2 says the DialogToken is "set to 0 for an autonomous/unsolicited BSS Transition Management Request frame". Note the "valid range" in this primitive says "1-255" (i.e. nonzero), which contradicts this statement but does align with 9.6.13.9. | Delete the sentence "Set to 0 for an autonomous BSS Transition Management Request frame" | ACCEPTED (GEN: 2022-05-11 21:10:35Z) | EDITOR | 20220516 Approved | Resolved | GEN: 2022-05-11 21:10:37Z - status set to: Ready for Motion GEN: 2022-03-09 15:59:56Z - status set to: Review Proposed Resolution: Accept | I | ED2: 2022-06-07 13:54:07Z - Reviewed. ED1: 2022-05-20 00:27:03Z | 1.3 | 2022-06-09 01:39 | EDITOR
2333 | Tomoko Adachi | 258 | 1 | 3.2 | 240 | 52 | T | Y | 240 | 52 | 3.2 |  | V |  |  | 59 | The definition of "station (STA) 6G" says "A STA that is operating on a channel that belongs to any operating class that has a value of 5.950 for the entry in the "Channel starting frequency" column of Table E-4 (Global operating classes)." It was pointed out in the very last minute of TGax call that with this definition, it won't include channel 2 which has the channel starting frequency of 5.925 GHz. This problem is not fixed yet. | Change "5.950" to "5.925" in the definition sentence of "station (STA) 6G" in pp.ll 240.53. | REVISED (GEN: 2022-04-27 20:35:56Z) Change "5.950" to "5.925 or 5.950". (Same Resolution as CID 2367 and CID 1867) | EDITOR | 20220516 Approved | Resolved | GEN: 2022-04-27 20:36:15Z - status set to: Ready for Motion GEN: 2022-03-11 04:18:38Z - status set to: Review Proposed Resolution: Revised; Change "5.950" to "5.925 or 5.950". (Same Resolution as CID 2367 and CID 1867) | I | ED2: 2022-06-07 13:42:30Z - Reviewed. ED1: 2022-05-20 00:08:42Z | 1.3 | 2022-06-09 01:39 | EDITOR
2348 | Yan Xin | 258 | 1 | 28.1.1 | 4535 | 37 | T | Y | 4535 | 37 | 28.1.1 |  |  |  |  | 59 | The text on the feature that the EDMG STA shall support "Single spatial stream (transmit and receive) in all channel widths that the EDMG STA supports" is not clear since as defined before this sentence, only the channel widths of 2.16 GHz and 4.32 GHz PPDU with specific MCSs are mandatory. | Modify the text as "Single spatial stream (transmit and receive) in all channel widths that the EDMG STA is mandatory to support" | REJECTED (PHY: 2022-04-27 13:37:05Z) The current text is technically correct and complete as it is | EDITOR | 20220516 Approved | Resolved | PHY: 2022-04-27 13:42:45Z - status set to: Ready for Motion PHY: 2022-01-17 12:37:01Z - status set to: Discuss | N |  |  | 2022-05-19 00:08 | EDITOR
2354 | Yonggang Fang | 258 | 1 | 11.7.5 | 2791 |  | G | N | 2791 |  | 11.7.5 |  | J |  |  | 59 | What is the transmit power requirement for Co-Hosted AP? | Please clarify that | REJECTED (GEN: 2022-05-11 21:39:47Z) The comment fails to identify changes in sufficient detail so that the specific wording of the changes that will satisfy the commenter can be determined. | EDITOR | 20220516 Approved | Resolved | GEN: 2022-05-11 21:39:52Z - status set to: Ready for Motion GEN: 2022-03-10 18:11:36Z - status set to: Review Proposed Resolution: Reject - The comment fails to identify changes in sufficient detail so that the specific wording of the changes that will satisfy the commenter can be determined. | N |  |  | 2022-05-19 00:21 | EDITOR
2357 | Yonggang Fang | 258 | 1 | 26.17.2 | 4273 | 50 | G | N | 4273 | 50 | 26.17.2 |  | J |  |  | 59 | The Beacon transmission rule in 6GHz band has been defined in 26.15.6 (Additional rules for HE beacons and group addressed frames). The note is not necessary. | Remove the note, or remove the duplicated text in 26.15.6 | REJECTED (GEN: 2022-05-11 21:56:01Z) the note is correct, and having it located in both 26.17.2.2 and 26.15.6 and helps the reader understand that specific requirements of which band the Beacon type is transmitted. | EDITOR | 20220516 Approved | Resolved | GEN: 2022-05-11 21:56:06Z - status set to: Ready for Motion GEN: 2022-05-11 21:54:12Z - Alternate Proposed Resolution: Reject; the note is correct, and having it located in both 26.17.2.2 and 26.15.6 and helps the reader understand that specific requirements of which band the Beacon type is transmitted. GEN: 2022-03-10 19:11:29Z - status set to: Review Proposed Resolution: Revised; Remove the note: "NOTE—An AP does not transmit a Beacon frame in an HE SU PPDU or non-HT duplicate PPDU in the 2.4 GHz or 5 GHz bands." Discussion: This is in clause 26.17.2.2 Beacons in the 6 GHz band. There is no need to talk about 2.4 GHz or 5 GHz in this clause. | N |  |  | 2022-05-19 00:21 | EDITOR
2358 | Yonggang Fang | 258 | 1 | 26.5.2.5 | 4171 | 54 | G | N | 4171 | 54 | 26.5.2.5 |  | J |  |  | 59 | change non-AP STA to non-AP HE STA. The other places of the clause use HE STA. Please make them consistent. | as in comment | REJECTED (GEN: 2022-05-11 21:43:10Z) the cited clause is "26.5.2.5 UL MU CS mechanism" and it consistently uses "non-AP STA " throughout the clause. | EDITOR | 20220516 Approved | Resolved | GEN: 2022-05-11 21:43:14Z - status set to: Ready for Motion GEN: 2022-03-10 18:27:39Z - status set to: Review Proposed resolution: Reject; the cited clause is "26.5.2.5 UL MU CS mechanism" and it consistently uses "non-AP STA " throughout the clause. | N |  |  | 2022-05-19 00:21 | EDITOR
2360 | Yonggang Fang | 258 | 1 | 26.8.3.2 | 4212 | 41 | G | N | 4212 | 41 | 26.8.3.2 |  | V | Stephen McCann | 11-22/627r2 | 59 | Please clarify [10:25] or add the reference to that | as in comment | REVISED (GEN: 2022-04-27 17:32:39Z) - Replace “to the TSF timer [10: 25] that corresponds” with “to TSF[10:25], where TSF corresponds” | EDITOR | 20220516 Approved | Resolved | GEN: 2022-04-27 17:32:45Z - status set to: Ready for Motion GEN: 2022-03-10 19:05:54Z - status set to: Discuss "[10:25]" is used in 3 locations: p1563 Line 27 and 28 - "(Indicated TSF[10:25] - TSF[10:25]) mod 65536" and p4212 L42 - "TSF timer [10: 25]" | I | ED2: 2022-06-07 13:49:02Z - Reviewed and edited. ED1: 2022-05-20 00:13:11Z | 1.3 | 2022-06-09 01:39 | EDITOR
2361 | Yonggang Fang | 258 | 1 | 9.4.2.291 | 1788 | 28 | G | N | 1788 | 28 | 9.4.2.291 |  | J |  |  | 59 | Please clarify whether WUR can operate on 6GHz band. | If WUR can operate on 6GHz, add 6GHz in the Supported Bands field. Otherwise, add a note to clarify WUR for 6GHz. | REJECTED (GEN: 2022-05-11 21:38:59Z) 6 GHz is intentionally not a supported band for the WUR definition. Clause 30.1 Introduction describes the bands used for WUR. No Change is necessary | EDITOR | 20220516 Approved | Resolved | GEN: 2022-05-11 21:39:04Z - status set to: Ready for Motion GEN: 2022-05-11 21:34:35Z - Proposed Resolution: Reject - 6 GHz is intentially not a supported band for the WUR definition. 30.1 Introduction descibes the bands used for WUR. No Change is necessary. GEN: 2022-03-10 18:09:05Z - status set to: Review Proposed Resolution: Reject - 6 GHz is not a supported band for WUR. See P1788 (l23-26) which indicates the supported bands: "When the WUR Capabilities element is transmitted by a WUR non-AP STA, the Supported Bands field of the WUR capabilities element indicates the supported bands for the WUR operation. The format of the Supported Bands field is shown in Figure 9-986a ( Supported Bands field format(11ba))." No change is necessary. | N |  |  | 2022-05-19 00:21 | EDITOR
2364 | Youhan Kim | 258 | 1 | 8.3.5.12.2 | 886 | 34 | T | Y | 886 | 34 | 8.3.5.12.2 |  | A |  |  | 59 | 19.3.19.5.2 is specific for CCA-ED which applies only to the 3 GHz band. The reference here should be to a subclause which applies to all bands, not just the 3 GHz band. | Change "19.3.19.5.2" to "19.3.19.5". | ACCEPTED (GEN: 2022-05-11 21:29:18Z) | EDITOR | 20220516 Approved | Resolved | GEN: 2022-05-11 21:29:20Z - status set to: Ready for Motion GEN: 2022-03-10 01:58:47Z - status set to: Review Proposed Resolution: Accept | I | ED2: 2022-06-07 13:47:44Z - Reviewed. ED1: 2022-05-20 00:11:13Z | 1.3 | 2022-06-09 01:39 | EDITOR
2365 | Youhan Kim | 258 | 1 | 17.3.10.6 | 3507 | 34 | T | Y | 3507 | 34 | 17.3.10.6 |  | V | Youhan KIM |  | 59 | 17.3.10.6 has information for CCA for both operating classes requiring CCA-ED behavior and operating classes not requiring CCA-ED behavior. This makes it hard to distinguish which applies to operating classes requiring CCA-ED, and which applies to operating classes not requiring CCA-ED. Note that HT, VHT and HE clauses avoid such confusion by having a separate subclause specific to operating classes requiring CCA-ED behavior - see 19.3.19.5.2, 21.3.18.5.2, 27.3.20.6.2. | Create a new subclause 17.3.10.6 (CCA requirements for operating classes requiring CCA-ED). Move the paragraphs starting at the following locations to this new subclause 17.3.10.6: P3507L35 P3507L54 P3507L60 | REVISED (PHY: 2022-05-13 20:46:59Z) Note to commenter: The proposed text updates below separate out the CCA requirements for operating classes requiring CCA-ED into a separate subclause, and renames CCA-ED to CCA-OCSED (Operating Class Specific ED). Instruction to TGme Editor: Implement the proposed text updates for CIDs 2365 and 2110 in 11-22/520r4: https://mentor.ieee.org/802.11/dcn/22/11-22-0520-04-000m-lb258-phy-cides-part-1.docx | EDITOR | 20220516 Approved | Resolved | PHY: 2022-05-13 20:47:07Z - status set to: Ready for Motion PHY: 2022-01-17 11:31:57Z - status set to: Discuss | I | EDITOR: 2022-06-09 01:06:20Z - Reviewed ED2: 2022-05-22 20:05:14Z | 1.3 | 2022-06-09 01:39 | EDITOR
2367 | Youhan Kim | 258 | 1 | 3.2 | 240 | 52 | T | Y | 240 | 52 | 3.2 |  | A |  |  | 59 | Operating class 136 in Table E-4 (P5807L26) is also a 6 GHz channel. | Change "5.950" to "5.925 or 5.950". | ACCEPTED (GEN: 2022-04-27 20:35:02Z) | EDITOR | 20220516 Approved | Resolved | GEN: 2022-04-27 20:34:10Z - status set to: Ready for Motion GEN: 2022-03-11 04:16:55Z - status set to: Review Proposed Resolution: Accept (Same as CID 1867) | N | ED1: 2022-05-20 00:11:24Z - implemented by CID 2333. |  | 2022-06-09 00:38 | ED1
2368 | Youhan Kim | 258 | 1 | 26.5.2.2.1 | 4158 | 29 | T | Y | 4158 | 29 | 26.5.2.2.1 |  | V | Youhan KIM |  | 59 | STBC cannot be used together with UL MU-MIMO. For example, see P4295L32, where the TXVECTOR parameter STBC can be set to 1 in an HE TB PPDU only when the number of users in each RU is no more than 1 user. But there is no normative statement in Clause 26 regarding not using STBC together with UL MU-MIMO. | Add the following at P4158L29: "An AP shall not set the UL STBC subfield in the Common Info field in a Trigger frame it transmit if any of the RUs allocated in that Trigger frame is assigned to more than 1 user." | REVISED (MAC: 2022-04-28 19:33:44Z): Note to commenter: Agree that STBC shall not be used with UL MU-MIMO. The proposed text below adopts the change suggested by the commenter, correcting a grammar error. Instruction to TGme Editor: Add the following at the end of 26.5.2.2.1 (REVme D1.1 P4160L32): "An AP shall not set the UL STBC subfield in the Common Info field in a Trigger frame it transmits if any of the RUs allocated in that Trigger frame is assigned to more than 1 user." | EDITOR | 20220516 Approved | Resolved | MAC: 2022-04-28 19:36:18Z - status set to: Ready for Motion MAC: 2022-03-09 16:22:44Z - For convenience, cover with CIDs 1988 and 2089 (unrelated). MAC: 2022-01-17 01:43:28Z - status set to: Review | I | ED2: 2022-06-07 13:48:20Z - Reviewed. ED1: 2022-05-20 21:18:44Z | 1.3 | 2022-06-09 01:39 | EDITOR
2371 | Youhan Kim | 258 | 1 | 27.3.4 | 4334 | 24 | T | Y | 4334 | 24 | 27.3.4 |  | V | Youhan KIM |  | 59 | The 'color' for 40 MHz preamble is not clear. Hence, it is not clear which RU26 in an 80 MHz HE PPDU needs to use the 40 MHz preamble vs. the 80 MHz preamble. | Change the 'color' for the 40 MHz preamble. | REVISED (PHY: 2022-05-03 14:08:13Z) Note to commenter: Figure has been updated to make the RU coloring clearer. Instruction to TGme Editor: Implement the proposed text updates for CIDs 2247, 2371 in 11-22/520r3 https://mentor.ieee.org/802.11/dcn/22/11-22-0520-03-000m-lb258-phy-cides-part-1.docx (Same resolution for CIDs 2247 and 2371.) | EDITOR | 20220516 Approved | Resolved | PHY: 2022-05-03 14:08:21Z - status set to: Ready for Motion PHY: 2022-01-17 12:27:10Z - status set to: Submission Required | I | EDITOR: 2022-06-09 01:07:41Z -Reviewed ED1: 2022-06-08 22:32:41Z | 1.3 | 2022-06-09 01:39 | EDITOR
2375 | yujin noh | 258 | 1 | 19.3.12.3.6 | 3601 | 54 | T | Y | 3601 | 54 | 19.3.12.3.6 |  | V | Youhan KIM |  | 59 | There is a typo in D1 matrix in Equation (19-83). O should be deleted from D1. | its value should be non-zero. | REVISED (PHY: 2022-05-03 14:04:33Z) Note to commenter: The proposed text updates fix the issue pointed out by the commenter on Equation (19-83), as well as fix the incorrect dimension of matrices in equations (19-83) and (19-84). Instruction to TGme Editor: Implement the proposed text updates for CID 2375 in 11-22/520r2 https://mentor.ieee.org/802.11/dcn/22/11-22-0520-02-000m-lb258-phy-cides-part-1.docx | EDITOR | 20220516 Approved | Resolved | PHY: 2022-05-03 14:04:32Z - status set to: Ready for Motion PHY: 2022-01-17 12:18:20Z - status set to: Discuss Shouldn't it be replaced by 0 (zero)? | I | EDITOR: 2022-06-09 01:04:35Z - Reviewed ED2: 2022-05-22 19:43:13Z | 1.3 | 2022-06-09 01:39 | EDITOR
2380 | yujin noh | 258 | 1 | 27.5.1 | 4499 | 18 | T | Y | 4499 | 18 | 27.5.1 |  | A |  |  | 59 | Ncbps/R should be Ncbps x R | as in comment | ACCEPTED (PHY: 2022-04-27 13:34:27Z) | EDITOR | 20220516 Approved | Resolved | PHY: 2022-04-27 13:34:25Z - status set to: Ready for Motion PHY: 2022-01-17 12:36:42Z - status set to: Discuss | I | EDITOR: 2022-06-09 01:02:07Z -Reviewed ED2: 2022-05-22 19:15:39Z | 1.3 | 2022-06-09 01:39 | EDITOR
2389 | Zinan Lin | 258 | 1 | 26.1 | 4231 | 33 | G | Y | 4231 | 33 | 26.1 |  | V |  |  | 59 | The title of Subcaluse 26.10 is not accurate. It is better to show it is HE Spatial reuse operation | Change the title of 26.10 to "HE Spatial reuse operation" | REVISED (GEN: 2022-05-11 21:47:04Z) Change the title of 26.10 to "HE spatial reuse operation" | EDITOR | 20220516 Approved | Resolved | GEN: 2022-05-11 21:47:18Z - status set to: Ready for Motion GEN: 2022-03-10 19:06:44Z - status set to: Review Proposed Resolution: Revised : Change the title of 26.10 to "HE spatial reuse operation" Context: Original Title "26.10 Spatial reuse operation" Proposed Change: Change the title of 26.10 to "HE Spatial reuse operation" From the first sentence of this section: 16.10.1 General The objective of HE spatial reuse operation is to allow the medium to be reused more often between OBSSs in dense deployment scenarios by the early identification of signals from overlapping basic service sets (OBSSs) and interference management. | I | EDITOR: 2022-06-09 01:35:19Z -Reviewed ED2: 2022-06-06 14:50:35Z | 1.3 | 2022-06-09 01:39 | EDITOR

## 20220422 Approved
CID | Commenter | LB | Draft | Clause Number(C) | Page(C) | Line(C) | Type of Comment | Part of No Vote | Page | Line | Clause | Duplicate of CID | Resn Status | Assignee | Submission | Motion Number | Comment | Proposed Change | Resolution | Owning Ad-hoc | Comment Group | Ad-hoc Status | Ad-hoc Notes | Edit Status | Edit Notes | Edited in Draft | Last Updated | Last Updated By
1007 | Abhishek Patil | 258 | 1 | 9.4.2.249 | 1704 | 26 | T | N | 1704 | 26 | 9.4.2.249 |  | V | Abhi PATIL | 11-22/0088 | 54 | Per clause 11.1.3.8.1 and clause 26.17.7, an AP with dot11MultiBSSIDImplemented equal to true sets the Co-Hosted BSS subfield in HE Operation element that it transmits to 0. This needs to be captured in the first sentence and removed from the third sentence. | Change the first sentence to: "The Co-Hosted BSS subfield is set to 1 to indicate that the AP transmitting this element has dot11MultiBSSImplemented equal to false, and shares ..." and delete "an AP with dot11MultiBSSImplemented equal to true" from the third sentence. | REVISED (MAC: 2022-03-21 14:30:22Z): Incorporate the changes in 11-22/0088r2 (https://mentor.ieee.org/802.11/dcn/22/11-22-0088-02-000m-lb258-resolution-for-cids-related-to-co-hosted-bssid-set.docx). | EDITOR | 20220422 Approved | Resolved | MAC: 2022-03-21 14:32:33Z - status set to: Ready for Motion MAC: 2022-01-16 21:49:52Z - status set to: Review | N | ED1: 2022-05-02 17:12:45Z - Implemented by CID 1086. |  | 2022-05-03 19:48 | EDITOR
1009 | Abhishek Patil | 258 | 1 | 9.4.2.249 | 1704 | 26 | T | N | 1704 | 26 | 9.4.2.249 |  | V | Abhi PATIL | 11-22/0088 | 54 | There is normative text in clause 26.17.2.1 which states that a 6 GHz AP is not allowed to set the Co-Hosted BSS subfield to 1. Therefore, it doesn't need to be repeat it in the third sentence of this paragraph. A NOTE would be sufficient. | Update the 3rd sentence to remove "an AP operating in 6 GHz band," and add a NOTE after the paragraph as follows: "An AP operating in 6 GHz band does not set co-hosted BSSID subfield to 1 (see 26.17.2.1 (General))." | REVISED (MAC: 2022-03-21 14:30:22Z): Incorporate the changes in 11-22/0088r2 (https://mentor.ieee.org/802.11/dcn/22/11-22-0088-02-000m-lb258-resolution-for-cids-related-to-co-hosted-bssid-set.docx). | EDITOR | 20220422 Approved | Resolved | MAC: 2022-03-21 14:32:58Z - status set to: Ready for Motion MAC: 2022-01-16 21:50:59Z - status set to: Review | N | ED1: 2022-05-02 17:12:59Z- Implemented by CID 1086. |  | 2022-05-03 19:48 | EDITOR
1068 | Brian Hart | 258 | 1 | 27.2.1 | 4291 | 62 | T | Y | 4291 | 62 | 27.2.1 |  | V | Youhan KIM |  | 54 | TRIGVECTOR in most places but TRIG_VECTOR at P4291L56 and L62. | Change to TRIVECTOR (x2 on this page) | REVISED (PHY: 2022-03-14 21:28:40Z) Change to "TRIGVECTOR" at 4291.56/62 | EDITOR | 20220422 Approved | Resolved | PHY: 2022-05-03 15:09:30Z - status set to: Resolved PHY: 2022-03-14 21:29:50Z - status set to: Ready for Motion PHY: 2022-01-19 10:40:41Z - status set to: Review Sadly the proposed change itself has a typo | I | EDITOR: 2022-05-05 18:41:43Z -Reviewed ED2: 2022-05-04 20:36:48Z | 1.3 | 2022-05-05 19:41 | EDITOR
1075 | Daniel Harkins | 258 | 1 | 12.4.4.2.1 | 3106 | 20 | T | Y | 3106 | 20 | 12.4.4.2.1 |  | V | Michael Montemurro |  | 54 | the NOTE is extranneous | the NOTE should be removed because "F is not defined with the identity element as input." | REVISED (SEC: 2022-04-11 15:37:35Z) - Remove the NOTE at 3106.20 | EDITOR | 20220422 Approved | Resolved | SEC: 2022-04-11 15:37:42Z - status set to: Ready for Motion SEC: 2022-02-04 18:54:50Z - status set to: Review The cited text at 3106.20 is "NOTE—SAE protocol operations preclude function F from ever being called with the identity element, i.e., the “point at infinity.” The proposed resolution says: "the NOTE should be removed because "F is not defined with the identity element as input." Proposed change: Remove the NOTE at 3106.20 SEC: 2022-01-12 19:55:17Z - status set to: Discuss | I | EDITOR: 2022-05-05 18:47:44Z -Reviewed ED2: 2022-05-04 21:12:37Z | 1.3 | 2022-05-05 19:41 | EDITOR
1086 | Eldad Perahia | 258 | 1 | 26.17.2.1 | 4271 | 64 | T | Y | 4271 | 64 | 26.17.2.1 |  | V | Abhi PATIL |  | 54 | While using MBSSID is the most efficient manner in which to transmit multiple BSSID's, unfortunately the reality is that most client vendors do not support large beacon sizes. So the reality is that we must still split BSSID's into multiple physical beacons. This leads to a conflicts between "co-hosted" definition, 6 GHz, and MBSSID. If a "legacy" beacon is transmitted for every BSSID, then the following clauses appear to apply: "26.17.7 Co-hosted BSSID set". "HE BSSs that are not part of a multiple BSSID set (i.e., dot11MultiBSSIDImplemented is false) but share the same operating class, channel, receive antenna connector, and transmit antenna connector belong to a cohosted BSSID set." Furthermore, in "9.4.2.249 HE Operation element", "The Co-Hosted BSS subfield is set to 1 to indicate that the AP transmitting this element shares the same operating class, channel, receive antenna connector, and transmit antenna connector with at least one other AP that is providing its BSS information by transmitting Beacon and Probe Response frames." However in 6 GHz, "26.17.2.1 General", "A 6 GHz AP shall set the Co-Hosted BSS subfield in HE Operation element to 0." There is a conflict with how to set Co-Hosted BSS when transmitting multiple legacy beacons in 6 GHz. | Resolve the conflict. | REVISED (MAC: 2022-03-21 14:30:22Z): Incorporate the changes in 11-22/0088r2 (https://mentor.ieee.org/802.11/dcn/22/11-22-0088-02-000m-lb258-resolution-for-cids-related-to-co-hosted-bssid-set.docx). | EDITOR | 20220422 Approved | Resolved | MAC: 2022-03-21 14:36:07Z - status set to: Ready for Motion MAC: 2022-01-17 02:37:11Z - status set to: Submission Required | I | ED2: 2022-05-04 19:53:28Z - Reviewed. ED1: 2022-05-02 17:12:02Z | 1.3 | 2022-05-05 19:41 | EDITOR
1087 | Eldad Perahia | 258 | 1 | 11.1.3.8.1 | 2657 | 49 | T | Y | 2657 | 49 | 11.1.3.8.1 |  | V | Abhi PATIL |  | 54 | While using MBSSID is the most efficient manner in which to transmit multiple BSSID's, unfortunately the reality is that most client vendors do not support large beacon sizes. So the reality is that we must still split BSSID's into multiple physical beacons. This leads to a conflicts between "co-hosted" definition, 6 GHz, and MBSSID. If an AP transmits two or more physical beacons to cover all the MBSSID sets, then the following clause appears to apply: "9.4.2.249 HE Operation element", "The Co-Hosted BSS subfield is set to 1 to indicate that the AP transmitting this element shares the same operating class, channel, receive antenna connector, and transmit antenna connector with at least one other AP that is providing its BSS information by transmitting Beacon and Probe Response frames." However in "11.1.3.8.1 General", "An AP with dot11MultiBSSIDImplemented equal to true shall set the Co-Hosted BSS subfield in HE Operation element that it transmits to 0." There is a conflict with how to set Co-Hosted BSS when transmitting multiple sets of MBSSID beacons. | Resolve the conflict. | REVISED (MAC: 2022-03-21 14:30:22Z): Incorporate the changes in 11-22/0088r2 (https://mentor.ieee.org/802.11/dcn/22/11-22-0088-02-000m-lb258-resolution-for-cids-related-to-co-hosted-bssid-set.docx). | EDITOR | 20220422 Approved | Resolved | MAC: 2022-03-21 14:36:25Z - status set to: Ready for Motion MAC: 2022-01-17 01:31:18Z - status set to: Submission Required | N | ED1: 2022-05-02 17:12:13Z - Implemented by CID 1086. |  | 2022-05-03 19:48 | EDITOR
1090 | Emily Qi | 258 | 1 | 9.4.5.31 | 1830 | 10 | T | N | 1830 | 10 | 9.4.5.31 |  | V | Emily Qi | 11-22/0404 | 54 | The Info ID field and Length field are included in Figure 9-1057 as part of Venue SLA Policy Tuple subfield. Why? | Remove "Info ID" field and "Length" fields in Figure 9-1057. | REVISED (MAC: 2022-04-04 15:26:47Z): Incorporate the changes in 11-22/0404r1 (https://mentor.ieee.org/802.11/dcn/22/11-22-0404-01-000m-proposed-resolution-for-cid-1090.docx). | EDITOR | 20220422 Approved | Resolved | MAC: 2022-04-04 15:34:53Z - status set to: Ready for Motion MAC: 2022-03-11 00:30:03Z - status set to: Submission Required MAC: 2022-03-08 22:08:09Z - Reviewed 11-22/0404r0. More work offline, including Jouni and Mark R (along with Jerome and Mark H). MAC: 2022-01-16 21:57:03Z - status set to: Review | I | ED2: 2022-05-04 19:50:34Z - Reviewed and edited. ED1: 2022-05-02 17:03:08Z | 1.3 | 2022-05-05 19:41 | EDITOR
1123 | Graham Smith | 258 | 1 | 26.10.2.3 | 4234 | 34 | T | Y | 4234 | 34 | 26.10.2.3 |  | J | Graham Smith | 11-22/0373 | 54 | NOTE 3 looks normative to me | Replace "NOTE 3 - " with "Note that..." | REJECTED (MAC: 2022-03-28 14:44:54Z): Note is OK as written. | EDITOR | 20220422 Approved | Resolved | MAC: 2022-03-28 14:50:24Z - status set to: Ready for Motion MAC: 2022-01-17 01:52:05Z - status set to: Review | N |  |  | 2022-04-29 00:09 | EDITOR
1129 | Graham Smith | 258 | 1 | 30.1 | 4979 | 54 | T | Y | 4879 | 54 | 30.1 |  | A |  |  | 54 | "MC-OOK is defined as an on-off keying, modulated with a multicarrier signal". I think the "an" should be removed. Also not sure that this is a definition. | Replace cited sentence with "MC-OOK is on-off keying, modulated with a multicarrier signal" | PHY: 2022-03-21 15:49:04Z - ACCEPTED Note to editor: page is 4879 | EDITOR | 20220422 Approved | Resolved | PHY: 2022-05-03 15:10:26Z - status set to: Resolved PHY: 2022-03-21 15:49:00Z - status set to: Ready for Motion PHY: 2022-01-19 10:45:13Z - status set to: Review Location is page 4879 | I | EDITOR: 2022-05-05 18:35:26Z -Reviewed ED2: 2022-05-04 20:30:54Z | 1.3 | 2022-05-05 19:41 | EDITOR
1200 | Jeongki Kim | 258 | 1 | 27.2.2 | 4301 | 27 | T | Y | 4301 | 27 | 27.2.2 |  | A | Youhan KIM |  | 54 | Correct the wrong formula. Change "TXOP_DURATION - 512 / 8" to "(TXOP_DURATION - 512) / 128" | As per comment | ACCEPTED (PHY: 2022-03-21 15:35:58Z) | EDITOR | 20220422 Approved | Resolved | PHY: 2022-05-03 15:09:43Z - status set to: Resolved PHY: 2022-03-21 15:36:02Z - status set to: Ready for Motion PHY: 2022-01-19 10:11:24Z - status set to: Review | I | EDITOR: 2022-05-05 18:38:42Z - Reviewed and corrected. ED2: 2022-05-04 20:35:14Z | 1.3 | 2022-05-05 19:41 | EDITOR
1276 | Jouni Malinen | 258 | 1 | 10.2 | 2196 | 4 | T | Y | 2196 | 4 | 10.2 |  | V | Dave HALASZ | 11-22/0253 | 54 | S1G use of SID in PV1 is problematic in combination with the AID switching mechanism since SID is based on AID and the AID switching/assignment operations use unprotected AID Switch Request/Response frames (these are defined in Table 9-582 -- Unprotected S1G Action field values). While the CCMP AAD design protects the actual MAC address and as such, the integrity of the frames from that view point, it cannot prevent potential denial of service attacks where unprotected frames could be used to replace the SID(s) used to target the frames. As an example, an attacker could replace this mapping on the STA for another STA and whenever PV1 is used, the real recipient would not be receiving them. Such an easy to use mechanism for selectively dropping frames could be quite helpful for helping other attacks that would normally depend on a more complex man-in-the-middle style design intercepting and selectively forwarding frames. Unprotected AID changes could also result in denial of service against power saving mechanism in a similar manner since the TIM element bits would not be in sync between the AP and non-AP STAs if an attacker has changed them on one end using the unprotected mechanism. | Since AID switching is defined as an optional mechanism, the easiest solution here could be to disallow its use completely. If this mechanism is seen useful, a better approach would be to define a protected variants of the AID Switch Request/Response frames and allow only those protected variants to be used. | REVISED (MAC: 2022-03-21 14:56:46Z): Incorporate the changes in 11-22/0253r2 (https://mentor.ieee.org/802.11/dcn/22/11-22-0253-02-000m-cid-1276-protectedaidswitch.docx). | EDITOR | 20220422 Approved | Resolved | MAC: 2022-03-21 19:02:37Z - status set to: Ready for Motion MAC: 2022-03-08 21:44:39Z - Reviewed 11-22/0253. Generally okay with direction. Some details (MIB, especially) to work off-line and bring back a cleaned up version. MAC: 2022-01-17 01:20:55Z - status set to: Submission Required | I | ED2: 2022-05-04 20:20:19Z - Reviewed and edited. ED1: 2022-05-02 17:48:47Z | 1.3 | 2022-05-05 19:41 | EDITOR
1325 | Mark Hamilton | 258 | 1 | 10.3.3 | 2126 | 17 | T | Y | 2126 | 17 | 10.3.3 |  | A | Mark HAMILTON |  | 54 | What is this sentence trying to convey: "A retry is defined as the entire sequence of frames sent, separated by SIFSs, in an attempt to deliver an MPDU, as described in Annex G."? | Delete the cited sentence. | ACCEPTED (MAC: 2022-04-04 15:55:47Z) | EDITOR | 20220422 Approved | Resolved | MAC: 2022-04-06 15:49:13Z - status set to: Ready for Motion MAC: 2022-01-16 22:14:36Z - status set to: Review | I | ED2: 2022-05-04 19:46:46Z - Reviewed. ED1: 2022-05-02 16:30:48Z | 1.3 | 2022-05-05 19:41 | EDITOR
1347 | Mark Hamilton | 258 | 1 | 11.22.2 | 2927 | 53 | T | Y | 2927 | 53 | 11.22.2 |  | V | Mark HAMILTON |  | 54 | "The HESSID value shall be identical to one of the BSSIDs in the HeSS" (in 11.22.2). But, if the APs are using MAC randomization, their BSSIDs may not be globally unique, or stable, both of which seem to be assumed in the next sentence. | Change to "The HESSID value shall be the MAC address globally assigned to one of the participating APs in the HeSS." Add a "NOTE 3--If the APs in the HeSS are using BSSIDs from a locally generated MAC Address (for example, MAC address randomization is in use), the HeSS might not be exactly any of the BSSIDs in the HeSS." | REVISED (MAC: 2022-04-04 15:47:35Z): Change to "The HESSID value shall be the universal MAC address of one of the APs in the HeSS." Add a "NOTE 3--If the APs in the HeSS are using locally administered MAC addresses for their BSSIDs, the HESSID might not be any of the BSSIDs in the HeSS." | EDITOR | 20220422 Approved | Resolved | MAC: 2022-04-06 15:49:32Z - status set to: Ready for Motion MAC: 2022-01-17 01:38:14Z - status set to: Review | I | ED2: 2022-05-04 20:28:37Z - Reviewed and edited. ED1: 2022-05-02 16:34:22Z | 1.3 | 2022-05-05 19:41 | EDITOR
1363 | Mark Hamilton | 258 | 1 | 9.4.5.2 | 1806 | 14 | T | Y | 1806 | 14 | 9.4.5.2 |  | A | Mark HAMILTON |  | 54 | Query List ANQP-element format says there are one or more Query IDs, but the format implies it is exactly a 2 octet field (not a list) | Change "2" (for the length of the ANQP Query IDs field) to "n * 2" | ACCEPTED (MAC: 2022-04-04 15:43:48Z) | EDITOR | 20220422 Approved | Resolved | MAC: 2022-04-06 15:50:27Z - status set to: Ready for Motion MAC: 2022-01-16 21:56:34Z - status set to: Review | I | ED2: 2022-05-04 19:47:44Z - Reviewed. ED1: 2022-05-02 16:45:31Z | 1.3 | 2022-05-05 19:41 | EDITOR
1381 | Mark RISON | 258 | 1 | 12.6.1.1.6 | 3164 | 52 | T | Y | 3164 | 52 | 12.6.1.1.6 |  | V | Michael Montemurro |  | 54 | Under extended key IDs, do you have two PTKSAs, or one PTKSA with two PTKs (and two Key IDs)? 12.6.1.1.6 PTKSA indicates the former, but it would seem more natural to me for it to be the latter. Note that if "An Authenticator may initiate a 4-way handshake for the purpose of renewing the key associated with a PTKSA." then for EKID you're not necessarily doing this, you're potentially creating a new key for a Key ID you never used before. But "For the PTKSA derived as a result of the 4-way handshake, there shall be only one PTKSA per band (see 12.6.19 (Protection of robust Management frames)) with the same Supplicant and Authenticator MAC addresses." suggests that under EKID you only have one PTKSA | Change "-- PTK(11ba), where the PTK includes the KDK when WUR frame protection is negotiated " to "-- One or (if extended Key IDs for individually addressed frames are in use) two PTKs(11ba), where the PTK includes the KDK when WUR frame protection is negotiated " | REVISED (SEC: 2022-04-11 15:00:03Z) - At 3164.31, change: "For the PTKSA derived as a result of the 4-way handshake, there shall be only one PTKSA per band (see 12.6.19 (Protection of robust Management frames)) with the same Supplicant and Authenticator MAC addresses. For the PTKSA derived as a result of an initial mobility domain association or fast BSS transition, there shall be only one PTKSA with the same STA’s MAC address and BSSID." to "There shall be only one PTKSA per key ID per band (see 12.6.19 (Protection of robust Management frames)) with the same Supplicant and Authenticator MAC addresses." | EDITOR | 20220422 Approved | Resolved | SEC: 2022-04-11 15:00:07Z - status set to: Ready for Motion SEC: 2022-02-08 21:51:20Z - status set to: Review Extended KeyID was added by 802.11s and has been in the baseline since 802.11-2012 Proposed change: At 3164.53, change: "-- PTK(11ba), where the PTK includes the KDK when WUR frame protection is negotiated" to "-- One or (if extended Key IDs for individually addressed frames are in use) two PTKs(11ba), where the PTK includes the KDK when WUR frame protection is negotiated" After discussion, proposed change would be: At 3164.31, change: "For the PTKSA derived as a result of the 4-way handshake, there shall be only one PTKSA per band (see 12.6.19 (Protection of robust Management frames)) with the same Supplicant and Authenticator MAC addresses. For the PTKSA derived as a result of an initial mobility domain association or fast BSS transition, there shall be only one PTKSA with the same STA’s MAC address and BSSID." to "There shall be only one PTKSA per key ID per band (see 12.6.19 (Protection of robust Management frames)) with the same Supplicant and Authenticator MAC addresses." SEC: 2022-01-12 20:24:38Z - status set to: Discuss | I | EDITOR: 2022-05-05 18:45:37Z - Reviewed ED2: 2022-05-04 21:06:59Z | 1.3 | 2022-05-05 19:41 | EDITOR
1384 | Mark RISON | 258 | 1 | 12.6.19 | 3185 | 47 | T | Y | 3185 | 47 | 12.6.19 |  | A | Michael Montemurro |  | 54 | "Protection of group addressed robust Management frames shall be provided by a service in the MLME as described in 11.12 (Group addressed management frame protection procedures)." -- what does this mean? In any case, also need to cover protection of unicast robust MFs | After the cited sentence add a sentence "Protection of individually addressed robust Management frames shall be provided by a service in the MLME (see 12.2.4)." Change the third para of 12.2.7 to "When management frame protection is negotiated, individually addressed robust Management frames shall be encapsulated using the pairwise cipher suite (see 12.6.19) and group addressed robust Management frames shall be encapsulated using the procedures defined in 11.12 (Group addressed management frame protection procedures). | ACCEPTED (SEC: 2022-04-11 15:10:34Z) | EDITOR | 20220422 Approved | Resolved | SEC: 2022-04-11 15:10:36Z - status set to: Ready for Motion SEC: 2022-02-08 22:05:47Z - status set to: Review The cited clause is 12.6.19 (Protection of robust Management frames) Proposed resolution is At 3185.47, change: "Protection of group addressed robust Management frames shall be provided by a service in the MLME as described in 11.12 (Group addressed management frame protection procedures)." to "Protection of group addressed robust Management frames shall be provided by a service in the MLME as described in 11.12 (Group addressed management frame protection procedures). Protection of individually addressed robust Management frames shall be provided by a service in the MLME (see 12.2.4)." At 3093.49, change "When management frame protection is negotiated, all group addressed robust Management frames shall be encapsulated using the procedures defined in 11.12 (Group addressed management frame protection procedures)." to "When management frame protection is negotiated, individually addressed robust Management frames shall be encapsulated using the pairwise cipher suite (see 12.6.19) and group addressed robust Management frames shall be encapsulated using the procedures defined in 11.12 (Group addressed management frame protection procedures" SEC: 2022-01-12 20:39:36Z - status set to: Discuss After the cited sentence add a sentence "Protection of individually addressed robust Management frames shall be provided by a service in the MLME (see 12.2.4)." Change the third para of 12.2.7 to "When management frame protection is negotiated, individually addressed robust Management frames shall be encapsulated using the pairwise cipher suite (see 12.6.19) and group addressed robust Management frames shall be encapsulated using the procedures defined in 11.12 (Group addressed management frame protection procedures"). | I | EDITOR: 2022-05-05 18:46:18Z -Reviewed ED2: 2022-05-04 21:10:26Z | 1.3 | 2022-05-05 19:41 | EDITOR
1391 | Mark RISON | 258 | 1 |  | 1300 | 15 | T | Y | 1300 | 15 |  |  | A |  |  | 54 | "The least significant bit (LSB) of dot11RSNAConfigNumberOfPTKSAReplayCounters is put in bit 2." is duplication of basic conventions (9.2.2) | Delete the cited text, and ditto delete "The LSB of dot11RSNAConfigNumberOfGTKSAReplayCounters is put in bit 4. " at line 36 | ACCEPTED (PHY: 2022-03-14 21:09:58Z) | EDITOR | 20220422 Approved | Resolved | PHY: 2022-05-03 15:06:14Z - status set to: Resolved PHY: 2022-03-14 21:09:54Z - status set to: Ready for Motion PHY: 2022-01-19 10:35:21Z - status set to: Review | I | EDITOR: 2022-05-05 18:47:17Z -Reviewed ED2: 2022-05-04 21:41:37Z | 1.3 | 2022-05-05 19:41 | EDITOR
1396 | Mark RISON | 258 | 1 | 12.5.4.6 | 3155 | 38 | T | Y | 3155 | 38 | 12.5.4.6 |  | J | Michael Montemurro |  | 54 | "with the Timestamp field masked to 0 if it is a protected Beacon frame" -- also if it's a broadcast Probe Response frame or a DMG/S1G beacon | Change the cited text to "with the Timestamp field masked to 0 if it is a protected Beacon, DMG Beacon, S1G beacon or broadcast Probe Response frame". At 3154.40 change "if it is a protected Beacon frame" to "if it is a protected Beacon, DMG Beacon, S1G beacon or broadcast Probe Response frame" | REJECTED (SEC: 2022-04-11 15:30:02Z) - Beacon protection applies only to Beacon frames, not S1G or DMG beacon frames, for STAs that are associated in the BSS. Probe response frames are not robust and cannot be protected with BIP. | EDITOR | 20220422 Approved | Resolved | SEC: 2022-04-11 15:32:48Z - status set to: Ready for Motion SEC: 2022-02-09 21:32:03Z - status set to: Review The proposed changes are related to BIP Transmission and BIP Reception. The clause is 12.5.4.6 (BIP Reception) Searching the standard for "beacon protection", the only references/context is with respect to Beacon frames. On 3189.33, Clause 12.5.23 (Protection of Beacon frames) The first sentence states: "An AP shall transmit protected Beacon frames if beacon protection is enabled." There is no reference anywhere to broadcast Probe Response, DMG Beacon or S1G beacon frames. SEC: 2022-01-12 20:15:27Z - status set to: Discuss Change "with the Timestamp field masked to 0 if it is a protected Beacon frame" to "with the Timestamp field masked to 0 if it is a protected Beacon, DMG Beacon, S1G beacon or broadcast Probe Response frame". At 3154.40 change "if it is a protected Beacon frame" to "if it is a protected Beacon, DMG Beacon, S1G beacon or broadcast Probe Response frame" | N |  |  | 2022-04-29 00:18 | EDITOR
1417 | Mark RISON | 258 | 1 |  |  |  | T | Y |  |  |  |  | J | Mark RISON |  | 54 | "number of TBTTs" doesn't make sense since a TBTT is a time, not an object | Refer to a number of beacon intervals instead | REJECTED (PHY: 2022-03-23 21:56:28Z) 11.1.3.2 Beacon generation in non-DMG infrastructure networks indicates that TBTTs are entities that can be counted: "... a series of TBTTs exactly dot11BeaconPeriod TUs apart". The comment does not identify any instances where a STA would know the beacon interval but not know the TBTTs and hence would be unable to count TBTTs. | EDITOR | 20220422 Approved | Resolved | PHY: 2022-05-03 15:04:34Z - status set to: Resolved PHY: 2022-03-23 21:56:27Z - status set to: Ready for Motion PHY: 2022-01-17 20:49:46Z - status set to: Submission Required confirmdirection | N |  |  | 2022-05-03 18:54 | EDITOR
1496 | Mark RISON | 258 | 1 |  |  |  | T | Y |  |  |  |  | A |  |  | 54 | Do not duplicate figure information in text | Delete "and contains a 1-octet Reporting Condition subfield and a 1-octet Channel Load Reference Value subfield" at 1202.42, "and contains a 1-octet Reporting Condition subfield and a 1-octet ANPI Reference Value subfield" at 1204.23, "and contains a 1-octet Reporting Condition subfield and a 1-octet Threshold/Offset Reference subfield" at 1207.34, "and contains a 1- octet Reporting Condition subfield and a 1-octet Directional Channel Quality Reference Value subfield" at 1227.36, "contains a 1-octet identifier that" at 1271.1, "6-octet" at 1390.3/27, 1392.34, 1394.51, 1399.60, 1825.22/60, "is 6 octets and" at 1610.2, "is an unsigned integer of length two octets and " at 1824.47. Change "contains a 6-octet value, interpreted as an unsigned integer and" to "is" at 1368.15 | ACCEPTED (PHY: 2022-03-14 21:01:18Z) | EDITOR | 20220422 Approved | Resolved | PHY: 2022-05-03 15:03:45Z - status set to: Resolved PHY: 2022-03-14 21:01:17Z - status set to: Ready for Motion PHY: 2022-01-19 10:34:08Z - status set to: Review Delete "and contains a 1-octet Reporting Condition subfield and a 1-octet Channel Load Reference Value subfield" at 1202.42 "and contains a 1-octet Reporting Condition subfield and a 1-octet ANPI Reference Value subfield" at 1204.23 "and contains a 1-octet Reporting Condition subfield and a 1-octet Threshold/Offset Reference subfield" at 1207.34 "and contains a 1- octet Reporting Condition subfield and a 1-octet Directional Channel Quality Reference Value subfield" at 1227.36 "contains a 1-octet identifier that" at 1271.1 "6-octet" at 1390.3/27, 1392.34, 1394.51, 1399.60, 1825.22/60 "is 6 octets and" at 1610.2 "is an unsigned integer of length two octets and " at 1824. . Change "contains a 6-octet value, interpreted as an unsigned integer and" to "is" at 1368.15 | I | EDITOR: 2022-05-05 18:52:10Z -Reviewed. Changed the tag to "#1496". ED2: 2022-05-04 22:06:02Z | 1.3 | 2022-05-05 19:41 | EDITOR
1562 | Mark RISON | 258 | 1 |  |  |  | G | Y |  |  |  |  | A |  |  | 54 | Change tracking should not be shown (except for #nnn tags) | Remove the underline at 3184.5 and 3171.16 | ACCEPTED (GEN: 2022-03-28 15:06:17Z) | EDITOR | 20220422 Approved | Resolved | GEN: 2022-03-28 15:06:20Z - status set to: Ready for Motion GEN: 2022-03-08 17:46:05Z - status set to: Review Proposed resolution: Accept | I | ED2: 2022-05-04 19:35:52Z - Reviewed. ED1: 2022-05-02 16:13:32Z | 1.3 | 2022-05-05 19:41 | EDITOR
1641 | Mark RISON | 258 | 1 |  |  |  | T | Y |  |  |  |  | J |  |  | 54 | It's not clear that anyone cares about MBSS operation anymore, and this is not being maintained with addition of new features | Deprecate MBSS operation | REJECTED (GEN: 2022-03-28 15:07:11Z) MBSS has been extended to support VHT and HE both in the standard and in a deployed implementation. | EDITOR | 20220422 Approved | Resolved | GEN: 2022-03-28 15:07:15Z - status set to: Ready for Motion GEN: 2022-03-08 16:41:25Z - status set to: Review PHY: 2022-02-14 16:25:47Z - Bring to reflector PHY: 2022-01-24 17:16:02Z - status set to: Discuss confirmdirection Proposed Resolution: Reject; MBSS has been extended to support VHT and HE both in the standard and in a deployed implementation. | N |  |  | 2022-04-29 00:13 | EDITOR
1644 | Mark RISON | 258 | 1 |  | 2753 | 18 | T | Y | 2753 | 18 |  |  | A |  |  | 54 | "If no MLME-SA-QUERY.confirm primitive for a STA" should be "... for the STA" | As it says in the comment | ACCEPTED (PHY: 2022-03-14 21:12:44Z) | EDITOR | 20220422 Approved | Resolved | PHY: 2022-05-03 15:06:42Z - status set to: Resolved PHY: 2022-03-14 21:12:42Z - status set to: Ready for Motion PHY: 2022-01-19 10:35:58Z - status set to: Review | I | EDITOR: 2022-05-05 18:53:30Z -Reviewed ED2: 2022-05-04 20:44:47Z | 1.3 | 2022-05-05 19:41 | EDITOR
1649 | Mark RISON | 258 | 1 | 3 |  |  | T | Y |  |  | 3 |  | V |  |  | 54 | We don't use "directed" or "unicast" for frames or addresses anymore | Delete "directed frame: See: individually addressed." at 193.54, "Syn: directed address, unicast address." at 196.21, "Syn: directed, unicast." at 196.27, "unicast: See: individually addressed. unicast address: See: individual address." at 205.1. Change "directed frames" to "individually addressed frames" at 2677.24 | REVISED (GEN: 2022-03-28 15:20:15Z) Delete: "directed frame: See: individually addressed." at 193.54, "Syn: directed address, unicast address." at 196.21, "Syn: directed, unicast." at 196.27, "unicast: See: individually addressed. unicast address: See: individual address." at 205.1 Change "directed frames" to "individually addressed frames" at 2677.24 Also, at 5677.22 change "The selector of the AKM cipher suite" to "The selector of the pairwise cipher suite" At 5677.36 change "The selector of an AKM suite for broadcast and group addressed frame transmissions." to "The selector of the group cipher suite that is currently in use by the non-AP STA." | EDITOR | 20220422 Approved | Resolved | GEN: 2022-03-28 15:20:34Z - status set to: Ready for Motion GEN: 2022-03-08 16:18:58Z - status set to: Review Proposed resolution: Accept Delete: "directed frame: See: individually addressed." at 193.54, "Syn: directed address, unicast address." at 196.21, "Syn: directed, unicast." at 196.27, "unicast: See: individually addressed. unicast address: See: individual address." at 205.1 Change "directed frames" to "individually addressed frames" at 2677.24 Also at 5677.22 change "The selector of the AKM cipher suite" to "The selector of the pairwise cipher suite" At 5677.36 change "The selector of an AKM suite for broadcast and group addressed frame transmissions." to "The selector of the group cipher suite that is currently in use by the non-AP STA." | I | ED2: 2022-05-04 19:38:02Z - Reviewed. ED1: 2022-05-02 16:25:20Z | 1.3 | 2022-05-05 19:41 | EDITOR
1701 | Mark RISON | 258 | 1 | 3.2 |  |  | T | Y |  |  | 3.2 |  | V |  |  | 54 | "4-way handshake: A pairwise key management protocol defined by this standard. This handshake confirms mutual possession of a pairwise master key (PMK) by two parties and distributes a group temporal key (GTK)." -- well, it also distributes a PTK (which includes a TK), which is as important to mention as the GTK distribution! | Change to "4-way handshake: A pairwise key management protocol defined by this standard. This handshake confirms mutual possession of a pairwise master key (PMK) by two parties and distributes keys including a pairwise transient key (PTK) and a group temporal key (GTK)." | REVISED (GEN: 2022-03-28 15:31:41Z) change the cited definition to "4-way handshake: A pairwise key management protocol defined by this standard. This handshake confirms mutual possession of a pairwise master key (PMK) by two parties, derives a pairwise transient key (PTK) and distributes one or more keys including a group temporal key (GTK)." | EDITOR | 20220422 Approved | Resolved | GEN: 2022-03-28 15:32:09Z - status set to: Ready for Motion GEN: 2022-03-11 01:58:46Z - status set to: Review Proposed Resolution: accept GEN: 022-03-11 01:57:20Z - Proposed Change "4-way handshake: A pairwise key management protocol defined by this standard. This handshake confirms mutual possession of a pairwise master key (PMK) by two parties and distributes a group temporal key (GTK) Change to Option1: (original) Change to "4-way handshake: A pairwise key management protocol defined by this standard. This handshake confirms mutual possession of a pairwise master key (PMK) by two parties and distributes keys including a pairwise transient key (PTK) and a group temporal key (GTK). Option2: "4-way handshake: A pairwise key management protocol defined by this standard. This handshake confirms mutual possession of a pairwise master key (PMK) by two parties, derives a pairwise transient key (PTK) and distributes one or more keys including a group temporal key (GTK). | I | ED2: 2022-05-04 19:39:03Z - Reviewed. ED1: 2022-05-02 16:26:49Z | 1.3 | 2022-05-05 19:41 | EDITOR
1753 | Mark RISON | 258 | 1 |  | 1394 | 55 | T | Y | 1394 | 55 |  |  | A |  |  | 54 | "the address is a BSSID for the Direct Link in an infrastructure BSS or for the IBSS" -- wrong case | Change to "the address is a BSSID for the direct link in an infrastructure BSS or for the IBSS" | ACCEPTED (PHY: 2022-03-14 21:11:30Z) | EDITOR | 20220422 Approved | Resolved | PHY: 2022-05-03 15:06:29Z - status set to: Resolved PHY: 2022-03-14 21:11:29Z - status set to: Ready for Motion PHY: 2022-01-19 10:35:42Z - status set to: Review | I | EDITOR: 2022-05-05 18:54:48Z -Reviewed ED2: 2022-05-04 20:48:04Z | 1.3 | 2022-05-05 19:41 | EDITOR
1758 | Mark RISON | 258 | 1 |  |  |  | T | Y |  |  |  |  | A | Youhan KIM |  | 54 | It is not clear why the RSSI is fixed at 255 in Table 16-5--Parameter vectors and Table 17-2--RXVECTOR parameters | Change to "0-255" in both tables | ACCEPTED (PHY: 2022-03-14 21:32:41Z) | EDITOR | 20220422 Approved | Resolved | PHY: 2022-05-03 15:05:25Z - status set to: Resolved PHY: 2022-03-14 21:32:39Z - status set to: Ready for Motion PHY: 2022-01-14 17:58:48Z - status set to: Discuss | I | EDITOR: 2022-05-05 18:55:47Z -Reviewed ED2: 2022-05-04 20:50:18Z | 1.3 | 2022-05-05 19:41 | EDITOR
1785 | Mark RISON | 258 | 1 |  |  |  | G | Y |  |  |  |  | J |  |  | 55 | It would be helpful when reviewing if the subclause to which the first line of the page belonged were shown in the header, and the subclause to which the last line of the page belonged were shown in the footer | Add the subclause references | REJECTED (GEN: 2022-03-28 15:46:39Z) Comment is not specific about a change to the draft. The formatting of the draft will be addressed by professional editors prior to publications. The requested change is not aligned with the style guide used by the IEEE. | EDITOR | 20220422 Approved | Resolved | GEN: 2022-04-22 22:55:17Z - status set to: Resolved GEN: 2022-03-28 15:46:54Z - status set to: Ready for Motion GEN: 2022-03-08 00:48:54Z - status set to: Review Proposed Resolution: Reject - Comment is not specific about a change to the draft. The formatting of the draft will be addressed by professional editors prior to publications. The requested change is not aligned with the style guide used by the IEEE. | N |  |  | 2022-04-29 00:11 | EDITOR
1873 | Mark RISON | 258 | 1 |  |  |  | T | Y |  |  |  |  | A |  |  | 54 | Length info in figures should not be duplicated in text | Delete "The A-Control subfield is 30 bits in length." at 931.58 | ACCEPTED (PHY: 2022-03-14 20:56:28Z) | EDITOR | 20220422 Approved | Resolved | PHY: 2022-05-03 15:05:55Z - status set to: Resolved PHY: 2022-03-14 20:56:25Z - status set to: Ready for Motion PHY: 2022-01-19 10:34:38Z - status set to: Review | I | EDITOR: 2022-05-05 18:56:17Z - Reviewed ED2: 2022-05-04 20:51:41Z | 1.3 | 2022-05-05 19:41 | EDITOR
1879 | Mark RISON | 258 | 1 |  |  |  | T | Y |  |  |  |  | V | Youhan KIM |  | 54 | We haven't had a PLCP for a decade or more | Delete "PLCP" at 3421.26 and "PCLP" at 4044.20 | REVISED (PHY: 2022-03-14 20:52:15Z) Change "PLCP" to "PHY" at 3421.26 and delete "PCLP" to at 4044.20 | EDITOR | 20220422 Approved | Resolved | PHY: 2022-05-03 15:05:39Z - status set to: Resolved PHY: 2022-03-14 20:54:52Z - status set to: Ready for Motion PHY: 2022-01-19 09:48:22Z - status set to: Review | I | EDITOR: 2022-05-05 18:56:30Z -Reviewed ED2: 2022-05-04 20:58:57Z | 1.3 | 2022-05-05 19:41 | EDITOR
1911 | Mark RISON | 258 | 1 | 15.3.6 | 3423 | 43 | T | Y | 3423 | 43 | 15.3.6 |  | A | Youhan KIM |  | 54 | The leftmost "SFD" in Figure 15-6--Transmit PHY should be "SYNC" | As it says in the comment | ACCEPTED (PHY: 2022-03-14 21:19:21Z) | EDITOR | 20220422 Approved | Resolved | PHY: 2022-05-03 15:08:09Z - status set to: Resolved PHY: 2022-03-14 21:19:19Z - status set to: Ready for Motion PHY: 2022-01-19 09:59:33Z - status set to: Review | I | EDITOR: 2022-05-05 18:56:40Z -Reviewed ED2: 2022-05-04 21:00:55Z | 1.3 | 2022-05-05 19:41 | EDITOR
1916 | Mark RISON | 258 | 1 | 20.4.2 | 3653 | 50 | T | Y | 3653 | 50 | 20.4.2 |  | A |  |  | 54 | "The DMG control mode PPDU is composed of the Preamble, Header, Data field, and possibly AGC and TRN subfields. This is shown in Figure 20-6 (DMG control mode PPDU format)." -- sadly, that's not the names of the fields shown in the figure. Duplication -> rot | Change to "The DMG control mode PPDU is shown in Figure 20-6 (DMG control mode PPDU format)." | ACCEPTED (PHY: 2022-03-14 21:22:53Z) | EDITOR | 20220422 Approved | Resolved | PHY: 2022-05-03 15:08:38Z - status set to: Resolved PHY: 2022-03-14 21:22:52Z - status set to: Ready for Motion PHY: 2022-01-19 10:38:40Z - status set to: Review | I | EDITOR: 2022-05-05 18:57:03Z -Reviewed ED2: 2022-05-04 20:39:26Z | 1.3 | 2022-05-05 19:41 | EDITOR
2022 | Mark RISON | 258 | 1 |  |  |  | T | Y |  |  |  |  | V | Graham Smith |  | 54 | The word "only" is extremely prone to causing ambiguity and should not be used | Delete "only" at 904.55 | REVISED (PHY: 2022-04-04 16:05:45Z) At P904.48 Clause 9.2.4.1.7 Replace — The Power Management subfield is valid only in frame exchanges as described in 11.2.3 (Power management in a non-DMG infrastructure network) and 11.2.7 (Power management in a PBSS and DMG infrastructure BSS). In such exchanges, the Power Management subfield set to 1 indicates that the STA will be in PS mode. The Power Management subfield set to 0 indicates that the STA will be in active mode. With - In certain frame exchanges, as described in 11.2.3 (Power management in a non-DMG infrastructure network) and 11.2.7 (Power management in a PBSS and DMG infrastructure BSS), the Power Management subfield is set to 1 to indicate that the STA will be in PS mode and set to 0 to indicate that the STA will be in active mode. | EDITOR | 20220422 Approved | Resolved | PHY: 2022-05-03 15:05:05Z - status set to: Resolved PHY: 2022-04-04 16:05:57Z - status set to: Ready for Motion PHY: 2022-03-21 16:00:24Z - status set to: Submission Required The Power Management subfield used in frame exchanges as described in 11.2.3 (Power management in a non-DMG infrastructure network) and 11.2.7 (Power management in a PBSS and DMG infrastructure BSS). ? PHY: 2022-01-14 18:06:53Z - status set to: Discuss See CID 2023 for the open-ended comment | I | EDITOR: 2022-05-05 18:57:43Z -Reviewed ED2: 2022-05-04 21:48:47Z | 1.3 | 2022-05-05 19:41 | EDITOR
2056 | Mark RISON | 258 | 1 | 3.2 |  |  | T | Y |  |  | 3.2 |  | V | Youhan KIM | 11-22/520r1 | 54 | There are about a dozen "data stream"s, but this term is not defined | Add a definition "data stream: A physical layer (PHY) service data unit (PSDU)." | REVISED (GEN: 2022-04-04 14:53:59Z) Implement the proposed text updates for CID 2056 in https://mentor.ieee.org/802.11/dcn/22/11-22-0520-01-000m-lb258-phy-cides-part-1.docx Note to commenter: The proposed text updates below updates some of the “data stream(s)” to more appropriate terms when applicable. See the discussion section for CID 2056 in https://mentor.ieee.org/802.11/dcn/22/11-22-0520-01-000m-lb258-phy-cides-part-1.docx for further details. | EDITOR | 20220422 Approved | Resolved | GEN: 2022-04-22 22:53:39Z - status set to: Resolved GEN: 2022-04-04 17:28:02Z - Revisit - updated resolution. GEN: 2022-03-28 15:59:33Z - status set to: Ready for Motion GEN: 2022-03-11 03:48:18Z - status set to: Review Proposed Resolution: Accept | I | ED2: 2022-05-04 19:44:23Z - Reviewed. ED1: 2022-05-02 17:48:37Z | 1.3 | 2022-05-05 19:41 | EDITOR
2178 | Mark RISON | 258 | 1 | 6.3.82 |  |  | T | Y |  |  |  |  | V |  |  | 54 | MLME-SCS-TERM.request/.indication has bogus Dialog Token description (should be 0-255, where 0 is the autonomous one) | As it says in the comment | REVISED (GEN: 2022-03-28 15:34:45Z) p702.27 Delete "DialogToken" P702. 40 Delete row for "DialogToken" p703.14 Delete "DialogToken" p703.27 Delete row for "DialogToken" | EDITOR | 20220422 Approved | Resolved | GEN: 2022-03-28 15:35:08Z - status set to: Ready for Motion GEN: 2022-03-09 01:01:29Z - status set to: Review Proposed resolution: Revised: p702.40 change Valid Range for Dialog Token from "0" to "0-255" p703.26 change Valid Range for Dialog Token from "0" to "0-255" Context location: p702.13 6.3.82.6 MLME-SCS-TERM.request p703.1 6.3.82.7 MLME-SCS-TERM.indication | I | ED2: 2022-05-04 19:45:50Z - Reviewed. ED1: 2022-05-02 16:29:27Z | 1.3 | 2022-05-05 19:41 | EDITOR
2203 | Naveen Kakani | 258 | 1 | 9.4.2.249 | 1704 | 26 | T | N | 1704 | 26 | 9.4.2.249 |  | V | Abhi PATIL | 11-22/0088 | 54 | "The Co-Hosted BSS subfield is set to 1 to indicate that the AP transmitting this element shares the same operating class, channel, receive antenna connector, and transmit antenna connector with at least one other AP that is providing its BSS information by transmitting Beacon and Probe Response frames. Otherwise, the subfield is set to 0. An AP operating in the 6 GHz band, a TDLS STA, an IBSS STA, a mesh STA, or an AP with dot11MultiBSSImplemented equal to true sets the subfield to 0." Co-hosted is conditioned on the requirement that the AP is not supporting Multi BSSID. | Make the following change to the text above: "The Co-Hosted BSS subfield is set to 1 to indicate that the AP transmitting this element has dot11MultiBSSImplemented equal to false, and shares ..." and delete "an AP with dot11MultiBSSImplemented equal to true" from the third sentence. | REVISED (MAC: 2022-03-21 14:30:22Z): Incorporate the changes in 11-22/0088r2 (https://mentor.ieee.org/802.11/dcn/22/11-22-0088-02-000m-lb258-resolution-for-cids-related-to-co-hosted-bssid-set.docx). | EDITOR | 20220422 Approved | Resolved | MAC: 2022-03-21 14:34:42Z - status set to: Ready for Motion MAC: 2022-01-16 21:39:53Z - status set to: Review | N | ED1: 2022-05-02 17:13:14Z- Implemented by CID 1086. |  | 2022-05-03 19:48 | EDITOR
2227 | Payam Torab Jahromi | 258 | 1 | 9.6.13.9 | 1947 | 33 | T | Y | 1947 | 33 | 9.6.13.9 |  | A | Mark HAMILTON |  | 54 | Change "beacon transmission times (TBTTs)" to "target beacon transmission times (TBTTs)" | As in the comment | ACCEPTED (MAC: 2022-04-04 15:42:24Z) | EDITOR | 20220422 Approved | Resolved | MAC: 2022-04-06 15:50:48Z - status set to: Ready for Motion MAC: 2022-01-16 22:01:11Z - status set to: Review | I | ED2: 2022-05-04 19:34:12Z - Reviewed. ED1: 2022-05-02 16:46:50Z | 1.3 | 2022-05-05 19:41 | EDITOR
2228 | Payam Torab Jahromi | 258 | 1 | 9.6.13.9 | 1947 | 50 | T | Y | 1947 | 50 | 9.6.13.9 |  | A | Mark HAMILTON |  | 54 | Change "beacon transmission times (TBTTs)" to "target beacon transmission times (TBTTs)" | As in the comment | ACCEPTED (MAC: 2022-04-04 15:41:51Z) | EDITOR | 20220422 Approved | Resolved | MAC: 2022-04-06 15:50:37Z - status set to: Ready for Motion MAC: 2022-01-16 22:02:24Z - status set to: Review | I | ED2: 2022-05-04 19:33:12Z - Reviewed and edited. ED1: 2022-05-02 16:47:32Z | 1.3 | 2022-05-05 19:41 | EDITOR
2239 | Roger Marks | 258 | 1 | 5.1.4 | 353 | 52 | T | N | 353 | 52 |  |  | J | Roger MARKS |  | 54 | Based on (d), an EPD receiver can expect to receive both EPD and LPD formatted frames, unless they are translated before receipt. This should be explained in more detail, including an explanation of how a receiver sorts out two formats. | Specify EPD receivers in more detail. | REJECTED (GEN: 2022-04-11 14:49:59Z) Comment has been withdrawn by Commenter. | EDITOR | 20220422 Approved | Resolved | GEN: 2022-04-11 14:50:04Z - status set to: Ready for Motion GEN: 2022-04-05 15:41:20Z - status set to: Review Proposed resolution: Rejected; Comment has been withdrawn by Commenter. GEN: 2022-03-09 15:35:05Z - status set to: Submission Required | N |  |  | 2022-04-29 00:13 | EDITOR
2264 | Stephan Sand | 258 | 1 | 20.4.4.1.2 | 3657 | 25 | T | N | 3657 | 25 | 20.4.4.1.2 |  | A | Youhan KIM |  | 54 | There are some extra parentheses around "log10". | Remove the parentheses arround "log10" | ACCEPTED (PHY: 2022-03-14 21:24:15Z) | EDITOR | 20220422 Approved | Resolved | PHY: 2022-05-03 15:09:02Z - status set to: Resolved PHY: 2022-03-14 21:24:14Z - status set to: Ready for Motion PHY: 2022-01-19 10:07:55Z - status set to: Review | I | EDITOR: 2022-05-05 18:41:09Z - Reviewed ED2: 2022-05-04 20:40:39Z | 1.3 | 2022-05-05 19:41 | EDITOR
2332 | Tomoko Adachi | 258 | 1 | 27.4.3 | 4495 | 3 | T | Y | 4495 | 3 | 27.4.3 |  | V |  |  | 54 | T_SYM in Equation (27-136) should be explained like "T_SYM is the symbol duration of the Data field as defined in 27.3.9 (Timing-related parameters)." | As in comment. | REVISED (PHY: 2022-03-21 15:39:08Z) Add the cited sentence at 4495.7 1/2 | EDITOR | 20220422 Approved | Resolved | PHY: 2022-05-03 15:10:15Z - status set to: Resolved PHY: 2022-03-21 15:41:36Z - status set to: Ready for Motion PHY: 2022-01-19 10:42:46Z - status set to: Review Note "TSYM is the symbol duration of the Data field as defined in 27.3.9 (Timing-related parameters)" appears for Equation (27-118) | I | EDITOR: 2022-05-05 18:36:41Z - Reviewed ED2: 2022-05-04 20:34:15Z | 1.3 | 2022-05-05 19:41 | EDITOR
2366 | Youhan Kim | 258 | 1 | 27.3.11.8.3 | 4389 | 45 | T | Y | 4389 | 45 | 27.3.11.8.3 |  | A |  |  | 54 | "72-29" should be "72-79". | Change "72-29" to "72-79" in Table 27-26. | ACCEPTED (PHY: 2022-03-21 15:36:51Z) | EDITOR | 20220422 Approved | Resolved | PHY: 2022-05-03 15:10:03Z - status set to: Resolved PHY: 2022-03-21 15:36:54Z - status set to: Ready for Motion PHY: 2022-01-19 10:21:15Z - status set to: Review | I | EDITOR: 2022-05-05 18:39:24Z - Reviewed ED2: 2022-05-04 20:35:53Z | 1.3 | 2022-05-05 19:41 | EDITOR
2369 | Youhan Kim | 258 | 1 | 21.4.4 | 3802 | 22 | T | Y | 3802 | 22 | 21.4.4 |  | A | Youhan KIM |  | 54 | Reference to 10.3.2 (Procedures common to the DC and EDCAF) is incorrect. The original text came from https://mentor.ieee.org/802.11/dcn/15/11-15-0908-02-000m-discussion-of-cid-5940.docx, where the reference was pointing to "9.13.2 (A-MPDU length limit rules)" in REVmc D4.0. There seem to have been an error by the editor in implementing the change (9.13.2 was entered as 9.3.2). Note that the same error has been copied to 11ax (REVme D1.0 P4498L49) as well. Finally, note that "A-MPDU length limit rules" is now subclause 10.12.2 in REVme D1.0. | Change "10.3.2" to "10.12.2" at P3802L22 P4498L49 | ACCEPTED (PHY: 2022-03-14 21:27:58Z) | EDITOR | 20220422 Approved | Resolved | PHY: 2022-05-03 15:09:13Z - status set to: Resolved PHY: 2022-03-14 21:27:57Z - status set to: Ready for Motion PHY: 2022-01-19 10:10:10Z - status set to: Review | I | EDITOR: 2022-05-05 18:40:30Z -Reviewed ED2: 2022-05-04 21:03:56Z | 1.3 | 2022-05-05 19:41 | EDITOR
2377 | yujin noh | 258 | 1 | 10.30.2.4 | 2317 | 34 | T | N | 2317 | 34 | 10.30.2.4 |  | J | Yujin NOH | 11-22/0480 | 54 | delete the leftover of BA Ack Policy subfield. | as in comment | REJECTED (MAC: 2022-04-04 14:31:50Z): PSMP is deprecated, so no changes are made. | EDITOR | 20220422 Approved | Resolved | MAC: 2022-04-04 14:32:50Z - status set to: Ready for Motion MAC: 2022-01-17 01:28:09Z - status set to: Submission Required | N |  |  | 2022-04-29 00:09 | EDITOR
2379 | yujin noh | 258 | 1 | 26.10.2.4 | 4235 | 8 | T | Y | 4235 | 8 | 26.10.2.4 |  | V | Yujin NOH | 11-22/0480 | 54 | In Equation (26-5), log10(PPDU_BW/20 MHz) should be 10xlog(PPDU_BW/20 MHz). | as in comment | REVISED (MAC: 2022-04-04 14:12:02Z): Incorporate the changes as shown in 11-22/0480r0 (https://mentor.ieee.org/802.11/dcn/22/11-22-0480-00-000m-cid2377-cid2379-cid2374-in-11ax-resolution.docx) for CID 2379. Note to EDITOR: Do not subscript the "10" in "log10". | EDITOR | 20220422 Approved | Resolved | MAC: 2022-04-04 14:16:32Z - status set to: Ready for Motion MAC: 2022-01-17 02:33:24Z - status set to: Review | I | ED2: 2022-05-04 19:29:43Z - Reviewed. ED1: 2022-05-02 17:00:02Z | 1.3 | 2022-05-05 19:41 | EDITOR
2381 | Yunbo Li | 258 | 1 | 17.2.3.1 | 3473 | 6 | T | Y | 3473 | 6 | 17.2.3.1 |  | A |  |  | 54 | There are several places with PHY-RXSTART.request in Table 17-2. But there is no PHY-RXSTART.request in Table 8-2. Please check whether should replaced with PHY-RXSTART.indication. | Changes the PHY-RXSTART.request in Table 17-2 to PHY-RXSTART.indication | ACCEPTED (PHY: 2022-03-14 21:21:22Z) Note 5 instances in the table | EDITOR | 20220422 Approved | Resolved | PHY: 2022-05-03 15:08:23Z - status set to: Resolved PHY: 2022-03-14 21:21:20Z - status set to: Ready for Motion PHY: 2022-01-19 09:36:55Z - status set to: Review Note 5 instances in the table | I | EDITOR: 2022-05-05 18:44:56Z - Reviewed ED2: 2022-05-04 20:42:19Z | 1.3 | 2022-05-05 19:41 | EDITOR

## 20220314 Approved
CID | Commenter | LB | Draft | Clause Number(C) | Page(C) | Line(C) | Type of Comment | Part of No Vote | Page | Line | Clause | Duplicate of CID | Resn Status | Assignee | Submission | Motion Number | Comment | Proposed Change | Resolution | Owning Ad-hoc | Comment Group | Ad-hoc Status | Ad-hoc Notes | Edit Status | Edit Notes | Edited in Draft | Last Updated | Last Updated By
1005 | Abhishek Patil | 258 | 1 | 9.4.2.50 | 1364 | 24 | E | N | 1364 | 24 | 9.4.2.50 |  | V | Emily Qi |  | 49 | Is there a guidance on how the "Reserved" values appear in a Table? There are instances where all 'Reserved' entries are shown in a single row (see Table 9-220 or 9-321) and as a result, saving space. While in other instances, they appear as separate rows (see Table 9-218 or 9-219) and as a result, improving readability. | Please follow one convention or provide clear guidance when one scheme is used versus the other. | REVISED (ED1: 2022-03-08 22:47:36Z) - revised. In Table 9-321, insert the reserved values in corresponding rows, separately. Note to editor/commenter: there is no change to other locations. Editors will discuss changes to the style guide in the editors meeting. | EDITOR | 20220314 Approved | Resolved | ED1: 2022-03-08 22:49:09Z - status set to: Ready for Motion ED1: 2022-03-08 22:47:18Z - ED1: 2022-01-15 19:01:03Z - There is no guidance on how the "Reserved" values appear in a Table. IMHO, the readability is important. The readability of Table 9-220 seems okay althrough they are shown in a single row. The readability of Table 9-321 (1567.1) need to be improved. Suggest insert the reserved values in corresponding rows, separately. Editors to update style guide. | I | ED2: 2022-04-04 15:08:40Z - reviewed. ED1: 2022-03-25 22:13:00Z | 1.2 | 2022-04-05 18:02 | EDITOR
1027 | Albert Petrick | 258 | 1 | 27.3.20.4 | 4472 | 53 | E | N | 4472 | 53 | 27.3.20.4 |  | V | Edward Au | 22/0218r2 | 49 | Text states: the power of the interfering signal is raised. This implies the power level is increased. | changed "raised" to "increased" change "power" to "power level" | REVISED (ED2: 2022-02-28 17:22:53Z) Incorporate the changes under CID 1027 as shown in https://mentor.ieee.org/802.11/dcn/22/11-22-0218-02-000m-proposed-resolution-for-revme-lb258-comments-part-2.docx. | EDITOR | 20220314 Approved | Resolved | ED2: 2022-02-28 17:22:51Z - status set to: Ready for Motion ED2: 2022-02-11 16:13:34Z - status set to: Review: Move from 22/0175r0 to 22/0218r0 for TG discussion ED2: 2022-01-23 13:10:39Z - status set to: Review ED2: 2022-01-15 12:36:43Z - status set to: Discuss | I | EDITOR: 2022-04-05 03:40:42Z - Reviewed ED2: 2022-03-17 09:50:31Z | 1.2 | 2022-04-05 18:02 | EDITOR
1036 | Amelia Andersdotter | 258 | 1 | 7.2.3.2.4 | 874 | 19 | E | N | 874 | 19 | 7.2.3.2.4 |  | V |  |  | 49 | Remove lingering reference to IEEE 802.2 and insert referens to ISO/IEC 8802-2:1998 | As in comment | REVISED (ED1: 2022-03-11 19:51:54Z) - Change cited sentence to " One example mechanism, in the case where the DS is an IEEE 802 LAN, is to use an XID null frame (see ISO/IEC 8802-2:1998)." | EDITOR | 20220314 Approved | Resolved | ED1: 2022-03-11 19:55:18Z - status set to: Ready for Motion ED1: 2022-01-15 20:02:46Z - status set to: Review Cited sentence: There are many mechanisms to implement this mapping update for the cases of ADD and MOVE. One example mechanism, in the case where the DS is an IEEE 802 LAN, is to use an IEEE 802.2™ XID null frame. With the proposed change: There are many mechanisms to implement this mapping update for the cases of ADD and MOVE. One example mechanism, in the case where the DS is an IEEE 802 LAN, is to use an XID null frame (see ISO/IEC 8802-2:1998). | N | ED1: 2022-03-26 22:23:18Z - implemented by CID 1834 |  | 2022-03-28 02:06 | ED1
1084 | Daniel Harkins | 258 | 1 | 12.12.2 | 3267 | 29 | T | Y | 3267 | 29 | 12.12.2 |  | V | Dan HARKINS |  | 50 | if we're gonna start referring to OWE we should not treat it like a red-headed step child | Fully define OWE. Make a ref to RFC 8110 in 9.4.2.24.3, and in table 12-11 and every other place it needs definition. Yes this is a broad comment. There may be tendrils that need addressing so the scope of this CID must therefore be broad. | REVISED (SEC: 2022-03-09 23:05:44Z) Incorporate the change in document https://mentor.ieee.org/802.11/dcn/22/11-22-0399-02-000m-determine-sae-pmk-length.docx. EDITOR: 2022-04-05 15:50:13Z - According to the meeting minutes, the resolution shall be Incorporate the change in document https://mentor.ieee.org/802.11/dcn/22/11-22-0305-02-000m-adding-owe.docx. | EDITOR | 20220314 Approved | Resolved | SEC: 2022-01-12 21:28:52Z - status set to: Submission Required | I | EDITOR: 2022-04-10 23:13:52Z -Reviewed ED2: 2022-04-06 17:56:04Z - further edited. ED2: 2022-03-17 10:07:46Z | 1.2 | 2022-04-10 23:35 | EDITOR
1092 | Emily Qi | 258 | 1 | 9.2.4.41 | 912 | 20 | E | N | 912 | 20 | 9.2.4.41 |  | V |  |  | 49 | The titles of Figure 9-7 and Figure 9-8 are same. Rename one of them or both of them. | at 912.20, change the title of Figure 9-7 to "Sequence Control field format when SAR is not used". At 912.36, change the title of Figure 9-8 to "Sequence Control field format when SAR is used". | REVISED (ED1: 2022-03-08 22:18:18Z) - ED1: 2022-03-08 22:16:08Z - Accepted the proposed changes. Also, at 912.9 change "The Sequence Control field consists of two subfields, the Sequence Number and the Fragment Number. The format of the Sequence Control field is shown in Figure 9-7 (Sequence Control field format)." to "If segmentation and reassembly (see 10.69) is not established between the transmitting and receiving STA, the Sequence Control field has the format illuated in Figure 9-7. ". | EDITOR | 20220314 Approved | Resolved | ED1: 2022-03-08 22:19:19Z - status set to: Ready for Motion ED1: 2022-02-15 16:12:47Z - recommendation: accepted. ED1: 2022-02-15 16:11:47Z - status set to: Review | I | ED2: 2022-04-04 14:58:32Z - Reviewed. ED1: 2022-03-25 21:28:11Z | 1.2 | 2022-04-05 18:02 | EDITOR
1098 | Emily Qi | 258 | 1 | 9.3.1.25.2 | 1004 | 23 | E | N | 1004 | 23 | 9.3.1.25.2 |  | A |  |  | 49 | The time unit for microsecond is "╡s" not "╡sec". | at 1004.23, 1004.25, 1004.27, change "╡sec" to "╡s" | ACCEPTED (ED1: 2022-02-15 15:51:58Z) - note to editor: "╡" is "µ". This is a comment importing error. Proposed resolution is to change "µsec" to "µs" at cited locations. | EDITOR | 20220314 Approved | Resolved | ED1: 2022-01-15 21:48:59Z - status set to: Review | I | ED2: 2022-04-04 14:59:18Z - Reviewed. ED1: 2022-03-25 21:30:12Z | 1.2 | 2022-04-05 18:02 | EDITOR
1099 | Emily Qi | 258 | 1 | 9.4.2.13 | 1094 | 7 | E | N | 1094 | 7 | 9.4.2.13 |  | A |  |  | 49 | "The Power Constraint element is included in Beacon frames, as described in 9.3.3.2 (Beacon frame format), and Probe Response frames, as described in 9.3.3.10 (Probe Response frame format)." According to the 802.11 editorial style guide (Doc 11-09-1034), when defining a new element, do not list the frames that carry the element as part of element definition and only list the element in the body of each of those frames that can include the element. | Removed the cited sentences. Now the last paragraph of this subclause read as "The use of Power Constraint elements is described in 11.7.5 (Specification of regulatory and local maximum transmit power levels)." | ACCEPTED (ED1: 2022-03-08 22:22:57Z) - accepted. Note to Editors: the location is 1194.7. | EDITOR | 20220314 Approved | Resolved | ED1: 2022-03-08 22:23:04Z - status set to: Ready for Motion ED1: 2022-02-15 16:27:57Z - status set to: Review | I | ED2: 2022-04-04 15:00:28Z - Reviewed. ED1: 2022-03-25 21:31:03Z | 1.2 | 2022-04-05 18:02 | EDITOR
1100 | Emily Qi | 258 | 1 | 9.4.2.14 | 1194 | 44 | E | N | 1194 | 44 | 9.4.2.14 |  | A |  |  | 49 | "The Power Capability element is included in Association Request frames, as described in 9.3.3.5 (Association Request frame format); Reassociation Request frames, as described in 9.3.3.7 (Reassociation Request frame format); and Mesh Peering Open frame, as described in 9.6.15.2.2 (Mesh Peering Open frame details)." According to the 802.11 editorial style guide (Doc 11-09-1034), when defining a new element, do not list the frames that carry the element as part of element definition and only list the element in the body of each of those frames that can include the element. | Remove cited sentences. Now the last paragraph of this subclause read as "The use of Power Capability elements is described in 11.7.2 (Association based on transmit power capability). | ACCEPTED (ED1: 2022-03-08 22:23:58Z) - accepted. | EDITOR | 20220314 Approved | Resolved | ED1: 2022-03-08 22:24:00Z - status set to: Ready for Motion ED1: 2022-02-15 16:29:05Z - status set to: Review | I | ED2: 2022-04-04 15:00:46Z - reviewed. ED1: 2022-03-25 21:31:33Z | 1.2 | 2022-04-05 18:02 | EDITOR
1101 | Emily Qi | 258 | 1 | 9.4.2.15 | 1195 | 4 | E | N | 1195 | 4 | 9.4.2.15 |  | A |  |  | 49 | "The TPC Request element is included in TPC Request frames, as described in 9.6.2.4 (TPC Request frame format). " According to the 802.11 editorial style guide (Doc 11-09-1034), when defining a new element, do not list the frames that carry the element as part of element definition and only list the element in the body of each of those frames that can include the element. | Removed the cited sentences. Now the last paragraph of this subclause read as "The use of TPC Request elements and frames is described in 11.7.7 (Transmit power adaptation)." | ACCEPTED (ED1: 2022-03-08 22:24:32Z) - Accepted. | EDITOR | 20220314 Approved | Resolved | ED1: 2022-03-08 22:24:34Z - status set to: Ready for Motion ED1: 2022-02-15 16:29:50Z - status set to: Review | I | ED2: 2022-04-04 15:01:01Z - Reviewed. ED1: 2022-03-25 21:32:00Z | 1.2 | 2022-04-05 18:02 | EDITOR
1102 | Emily Qi | 258 | 1 | 9.4.2.16 | 1195 | 40 | E | N | 1195 | 40 | 9.4.2.16 |  | A |  |  | 49 | "The TPC Report element is included in TPC Report frames, as described in 9.6.2.5 (TPC Report frame format); Link Measurement Report frames, as described in 9.6.6.5 (Link Measurement Report frame format); Beacon frames, as described in 9.3.3.2 (Beacon frame format); and Probe Response frames, as described in 9.3.3.10 (Probe Response frame format)." According to the 802.11 editorial style guide (Doc 11-09-1034), when defining a new element, do not list the frames that carry the element as part of element definition and only list the element in the body of each of those frames that can include the element. | Removed the cited sentences. Now the last paragraph of this subclause read as "The use of TPC Report elements and frames is described in 11.7.7 (Transmit power adaptation)" | ACCEPTED (ED1: 2022-03-08 22:25:14Z) | EDITOR | 20220314 Approved | Resolved | ED1: 2022-03-08 22:25:16Z - status set to: Ready for Motion ED1: 2022-02-15 16:30:13Z - status set to: Review | I | ED2: 2022-04-04 15:01:16Z - Reviewed ED1: 2022-03-25 21:32:18Z | 1.2 | 2022-04-05 18:02 | EDITOR
1103 | Emily Qi | 258 | 1 | 9.4.2.17 | 1196 | 7 | E | N | 1196 | 7 | 9.4.2.17 |  | A |  |  | 49 | "The Supported Channels element is included in Association Request frames, as described in 9.3.3.5 (Association Request frame format); Reassociation Request frames, as described in 9.3.3.7 (Reassociation Request frame format); and Mesh Peering Open frame, as described in 9.6.15.2.2 (Mesh Peering Open frame details). " According to the 802.11 editorial style guide (Doc 11-09-1034), when defining a new element, do not list the frames that carry the element as part of element definition and only list the element in the body of each of those frames that can include the element. | Remove cited sentences. Now the last paragraph of this subclause read as "The use of the Supported Channels element is described in 11.8.2 (Association based on supported channels) and 11.8.8 (Selecting and advertising a new channel)." | ACCEPTED (ED1: 2022-03-08 22:25:49Z) - | EDITOR | 20220314 Approved | Resolved | ED1: 2022-03-08 22:25:56Z - status set to: Ready for Motion ED1: 2022-02-15 16:30:29Z - status set to: Review | I | ED2: 2022-04-04 15:01:35Z - reviewed. ED1: 2022-03-25 21:32:36Z | 1.2 | 2022-04-05 18:02 | EDITOR
1104 | Emily Qi | 258 | 1 | 9.4.2.18 | 1196 | 57 | E | N | 1196 | 57 | 9.4.2.18 |  | A |  |  | 49 | "The Channel Switch Announcement element is included in Channel Switch Announcement frames, as described in 9.6.2.6 (Channel Switch Announcement frame format), and can be included in Beacon frames, as described in 9.3.3.2 (Beacon frame format), and Probe Response frames, as described in 9.3.3.10 (Probe Response frame format)." According to the 802.11 editorial style guide (Doc 11-09-1034), when defining a new element, do not list the frames that carry the element as part of element definition and only list the element in the body of each of those frames that can include the element. | Removed the cited sentences. Now the last paragraph of this subclause read as "The use of Channel Switch Announcement elements and frames is described in 11.8.8 (Selecting and advertising a new channel)." | ACCEPTED (ED1: 2022-03-08 22:26:40Z) | EDITOR | 20220314 Approved | Resolved | ED1: 2022-03-08 22:26:45Z - status set to: Ready for Motion ED1: 2022-02-15 16:30:39Z - status set to: Review | I | ED2: 2022-04-04 15:01:53Z - reviewed. ED1: 2022-03-25 21:32:57Z | 1.2 | 2022-04-05 18:02 | EDITOR
1105 | Emily Qi | 258 | 1 | 9.4.2.23 | 1288 | 34 | E | N | 1288 | 34 | 9.4.2.23 |  | A |  |  | 49 | "The IBSS DFS element is optionally present in Beacon frames, as described in 9.3.3.2 (Beacon frame format), and Probe Response frames, as described in 9.3.3.10 (Probe Response frame format).." According to the 802.11 editorial style guide (Doc 11-09-1034), when defining a new element, do not list the frames that carry the element as part of element definition and only list the element in the body of each of those frames that can include the element. | Removed the cited sentences. Now the last paragraph of this subclause read as "The use of IBSS DFS elements is described in 11.8.8.3 (Selecting and advertising a new channel in an IBSS).". | ACCEPTED (ED1: 2022-03-08 22:27:20Z) | EDITOR | 20220314 Approved | Resolved | ED1: 2022-03-08 22:27:23Z - status set to: Ready for Motion ED1: 2022-02-15 16:31:07Z - status set to: Review | I | ED2: 2022-04-04 15:02:23Z - Reviewed ED1: 2022-03-25 21:34:08Z | 1.2 | 2022-04-05 18:02 | EDITOR
1145 | Guido Hiertz | 258 | 1 | 9.3.1.24 | 1000 | 56 | G | Y | 1000 | 56 | 9.3.1.24 |  | A |  |  | 51 | Wrong unit | Replace "1 us" with "1 ╡s" (Unicode 039C and 0073) | ACCEPTED (GEN: 2022-03-10 22:24:03Z) Note to Editor: Original Proposed Change: Replace "1 us" with "1 µs" (Unicode 039C and 0073) | EDITOR | 20220314 Approved | Resolved | GEN: 2022-03-10 22:24:31Z - status set to: Ready for Motion GEN: 2022-02-01 22:48:19Z - status set to: Review Proposed Resolution: Accept. GEN: 2022-02-01 22:48:16Z - Original Proposed Change: Replace "1 us" with "1 µs" (Unicode 039C and 0073) | I | ED2: 2022-04-04 15:14:52Z - reviewed. ED1: 2022-03-26 22:10:01Z | 1.2 | 2022-04-05 18:02 | EDITOR
1146 | Guido Hiertz | 258 | 1 | 9.4.2.199 | 1603 | 30 | G | Y | 1603 | 30 | 9.4.2.199 |  | A |  |  | 51 | Wrong unit | Replace "256 us" with "256 ╡s" (Unicode 039C and 0073) | ACCEPTED (GEN: 2022-03-10 22:34:19Z) | EDITOR | 20220314 Approved | Resolved | GEN: 2022-03-10 22:34:55Z - status set to: Ready for Motion GEN: 2022-02-01 22:49:46Z - status set to: Review Proposed Resolution: Accept. | I | ED2: 2022-04-04 15:15:15Z - reviewed. ED1: 2022-03-26 22:11:33Z | 1.2 | 2022-04-05 18:02 | EDITOR
1153 | Guido Hiertz | 258 | 1 | 20.3.10 | 3653 | 22 | G | Y | 3653 | 22 | 20.3.10 |  | V |  |  | 51 | Use units consistently | Replace "[...] within a 1 second interval [...]" with "[...] within a 1 s interval [...]" | REVISED (GEN: 2022-03-10 22:42:01Z) Revised: change "within a 1 second interval" to "within a one second interval" at cited location. | EDITOR | 20220314 Approved | Resolved | GEN: 2022-03-10 22:42:14Z - status set to: Ready for Motion GEN: 2022-03-10 18:16:28Z - status set to: Review Proposed Resolution: Revised: change "within a 1 second interval" to "within a one second interval" at cited location. Options: Context: The relative error between RF power measurements made within a 1 second interval should be less than ± 1 dB. Option 1: within a 1 second interval Option 2: within a one second interval Option 3: within a one-second interval Option 4: within a 1 s interval | I | ED2: 2022-04-04 15:15:48Z - reviewed. ED1: 2022-03-26 22:12:54Z | 1.2 | 2022-04-05 18:02 | EDITOR
1165 | Guido Hiertz | 258 | 1 | 9.2.4.8.3 | 950 | 34 | G | Y | 950 | 34 | 9.2.4.8.3 |  | V |  |  | 51 | Use units consistently | Replace "[...] transmitting at a rate of 10^4 frames per second." with "[...] transmitting at a rate of 10^4 frames per 1 s." | REVISED (GEN: 2022-03-10 22:21:10Z) Replace "[...] transmitting at a rate of 10^4 frames per second." with "[...] transmitting at a rate of 10^4 frames/s." | EDITOR | 20220314 Approved | Resolved | GEN: 2022-03-10 22:21:22Z - status set to: Ready for Motion GEN: 2022-03-10 01:59:33Z - status set to: Review Proposed Resolution: Revised: Replace "[...] transmitting at a rate of 10^4 frames per second." with "[...] transmitting at a rate of 10^4 frames/s." | I | ED2: 2022-04-04 15:17:41Z - reviewed ED1: 2022-03-26 22:14:34Z | 1.2 | 2022-04-05 18:02 | EDITOR
1166 | Guido Hiertz | 258 | 1 | 9.4.2.29 | 1318 | 9 | G | Y | 1318 | 9 | 9.4.2.29 |  | A |  |  | 51 | Use units consistently | Replace "[...] (in units of bits per second)" with "[...] (in units of b/s)" | ACCEPTED (GEN: 2022-03-10 22:27:34Z) | EDITOR | 20220314 Approved | Resolved | GEN: 2022-03-10 22:27:33Z - status set to: Ready for Motion GEN: 2022-03-10 02:00:17Z - status set to: Review Proposed Resolution: Accept | I | ED2: 2022-04-04 15:18:25Z - reviewed ED1: 2022-03-26 22:15:51Z | 1.2 | 2022-04-05 18:02 | EDITOR
1167 | Guido Hiertz | 258 | 1 | 9.4.2.29 | 1318 | 25 | G | Y | 1318 | 25 | 9.4.2.29 |  | A |  |  | 51 | Use units consistently | Replace "[...] (in units of bits per second)" with "[...] (in units of b/s)" | ACCEPTED (GEN: 2022-03-10 22:26:27Z) | EDITOR | 20220314 Approved | Resolved | GEN: 2022-03-10 22:26:26Z - status set to: Ready for Motion GEN: 2022-03-10 02:00:46Z - status set to: Review Proposed Resolution: Accept | I | EDITOR: 2022-04-05 03:32:10Z - Reviewed ED2: 2022-03-17 11:12:17Z | 1.2 | 2022-04-05 18:02 | EDITOR
1168 | Guido Hiertz | 258 | 1 | 9.4.2.29 | 1318 | 41 | G | Y | 1318 | 41 | 9.4.2.29 |  | A |  |  | 51 | Use units consistently | Replace "[...] (in units of bits per second)" with "[...] (in units of b/s)" | ACCEPTED (GEN: 2022-03-10 22:25:51Z) | EDITOR | 20220314 Approved | Resolved | GEN: 2022-03-10 22:25:55Z - status set to: Ready for Motion GEN: 2022-03-10 16:56:59Z - status set to: Review Proposed Resolution: Accept | I | EDITOR: 2022-04-05 03:32:20Z - Reviewed ED2: 2022-03-17 11:12:37Z | 1.2 | 2022-04-05 18:02 | EDITOR
1169 | Guido Hiertz | 258 | 1 | 9.4.2.29 | 1318 | 45 | G | Y | 1318 | 45 | 9.4.2.29 |  | A |  |  | 51 | Use units consistently | Replace "[...] peak rate in bits per second [...]" with "[...] peak rate in b/s [...]." | ACCEPTED (GEN: 2022-03-10 22:25:18Z) | EDITOR | 20220314 Approved | Resolved | GEN: 2022-03-10 22:25:17Z - status set to: Ready for Motion GEN: 2022-03-10 16:56:41Z - status set to: Review Proposed Resolution: Accept | I | EDITOR: 2022-04-05 03:33:02Z - Reviewed ED2: 2022-03-17 11:13:04Z | 1.2 | 2022-04-05 18:02 | EDITOR
1170 | Guido Hiertz | 258 | 1 | 9.4.2.29 | 1319 | 24 | G | Y | 1319 | 24 | 9.4.2.29 |  | A |  |  | 51 | Use units consistently | Replace "[...] (in units of bits per second)" with "[...] (in units of b/s)" | ACCEPTED (GEN: 2022-03-10 22:28:04Z) | EDITOR | 20220314 Approved | Resolved | GEN: 2022-03-10 22:28:03Z - status set to: Ready for Motion GEN: 2022-03-10 16:57:37Z - status set to: Review Proposed Resolution: Accept | I | EDITOR: 2022-04-05 03:33:21Z - Reviewed ED2: 2022-03-17 11:13:34Z | 1.2 | 2022-04-05 18:02 | EDITOR
1171 | Guido Hiertz | 258 | 1 | 9.4.2.70.6 | 1420 | 58 | G | Y | 1420 | 58 | 9.4.2.70.6 |  | A |  |  | 51 | Use units consistently | Replace "Centimeters per second" with "cm/s" | ACCEPTED (GEN: 2022-03-10 22:29:58Z) | EDITOR | 20220314 Approved | Resolved | GEN: 2022-03-10 22:30:01Z - status set to: Ready for Motion GEN: 2022-03-10 18:01:51Z - status set to: Review Proposed Resolution: Accept Note that Centimeters SI symbol = cm | I | EDITOR: 2022-04-05 03:33:42Z - Reviewed ED2: 2022-03-17 11:15:32Z | 1.2 | 2022-04-05 18:02 | EDITOR
1172 | Guido Hiertz | 258 | 1 | 9.4.2.70.6 | 1420 | 61 | G | Y | 1420 | 61 | 9.4.2.70.6 |  | V |  |  | 51 | Use units consistently | Replace "Centimeters per second" with "m/s" | REVISED (GEN: 2022-03-10 22:29:04Z) Replace "Meters per second" with "m/s" | EDITOR | 20220314 Approved | Resolved | GEN: 2022-03-10 22:29:20Z - status set to: Ready for Motion GEN: 2022-03-10 17:59:59Z - status set to: Review Proposed Resolution: Revised; Replace "Meters per second" with "m/s" | I | EDITOR: 2022-04-05 03:33:52Z - Reviewed ED2: 2022-03-17 11:15:56Z | 1.2 | 2022-04-05 18:02 | EDITOR
1173 | Guido Hiertz | 258 | 1 | 9.4.2.122.2 | 1485 | 63 | G | Y | 1485 | 63 | 9.4.2.122.2 |  | V |  |  | 51 | Use units consistently | Replace "[...] in units of 32 ╡s per second." with "[...] in units of 32 ╡s per 1 s." or "[...] in units of 32 ╡s/s." | REVISED (GEN: 2022-03-10 22:32:17Z) At1485.63, Replace "[…] in units of 32 μs per second." with "[…] in units of 32 μs/s." | EDITOR | 20220314 Approved | Resolved | GEN: 2022-03-10 22:32:36Z - status set to: Ready for Motion GEN: 2022-02-01 22:54:55Z - status set to: Review Proposed Resolution: Revised; At1485.63, Replace "[…] in units of 32 μs per second." with "[…] in units of 32 μs/s." GEN: 2022-02-01 22:54:40Z - Original Proposed Change - Replace "[…] in units of 32 μs per second." with "[…] in units of 32 μs per 1 s." or "[…] in units of 32 μs/s." | I | EDITOR: 2022-04-05 03:34:20Z - Reviewed ED2: 2022-03-17 11:16:32Z | 1.2 | 2022-04-05 18:02 | EDITOR
1174 | Guido Hiertz | 258 | 1 | 9.4.2.122.2 | 1486 | 17 | G | Y | 1486 | 17 | 9.4.2.122.2 |  | V |  |  | 51 | Use units consistently | Replace "[...] in units of 32 ╡s per second." with "[...] in units of 32 ╡s per 1 s." or "[...] in units of 32 ╡s/s." | REVISED (GEN: 2022-03-10 22:33:32Z) At p1486.17, Replace "[…] in units of 32 μs per second." with "[…] in units of 32 μs/s." | EDITOR | 20220314 Approved | Resolved | GEN: 2022-03-10 22:33:36Z - status set to: Ready for Motion GEN: 2022-02-01 22:56:24Z - status set to: Review Proposed Resolution: Revised. At p1486.17, Replace "[…] in units of 32 μs per second." with "[…] in units of 32 μs/s." GEN: 2022-02-01 22:56:06Z - Original Proposed Change - Replace "[…] in units of 32 μs per second." with "[…] in units of 32 μs per 1 s." or "[…] in units of 32 μs/s." | I | EDITOR: 2022-04-05 03:34:32Z - Reviewed ED2: 2022-03-17 11:17:43Z | 1.2 | 2022-04-05 18:02 | EDITOR
1175 | Guido Hiertz | 258 | 1 | 11.26.2.2 | 2974 | 50 | G | Y | 2974 | 50 | 11.26.2.2 |  | V |  |  | 51 | Use units consistently | Replace "[...] in multiples of 32 ╡s per second." with "[...] in multiples of 32 ╡s per 1 s." or "[...] in multiples of 32 ╡s/s." | REVISED (GEN: 2022-03-10 22:36:18Z) Revised; At 2974.50, Replace "[…] in multiples of 32 μs per second." with "[…] in multiples of 32 μs/s." | EDITOR | 20220314 Approved | Resolved | GEN: 2022-03-10 22:36:31Z - status set to: Ready for Motion GEN: 2022-02-01 22:58:12Z - status set to: Review Proposed Resolution: Revised; At 2974.50, Replace "[…] in multiples of 32 μs per second." with "[…] in multiples of 32 μs/s." GEN: 2022-02-01 22:57:49Z - Original Proposed Change - Replace "[…] in multiples of 32 μs per second." with "[…] in multiples of 32 μs per 1 s." or "[…] in multiples of 32 μs/s." | I | EDITOR: 2022-04-05 03:34:44Z - Reviewed ED2: 2022-03-17 11:18:48Z | 1.2 | 2022-04-05 18:02 | EDITOR
1176 | Guido Hiertz | 258 | 1 | 11.26.2.2 | 2974 | 57 | G | Y | 2974 | 57 | 11.26.2.2 |  | V |  |  | 51 | Use units consistently | Replace "[...] in multiples of 32 ╡s per second." with "[...] in multiples of 32 ╡s per 1 s." or "[...] in multiples of 32 ╡s/s." | REVISED (GEN: 2022-03-10 22:35:39Z) Revised; At 2974.57, Replace "[…] in multiples of 32 μs per second." with "[…] in multiples of 32 μs/s." | EDITOR | 20220314 Approved | Resolved | GEN: 2022-03-10 22:35:59Z - status set to: Ready for Motion GEN: 2022-02-01 23:00:02Z - status set to: Review Proposed Resolution: Revised; At 2974.57, Replace "[…] in multiples of 32 μs per second." with "[…] in multiples of 32 μs/s." GEN: 2022-02-01 22:59:40Z - Original Proposed Change - Replace "[…] in multiples of 32 μs per second." with "[…] in multiples of 32 μs per 1 s." or "[…] in multiples of 32 μs/s." | I | EDITOR: 2022-04-05 03:34:52Z - Reviewed ED2: 2022-03-17 11:19:11Z | 1.2 | 2022-04-05 18:02 | EDITOR
1177 | Guido Hiertz | 258 | 1 | 11.26.2.2 | 2975 | 4 | G | Y | 2975 | 4 | 11.26.2.2 |  | V |  |  | 51 | Use units consistently | Replace "[...] in multiples of 32 ╡s per second." with "[...] in multiples of 32 ╡s per 1 s." or "[...] in multiples of 32 ╡s/s." | REVISED (GEN: 2022-03-10 22:37:09Z) Revised; At 2975.4, Replace "[…] in multiples of 32 μs per second." with "[…] in multiples of 32 μs/s." | EDITOR | 20220314 Approved | Resolved | GEN: 2022-03-10 22:37:13Z - status set to: Ready for Motion GEN: 2022-02-01 23:01:25Z - status set to: Review Proposed Resolution: Revised; At 2975.4, Replace "[…] in multiples of 32 μs per second." with "[…] in multiples of 32 μs/s." GEN: 2022-02-01 23:01:10Z - Original Proposed Change - Replace "[…] in multiples of 32 μs per second." with "[…] in multiples of 32 μs per 1 s." or "[…] in multiples of 32 μs/s." | I | EDITOR: 2022-04-05 03:35:03Z - Reviewed ED2: 2022-03-17 11:20:24Z | 1.2 | 2022-04-05 18:02 | EDITOR
1196 | Jarkko Kneckt | 258 | 1 | 11.21.7.4 | 2903 | 6 | T | Y | 2903 | 6 | 11.21.7.4 |  | J | Jarkko Kneckt |  | 50 | A BTM Request frame may be used to notify associated STAs on coming BSS termination. Target of the BTM signaling is to steer the STAs to other APs and signal the BSS termination time. As written in the line 5, the BSS termination may not occur at the signaled time, or AP may change the termination time. When a BSS is terminated, the AP may not be able to disassociate all STAs. The associated STAs may operate in power save and not be available to receive disassociation frames. The current mandatory disassociation of all associated STAs before the BSS is terminated may not be possible or feasible. It is better to relax this requirement and make 802.11 specification more close to field deployment, because in practise the AP will likely not disassociate all associated STAs. Also mobile devices tolerate link performance changes and loss of connectivity with the AP, so they can survive from the situation where AP is no longer available, even if they do not receive disassociation frame. | Change shall to may. Change sentence:" The AP shall disassociate all STAs immediately prior to termination of the BSS." to:"The AP may disassociate all STAs immediately prior to termination of the BSS." | REJECTED (MAC: 2022-03-10 21:42:23Z): No consensus. The task group discussed the technical details and best way to describe the disassociation behavior on March 10, 2022. Some points raised: Is this best expressed as a "shall", or a "may", or maybe a "should"? What does "immediately" mean here, and is it necessary? There can be disassociation without a Disassociate frame being delivered, we should be clear which is important here. Alternate wordings were suggested, none were felt particularly better than the current text. A straw poll was held, to reject the comment, results: Y: 14 N:5 A:7. | EDITOR | 20220314 Approved | Resolved | MAC: 2022-03-11 00:25:00Z - status set to: Ready for Motion MAC: 2022-03-10 21:38:47Z - Reviewed 11-22/0329r0. Discussion about Disassociation versus Deauthentication, whether disassociation happens even if the frame isn't/can't be sent, etc. Straw poll run: Do you agree with rejecting CID 1196? Result: 14-5-7. MAC: 2022-01-17 01:36:57Z - status set to: Discuss | N |  |  | 2022-03-15 18:33 | EDITOR
1212 | John Coffey | 258 | 1 | 10.27.2 | 2295 | 26 | E | Y | 2295 | 26 | 10.27.2 |  | A |  |  | 49 | "proceeded"? | Change to "preceded". | ACCEPTED (ED1: 2022-02-20 01:48:54Z) | EDITOR | 20220314 Approved | Resolved | ED1: 2022-01-15 21:39:18Z - status set to: Review | I | ED2: 2022-04-04 15:34:01Z - reviewed ED1: 2022-03-26 23:09:13Z | 1.2 | 2022-04-05 18:02 | EDITOR
1213 | John Coffey | 258 | 1 | 10.3.2.11 | 2109 | 19 | E | N | 2109 | 19 | 10.3.2.11 |  | A |  |  | 49 | Spurious comma: "as a response, shall consider" | Delete the comma. | ACCEPTED (ED1: 2022-02-20 01:49:28Z) | EDITOR | 20220314 Approved | Resolved | ED1: 2022-01-15 21:40:29Z - status set to: Review ED1: 2022-01-15 21:40:05Z - status set to: Ready for Motion | I | ED2: 2022-04-04 15:35:01Z - reviewed ED1: 2022-03-26 23:10:21Z | 1.2 | 2022-04-05 18:02 | EDITOR
1214 | John Coffey | 258 | 1 | 10.3.2.11 | 2109 | 24 | E | N | 2109 | 24 | 10.3.2.11 |  | A |  |  | 49 | Spurious comma: "as a response to an NDP PS-Poll, shall consider" | Delete the comma. | ACCEPTED (ED1: 2022-02-20 01:50:20Z) | EDITOR | 20220314 Approved | Resolved | ED1: 2022-01-15 21:40:51Z - status set to: Review | I | ED2: 2022-04-04 15:35:14Z - reviewed ED1: 2022-03-26 23:10:58Z | 1.2 | 2022-04-05 18:02 | EDITOR
1218 | John Coffey | 258 | 1 | 9.2.2 | 898 | 29 | T | Y | 898 | 29 | 9.2.2 |  | J | Sean Coffey |  | 50 | "Reserved fields and subfields defined in this clause are set to 0 upon transmission and are ignored upon reception. NOTE 2--This applies to reserved fields and subfields in MAC headers. Reserved fields and subfields in PHY headers might be set to a nonzero value upon transmission, and might not be ignored upon reception. Reserved field and subfield values are not used upon transmission. Upon reception of a reserved field or subfield value, the behavior is undefined." (Paragraph breaks omitted.) This is all very confusing. The last two sentences seem to contradict the first sentence. The middle throws in a contrast to PHY headers that does not seem to be supported anywhere else in the draft. | Delete NOTE 2 and the last two sentences in the cited text. | REJECTED (MAC: 2022-03-10 21:56:33Z): The commenter has withdrawn the comment. | EDITOR | 20220314 Approved | Resolved | MAC: 2022-03-10 21:56:44Z - status set to: Ready for Motion MAC: 2022-01-31 16:46:33Z - Start REVme reflector discussion. One suggestion: "Reserved values in non-reserved fields and subfields defined in this clause..."? MAC: 2022-01-16 20:22:38Z - status set to: Discuss | N |  |  | 2022-03-15 18:33 | EDITOR
1272 | Jouni Malinen | 258 | 1 | 12.7.2 | 3206 | 27 | T | Y | 3206 | 27 | 12.7.2 |  | A | Michael Montemurro |  | 50 | EAPOL-Key Request frames with key type Group is used for the purpose of allowing a Supplicant to request the group keys to be changed. This does not need a 4-way handshake (which would be used to change the pairwise key) and in fact, it should not initiate a 4-way handshake with a single Supplicant a group key handshake with other Supplicants. I'm not aware of an implementation that does that, but I do know of a deployed implementation that initiates normal looking group key handshake with all Supplicants in this type of a case to rekey GTK. That deployed behavior seems reasonable, but it would be against the current definition: "If the EAPOL-Key frame in which the Request bit is 1 has a key type of Group, the Authenticator shall change the GTK, initiate a 4-way handshake with the Supplicant, and then execute the group key handshake to all Supplicants." | Delete ", initiate a 4-way handshake with the Supplicant," | ACCEPTED (SEC: 2022-03-09 22:50:36Z) | EDITOR | 20220314 Approved | Resolved | SEC: 2022-03-09 22:50:39Z - status set to: Ready for Motion SEC: 2022-02-09 21:51:30Z - status set to: Review The cited text in context is: "If the EAPOL-Key frame in which the Request bit is 1 has a key type of Group, the Authenticator shall change the GTK, initiate a 4-way handshake with the Supplicant, and then execute the group key handshake to all Supplicants." SEC: 2022-01-12 20:52:03Z - status set to: Discuss | I | EDITOR: 2022-04-05 03:31:08Z - Reviewed ED2: 2022-03-17 10:09:10Z | 1.2 | 2022-04-05 18:02 | EDITOR
1275 | Jouni Malinen | 258 | 1 | 9.6.25.2 | 2021 | 13 | E | Y | 2021 | 13 | 9.6.25.2 |  | A |  |  | 49 | Table 9-594 (S1G Action field values) in 9.6.25 (S1G Action frame details) uses an incorrect name for the Header Compression frame (9.6.25.5). Maybe this frame was renamed at some point in time during P802.11ah work and this table (i.e., the only instance of "Header Compression Update") without "frame" at the end of the name was missed. "Header Compression frame" is used consistently elsewhere. | Replace "Header Compression Update" with "Header Compression" in Table 9-594. | ACCEPTED (ED1: 2022-02-22 21:20:17Z) | EDITOR | 20220314 Approved | Resolved | ED1: 2022-01-15 19:52:46Z - status set to: Review agreed. This is the only place using "Header Compression Update". | I | ED2: 2022-04-04 15:20:04Z - reviewed ED1: 2022-03-26 22:16:49Z | 1.2 | 2022-04-05 18:02 | EDITOR
1294 | Kwok Shum Au | 258 | 1 | 3.4 |  |  | E | N |  |  | 3.4 |  | A |  |  | 49 | It is a comment resulting from a recent discussion on a specific CID in TGbe. Please add "ER" as an abbreviation in Clause 3.4 for extended range. | Please add "ER" as an abbreviation in Clause 3.4 for extended range. | ACCEPTED (ED1: 2022-03-08 22:55:26Z) - accepted. | EDITOR | 20220314 Approved | Resolved | ED1: 2022-03-08 22:55:28Z - status set to: Ready for Motion ED1: 2022-02-22 18:20:18Z - status set to: Review ED1: 2022-01-15 19:03:42Z - Found 300+ instances of ER, but no abbreviation in 3.4. | I | ED2: 2022-04-04 15:09:48Z - Reviewed ED1: 2022-03-25 22:22:12Z | 1.2 | 2022-04-05 18:02 | EDITOR
1369 | Mark Hamilton | 258 | 1 | 15.2.2 | 3416 | 17 | E | Y | 3416 | 17 | 15.2.2 |  | V | Edward Au | 22/0218r2 | 49 | In 15.2.2 (TXVECTOR parameters) and 15.2.3 (RXVECTOR parameters), why do we have all these subclauses? Everywhere else where there is a list of parameters, the following paragraphs just flow, describing them. Same thing in 17.2. | Remove the subclause headers for 15.2.2.x, 15.2.3.x, and 15.2.4.x. Remove the subclause headers for 17.2.2.x, 17.2.3.x, and 17.2.4.x. In 15.2.2.6, replace the first sentence with "The allowed values for the TIME_OF_DEPARTURE_REQUESTED parameter are false or true." in 15.2.2.7, start the sentence with "The TX_ANTENNA parameter selects ..." In 15.2.3.2, start the sentence with "The LENGTH paramter is the PSDU length..." In 15.2.3.3, start the first setence with "The RSSI parameter is a measure...". In 17.2.2.6, replace the first sentence with "The allowed values for the TIME_OF_DEPARTURE_REQUESTED parameter are false or true." | REVISED (ED2: 2022-02-28 17:23:46Z) Incorporate the changes under CIDs 1369 and 2051 as shown in https://mentor.ieee.org/802.11/dcn/22/11-22-0218-02-000m-proposed-resolution-for-revme-lb258-comments-part-2.docx. | EDITOR | 20220314 Approved | Resolved | ED2: 2022-02-28 17:24:05Z - status set to: Ready for Motion ED2: 2022-02-11 18:20:07Z - status set to: Review ED2: 2022-01-15 12:26:02Z - status set to: Discuss | I | EDITOR: 2022-04-05 03:40:27Z - Reviewed ED2: 2022-03-17 10:38:25Z | 1.2 | 2022-04-05 18:02 | EDITOR
1405 | Mark RISON | 258 | 1 |  |  |  | E | Y |  |  |  |  | A |  |  | 49 | The following should be lowercase: "the received Domain Name list", "to switch from Receive to Transmit.", "to turn the Transmitter on.", "and Block the Controlled Port" (Block, not Controlled Port), "Protection of block ack agreements" | Make lowercase | ACCEPTED (ED1: 2022-03-11 00:24:23Z) - ACCEPTED (ED1: 2022-01-15 19:23:40Z) | EDITOR | 20220314 Approved | Resolved | ED1: 2022-01-15 21:55:11Z - status set to: Review | I | ED2: 2022-04-04 15:11:42Z - reviewed. ED1: 2022-03-25 22:28:04Z | 1.2 | 2022-04-05 18:02 | EDITOR
1428 | Mark RISON | 258 | 1 | 6 |  |  | T | Y |  |  | 6 |  | V | Dave HALASZ | 11-22/0359r1 | 51 | Sometimes BSSMaxIdlePeriod is "optionally present if dot11WirelessManagementImplemented and dot11BSSMaxIdlePeriodIndicationByNon APSTA are true, or if dot11S1GOptionImplemented is true;", sometimes just "present if dot11WirelessManagementImplemented is true or dot11S1GOptionImplemented is true;" | Make it consistent | REVISED (GEN: 2022-03-08 21:44:25Z) Revised. Incorporate the changes in 11-22/0359r1 <https://mentor.ieee.org/802.11/dcn/22/11-22-0359-01-000m-cid-1428.docx>. | EDITOR | 20220314 Approved | Resolved | GEN: 2022-03-08 21:44:35Z - status set to: Ready for Motion | I | ED2: 2022-04-04 15:13:57Z - reviewed and edited. ED1: 2022-03-25 22:39:14Z | 1.2 | 2022-04-05 18:02 | EDITOR
1440 | Mark RISON | 258 | 1 | 12.6.21 | 3186 | 43 | T | Y | 3186 | 43 | 12.6.21 |  | A | Michael Montemurro |  | 50 | "an EAPOL request message" -- no such message is defined | Change to "an EAPOL-Key request frame" | ACCEPTED (SEC: 2022-03-09 22:55:45Z) - Note to editor: At 3186.43, Change "an EAPOL request message" to "an EAPOL-key request frame" | EDITOR | 20220314 Approved | Resolved | SEC: 2022-03-09 22:55:55Z - status set to: Ready for Motion SEC: 2022-02-01 22:00:38Z - status set to: Review At 3186.43, Change "an EAPOL request message" to "an EAPOL-key request frame" SEC: 2022-01-12 20:41:09Z - status set to: Discuss | I | EDITOR: 2022-04-05 03:35:30Z - Reviewed ED2: 2022-03-17 10:10:07Z | 1.2 | 2022-04-05 18:02 | EDITOR
1454 | Mark RISON | 258 | 1 | 12.7.10.1 | 3241 |  | E | Y | 3241 |  | 12.7.10.1 |  | V | Mark Rison | 22/0218r3 | 49 | Figure 12-52--Authenticator state machines, part 1 is not searchable | Make it searchable | REVISED (ED2: 2022-03-11 19:22:06Z) The commenter provides the Editors an updated visio figure. The Editors integrate the updated figure to the draft standard and the commenter confirms that the figure is now searchable in the document. | EDITOR | 20220314 Approved | Resolved | ED2: 2022-03-11 19:22:10Z - status set to: Ready for Motion ED2: 2022-03-07 21:21:46Z - status set to: Review ED2: 2022-01-15 12:22:24Z - status set to: Submission Required | I | EDITOR: 2022-04-05 03:35:40Z - Reviewed ED2: 2022-03-17 10:10:43Z | 1.2 | 2022-04-05 18:02 | EDITOR
1455 | Mark RISON | 258 | 1 | 12.7.10.1 | 3240 |  | E | Y | 3240 |  | 12.7.10.1 |  | V | Mark Rison | 22/0218r3 | 49 | Figure 12-54--Authenticator state machines, part 3 is not searchable | Make it searchable | REVISED (ED2: 2022-03-11 19:21:54Z) The commenter provides the Editors an updated visio figure. The Editors integrate the updated figure to the draft standard and the commenter confirms that the figure is now searchable in the document. | EDITOR | 20220314 Approved | Resolved | ED2: 2022-03-11 19:21:41Z - status set to: Ready for Motion ED2: 2022-03-07 21:22:17Z - status set to: Review ED2: 2022-01-15 12:22:09Z - status set to: Submission Required | I | EDITOR: 2022-04-05 03:36:03Z - Reviewed ED2: 2022-03-17 10:10:57Z | 1.2 | 2022-04-05 18:02 | EDITOR
1470 | Mark RISON | 258 | 1 | 9 |  |  | E | Y |  |  | 9 |  | A |  |  | 49 | "The Extended Supported Rates and BSS Membership Selectors element is present if there are more than eight supported rates, and it is optional otherwise." -- all these "eight supported rates"s might not all be supported rates; they might be BSS membership selectors | Change "there are more than eight supported rates and BSS membership selectors" throughout (11x) and change "whenever" to "if" if immediately preceding (2x) | ACCEPTED (ED1: 2022-03-11 19:58:02Z) - ACCEPTED (ED1: 2022-01-15 17:42:36Z) Note to Editors: Locations for "whenever" are 1884.12 and 1930.41 | EDITOR | 20220314 Approved | Resolved | ED1: 2022-03-11 19:58:07Z - status set to: Ready for Motion ED1: 2022-02-15 17:44:12Z - ED1: 2022-01-15 21:56:32Z - status set to: Review ED1: 2022-01-15 17:42:39Z - status set to: Ready for Motion locations for "whenever" are 1884.12 and 1930.41 | I | ED2: 2022-04-04 15:22:07Z - reviewed ED1: 2022-03-26 22:31:36Z | 1.2 | 2022-04-05 18:02 | EDITOR
1482 | Mark RISON | 258 | 1 | 9.4.2.8 | 1189 | 38 | E | Y | 1189 | 38 | 9.4.2.8 |  | A |  |  | 49 | In Figure 9-213--Triplet field format if dot11OperatingClassRequired is true the size of the Operating/Suband Sequence field is not necessarily 3 | Change the rightmost "3" to "variable" | ACCEPTED (ED1: 2022-02-22 21:21:00Z). | EDITOR | 20220314 Approved | Resolved | ED1: 2022-01-15 20:09:39Z - status set to: Review | I | ED2: 2022-04-04 15:22:44Z - reviewed ED1: 2022-03-26 22:33:10Z | 1.2 | 2022-04-05 18:02 | EDITOR
1497 | Mark RISON | 258 | 1 | 9.4.2.21.13 | 1271 | 32 | T | Y | 1271 | 32 | 9.4.2.21.13 |  | V | Stephen McCann |  | 50 | "All shape field value units that are 4-octet single precision floating point values are in meters and are represented by binary32 floating point values" is garbled | Change to "All shape fields that are 4-octet floating point values are in units of meters and are represented by binary32 floating point values" | REVISED (MAC: 2022-03-11 18:40:46Z): Incorporate the changes in 11-22/0365r2 (https://mentor.ieee.org/802.11/dcn/22/11-22-0365-02-000m-comment-resolution-for-location-shapes.docx). | EDITOR | 20220314 Approved | Resolved | MAC: 2022-03-11 18:55:14Z - status set to: Ready for Motion MAC: 2022-03-11 18:41:16Z - Resolved as part of set: 1497, 1498, 1499, 1557. MAC: 2022-01-16 02:44:03Z - status set to: Review | I | EDITOR: 2022-04-05 03:38:06Z - Reviewed ED2: 2022-03-17 11:45:28Z | 1.2 | 2022-04-05 18:02 | EDITOR
1498 | Mark RISON | 258 | 1 | 9.4.2.21.13 | 1272 | 17 | T | Y | 1272 | 17 | 9.4.2.21.13 |  | V | Stephen McCann |  | 50 | "The X-coordinate field contains a 4-octet single precision floating point value." is not useful. I can see it's a 4-octet value. The question is what it is the value of | Change to "The X-coordinate field contains the X-coordinate of the centre of the circle in metres, encoded as a floating point value." | REVISED (MAC: 2022-03-11 18:40:46Z): Incorporate the changes in 11-22/0365r2 (https://mentor.ieee.org/802.11/dcn/22/11-22-0365-02-000m-comment-resolution-for-location-shapes.docx). | EDITOR | 20220314 Approved | Resolved | MAC: 2022-03-11 18:55:22Z - status set to: Ready for Motion MAC: 2022-03-11 18:41:16Z - Resolved as part of set: 1497, 1498, 1499, 1557. MAC: 2022-01-16 02:47:09Z - status set to: Discuss | N | ED2: 2022-03-17 11:45:33Z - This CID is implemented by CID 1497. |  | 2022-03-17 11:46 | ED2
1499 | Mark RISON | 258 | 1 | 9.4.2.21.13 | 1272 | 17 | T | Y | 1272 | 17 | 9.4.2.21.13 |  | V | Stephen McCann |  | 50 | "The X-coordinate field contains a 4-octet single precision floating point value." is not useful. I can see it's a 4-octet value. The question is what it is the value of | Change to "The X-coordinate field contains the X-coordinate of the centre of the circle in metres, encoded as a floating point value." and ditto for the other "contains a 4-octet single precision floating point value" | REVISED (MAC: 2022-03-11 18:40:46Z): Incorporate the changes in 11-22/0365r2 (https://mentor.ieee.org/802.11/dcn/22/11-22-0365-02-000m-comment-resolution-for-location-shapes.docx). | EDITOR | 20220314 Approved | Resolved | MAC: 2022-03-11 18:55:30Z - status set to: Ready for Motion MAC: 2022-03-11 18:41:16Z - Resolved as part of set: 1497, 1498, 1499, 1557. MAC: 2022-01-16 02:46:59Z - status set to: Discuss | N | ED2: 2022-03-17 11:45:52Z - This CID is implemented by CID 1497. |  | 2022-03-17 11:46 | ED2
1517 | Mark RISON | 258 | 1 |  |  |  | E | Y |  |  |  |  | A |  |  | 49 | There are ~6 non-xref occurrences of "Management MIC element". However our conventions are that we do not refer to an element by two names (cf. RSNE, never RSN element) | Change each of the 6 instances to "MME". Also change "RSN element" to "RSNE" at 1635.16 and 3252.49 | ACCEPTED (ED1: 2022-02-22 18:36:15Z) | EDITOR | 20220314 Approved | Resolved | ED1: 2022-02-22 18:39:55Z - status set to: Review ED1: 2022-01-15 18:05:51Z - status set to: Discuss Found 14 instances of Management MIC element, but 6 instances need to be changed. Others are x-refs. | I | ED2: 2022-04-04 15:25:08Z - reviewed ED1: 2022-03-26 22:40:27Z | 1.2 | 2022-04-05 18:02 | EDITOR
1557 | Mark RISON | 258 | 1 | 9.4.2.21.13 | 1273 | 36 | T | Y | 1273 | 36 | 9.4.2.21.13 |  | V | Stephen McCann |  | 50 | "The Angle field contains an unsigned integer between 0 and 359┬░." -- it contains an integer. The units are degrees. And the encoding is already specified in 9.2.2 | Change to "The Angle field contains the angle in units of degrees." Ditto at 1273.63 | REVISED (MAC: 2022-03-11 18:40:46Z): Incorporate the changes in 11-22/0365r2 (https://mentor.ieee.org/802.11/dcn/22/11-22-0365-02-000m-comment-resolution-for-location-shapes.docx). | EDITOR | 20220314 Approved | Resolved | MAC: 2022-03-11 18:55:37Z - status set to: Ready for Motion MAC: 2022-03-11 18:41:16Z - Resolved as part of set: 1497, 1498, 1499, 1557. MAC: 2022-01-16 02:47:37Z - status set to: Review | N | ED2: 2022-03-17 11:46:00Z - This CID is implemented by CID 1497. |  | 2022-03-17 11:46 | ED2
1571 | Mark RISON | 258 | 1 | 12 |  |  | T | Y |  |  | 12 |  | V | Michael Montemurro |  | 50 | "EAPOL-Key frame in which the Request bit is 1" should be just "EAPOL-Key request frame" (3x) | Change at 3206.24/25 and at 3245.31. Change the definition at 218.55 to "EAPOL-Key request frame: A Data frame that carries all of part of an IEEE 802.1X EAPOL-Key protocol data unit (PDU) with the Request bit in the Key Information field in the IEEE 802.11 Key Descriptor set to 1 and the Error bit set to 0." | REVISED (SEC: 2022-03-09 22:53:44Z) At 218.55, change: "EAPOL-Key request frame: A Data frame that carries all of part of an IEEE 802.1X EAPOL-Key protocol data unit (PDU) with the Request bit in the Key Information field in the IEEE 802.11 Key Descriptor set to 1." to "EAPOL-Key request frame: A Data frame that carries all or part of an IEEE 802.1X EAPOL-Key protocol data unit (PDU) with the Request bit in the Key Information field in the IEEE 802.11 Key Descriptor set to 1 and the Error bit set to 0." At 3206.24, 3206.25, and 3245.31, change "EAPOL-Key frame in which the Request bit is 1" to "EAPOL-Key request frame" | EDITOR | 20220314 Approved | Resolved | SEC: 2022-03-09 22:54:04Z - status set to: Ready for Motion SEC: 2022-02-01 21:57:54Z - status set to: Review The proposed resolution is At 218.55, change: "EAPOL-Key request frame: A Data frame that carries all of part of an IEEE 802.1X EAPOL-Key protocol data unit (PDU) with the Request bit in the Key Information field in the IEEE 802.11 Key Descriptor set to 1." to "EAPOL-Key request frame: A Data frame that carries all or part of an IEEE 802.1X EAPOL-Key protocol data unit (PDU) with the Request bit in the Key Information field in the IEEE 802.11 Key Descriptor set to 1 and the Error bit set to 0." At 3206.24, 3206.25, and 3245.31, change "EAPOL-Key frame in which the Request bit is 1" to "EAPOL-Key request frame" SEC: 2022-01-12 19:44:34Z - status set to: Discuss | I | EDITOR: 2022-04-05 03:38:33Z -Reviewed ED2: 2022-03-17 10:14:03Z | 1.2 | 2022-04-05 18:02 | EDITOR
1586 | Mark RISON | 258 | 1 | C.3 | 5251 | 61 | E | Y | 5251 | 61 | C.3 |  | J | Edward Au | 22/0218r3 | 52 | DEFVAL is used to specify the default | Delete "The default is time-based, once per day." | REJECTED (ED2: 2022-03-17 10:14:53Z) - The sentence “The default is time-based, once per day” does not have any technical error. | EDITOR | 20220314 Approved | Resolved | ED2: 2022-03-14 20:21:12Z - status set to: Resolved ED2: 2022-03-11 19:22:28Z - status set to: Ready for Motion ED2: 2022-02-14 18:34:40Z - status set to: Review: During the February 14, 2022, call, the following options were considered via a straw poll: Option 1 (3/15): Accept the comment that deletes "The default is time-based, once per day." Option 2: Assign to a volunteer who identities all of the remaining MIBs that have a default statement in the DESCRPTION that can be removed. Option 3 (5/15): Rejected. No answer (7/15). ED2: 2022-02-11 16:03:13Z - status set to: Review: Move from 22/0175r0 to 22/0218r0 for TG discussion ED2: 2022-01-23 12:32:36Z - status set to: Review ED2: 2022-01-15 12:46:38Z - status set to: Discuss | N |  |  | 2022-03-17 10:15 | ED2
1601 | Mark RISON | 258 | 1 | 3.2 | 241 | 17 | E | Y | 241 | 17 | 3.2 |  | A |  |  | 49 | "subscription service provider (SSP) roaming: The act when a station (STA) uses an SSP's IEEE 802.11 infrastructure, with which the terminal has no direct agreement, based on a subscription and formal agreement with the STA's own SSP." initially seems to be missing a verb ("... to do X") | Change to "subscription service provider (SSP) roaming: The use by a station (STA) of an SSP's IEEE 802.11 infrastructure, with which the terminal has no direct agreement, based on a subscription and formal agreement with the STA's own SSP." | ACCEPTED (ED1: 2022-03-11 20:00:18Z) | EDITOR | 20220314 Approved | Resolved | ED1: 2022-03-11 20:00:27Z - status set to: Ready for Motion ED1: 2022-01-15 20:22:47Z - status set to: Review cited sentence: subscription service provider (SSP) roaming: The act when a station (STA) uses an SSP's IEEE 802.11 infrastructure, with which the terminal has no direct agreement, based on a subscription and formal agreement with the STA's own SSP. Change to: subscription service provider (SSP) roaming: The use by a station (STA) of an SSP's IEEE 802.11 infrastructure, with which the terminal has no direct agreement, based on a subscription and formal agreemeth the STA's own SSS | I | ED2: 2022-04-04 15:25:57Z - reviewed ED1: 2022-03-26 22:46:03Z | 1.2 | 2022-04-05 18:02 | EDITOR
1610 | Mark RISON | 258 | 1 | 9.4.5.10 | 1812 | 62 | E | Y | 1812 | 62 | 9.4.5.10 |  | A |  |  | 49 | "in the NAI Realm Encoding Type bit" should be subfield | Change to "in the NAI Realm Encoding Type subfield" | ACCEPTED (ED1: 2022-02-15 18:10:28Z) | EDITOR | 20220314 Approved | Resolved | ED1: 2022-01-15 20:24:36Z - status set to: Review | I | ED2: 2022-04-04 15:27:29Z - reviewed ED1: 2022-03-26 22:47:18Z | 1.2 | 2022-04-05 18:02 | EDITOR
1613 | Mark RISON | 258 | 1 | 9.4.5.10 | 1812 | 53 | E | Y | 1812 | 53 | 9.4.5.10 |  | V |  |  | 49 | "the NAI Realm in" -- it should be "the NAI realm(s) in" | As it says in the comment | REVISED (ED1: 2022-03-11 20:06:00Z)- change cited text to "The NAI Realm Encoding Type subfield is set to 0 to indicate that each NAI realm in the NAI Realm subfield is formatted in accordance with IETF RFC 4282. It is set to 1 to indicate that each NAI realm is a UTF-8 string that is not formatted in accordance with IETF RFC 4282. ". Note to editor: the second sentence is also changed. | EDITOR | 20220314 Approved | Resolved | ED1: 2022-03-11 20:06:24Z - status set to: Ready for Motion ED1: 2022-01-15 20:26:19Z - status set to: Review it should be "the NAI realm(s) in" or "the NAI realm in" ? Cited sentence: The NAI Realm Encoding Type subfield is set to 0 to indicate that the NAI Realm in the NAI Realm subfield is formatted in accordance with IETF RFC 4282. The NAI Realm Encoding Type subfield is set to 0 to indicate that each NAI realm in the NAI Realm subfield is formatted in accordance with IETF RFC 4282. It is set to 1 to indicate it is a UTF-8 string that is not formatted in accordance with IETF RFC 4282. | I | ED2: 2022-04-04 15:28:01Z - reviewed ED1: 2022-03-26 22:48:42Z | 1.2 | 2022-04-05 18:02 | EDITOR
1614 | Mark RISON | 258 | 1 | 9.4.5.10 | 1812 | 53 | E | Y | 1812 | 53 | 9.4.5.10 |  | V |  |  | 49 | "the NAI Realm" -- it should be "the NAI realm" or "the NAI realm(s)" | Change where appropriate | REVISED (ED1: 2022-03-11 20:06:00Z)- change cited text to "The NAI Realm Encoding Type subfield is set to 0 to indicate that each NAI realm in the NAI Realm subfield is formatted in accordance with IETF RFC 4282. It is set to 1 to indicate that each NAI realm is a UTF-8 string that is not formatted in accordance with IETF RFC 4282. ". Note to editor: same resolution as CID 1613. | EDITOR | 20220314 Approved | Resolved | ED1: 2022-03-11 20:09:27Z - status set to: Ready for Motion ED1: 2022-02-15 18:14:59Z - ED1: 2022-01-15 20:43:49Z - status set to: Review change to "the NAI realm". See CID 1613 | N | ED1: 2022-03-26 22:48:58Z- Implemented by CID 1613. |  | 2022-03-28 02:06 | ED1
1687 | Mark RISON | 258 | 1 | 9.4.2.21.1 | 1235 | 53 | E | Y | 1235 | 53 | 9.4.2.21.1 |  | A |  |  | 49 | "References in this standard to a '<name> report', where <name> corresponds to one of the Measurement Types in Table 9-161 (Measurement Type field definitions for measurement reports) is equivalent to (according to context) a) 'a Measurement Report frame or Radio Measurement Report frame carrying a Measurement Report element with the Measurement Type field equal to <name>' or b) 'a Measurement Report element with the Measurement Type field equal to <name>'." should be in 1.4, after the description of "References in this standard to a "<name> request"" | As it says in the comment | ACCEPTED (ED1: 2022-03-11 20:28:04Z) - accepted. | EDITOR | 20220314 Approved | Resolved | ED1: 2022-03-11 20:28:13Z - status set to: Ready for Motion ED1: 2022-01-15 20:50:44Z - status set to: Review at 182.32, "References in this standard to a “<name> request ... ”, " was inserted in 1.4. agreed that "References in this standard to a “<name> report ... ” should be moved to 1.4. | I | ED2: 2022-04-04 15:29:01Z - reviewed ED1: 2022-03-26 22:53:22Z | 1.2 | 2022-04-05 18:02 | EDITOR
1732 | Mark RISON | 258 | 1 |  | 1277 | 19 | E | Y | 1277 | 19 |  |  | A |  |  | 49 | "[OMA-TS- ULP-V2_0_1] (or higher version)" -- paren should be inside square | Change to "[OMA-TS- ULP-V2_0_1 (or higher version)]" | ACCEPTED (ED1: 2022-02-15 18:45:38Z) | EDITOR | 20220314 Approved | Resolved | ED1: 2022-01-15 20:54:26Z - status set to: Review | I | ED2: 2022-04-04 15:32:18Z - reviewed ED1: 2022-03-26 22:54:46Z | 1.2 | 2022-04-05 18:02 | EDITOR
1801 | Mark RISON | 258 | 1 | 9.4.2.24.4 |  |  | E | Y |  |  | 9.4.2.24.4 |  | A |  |  | 49 | "of the RSN Capabilities field" is superfluous when describing the subfields of the RSN Capabilities field | Delete the cited text at 1299.61, 1300.2/6/13/33/50/54/58 | ACCEPTED (ED1: 2022-02-22 21:29:27Z) | EDITOR | 20220314 Approved | Resolved | ED1: 2022-01-15 22:05:43Z - status set to: Review | I | ED2: 2022-04-04 15:33:05Z - reviewed ED1: 2022-03-26 23:08:32Z | 1.2 | 2022-04-05 18:02 | EDITOR
1834 | Mark RISON | 258 | 1 | 7.2.3.2.4 | 874 | 18 | T | Y | 874 | 18 | 7.2.3.2.4 |  | V |  |  | 51 | "One example mechanism, in the case where the DS is an IEEE 802 LAN, is to use an IEEE 802.2(TM) XID null frame." -- 802.2 doesn't exist anymore | Delete the cited text | REVISED (GEN: 2022-03-11 20:00:12Z) Change cited sentence to " One example mechanism, in the case where the DS is an IEEE 802 LAN, is to use an XID null frame (see ISO/IEC 8802-2:1998).". | EDITOR | 20220314 Approved | Resolved | GEN: 2022-03-11 20:00:17Z - status set to: Ready for Motion GEN: 2022-03-10 01:46:04Z - status set to: Review Proposed Resolution: Accept Context: p874.18 There are many mechanisms to implement this mapping update for the cases of ADD and MOVE. One example mechanism, in the case where the DS is an IEEE 802 LAN, is to use an IEEE 802.2™ XID null frame. Can we name another mechanism for a different example? | I | EDITOR: 2022-04-05 03:38:58Z - Reviewed ED2: 2022-03-17 10:40:36Z | 1.2 | 2022-04-05 18:02 | EDITOR
1854 | Mark RISON | 258 | 1 | 12.7.2 | 3206 | 21 | T | Y | 3206 | 21 | 12.7.2 |  | A | Michael Montemurro |  | 50 | "In a Michael MIC Failure Report, setting the bit is not a request to initiate a new handshake. However, the recipient may initiate a new handshake on receiving such a message. If an EAPOL-Key frame in which the Request bit is 1 has a key type of Pairwise, the Authenticator shall initiate a 4-way handshake." is self-contradictory since a Michael MIC Failure Report frame is an EAPOL-Key frame in which the Request bit is 1 | Change "If an EAPOL-Key frame in which the Request bit is 1" to "If an EAPOL-Key frame in which the Request bit is 1 and the Error bit is 0" | ACCEPTED (SEC: 2022-03-09 23:00:36Z) - At 3206.21, change: "If an EAPOL-Key frame in which the Request bit is 1" to "If an EAPOL-Key frame in which the Request bit is 1 and the Error bit is 0" | EDITOR | 20220314 Approved | Resolved | SEC: 2022-03-09 22:59:49Z - status set to: Ready for Motion SEC: 2022-02-23 21:50:19Z - status set to: Review For context, see 3206.12-29 cited text refers to item 9. item 8 refers to the Error bit. Item 8 uses "MIC failure" and item 9 uses "Michael MIC failure". An alternative would be to change "MIC failure" to "Michael MIC failure" at 3206.12 and 3206.13 in item 8. Proposed resolution: At 3206.21, change: "If an EAPOL-Key frame in which the Request bit is 1" to "If an EAPOL-Key frame in which the Request bit is 1 and the Error bit is 0" SEC: 2022-01-12 20:51:27Z - status set to: Discuss | N | ED2: 2022-03-17 10:16:53Z - This CID is implemented by CID 1571. |  | 2022-03-17 10:18 | ED2
1988 | Mark RISON | 258 | 1 | 9.4.2.8 |  |  | T | Y |  |  | 9.4.2.8 |  | V | Youhan KIM | 11-22/0436 | 50 | CID 22 follow-up -- the alternative subsequently developed was better | Make the changes shown under "ALTERNATIVE" under "Proposed changes" under CID 22 in 21/0829 (latest revision) | REVISED (MAC: 2022-03-10 22:12:53Z): Incorporate the changes in 11-22/0436r0 (https://mentor.ieee.org/802.11/dcn/22/11-22-0436-00-000m-country-element.docx). | EDITOR | 20220314 Approved | Resolved | MAC: 2022-03-10 22:14:27Z - status set to: Ready for Motion MAC: 2022-01-21 19:21:54Z - status set to: Submission Required MAC: 2022-01-16 00:01:30Z - status set to: Discuss | I | EDITOR: 2022-04-05 03:39:38Z - Reviewed ED2: 2022-03-17 10:47:17Z | 1.2 | 2022-04-05 18:02 | EDITOR
2051 | Mark RISON | 258 | 1 | 15 |  |  | E | Y |  |  | 15 |  | V | Edward Au | 22/0218r2 | 49 | Move 15.2.3.6 PHY-RXEND.indication parameter RCPI and 17.2.3.6 PHY-RXEND.indication parameter RCPI to be under 15.4.6 PHY receiver specifications and 17.3.10 PHY receiver specifications as for more recent PHYs, since not part of TXVECTOR | As it says in the comment | REVISED (ED2: 2022-02-28 17:24:15Z) Incorporate the changes under CIDs 1369 and 2051 as shown in https://mentor.ieee.org/802.11/dcn/22/11-22-0218-02-000m-proposed-resolution-for-revme-lb258-comments-part-2.docx. | EDITOR | 20220314 Approved | Resolved | ED2: 2022-02-28 17:24:21Z - status set to: Ready for Motion ED2: 2022-02-11 18:19:38Z - status set to: Review ED2: 2022-01-15 11:35:08Z - status set to: Discuss | N | ED2: 2022-03-17 10:38:42Z - This CID is implemented by CID 1369. |  | 2022-03-17 10:39 | ED2
2089 | Mark RISON | 258 | 1 | 9.4.2.8 |  |  | T | Y |  |  | 9.4.2.8 |  | V | Youhan KIM | 11-22/0436 | 50 | CID 22 follow-up -- the alternative subsequently developed was better | Make the changes shown under "ALTERNATIVE" under "Proposed changes" under CID 22 in 21/0829 (latest revision) with the following editorial change: "The Operating Class field specifies the operating class to which the Subband Triplet fields, if any, within the Operating/Subband Sequence field (see Figure 9-166) pertain. NOTE--The Operating/Subband Sequence field ends at the next Operating Class field, if any." | REVISED (MAC: 2022-03-10 22:12:53Z): Incorporate the changes in 11-22/0436r0 (https://mentor.ieee.org/802.11/dcn/22/11-22-0436-00-000m-country-element.docx). | EDITOR | 20220314 Approved | Resolved | MAC: 2022-03-10 22:14:10Z - status set to: Ready for Motion MAC: 2022-01-21 19:21:47Z - status set to: Submission Required MAC: 2022-01-16 00:10:59Z - status set to: Discuss | N | ED2: 2022-03-17 10:41:40Z - This CID is implemented by CID 1988. |  | 2022-03-17 10:42 | ED2
2211 | Pascal VIGER | 258 | 1 | 10.12.7 | 2187 | 41 | E | Y | 2187 | 41 | 10.12.7 |  | V |  |  | 49 | sentence starting with "May be set to 1" has no subject. Does it belong to previous list ? Please clarify | as comment | REVISED (ED1: 2022-03-08 22:53:59Z) - Revised. Change the para at 2187.41 - 2187.44 to a bullet. | EDITOR | 20220314 Approved | Resolved | ED1: 2022-03-08 22:54:05Z - status set to: Ready for Motion ED1: 2022-02-22 18:14:54Z - status set to: Review ED1: 2022-01-15 19:02:12Z - status set to: Discuss I think it belongs to the previous list. | I | ED2: 2022-04-04 15:09:18Z - Reviewed ED1: 2022-03-25 22:21:07Z | 1.2 | 2022-04-05 18:02 | EDITOR
2217 | Payam Torab Jahromi | 258 | 1 | 9.6.32.1 | 2034 | 37 | E | Y | 2034 | 37 | 9.6.32.1 |  | A |  |  | 49 | Category is "Protected HE" | Add "Protected" before "HE category" in this sentence: "The Protected HE Action field values associated with each frame format within the HE category are defined in Table 9-526e (Protected HE Action field values)." | ACCEPTED (ED1: 2022-02-20 01:52:49Z). Note to commenter and editor: "Table 9-526e (Protected HE Action field values)" should be "in Table 9-619 (Protected HE Action field values) | EDITOR | 20220314 Approved | Resolved | ED1: 2022-01-15 21:42:55Z - status set to: Review | I | ED2: 2022-04-04 15:36:34Z - reviewed ED1: 2022-03-26 23:13:26Z | 1.2 | 2022-04-05 18:02 | EDITOR
2225 | Payam Torab Jahromi | 258 | 1 | 10.42.2.2.2 | 2450 | 1 | E | Y | 2450 | 1 | 10.42.2.2.2 |  | A |  |  | 49 | Change "existent" to "existing" | As in the comment | ACCEPTED (ED1: 2022-02-22 21:29:56Z) | EDITOR | 20220314 Approved | Resolved | ED1: 2022-02-20 01:55:04Z - "existing" seems more popular. 224 instances of "existing" and 2 instances of existent. ED1: 2022-01-15 21:44:54Z - status set to: Review | I | ED2: 2022-04-04 15:37:02Z - reviewed ED1: 2022-03-26 23:14:12Z | 1.2 | 2022-04-05 18:02 | EDITOR
2226 | Payam Torab Jahromi | 258 | 1 | 10.42.10.2.3.1 | 2509 | 57 | E | Y | 2509 | 57 | 10.42.10.2.3.1 |  | A |  |  | 49 | Change "existent" to "existing" | As in the comment | ACCEPTED (ED1: 2022-02-22 21:30:06Z) | EDITOR | 20220314 Approved | Resolved | ED1: 2022-01-15 21:45:55Z - "existing" seems more popular. 224 instances of "existing" and 2 instances of existent. Status set to: Review | I | ED2: 2022-04-04 15:39:01Z - reviewed and edited. ED1: 2022-03-26 23:14:32Z | 1.2 | 2022-04-05 18:02 | EDITOR
2249 | Shimi Shilo | 258 | 1 | 27.3.11.7.2 | 4368 | 56 | E | Y | 4368 | 56 | 27.3.11.7.2 |  | V | Shimi Shilo | 22/0336r1 | 49 | Add in 'in' before the term 'UL' in the phrase 'is sent UL or DL' | add 'in' before 'UL' | REVISED (ED2: 2022-02-28 15:38:45Z) Agree in principle. In order to phrase it better, add ‘in the’ before ‘UL’, and add ‘direction’ at the end of the sentence. Please make the changes shown in document: <https://mentor.ieee.org/802.11/dcn/22/11-22-0336-01-000m-comment-resolution-for-cid-2249.docx> | EDITOR | 20220314 Approved | Resolved | ED2: 2022-02-28 15:38:54Z - status set to: Ready for Motion ED2: 2022-02-14 12:42:57Z - status set to: Submission Required; assigned to Shimi who is the commenter (who also comments the same issue in TGbe). ED2: 2022-02-14 12:36:23Z - status set to Review: Move from offline discussion (22/0175) to TG discussion based on Mark R's offline comment. ED2: 2022-01-23 11:31:11Z - status set to: Review ED2: 2022-01-15 12:32:22Z - status set to: Discuss | I | EDITOR: 2022-04-05 00:01:59Z - Reviewed ED2: 2022-03-17 09:42:11Z | 1.2 | 2022-04-05 18:02 | EDITOR
2253 | Stephan Sand | 258 | 1 | 3.1 | 192 | 43 | E | N | 192 | 43 | 3.1 |  | V |  |  | 49 | " An instance of wireless medium (WM) use for the purpose" reads akward | Replace with "An instance of the wireless medium (WM) used for the purpose" | REVISED (ED1: 2022-03-08 22:30:11Z) - change cited text to "An instance of use of the wireless medium (WM) for the purpose". | EDITOR | 20220314 Approved | Resolved | ED1: 2022-03-08 22:30:37Z - status set to: Ready for Motion ED1: 2022-01-15 21:49:28Z - status set to: Review Mark R commented: "An instance of the wireless medium (WM) used for the purpose" suggests that we have multiple instances of the WM, which is not true. " An instance of wireless medium (WM) use for the purpose" does not have the problem (it's an instance of the use, not of the WM) "An instance of use of the wireless medium (WM) for the purpose" | I | ED2: 2022-04-04 15:03:25Z - reviewed ED1: 2022-03-25 21:36:24Z | 1.2 | 2022-04-05 18:02 | EDITOR
2258 | Stephan Sand | 258 | 1 | 10.2.1 | 2074 | 61 | E | N | 2074 | 61 | 10.2.1 |  | V |  |  | 51 | Commas are missing in the caption of Figure 10-1 between "Non-DMG", "non-CMMG", and "non-S1G" | Add commas between "Non-DMG", "non-CMMG", and "non-S1G" | REVISED (ED1: 2022-03-11 19:31:23Z) - At 2074.61, change “Figure 10-1—Non-DMG non-CMMG non-S1G STA MAC architecture” to “Figure 10-1—STA MAC architecture (non-DMG non-CMMG non-S1G)” at 2074.64, From “In a non-DMG non-CMMG non-S1G STA:” to: “In a STA that is not a DMG STA, nor a CMMG STA, nor an S1G STA:” | EDITOR | 20220314 Approved | Resolved | ED1: 2022-03-14 20:16:22Z - status set to: Resolved ED1: 2022-03-08 22:34:34Z - status set to: Ready for Motion ED1: 2022-02-15 16:36:39Z - status set to: Review need input: comma or no comma ? Two locations: 2074.61 and 2074.64 | I | ED2: 2022-04-04 15:04:42Z - reviewed and edited. ED1: 2022-03-25 21:46:37Z | 1.2 | 2022-04-05 18:02 | EDITOR
2259 | Stephan Sand | 258 | 1 | 10.42.6.3.2 | 2482 | 19 | E | N | 2482 | 19 | 10.42.6.3.2 |  | V |  |  | 49 | In Figure 10-104 "N" subindex "Tx" occors the first time. Per default it should read "N" subindex "TX" or as TXVECTOR parameter "N_TX". | Please replace all six occurences in Fig. 10-104 of "N" subindex "Tx" with "N" subindex "TX" and on the following pages: P3079L51 in Figure 21-7, P4050L16. | REVISED (ED1: 2022-03-08 22:39:13Z) - Revised. Please replace all six occurences in Figure 10-104 of "N" subindex "Tx" with "N" subindex "TX" and instances on P4050L16 and P3709L51. | EDITOR | 20220314 Approved | Resolved | ED1: 2022-03-08 22:39:41Z - status set to: Ready for Motion ED1: 2022-01-15 19:00:32Z - status set to: Review. Found 7 instances. Counldn't find the instance on P3079L59 | I | ED2: 2022-04-04 15:07:32Z - reviewed. ED1: 2022-03-25 21:59:26Z | 1.2 | 2022-04-05 18:02 | EDITOR
2273 | Stephan Sand | 258 | 1 | 17.3.9.3 | 3500 | 52 | T | Y | 3500 | 52 | 17.3.9.3 |  | J | Xiaogang CHEN |  | 50 | The proposed change M25 is very problematic for any 802 legacy device.This change will not only affect 802.11 legacy devices but also 802.15 legacy devices. The proposed change would increase the absolute TX power in a 20 MHz nonadjacent channel by 14 dB. For instance, if TX power is 23 dBm before the maximum TX power would have been -40 dBm but now is -26 dBm. It is unclear if the receiver performance requirements can be still met. Further, will a legacy devide more often experience a busy channel due to higher out of band radiation of new devices? The Motion 25 of REVme and the corresponding contribution 11-21/1448r3 do not provide any information how legacy devices will be affected by this change. This change requires some additional coexistance studies before it should be included in REVme. | Please revert all changes w.r.t. M25 to the previous values in 802.11-2020 and 802.11-2021ax or rephrase the change so that it is only applicable to devices transmitting in the 6 GHz band but not in the 2.4 or 5 GHz band. | REJECTED (PHY: 2022-03-11 19:09:34Z) The comment was discussed in TGme on 2022-03-11, and the discussion is captured in doc 11-22/0455r1 https://mentor.ieee.org/802.11/dcn/22/11-22-0455-01-000m-cr-cid2273.docx | EDITOR | 20220314 Approved | Resolved | PHY: 2022-03-15 10:19:29Z - status set to: Resolved PHY: 2022-03-11 19:09:31Z - status set to: Ready for Motion PHY: 2022-01-17 20:59:05Z - status set to: Submission Required confirmdirection | N |  |  | 2022-03-15 18:33 | EDITOR
2307 | Stephen McCann | 258 | 1 | 3.2 | 199 | 53 | E | N | 199 | 53 | 3.2 |  | V |  |  | 49 | The long sentence can be mis-read | Add a comma between "STA" and "independent". | REVISED (ED1: 2022-03-11 19:36:14Z)- change cited sentence to "orthogonal frequency division multiple access (OFDMA): An orthogonal frequency division multiple (OFDM)-based multiple access technique by which multiple stations (STAs) either simultaneously transmit to a single STA, or simultaneously receive from a single STA, independent data streams over different groups of subcarriers." | EDITOR | 20220314 Approved | Resolved | ED1: 2022-03-11 19:36:50Z - status set to: Ready for Motion ED1: 2022-01-15 19:13:00Z - status set to: Review The cited sentecen is: orthogonal frequency division multiple access (OFDMA): An orthogonal frequency division multiple (OFDM)-based multiple access technique by which multiple stations (STAs) either simultaneously transmit to a single STA, or simultaneously receive from a single STA, independent data streams over different groups of subcarriers. | I | ED2: 2022-04-04 15:10:27Z - reviewed. ED1: 2022-03-25 22:25:19Z | 1.2 | 2022-04-05 18:02 | EDITOR
2311 | Stephen McCann | 258 | 1 | 3.2 | 223 | 58 | T | N | 223 | 58 | 3.2 |  | J |  |  | 51 | I don't understand the logic of this definition. A clause 27 PPDU is obviously not a clause 21 PPDU, so why bother saying so. | Change the definition to read "A Clause 27 PPDU". | REJECTED (GEN: 2022-03-11 13:40:29Z) - Comment Withdrawn by Commenter. | EDITOR | 20220314 Approved | Resolved | GEN: 2022-03-11 13:43:54Z - status set to: Ready for Motion GEN: 2022-03-11 13:41:20Z - status set to: Review On Fri, Mar 11, 2022 at 5:56 AM Stephen McCann <mccann.stephen@gmail.com> wrote: --- This message came from the IEEE 802.11 Task Group M Technical Reflector --- Dear all, I would like to withdraw CID 2311 (GEN) please. I may reconsider this comment at a later date. Kind regards Stephen GEN: 2022-03-11 04:05:31Z - status set to: Discuss Context: There are several "Not a clause" definitions of PPDU. P219.64 - extended rate physical layer (ERP) physical layer (PHY) protocol data unit (PPDU): P223.59 - high-efficiency (HE) physical layer (PHY) protocol data unit (PPDU): P224.17 - high rate direct sequence spread spectrum (HR/DSSS) physical layer (PHY) protocol data unit (PPDU): P224.59 - high-throughput (HT) physical layer (PHY) protocol data unit (PPDU): P248.20 - very high throughput (VHT) physical layer (PHY) protocol data unit (PPDU): Why change one if not the others? | N |  |  | 2022-03-15 18:36 | EDITOR
2312 | Stephen McCann | 258 | 1 | 3.2 | 228 | 37 | E | N | 228 | 37 | 3.2 |  | J |  |  | 49 | Typo "acknowledgment" | Change "acknowledgment" to "acknowledgments" | REJECTED (ED1: 2022-03-11 19:40:04Z). Reject Reason: The cited text is for soliciting the block acknowledgment mechanism. | EDITOR | 20220314 Approved | Resolved | ED1: 2022-03-11 19:41:22Z - status set to: Ready for Motion ED1: 2022-01-15 19:15:36Z - status set to: Review ED1: 2022-01-15 19:15:31Z - status set to: review "two" is for "TIDs", not for "acknowledgment". Cited sentence: non-ack-enabled multi traffic identifier (TID) aggregate medium access control (MAC) protocol data unit (A-MPDU) (non-ack-enabled multi-TID A-MPDU): An A-MPDU where tagged MPDUs are not aggregated and the aggregated untagged MPDUs from at least two TIDs solicit block acknowledgment.(11ax) | N |  |  | 2022-03-28 02:06 | ED1
2316 | Stephen McCann | 258 | 1 | 11.22.3.2.1 | 2930 | 22 | T | N | 2930 | 22 | 11.22.3.2.1 |  | V | Stephen McCann |  | 50 | The term "GAS frame sequence" appears to be the same as "GAS transaction", in other words the transmission and reception of GAS request and response messages. | Replace the 3 occurances of "GAS frame sequence" in the draft with "GAS transaction". The places are within the titles of Figure 11-42 (P2930L22), Figure 11-43 (P2930L62) and Figure 11-44 (P2931L37). The only other occurances of this term are references to these three figures. | REVISED (MAC: 2022-03-04 17:58:22Z): Agree with the commenter. The caption has been changed to “GAS frame exchange” per https://mentor.ieee.org/802.11/dcn/21/11-21-1782-06-000m-annex-g-cids-resolution.doc. Note to editor: no change to the draft is required. | EDITOR | 20220314 Approved | Resolved | MAC: 2022-03-04 17:58:29Z - status set to: Ready for Motion MAC: 2022-01-17 01:38:37Z - status set to: Review | N | ED2: 2022-03-17 11:20:50Z - As stated in the resolution, no change is required. |  | 2022-03-17 11:21 | ED2
2335 | Wookbong Lee | 258 | 1 | 9.4.1.49 | 1127 | 30 | T | N | 1127 | 30 | 9.4.1.49 |  | A | Wookbong Lee |  | 50 | Add the dimension of the matrix V. | Modify Page 1127 L30-32 as follows: Each SNR corresponds to the predicted SNR at the beamformee when the beamformer applies all columns of the NrxNc feedback matrix V. | ACCEPTED (MAC: 2022-03-04 17:56:04Z). Note to editor: replace the cited sentence with the text in the Proposed Change. | EDITOR | 20220314 Approved | Resolved | MAC: 2022-03-04 17:56:25Z - status set to: Ready for Motion MAC: 2022-01-16 20:36:30Z - status set to: Review | I | EDITOR: 2022-04-05 00:16:22Z - Reviewed ED2: 2022-03-17 11:11:27Z | 1.2 | 2022-04-05 18:02 | EDITOR
2337 | Wookbong Lee | 258 | 1 | 9.3.1.19 | 938 | 38 | T | N | 938 | 38 | 9.3.1.19 |  | V | Wookbong Lee |  | 50 | HE NDP Announcement frame is MAC frame. Need to add the PPDU carrying the frame to use the bandwidth of the frame/PPDU. | Find "the bandwidth of the HE NDP Announcement frame" and replace it to "the bandwidth of the PPDU carrying the HE NDP Announcement frame " | REVISED (MAC: 2022-03-04 17:53:34Z): Replace “the bandwidth of the HE NDP Announcement frame” in P983L38, P983L44, P983L50, P983L55, P983L60, P983L63, P4192L34, P4192L41, P4197L46, and P4198L6 (10 cases) with “the bandwidth of the PPDU carrying the HE NDP Announcement frame”. | EDITOR | 20220314 Approved | Resolved | MAC: 2022-03-04 17:53:44Z - status set to: Ready for Motion MAC: 2022-01-16 20:28:30Z - status set to: Review | I | EDITOR: 2022-04-05 00:16:40Z - Reviewed ED2: 2022-03-17 10:50:27Z | 1.2 | 2022-04-05 18:02 | EDITOR
2338 | Wookbong Lee | 258 | 1 | 9.3.1.19 | 985 | 1 | T | N | 985 | 1 | 9.3.1.19 |  | A | Wookbong Lee |  | 50 | There is no "Feedback Type" subfield. It should be "Feedback Type And Ng" subfield. | Replace "Feedback Type subfield" with "Feedback Type And Ng subfield" in line 1 and 4 in page 985. | ACCEPTED (MAC: 2022-03-04 17:54:08Z) | EDITOR | 20220314 Approved | Resolved | MAC: 2022-03-04 17:54:10Z - status set to: Ready for Motion MAC: 2022-01-16 20:31:20Z - status set to: Review | I | EDITOR: 2022-04-05 00:17:01Z - Reviewed ED2: 2022-03-17 10:54:07Z | 1.2 | 2022-04-05 18:02 | EDITOR
2339 | Wookbong Lee | 258 | 1 | 9.4.1.64 | 1147 | 38 | T | N | 1147 | 38 | 9.4.1.64 |  | A | Wookbong Lee |  | 50 | The Nc Index subfield indicates the number of columns minus one. | Replace "If the Feedback Type subfield indicates SU or MU, the Nc Index subfield indicates the number of columns, Nc, in the compressed beamforming feedback matrix and is set to Nc - 1. If the Feedback Type subfield indicates CQI, the Nc Index subfield indicates the number of space time streams, Nc, in the CQI Report and is set to Nc - 1." with "If the Feedback Type subfield indicates SU or MU, the Nc Index subfield indicates the number of columns in the compressed beamforming feedback matrix minus 1, Nc - 1. If the Feedback Type subfield indicates CQI, the Nc Index subfield indicates the number of space time streams in the CQI Report minus 1, Nc - 1." | ACCEPTED (MAC: 2022-03-04 17:54:25Z) | EDITOR | 20220314 Approved | Resolved | MAC: 2022-03-04 17:54:27Z - status set to: Ready for Motion MAC: 2022-01-16 20:52:32Z - status set to: Review | I | EDITOR: 2022-04-05 00:17:23Z - Reviewed ED2: 2022-03-17 10:55:16Z | 1.2 | 2022-04-05 18:02 | EDITOR
2340 | Wookbong Lee | 258 | 1 | 9.4.1.64 | 1147 | 45 | T | N | 1147 | 45 | 9.4.1.64 |  | A | Wookbong Lee |  | 50 | The Nr Index subfield indicates the number of rows minus one. | Replace "If the Feedback Type subfield indicates SU or MU, then the Nr Index subfield indicates the number of rows, Nr, in the compressed beamforming feedback matrix and is set to Nr - 1." with "If the Feedback Type subfield indicates SU or MU, then the Nr Index subfield indicates the number of rows minus 1 in the compressed beamforming feedback matrix, Nr - 1." | ACCEPTED (MAC: 2022-03-04 17:54:42Z) | EDITOR | 20220314 Approved | Resolved | MAC: 2022-03-04 17:54:46Z - status set to: Ready for Motion MAC: 2022-01-16 20:51:12Z - status set to: Review | I | EDITOR: 2022-04-05 00:17:52Z - Reviewed ED2: 2022-03-17 10:56:43Z | 1.2 | 2022-04-05 18:02 | EDITOR
2341 | Wookbong Lee | 258 | 1 | 9.4.1.65 | 1149 | 50 | T | N | 1149 | 50 | 9.4.1.65 |  | A | Wookbong Lee |  | 50 | Add b_{/phi} | Replace "The angles are quantized as defined in Table 9-102 (Quantization of angles) with b_psi defined by the Codebook Information field of the HE MIMO control field" with "The angles are quantized as defined in Table 9-102 (Quantization of angles) with b_psi and b_phi defined by the Codebook Information field of the HE MIMO control field" | ACCEPTED (MAC: 2022-03-04 17:55:08Z) | EDITOR | 20220314 Approved | Resolved | MAC: 2022-03-04 17:55:10Z - status set to: Ready for Motion MAC: 2022-01-16 20:55:09Z - status set to: Review | I | EDITOR: 2022-04-05 00:18:07Z - Reviewed ED2: 2022-03-17 10:57:55Z | 1.2 | 2022-04-05 18:02 | EDITOR
2342 | Wookbong Lee | 258 | 1 | 10.23.2.8 | 2215 | 56 | T | N | 2215 | 56 | 10.23.2.8 |  | A | Wookbong Lee |  | 50 | Need to add "SIFS" after "BFRP Trigger frame" | Add "after SIFS" between "followed" and "by HE TB PPDUs." | ACCEPTED (MAC: 2022-03-04 17:55:20Z) | EDITOR | 20220314 Approved | Resolved | MAC: 2022-03-04 17:55:22Z - status set to: Ready for Motion MAC: 2022-01-17 01:26:12Z - status set to: Review | N | ED2: 2022-03-17 11:28:42Z - This CID is implemented by CID 109. |  | 2022-04-05 00:19 | EDITOR
2343 | Wookbong Lee | 258 | 1 | 26.7.3 | 4195 | 32 | T | N | 4195 | 32 | 26.7.3 |  | V | Wookbong Lee |  | 53 | Add TB PPDU carrying compressed beamforming/CQI frame. | Replace "Each HE beamformee responds after a SIFS with an HE Compressed Beamforming/CQI frame." with "Each HE beamformee responds after a SIFS with an HE TB PPDU containing one or more HE Compressed Beamforming/CQI frame. BFRP Trigger frames sent within an HE TB sounding sequence shall solicit HE TB PPDUs. | REVISED (MAC: 2022-03-14 17:12:25Z): Replace "Each HE beamformee responds after a SIFS with an HE Compressed Beamforming/CQI frame." with "Each HE beamformee responds after a SIFS with an HE TB PPDU containing one or more HE Compressed Beamforming/CQI frames." | EDITOR | 20220314 Approved | Resolved | MAC: 2022-03-14 22:49:13Z - status set to: Resolved MAC: 2022-03-14 22:48:29Z - Pulled from motion. Clean-up resolution (plural, delete extra sentence). Motioned #53. MAC: 2022-03-04 17:55:36Z - status set to: Ready for Motion MAC: 2022-01-17 01:45:25Z - status set to: Review | I | EDITOR: 2022-04-05 00:18:50Z - Reviewed ED2: 2022-03-17 10:51:38Z | 1.2 | 2022-04-05 18:02 | EDITOR
2344 | Wookbong Lee | 258 | 1 | 9.3.1.19 | 985 | 1 | T | N | 985 | 1 | 9.3.1.19 |  | A | Wookbong Lee |  | 50 | The Nc Index subfield indicates the number of columns minus one. | Replace "-- If the Feedback Type subfield indicates SU or MU, the Nc subfield indicates the number of columns, Nc, in the compressed beamforming feedback matrix and is set to Nc - 1 -- If the Feedback Type subfield indicates CQI, the Nc subfield indicates the number of space-time streams, Nc, in the CQI report and is set to Nc - 1" with "-- If the Feedback Type subfield indicates SU or MU, the Nc subfield indicates the number of columns in the compressed beamforming feedback matrix minus one, Nc - 1 -- If the Feedback Type subfield indicates CQI, the Nc subfield indicates the number of space-time streams in the CQI report minus one, Nc - 1" | ACCEPTED (MAC: 2022-03-04 17:55:50Z) | EDITOR | 20220314 Approved | Resolved | MAC: 2022-03-04 17:55:53Z - status set to: Ready for Motion MAC: 2022-01-16 20:30:27Z - status set to: Review | I | EDITOR: 2022-04-05 03:30:38Z -Reviewed ED2: 2022-03-17 10:53:20Z | 1.2 | 2022-04-05 18:02 | EDITOR
2350 | Yan Xin | 258 | 1 | 28.3.2.2 | 4564 |  | T | Y | 4564 |  | 28.3.2.2 |  | V | Yan XIN |  | 50 | As shown in Figure 28-4--EDMG PPDU format, EDMG-Header-A is defined as one of Pre-EDMG modulated fields. However, in Figure 28-5--EDMG A-PPDU format, EDMG-Header-A is included in EDMG modulated fields starting from the 2nd PPDU in A-PPDU transmission. As described in P4564L59-62, "For 4.32 GHz, 6.48 GHz and 8.64 GHz EDMG PPDU transmissions, the pre-EDMG modulated fields shall be transmitted using the non-EDMG duplicate format". It is not clear how to transmit EDMG-Header-A located in the 2nd PPDU or later in an A-PPDU transmission. | Modify Figure 28-5 and clarify transmission of EDMG-Header-A located in the 2nd PPDU or later in an A-PPDU transmission. | REVISED (PHY: 2022-03-04 15:12:39Z) Incorporate the changes in document 11-22/282r0, which resolve the comment in the direction proposed by the commenter. | EDITOR | 20220314 Approved | Resolved | PHY: 2022-03-15 10:19:50Z - status set to: Resolved PHY: 2022-03-04 15:11:50Z - status set to: Ready for Motion PHY: 2022-01-17 12:38:06Z - status set to: Submission Required | I | EDITOR: 2022-04-05 00:15:48Z - Reviewed ED2: 2022-03-17 09:47:04Z | 1.2 | 2022-04-05 18:02 | EDITOR

## 20220228 Approved
CID | Commenter | LB | Draft | Clause Number(C) | Page(C) | Line(C) | Type of Comment | Part of No Vote | Page | Line | Clause | Duplicate of CID | Resn Status | Assignee | Submission | Motion Number | Comment | Proposed Change | Resolution | Owning Ad-hoc | Comment Group | Ad-hoc Status | Ad-hoc Notes | Edit Status | Edit Notes | Edited in Draft | Last Updated | Last Updated By
1003 | Abhishek Patil | 258 | 1 | 9.4.2.45 | 1355 | 21 | T | N | 1355 | 21 | 9.4.2.45 |  | V | Abhi PATIL |  | 45 | NOTE 1 and NOTE 4 are saying the same. | Delete one of them. | REVISED (MAC: 2022-02-07 15:12:49Z): Delete the NOTE at 1355.21: "NOTE 1—1 ≤ n ≤ 8 since the BSSID Index field in 9.4.2.73 (Multiple BSSID-Index element) indicates the number of BSSIDs in a multiple BSSID set." | ED1 | 20220228 Approved | Resolved | MAC: 2022-02-07 15:14:28Z - status set to: Ready for Motion MAC: 2022-01-16 21:25:14Z - status set to: Review |  |  |  | 2022-03-05 01:21 | EDITOR
1004 | Abhishek Patil | 258 | 1 | 9.4.2.45 | 1356 | 36 | T | N | 1356 | 36 | 9.4.2.45 |  | V | Abhi PATIL |  | 45 | "Any element specific to the BSS or with content that is different from the transmitted BSSID." is a broad statement and doesn't capture the details of the inheritance mechanism. Add reference to 11.1.3.8.4 (Inheritance of element values) which provides the details of the inheritance mechanism. | Update the bullet as: "Any element specific to the BSS or with content that is different from the transmitted BSSID (see 11.1.3.8.4 (Inheritance of element values) for details on the inheritance operation)" | REVISED (MAC: 2022-02-07 15:23:54Z): Incorporate the changes in 11-22/0116r2 ( https://mentor.ieee.org/802.11/dcn/22/11-22-0116-02-000m-lb258-resolution-for-cids-related-to-multiple-bssid-set.docx) indicated with "[1004]". | ED1 | 20220228 Approved | Resolved | MAC: 2022-02-25 19:52:53Z - status set to: Ready for Motion MAC: 2022-01-16 21:28:39Z - status set to: Review |  |  |  | 2022-03-05 01:21 | EDITOR
1006 | Abhishek Patil | 258 | 1 | 9.4.2.89 | 1447 | 46 | T | N | 1447 | 46 | 9.4.2.89 |  | V | Abhi PATIL |  | 45 | The paragraphs on line 46 and 48 provide no additional information and are duplicates of text in clause 9.6.13.2 and 9.6.13.4. | Delete the two paragraphs | REVISED (MAC: 2022-02-07 15:45:11Z): Incorporate the changes in 11-22/0275r1 (https://mentor.ieee.org/802.11/dcn/22/11-22-0275-01-000m-lb258-resolution-for-cid-1006.docx), which performs the requested deletion and fixes typos in the first paragraph of the subclause. | ED1 | 20220228 Approved | Resolved | MAC: 2022-02-07 15:48:05Z - status set to: Ready for Motion MAC: 2022-01-16 21:32:02Z - status set to: Review |  |  |  | 2022-03-05 01:21 | EDITOR
1021 | Abhishek Patil | 258 | 1 | 26.2.2 | 4126 | 6 | T | N | 4126 | 6 | 26.2.2 |  | V | Abhi PATIL |  | 45 | The RXVECTOR parameter BSS_COLOR being referred here is that of the received PPDU. Update the bullet to match first bullet in the next paragraph | Update the first bullet as: "The RXVECTOR parameter BSS_COLOR of the PPDU carrying the frame is not 0 and is not the BSS color ..." | REVISED (MAC: 2022-02-07 15:35:46Z): Incorporate the changes in 11-22/0274r1 (https://mentor.ieee.org/802.11/dcn/22/11-22-0274-01-000m-lb258-resolution-for-cids-in-clause-26-2-2.docx ) indicated with "[1021]", which aligns these locations by removing the extra text in the first bullet of the next paragraph. | ED1 | 20220228 Approved | Resolved | MAC: 2022-02-07 15:37:42Z - status set to: Ready for Motion MAC: 2022-01-17 01:41:09Z - status set to: Review |  |  |  | 2022-03-05 01:21 | EDITOR
1022 | Abhishek Patil | 258 | 1 | 26.2.2 | 4126 | 36 | T | N | 4126 | 36 | 26.2.2 |  | V | Abhi PATIL |  | 45 | The BSS color must be nonzero for this rule to apply. | Update the first bullet as: "The RXVECTOR parameter BSS_COLOR of the PPDU carrying the frame is not 0 and is the BSS color ..." | REVISED (MAC: 2022-02-07 15:40:58Z): Incorporate the changes in 11-22/0274r1 (https://mentor.ieee.org/802.11/dcn/22/11-22-0274-01-000m-lb258-resolution-for-cids-in-clause-26-2-2.docx) indicated with "[1022]", which adds a NOTE that an AP or STA starting a BSS doesn't select color 0. Note to the commenter, for an intra-BSS classification, the BSS color must match the current BSS, and hence can never be zero (without the need for stating so). | ED1 | 20220228 Approved | Resolved | MAC: 2022-02-07 15:43:03Z - status set to: Ready for Motion MAC: 2022-01-17 01:41:19Z - status set to: Review |  |  |  | 2022-03-05 01:21 | EDITOR
1023 | Abhishek Patil | 258 | 1 | 26.2.2 | 4127 | 11 | T | N | 4127 | 11 | 26.2.2 |  | V | Abhi PATIL |  | 45 | Paragraphs starting line 4 and 33 of pg 4126 provide rules on classifying PPDU as intra- or inter-BSS based on BSS color. However, these rules do not apply if color is disabled. This aspect is covered in the last paragraph of this subclause. | Move the paragraph starting line 11 as the first paragraph in this subclause. | REVISED (MAC: 2022-02-07 15:29:40Z): Incorporate the changes in 11-22/0274r1 (https://mentor.ieee.org/802.11/dcn/22/11-22-0274-01-000m-lb258-resolution-for-cids-in-clause-26-2-2.docx ) indicated with "[1023]". | ED1 | 20220228 Approved | Resolved | MAC: 2022-02-07 15:34:00Z - status set to: Ready for Motion MAC: 2022-01-17 01:42:37Z - status set to: Review |  |  |  | 2022-03-05 01:21 | EDITOR
1035 | Amelia Andersdotter | 258 | 1 | 11.20.1 | 2866 | 24 | E | N | 2866 | 24 | 11.20.1 |  | A | Edward Au | 22/0175r2 | 44 | If "destination address" was already given as DA on the previous line it's sufficient to put it as DA here too. | Change "destination adress" to DA on this line. | ACCEPTED (ED2: 2022-01-23 12:23:25Z) | ED2 | 20220228 Approved | Resolved | ED2: 2022-01-23 12:23:23Z - status set to: Review ED2: 2022-01-15 12:03:46Z - status set to: Discuss |  |  |  | 2022-02-28 16:31 | EDITOR
1038 | Amelia Andersdotter | 258 | 1 | 11.8.1 | 3042 | 5 | E | N | 3042 | 5 | 11.8.1 |  | A | Edward Au | 22/0175r2 | 44 | The condition would read better as "if regulatory authorities require DFS" rather than "when regulatory authorities require DFS" | Change "when" to "if" | ACCEPTED (ED2: 2022-01-23 12:24:30Z) Note to REVme Editors: The location is 2793.50, not 3042.5, in D1.0 | ED2 | 20220228 Approved | Resolved | ED2: 2022-01-23 12:24:51Z - status set to: Review ED2: 2022-01-15 12:04:44Z - status set to: Discuss |  |  |  | 2022-02-28 16:31 | EDITOR
1041 | Arik Klein | 258 | 1 | 9.4.2.170.2 | 1568 | 15 | T | Y | 1568 | 15 | 9.4.2.170.2 |  | J | Arik Klein |  | 45 | According to Table 9-321 (P1567L26), an HE non-AP STA can receive TBTT Information Header with TBTT Information Length set to a value higher than 13 (where the HE non-AP STA will parse only the first 13 bytes and ignore all the remaining bytes). This may cause a problem for an HE non-AP STA which uses a TBTT Info field corresponding to 6GHz EHT AP affiliated with AP MLD, that is contained in Beacon/ Probe Response frames transmitted in 2.4G/5G bands as part of Our Of Band discovery in EHT BSS: According to 802.11be specification, the link on which that 6GHz AP is operating may become unavailable (which means that no frame exchange is allowed on this link). Therefore, the HE non-AP STA should be aware for this "unavailable link" so it shall avoid sending any Probe Request / Association Request / Reassociation Request frames to the 6GHz AP if the link on which it is operating is indicated as Unavailable link. | Change the "Reserved" subfield to "Unavailable Link Indication" subfield, as defined in 802.11be specification. This way an HE non-AP STA which receives a Beacon frame on 2.4G/5G band that contains the TBTT Information field corresponding to 6GHz AP which is affiliated with an AP MLD (Multi-link Device) for Out Of Band Discovery, shall avoid sending any Probe Request / Association Request / Reassociation Request frames when the Unavailable Link Indication is set to 1 (i.e the Link is set as an unavailable link) | REJECTED (MAC: 2022-02-25 15:10:44Z): This comment has been withdrawn by the commenter. | EDITOR | 20220228 Approved | Resolved | MAC: 2022-02-25 15:11:16Z - status set to: Ready for Motion MAC: 2022-01-16 21:35:25Z - status set to: Submission Required | N |  |  | 2022-03-05 01:23 | EDITOR
1071 | Brian Hart | 258 | 1 | 27.4.1 | 4490 | 12 | E | N | 4490 | 12 | 27.4.1 |  | A | Edward Au | 22/0175r2 | 44 | Anchor Table 27-53 in section 27.4.2 so it falls after the section header and can be easily found. Treat the reference in 27.4.1 as a xref | As in comment | ACCEPTED (ED2: 2022-01-23 11:45:22Z) | ED2 | 20220228 Approved | Resolved | ED2: 2022-01-23 11:45:21Z - status set to: Review ED2: 2022-01-15 12:36:55Z - status set to: Discuss |  |  |  | 2022-02-28 16:31 | EDITOR
1074 | Daniel Harkins | 258 | 1 | 12.4.2 | 3104 | 34 | E | Y | 3104 | 34 | 12.4.2 |  | J | Dan Harkins |  | 44 | greek letter eta should be mathmatical less than | change eta to < | REJECTED (ED2: 2022-01-26 19:40:23Z) - The commenter withdraws the comments. | EDITOR | 20220228 Approved | Resolved | ED2: 2022-01-26 19:40:34Z - status set to: Ready for motion - The commenter withdraws the comment on January 24, 2022. ED2: 2022-01-15 12:11:08Z - status set to: Submission Required | N |  |  | 2022-02-28 16:31 | EDITOR
1076 | Daniel Harkins | 258 | 1 | 12.5.1 | 3127 | 10 | T | Y | 3127 | 10 | 12.5.1 |  | V | Dan HARKINS |  | 48 | TKIP is not an RSNA protocol | remove mention of TKIP as an RSNA, remove the paragraph on lines 15-18 too. | REVISED (SEC: 2022-02-25 17:13:01Z) - Incorporate the changes in 11-22/0347r1 (https://mentor.ieee.org/802.11/dcn/22/11-22-0347-01-000m-putting-tkip-in-its-place.docx) for CID 1076 | ED1 | 20220228 Approved | Resolved | SEC: 2022-02-25 17:13:04Z - status set to: Ready for Motion SEC: 2022-01-12 20:05:46Z - status set to: Submission Required |  |  |  | 2022-03-05 01:22 | EDITOR
1077 | Daniel Harkins | 258 | 1 | 12.5.2 | 3127 | 29 | T | Y | 3127 | 29 | 12.5.2 |  | V | Dan Harkins |  | 45 | put TKIP with WEP in a non-RSNA section | Title 12.3 as "Non-RSNA security methods" and then move 12.5.2 into that section. | REVISED (SEC: 2022-02-25 17:11:21Z) - Incorporate the changes in 11-22/0347r1 (https://mentor.ieee.org/802.11/dcn/22/11-22-0347-01-000m-putting-tkip-in-its-place.docx) for CID 1077 | ED1 | 20220228 Approved | Resolved | SEC: 2022-02-25 17:11:02Z - status set to: Ready for Motion SEC: 2022-01-12 20:07:08Z - status set to: Submission Required |  |  |  | 2022-03-05 01:22 | EDITOR
1080 | Daniel Harkins | 258 | 1 | 12.7.1.2 | 3191 |  | E | Y | 3191 |  | 12.7.1.2 |  | J | Dan Harkins |  | 44 | greek letter sigma should be equals sign | change sigma to = | REJECTED (ED2: 2022-01-26 19:41:37Z) The commenter withdraws the comments. | EDITOR | 20220228 Approved | Resolved | ED2: 2022-01-26 19:41:10Z - status set to: Ready for motion - The commenter withdraws the comment on January 24, 2022. ED2: 2022-01-15 12:21:07Z - status set to: Submission Required | N |  |  | 2022-02-28 16:31 | EDITOR
1081 | Daniel Harkins | 258 | 1 | 12.7.1.6.2 |  |  | E | Y |  |  | 12.7.1.6.2 |  | J | Dan Harkins |  | 44 | greek letter sigma should be equals sign | change sigma to = and while you're at it change the theta on 3198.65 to a / | REJECTED (ED2: 2022-01-26 19:41:42Z) The commenter withdraws the comments. | EDITOR | 20220228 Approved | Resolved | ED2: 2022-01-26 19:41:24Z - status set to: Ready for motion - The commenter withdraws the comment on January 24, 2022. ED2: 2022-01-15 11:44:10Z - status set to: Submission Required | N |  |  | 2022-02-28 16:31 | EDITOR
1085 | Daniel Verenzuela | 258 | 1 | 26.10.2.4 | 4235 | 56 | E | N | 4235 | 56 | 26.10.2.4 |  | V | Edward Au | 22/0175r2 | 44 | The name of section 11.7.6 is missing. | change "11.7.6" to "11.7.6 (Transmit power selection)" | REVISED (ED2: 2022-02-11 12:11:30Z) - Change "11.7.6" to "11.7.6 (Transmit power selection)" and add the cross reference. | ED2 | 20220228 Approved | Resolved | ED2: 2022-02-11 12:12:24Z - Update the proposed resolution based on Mark Rison's comment. ED2: 2022-01-23 11:33:46Z - status set to: Review ED2: 2022-01-15 12:28:58Z - status set to: Discuss |  |  |  | 2022-02-28 16:31 | EDITOR
1089 | Emily Qi | 258 | 1 | 11.10.9.1 | 2820 | 31 | E | N | 2820 | 31 | 11.10.9.1 |  | V | Edward Au | 22/0175r2 | 44 | Subclause 11.10.9.1.1 is the only child of subclause 11.10.9.1. This is not compliant with IEEE 802.11 editorial style guide. | At 2816.60, add a subclause title "11.10.9.1.1 General " (or something like this). At 2820.30, rename "11.10.9.1.1" to "11.10.9.1.2". | REVISED (ED2: 2022-02-11 12:13:50Z) - At 2816.60, add a subclause title "11.10.9.1.1 General". At 2820.30, rename "11.10.9.1.1" to "11.10.9.1.2". | ED2 | 20220228 Approved | Resolved | ED2: 2022-02-11 12:15:04Z - update the proposed resolution based on Mark Rison's comment ED2: 2022-01-23 11:33:05Z - status set to: Review ED2: 2022-01-15 12:03:23Z - status set to: Discuss |  |  |  | 2022-02-28 16:31 | EDITOR
1111 | Gaurang Naik | 258 | 1 | 27.3.11.7.2 | 4372 | 55 | E | N | 4372 | 55 | 27.3.11.7.2 |  | A | Edward Au | 22/0175r2 | 44 | Typo. 'Set' should be 'See'. | As in comment | ACCEPTED (ED2: 2022-01-23 12:22:59Z) | ED2 | 20220228 Approved | Resolved | ED2: 2022-01-23 12:23:01Z - status set to: Review ED2: 2022-01-15 12:32:27Z - status set to: Discuss |  |  |  | 2022-02-28 16:31 | EDITOR
1119 | Graham Smith | 258 | 1 | 26.10.2.2 | 4232 | 24 | E | Y | 4232 | 24 | 26.10.2.2 |  | A | Edward Au | 22/0175r2 | 44 | ", then the STA's MAC sublayer" no colon so the following lines a) and b) which start with "May" should be lower case. Either add colon after "sublayer" or lower case "may" in two places. | Add colon after "sublayer" | ACCEPTED (ED2: 2022-01-23 13:21:11Z) | ED2 | 20220228 Approved | Resolved | ED2: 2022-01-23 13:21:09Z - status set to: Review ED2: 2022-01-15 12:28:51Z - status set to: Discuss |  |  |  | 2022-02-28 16:31 | EDITOR
1128 | Graham Smith | 258 | 1 | 30.1 | 4979 | 53 | E | Y | 4979 | 53 | 30.1 |  | A | Edward Au | 22/0175r2 | 44 | "The WUR PHY uses the multicarrier on-off keying (MC-OOK) modulation for the WUR-Sync and WURData fields" Delete the second "the" | Delete the second "the" | ACCEPTED (ED2: 2022-01-23 12:12:59Z) Note to REVme Editors: The location is 4879.53, not 4979.53, D1.0. | ED2 | 20220228 Approved | Resolved | ED2: 2022-01-23 12:13:20Z - status set to: Review ED2: 2022-01-15 12:42:44Z - status set to: Discuss |  |  |  | 2022-02-28 16:31 | EDITOR
1131 | Graham Smith | 258 | 1 | 30.1 | 4979 | 57 | E | Y | 4979 | 57 | 30.1 |  | A | Edward Au | 22/0175r2 | 44 | "...being null.The subcarrier..." Needs a space before "The" | Add a space after full stop | ACCEPTED (ED2: 2022-01-23 12:13:32Z) Note to REVme Editors: The location is 4879.57, not 4979.57, in D1.0. | ED2 | 20220228 Approved | Resolved | ED2: 2022-01-23 12:13:49Z - status set to: Review ED2: 2022-01-15 12:42:39Z - status set to: Discuss |  |  |  | 2022-02-28 16:31 | EDITOR
1132 | Graham Smith | 258 | 1 | 30.2.2 | 4882 | 58 | E | Y | 4882 | 58 | 30.2.2 |  | V | Edward Au | 22/0218r1 | 44 | "This parameter is a measure by the PHY of the..." This is should be "measurement" | replace "measure" with "measurement" | REVISED (ED2: 2022-02-14 18:32:39Z) Replace “measure” with “measurement” at 4882.58 and the following additional 20 locations: 3417.62, 3418.14, 3439.38, 3468.28, 3473.58, 3474.18, 3508.12, 3536.42, 3616.5, 3642.11, 3653.12, 3695.40, 3825.11, 3877.49, 4012.57, 4042.18, 4064.56, 4296.22, 4296.33, and 4548.24 in D1.0. | ED2 | 20220228 Approved | Resolved | ED2: 2022-02-14 18:32:44Z - status set to: Ready for Motion ED2: 2022-02-11 13:38:30Z - status set to: Review: Move from 22/0175r0 to 22/0218r0 for TG discussion ED2: 2022-01-23 12:14:11Z - status set to: Review ED2: 2022-01-15 12:41:17Z - status set to: Discuss |  |  |  | 2022-02-28 16:31 | EDITOR
1134 | Graham Smith | 258 | 1 | 30.3.2 | 4884 | 27 | E | Y | 4884 | 27 | 30.3.2 |  | J | Edward Au | 22/0176r2 | 44 | "The WUR Basic PPDU format is defined for the 20 MHz channel bandwidth. Figure 30-1 (WUR Basic PPDU format(11ba)) shows the WUR Basic PPDU format." Does not seem to read right. | Replace cited text with "The WUR Basic PPDU format,for 20 MHz channel bandwidth, is shown in Figure 30-1 (WUR Basic PPDU format(11ba))." | REJECTED (ED2: 2022-02-14 18:26:52Z) The WUR Basic PPDU format is defined for the 20 MHz channel bandwidth only. The proposed change suggested by the commenter may imply that the WUR Basic PPDU format applies also for other bandwidths. | EDITOR | 20220228 Approved | Resolved | ED2: 2022-02-14 18:27:00Z - status set to: Ready for Motion ED2: 2022-01-24 16:39:51Z - status set to: Review: Move from 22/0175r0 to 22/0176r0 for TG discussion ED2: 2022-01-23 12:14:51Z - status set to: Review ED2: 2022-01-15 12:41:24Z - status set to: Discuss | N |  |  | 2022-02-28 16:31 | EDITOR
1135 | Graham Smith | 258 | 1 | 30.3.4 | 4886 | 4 | E | Y | 4886 | 4 | 30.3.4 |  | A | Edward Au | 22/0175r2 | 44 | "the On waveform generator (On-WG) and the Off waveform generator". Is ther only one? Why use the definite article, suggest the indefinite is better. | Replace "the" with "an" in two places | ACCEPTED (ED2: 2022-01-23 12:15:19Z) | ED2 | 20220228 Approved | Resolved | ED2: 2022-01-23 12:15:16Z - status set to: Review ED2: 2022-01-15 12:41:30Z - status set to: Discuss |  |  |  | 2022-02-28 16:31 | EDITOR
1136 | Graham Smith | 258 | 1 | 30.3.4 | 4887 | 10 | E | Y | 4887 | 10 | 30.3.4 |  | A | Edward Au | 22/0175r2 | 44 | "NOTE--The waveform generators are different for different data rate." Add "s" to "rate". | Add "s" to "rate" | ACCEPTED (ED2: 2022-01-23 12:15:46Z) | ED2 | 20220228 Approved | Resolved | ED2: 2022-01-23 12:15:49Z - status set to: Review ED2: 2022-01-15 12:41:35Z - status set to: Discuss |  |  |  | 2022-02-28 16:31 | EDITOR
1150 | Guido Hiertz | 258 | 1 | 28.4.7.2.1 | 4627 | 20 | E | Y | 4627 | 20 | 28.4.7.2.1 |  | A | Edward Au | 22/0175r2 | 44 | Wrong multiplication sign | Replace * (asterisk) with ╫ (multiplication sign) | ACCEPTED (ED2: 2022-01-23 12:21:17Z) | ED2 | 20220228 Approved | Resolved | ED2: 2022-02-02 14:54:54Z - "Replace * (asterisk) with × (multiplication sign)" per the offline message received from Emily. ED2: 2022-01-23 12:21:14Z - status set to: Review ED2: 2022-01-15 12:38:06Z - status set to: Discuss |  |  |  | 2022-02-28 16:31 | EDITOR
1151 | Guido Hiertz | 258 | 1 | 28.4.7.3.2 | 4630 | 32 | E | Y | 4630 | 32 | 28.4.7.3.2 |  | A | Edward Au | 22/0175r2 | 44 | Wrong multiplication sign | Replace * (asterisk) with ╫ (multiplication sign) | ACCEPTED (ED2: 2022-01-23 12:21:29Z) | ED2 | 20220228 Approved | Resolved | ED2: 2022-02-02 14:55:21Z - "Replace * (asterisk) with × (multiplication sign)" per the offline message received from Emily. ED2: 2022-01-23 12:21:31Z - status set to: Review ED2: 2022-01-15 12:38:32Z - status set to: Discuss |  |  |  | 2022-02-28 16:31 | EDITOR
1152 | Guido Hiertz | 258 | 1 | 28.5.10.3.1 | 4670 | 39 | E | Y | 4670 | 39 | 28.5.10.3.1 |  | A | Edward Au | 22/0175r2 | 44 | Wrong multiplication sign | Replace * (asterisk) with ╫ (multiplication sign) | ACCEPTED (ED2: 2022-01-23 12:21:50Z) | ED2 | 20220228 Approved | Resolved | ED2: 2022-02-02 14:55:28Z - "Replace * (asterisk) with × (multiplication sign)" per the offline message received from Emily. ED2: 2022-01-23 12:21:48Z - status set to: Review ED2: 2022-01-15 12:40:04Z - status set to: Discuss |  |  |  | 2022-02-28 16:31 | EDITOR
1182 | Hiroyuki Motozuka | 258 | 1 | 26.5.7.2 | 4182 | 29 | E | N | 4182 | 29 | 26.5.7.2 |  | A | Edward Au | 22/0175r2 | 44 | The PPDU transmitted by the non-AP STA is usually called "an NDP feedback report response" except for two locations. | Change "NDP feedback report poll response" at P4182L29 to "NDP feedback report response"; Change "NDP feedback report" at P4183L10 to "NDP feedback report response". | ACCEPTED (ED2: 2022-01-23 13:12:08Z) | ED2 | 20220228 Approved | Resolved | ED2: 2022-01-23 13:12:11Z - status set to: Review ED2: 2022-01-15 12:28:28Z - status set to: Discuss |  |  |  | 2022-02-28 16:31 | EDITOR
1183 | Hiroyuki Motozuka | 258 | 1 | 27.3.1.1 | 4308 | 19 | E | N | 4308 | 19 | 27.3.1.1 |  | A | Edward Au | 22/0175r2 | 44 | Duplicated text. | Remove the duplicated text at P4308L19. | ACCEPTED (ED2: 2022-01-23 13:13:03Z) Note to REVme editors: The location is 4318.19, not 4308.19, in D1.0. | ED2 | 20220228 Approved | Resolved | ED2: 2022-01-23 13:13:27Z - status set to: Review ED2: 2022-01-15 12:32:06Z - status set to: Discuss |  |  |  | 2022-02-28 16:31 | EDITOR
1184 | Hiroyuki Motozuka | 258 | 1 | B.4.3 | 4927 | 13 | E | N | 4927 | 13 | B.4.3 |  | A | Edward Au | 22/0175r2 | 44 | In Status of CFOFDM, "CWUR:M" is a typo. | Replace CWUR with CFWUR. | ACCEPTED (ED2: 2022-01-23 13:13:45Z) | ED2 | 20220228 Approved | Resolved | ED2: 2022-01-23 13:13:43Z - status set to: Review ED2: 2022-01-15 12:41:45Z - status set to: Discuss |  |  |  | 2022-02-28 16:31 | EDITOR
1185 | Hiroyuki Motozuka | 258 | 1 | B.4.3 | 4930 | 18 | E | N | 4930 | 18 | B.4.3 |  | A | Edward Au | 22/0175r2 | 44 | The Status for CFVHT includes "CFHE:M" but this is not consistent with the description in subclause 4.3.16: "An HE STA is also a VHT STA if operating in the 5 GHz band ..." | Replace "CFHE:M" with "CFHE5G:M" in the Status for CFVHT. | ACCEPTED (ED2: 2022-01-23 13:14:18Z) | ED2 | 20220228 Approved | Resolved | ED2: 2022-01-23 13:14:16Z - status set to: Review ED2: 2022-01-15 12:41:51Z - status set to: Discuss |  |  |  | 2022-02-28 16:31 | EDITOR
1187 | Hiroyuki Motozuka | 258 | 1 | B.4.33.2 | 5162 | 42 | E | N | 5162 | 42 | B.4.33.2 |  | V | Edward Au | 22/0175r2 | 44 | Missing "to" after "according" in the Protocol capability for HEP1.2 to 1.4. | Add "to" after "according" in three locations. | REVISED (ED2: 2022-01-23 13:15:54Z) Agree with the commenter to add "to" after "according" but there are only 2 locations, not 3 as indicated by the commenter. Instruction to REVme editors: Add "to" after "according" at 5162.42 and 5162.45 in D1.0. | ED2 | 20220228 Approved | Resolved | ED2: 2022-01-23 13:15:11Z - status set to: Review ED2: 2022-01-15 12:45:38Z - status set to: Discuss |  |  |  | 2022-02-28 16:31 | EDITOR
1188 | Hiroyuki Motozuka | 258 | 1 | B.4.34.2 | 5176 | 6 | E | N | 5176 | 6 | B.4.34.2 |  | A | Edward Au | 22/0175r2 | 44 | "Operation according to Clause 30" should be "Operation according to Clause 28" for EDMG-P1.1. | As in comment | ACCEPTED (ED2: 2022-01-23 13:17:14Z) | ED2 | 20220228 Approved | Resolved | ED2: 2022-01-23 13:17:12Z - status set to: Review ED2: 2022-01-15 12:45:43Z - status set to: Discuss |  |  |  | 2022-02-28 16:31 | EDITOR
1189 | Hiroyuki Motozuka | 258 | 1 | B.4.35 | 5182 | 4 | E | N | 5182 | 4 | B.4.35 |  | A | Edward Au | 22/0175r2 | 44 | The title for the second column of the table in B.4.35 should be "protocol capability" rather than "IUT configuration." | As in comment | ACCEPTED (ED2: 2022-01-23 13:17:42Z) | ED2 | 20220228 Approved | Resolved | ED2: 2022-01-23 13:17:43Z - status set to: Review ED2: 2022-01-15 12:46:01Z - status set to: Discuss |  |  |  | 2022-02-28 16:31 | EDITOR
1191 | Hiroyuki Motozuka | 258 | 1 | C.3 | 5773 | 52 | E | N | 5773 | 52 | C.3 |  | A | Edward Au | 22/0175r2 | 44 | "dot11Groups 12-" is typo of "dot11Groups 120". | As in comment | ACCEPTED (ED2: 2022-01-23 13:18:24Z) | ED2 | 20220228 Approved | Resolved | ED2: 2022-01-23 13:18:23Z - status set to: Review ED2: 2022-01-15 12:47:17Z - status set to: Discuss |  |  |  | 2022-02-28 16:31 | EDITOR
1234 | John Wullert | 258 | 1 | 26.3.1 | 4135 | 54 | E | N | 4135 | 54 | 26.3.1 |  | A | Edward Au | 22/0175r2 | 44 | First sentence of this subclause refers to subclause 10.2.6 with regard to fragmentation procedures. That subclause does not discuss fragmenttation procedures | Revise reference to subclause 10.2.7 Fragmentation/defragmentation Overview | ACCEPTED (ED2: 2022-01-23 12:22:22Z) | ED2 | 20220228 Approved | Resolved | ED2: 2022-01-23 12:22:20Z - status set to: Review ED2: 2022-01-15 12:27:49Z - status set to: Discuss |  |  |  | 2022-02-28 16:31 | EDITOR
1235 | John Wullert | 258 | 1 | 26.3.1 | 4135 | 62 | E | N | 4135 | 62 | 26.3.1 |  | A | Edward Au | 22/0175r2 | 44 | First sentence of this paragraph refers to subclause 10.2.6 with regard to fragmentation procedures. That subclause does not discuss fragmenttation procedures | Revise reference to subclause 10.2.7 Fragmentation/defragmentation Overview | ACCEPTED (ED2: 2022-01-23 12:22:40Z) | ED2 | 20220228 Approved | Resolved | ED2: 2022-01-23 12:22:37Z - status set to: Review ED2: 2022-01-15 12:27:42Z - status set to: Discuss |  |  |  | 2022-02-28 16:31 | EDITOR
1258 | Joseph Levy | 258 | 1 | 11.42.3 | 3048 | 62 | E | Y | 3048 | 62 | 11.42.3 |  | A | Edward Au | 22/0175r2 | 44 | The wording of the requirement to set the GDD enablement state variable is awkward. | Replace: "A GDD dependent STA is configured with a GDD enablement state variable which is set to one of the following three states: ..." With: "The GDD enablement state variable of a GDD dependent STA is set to one of the following states: ..." | ACCEPTED (ED2: 2022-01-23 11:55:28Z) | ED2 | 20220228 Approved | Resolved | ED2: 2022-01-23 11:55:26Z - status set to: Review ED2: 2022-01-15 12:08:03Z - status set to: Discuss |  |  |  | 2022-02-28 16:31 | EDITOR
1263 | Joseph Levy | 258 | 1 | 12.6.20 | 3186 | 11 | E | Y | 3186 | 11 | 12.6.20 |  | V | Edward Au | 22/0176r2 | 44 | In a few location in the draft "equals true" is still used to describe the state of a MIB variable. The preferred way to state this is "is true" not "equals true". There are still 3 locations where this unpreferred wording is used. | Replace "equals true" with "is true" (three locations: 3186.11, 3186.20, 3186.24 ) | REVISED (ED2: 2022-02-14 18:28:20Z) Replace “equals true” with “is true” at 3186.11, 3186.20, and 3186.24 in D1.0. Replace “equals false” with “is false” at 3186.16 in D1.0. | ED2 | 20220228 Approved | Resolved | ED2: 2022-02-14 18:28:25Z - status set to: Ready for Motion ED2: 2022-01-24 16:43:47Z - status set to: Review: Move from 22/0175r0 to 22/0176r0 for TG discussion ED2: 2022-01-23 11:56:12Z - status set to: Review ED2: 2022-01-15 12:17:27Z - status set to: Discuss |  |  |  | 2022-02-28 16:31 | EDITOR
1270 | Jouni Malinen | 258 | 1 | 9.2.2 | 897 | 33 | T | Y | 897 | 33 | 9.2.2 |  | A | Mark HAMILTON |  | 46 | Table 9-2 uses binary notation for its values similarly to Table 9-1 and as such, should be listed as an exemption in 9.2.2 (Conventions). | Replace "The values in Table 9-1 are in binary" with "The values in Table 9-1 and Table 9-2 are in binary". | ACCEPTED (MAC: 2022-01-31 16:15:53Z) | ED1 | 20220228 Approved | Resolved | MAC: 2022-03-04 17:50:40Z - status set to: Resolved MAC: 2022-02-01 21:03:47Z - status set to: Ready for Motion MAC: 2022-01-16 20:20:55Z - status set to: Review |  |  |  | 2022-03-05 01:19 | EDITOR
1284 | Kazuto Yano | 258 | 1 | 17.3.9.8 | 3504 | 10 | E | N | 3504 | 10 | 17.3.9.8 |  | A | Edward Au | 22/0175r2 | 44 | "the DTA field" must be "the DATA field". | Please fix this typo. | ACCEPTED (ED2: 2022-01-23 11:47:59Z) | ED2 | 20220228 Approved | Resolved | ED2: 2022-01-23 11:47:56Z - status set to: Review ED2: 2022-01-15 12:26:18Z - status set to: Discuss |  |  |  | 2022-02-28 16:31 | EDITOR
1285 | Kazuto Yano | 258 | 1 | C.3 | 5483 | 13 | E | N | 5483 | 13 | C.3 |  | A | Edward Au | 22/0175r2 | 44 | "TruthValu" following on dot11ClusteringActivated must be "TruthValue,". | Please fix this typo. | ACCEPTED (ED2: 2022-01-23 11:48:19Z) | ED2 | 20220228 Approved | Resolved | ED2: 2022-01-23 11:48:16Z - status set to: Review ED2: 2022-01-15 12:46:51Z - status set to: Discuss |  |  |  | 2022-02-28 16:31 | EDITOR
1286 | Kazuto Yano | 258 | 1 | C.3 | 5483 | 14 | E | N | 5483 | 14 | C.3 |  | A | Edward Au | 22/0175r2 | 44 | Comma is missing after "TruthValue" following on dot11DiscoveryAssistanceActivated. | Please add a comma. | ACCEPTED (ED2: 2022-01-23 11:48:28Z) | ED2 | 20220228 Approved | Resolved | ED2: 2022-01-23 11:48:30Z - status set to: Review ED2: 2022-01-15 12:46:56Z - status set to: Discuss |  |  |  | 2022-02-28 16:31 | EDITOR
1287 | Kazuto Yano | 258 | 1 | C.3 | 5581 | 33 | E | N | 5581 | 33 | C.3 |  | A | Edward Au | 22/0175r2 | 44 | "(" following on INTEGER seems to be unnecessary. | Please remove it. (Same modification is necessary on line 36.) | ACCEPTED (ED2: 2022-01-23 12:20:30Z) | ED2 | 20220228 Approved | Resolved | ED2: 2022-01-23 12:20:27Z - status set to: Review ED2: 2022-01-15 12:47:05Z - status set to: Discuss |  |  |  | 2022-02-28 16:31 | EDITOR
1288 | Kazuto Yano | 258 | 1 | C.3 | 5653 | 51 | E | N | 5653 | 51 | C.3 |  | V | Edward Au | 22/0218r1 | 44 | "OCTET-STRING" following on dot11EDMGPolarizationCapability should be "OCTET STRING". | Please replace "-" with a space. | REVISED (ED2: 2022-02-14 18:33:01Z) At 5653.51 in D1.0, replace “OCTET-STRING” with “OCTET STRING”. At 3117.43, 3255.6, 3258.2, and 3258.63 in D1.0, replace “octet-string” with “octet string”. | ED2 | 20220228 Approved | Resolved | ED2: 2022-02-14 18:33:09Z - status set to: Ready for Motion ED2: 2022-02-11 13:45:34Z - status set to: Review: Move from 22/0175r0 to 22/0218r0 for TG discussion ED2: 2022-01-23 12:20:55Z - status set to: Review ED2: 2022-01-15 12:47:11Z - status set to: Discuss |  |  |  | 2022-02-28 16:31 | EDITOR
1296 | Kwok Shum Au | 258 | 1 | Z |  |  | E | N |  |  | Z |  | V | Edward Au | 22/0218r1 | 44 | Throughout Annex Z, SS is interpreted as "spatial stream". In subclause 3.4, however, SS is abbreviated for "station service". | Consider either providing a new abbreviation for "station service" or creating an abbreviation for "spatial stream" that is not conflict with that of the "station service". | REVISED (ED2: 2022-02-14 18:45:29Z) At 203.41 in subclause 3.2 of D1.0, change “station service (SS)” with “station service”. At 262.5 in subclause 3.4 of D1.0, change the definition of abbreviation of SS from “station service” with “spatial stream”. At 311.22 in subclause 4.4.1 of D1.0, change “the station service (SS)” with “the station service). Replace “SS” with “station service” at the following locations in D1.0: 311.51 (twice), 311.57, 311.59 (twice), 311.60, 311.63, 313.54, and 313.55. Replace “SS” with “Station service” at the following locations in D1.0: 311.54, 313.16, 313.21, 313.26, 329.56, 330.11, 330.16, 330.22, and 330.49. Replace “an SS” with “a station service” at the following locations in D1.0: 319.44, 320.45, and 321.25. | ED2 | 20220228 Approved | Resolved | ED2: 2022-02-14 18:45:34Z - status set to: Ready for Motion ED2: 2022-02-11 17:22:52Z - status set to: Review ED2: 2022-01-15 11:41:09Z - status set to: Discuss |  |  |  | 2022-02-28 16:31 | EDITOR
1314 | Mark Hamilton | 258 | 1 | 26.8.7.2 | 4225 | 32 | E | Y | 4225 | 32 | 26.8.7.2 |  | A | Edward Au | 22/0175r2 | 44 | Xref to 11.40 is not "hot" | Fix the xref to be a link. | ACCEPTED (ED2: 2022-01-23 13:03:22Z) | ED2 | 20220228 Approved | Resolved | ED2: 2022-01-23 13:03:24Z - status set to: Review ED2: 2022-01-15 12:28:43Z - status set to: Discuss |  |  |  | 2022-02-28 16:31 | EDITOR
1317 | Mark Hamilton | 258 | 1 | 26.10.2.5 | 4238 | 39 | E | Y | 4238 | 39 | 26.10.2.5 |  | A | Edward Au | 22/0175r2 | 44 | TXPWRref should have an underscore | Insert the underscore "TX_PWR" | ACCEPTED (ED2: 2022-01-23 13:03:51Z) | ED2 | 20220228 Approved | Resolved | ED2: 2022-01-23 13:03:49Z - status set to: Review ED2: 2022-01-15 12:29:06Z - status set to: Discuss |  |  |  | 2022-02-28 16:31 | EDITOR
1332 | Mark Hamilton | 258 | 1 | B.4.12 | 5030 | 28 | E | Y | 5030 | 28 | B.4.12 |  | A | Edward Au | 22/0175r2 | 44 | Non-HT block ack has been removed. The reference in the PICS is an orphan. | Delete the paragraph discussing Non-HT block ack in the Protocol capability column. | ACCEPTED (ED2: 2022-01-23 13:04:09Z) | ED2 | 20220228 Approved | Resolved | ED2: 2022-01-23 13:04:07Z - status set to: Review ED2: 2022-01-15 12:43:40Z - status set to: Discuss |  |  |  | 2022-02-28 16:31 | EDITOR
1333 | Mark Hamilton | 258 | 1 | 11.24.1.1 | 2961 | 7 | E | Y | 2961 | 7 | 11.24.1.1 |  | V | Edward Au | 22/0175r2 | 44 | "group addressed" is not hyphenated | Remove the hyphen. Same thing at P3519.2, P3533.29, and P4872.44. | REVISED (ED2: 2022-01-23 13:04:29Z) Agree with the commenter that hyphen is not needed. At 2961.7 in D1.0, replace "group-addresses Management frames" with "group addressed Management frames". At P3519.2, P3533.29, and P4872.44 in D1.0, replace "group-addressed" with "group addressed". | ED2 | 20220228 Approved | Resolved | ED2: 2022-01-23 13:06:24Z - status set to: Review ED2: 2022-01-15 12:04:29Z - status set to: Discuss |  |  |  | 2022-02-28 16:31 | EDITOR
1345 | Mark Hamilton | 258 | 1 | 27.1.2 | 4290 | 39 | E | Y | 4290 | 39 | 27.1.2 |  | V | Edward Au | 22/0176r1 | 44 | Typo (colon should be a comma) | Should read as "Depending on the PPDU format, these STAs support a mixture of HE, Clause 21 ..." | REVISED (ED2: 2022-01-26 20:17:40Z) At 4290.39 in D1.0, replace “a mixture of HE:” with “a mixture of Clause 27 (High-efficiency (HE) PHY specification),” | ED2 | 20220228 Approved | Resolved | ED2: 2022-01-26 20:17:47Z - status set to: Ready for Motion: Discussed on January 24 and it is ready for motion. ED2: 2022-01-24 16:09:14Z - status set to: Review - moved from 22/0175r0 to 22/0176r0 for TG discussion. ED2: 2022-01-23 13:06:50Z - status set to: Review ED2: 2022-01-15 12:31:48Z - status set to: Discuss |  |  |  | 2022-02-28 16:31 | EDITOR
1346 | Mark Hamilton | 258 | 1 | 27.1.2 | 4290 | 45 | E | Y | 4290 | 45 | 27.1.2 |  | V | Edward Au | 22/0176r1 | 44 | Typos (extra text) | Should read as "A 20-MHz-only non-AP HE STA supports a mixture of HE, Clause 21, ...) | REVISED (ED2: 2022-01-26 20:18:23Z) At 4290.46 in D1.0, replace “a mixture of HE, TAs support a mixture of HE:” with “a mixture of Clause 27 (High-efficiency (HE) PHY specification),” | ED2 | 20220228 Approved | Resolved | ED2: 2022-01-26 20:18:02Z - status set to: Ready for Motion: Discussed on January 24 and it is ready for motion. ED2: 2022-01-24 16:10:28Z - status set to: Review: move from 22/0175r0 to 22/0176r0 for TG discussion ED2: 2022-01-23 13:07:05Z - status set to: Review ED2: 2022-01-15 12:31:41Z - status set to: Discuss |  |  |  | 2022-02-28 16:31 | EDITOR
1359 | Mark Hamilton | 258 | 1 | 9.2.3 | 899 | 11 | T | Y | 899 | 11 | 9.2.3 |  | A | Mark HAMILTON |  | 47 | Why, in clause 9, do we explicitly mention that NDP CMAC PPDUs are defined somewhere in clause 23? We don't list any other PPDU definitions here? | Delete "and the format of NDP CMAC PPDUs is defined in 23.3.12." | ACCEPTED (MAC: 2022-02-07 16:13:50Z) | ED1 | 20220228 Approved | Resolved | MAC: 2022-03-04 17:51:30Z - status set to: Resolved MAC: 2022-02-07 16:13:53Z - status set to: Ready for Motion MAC: 2022-01-16 20:23:07Z - status set to: Review |  |  |  | 2022-03-05 01:19 | EDITOR
1371 | Mark Hamilton | 258 | 1 | 17.2.3.6 | 3474 | 14 | E | Y | 3474 | 14 | 17.2.3.6 |  | A | Edward Au | 22/0175r2 | 44 | Error in subclause title | The subclause title should be "RXVECTOR RCPI" | ACCEPTED (ED2: 2022-01-23 13:09:48Z) | ED2 | 20220228 Approved | Resolved | ED2: 2022-01-23 13:09:52Z - status set to: Review ED2: 2022-01-15 12:26:10Z - status set to: Discuss |  |  |  | 2022-02-28 16:31 | EDITOR
1401 | Mark RISON | 258 | 1 | C.3 | 5264 | 35 | E | Y | 5264 | 35 | C.3 |  | A | Edward Au | 22/0175r2 | 44 | "MPDUs discarded by the CMAC replay errors" should be "MPDUs discarded due to CMAC replay errors" | As it says in the comment | ACCEPTED (ED2: 2022-01-23 11:48:59Z) | ED2 | 20220228 Approved | Resolved | ED2: 2022-01-23 11:49:01Z - status set to: Review ED2: 2022-01-15 12:46:45Z - status set to: Discuss |  |  |  | 2022-02-28 16:31 | EDITOR
1420 | Mark RISON | 258 | 1 | 12.7.8.4 |  |  | E | Y |  |  | 12.7.8.4 |  | A | Edward Au | 22/0175r2 | 44 | "The pairwise cipher suite list field indicating" should be "The pairwise cipher suite list field shall indicate"; "Include a pairwise cipher suite from one of those presented in RSNE of message 1" should be "The pairwise cipher suite list field shall indicate one of those presented in the RSNE of message 1" | As it says in the comment | ACCEPTED (ED2: 2022-01-23 11:49:51Z) Note to REVme Editors: The first change is located at 3232.38 in subclause 12.7.8.4.2 of D1.0. The second change is located at 3233.44 in subclause 12.7.8.4.3 of D1.0. | ED2 | 20220228 Approved | Resolved | ED2: 2022-01-23 11:50:54Z - status set to: Review ED2: 2022-01-15 11:41:42Z - status set to: Discuss |  |  |  | 2022-02-28 16:31 | EDITOR
1423 | Mark RISON | 258 | 1 | 12.6.18 |  |  | E | Y |  |  | 12.6.18 |  | A | Edward Au | 22/0175r2 | 44 | "invokes MLME-DELETEKEYS.request primitive" should be "invokes the MLME-DELETEKEYS.request primitive" (2x) | I can provide locations | ACCEPTED (ED2: 2022-02-11 12:21:46Z) - Note to the Editors: The locations are 3184.8 and 3184.48 in D1.0. | ED2 | 20220228 Approved | Resolved | ED2: 2022-01-23 11:53:23Z - status set to: Review ED2: 2022-01-15 11:45:38Z - status set to: Discuss |  |  |  | 2022-02-28 16:31 | EDITOR
1435 | Mark RISON | 258 | 1 | 9.2.4.8.1 |  | 946 | T | Y |  | 946 | 9.2.4.8.1 |  | A | Mark RISON |  | 45 | "NOTE 3--If a STA supports A-MSDUs of 7935 octets (indicated by the Maximum A-MSDU Length field in the HT Capabilities element), A-MSDUs transmitted by that TA within an A-MPDU carried in a PPDU with FORMAT HT_MF or HT_GF or within an MPDU carried in a non-HT PPDU are constrained so that the length of the QoS Data frame carrying the A-MSDU is no more than 4095 octets." in 9.7.2 A-MPDU contents should be captured in Table 9-34--Maximum data unit sizes (in octets) and durations (in microseconds), because currently it just says the limit is 3839 or 7935 | In the A-MSDU size/HT PPDU cell of Table 9-34 after "3839" add " or 4065 (see NOTE 9)" and in the list of NOTEs after the table add "NOTE 9-- Indirect constraint from the maximum MPDU size in an A-MPDU in an HT PPDU: 2<sup>12</sup>-1 octets minus the minimum QoS Data frame overhead (26 octets for the MAC header and 4 octets for the FCS)." | ACCEPTED (MAC: 2022-01-31 15:38:46Z) | ED1 | 20220228 Approved | Resolved | MAC: 2022-02-01 21:03:41Z - status set to: Ready for Motion MAC: 2022-01-16 00:59:53Z - status set to: Review |  |  |  | 2022-03-05 01:21 | EDITOR
1446 | Mark RISON | 258 | 1 | 9.4.2.289.4 |  |  | T | Y |  |  | 9.4.2.289.4 |  | A | Mark RISON |  | 45 | Should not duplicate information as to encoding and semantics | In 9.4.2.289.4 EDMG Transmit Power subelement delete "Each Max Transmit Poweri field is a 2s complement signed integer providing an upper limit, in a dBm scale, on the transmit power as measured at the output of the antenna connector to be used by the transmitting STA on its operating channel. The maximum tolerance for the value reported in each Max Transmit Poweri field is +/-5 dB.". In 9.6.6.4 Link Measurement Request frame format delete "The Max Transmit Power field is a 2s complement signed integer, providing an upper limit, in a dBm scale, on the transmit power as measured at the antenna connector to be used by the transmitting STA on its operating channel." | ACCEPTED (MAC: 2022-01-31 16:09:35Z) | ED1 | 20220228 Approved | Resolved | MAC: 2022-02-01 21:03:32Z - status set to: Ready for Motion MAC: 2022-01-16 00:58:17Z - status set to: Review |  |  |  | 2022-03-05 01:21 | EDITOR
1461 | Mark RISON | 258 | 1 | 9.2.2 | 897 | 33 | T | Y | 897 | 33 | 9.2.2 |  | A | Mark RISON |  | 45 | "Values specified in decimal are coded in natural binary" -- there is no definition of natural binary. A discussion in TGme revealed considerable confusion, with some people thinking this referred to Gray codes, others to BCD | Change to "Values specified in decimal are coded with bit <i>n</i> representing 2<sup><i>n</i></sup>" | ACCEPTED (MAC: 2022-02-07 16:03:47Z) | ED1 | 20220228 Approved | Resolved | MAC: 2022-02-07 16:03:52Z - status set to: Ready for Motion MAC: 2022-01-16 01:04:38Z - status set to: Review |  |  |  | 2022-03-05 01:21 | EDITOR
1463 | Mark RISON | 258 | 1 | 11.22.3.1 | 2928 | 13 | E | Y | 2928 | 13 | 11.22.3.1 |  | A | Edward Au | 22/0175r2 | 44 | "Class-1 frames" should be "Class 1 frames" | As it says in the comment | ACCEPTED (ED2: 2022-01-23 12:25:05Z) | ED2 | 20220228 Approved | Resolved | ED2: 2022-01-23 12:25:08Z - status set to: Review ED2: 2022-01-15 12:03:52Z - status set to: Discuss |  |  |  | 2022-02-28 16:31 | EDITOR
1467 | Mark RISON | 258 | 1 | 11.41 | 3046 | 33 | E | Y | 3046 | 33 | 11.41 |  | A | Edward Au | 22/0175r2 | 44 | "The STA that is starting a TVHT BSS" should be "A STA that is starting a TVHT BSS" | As it says in the comment | ACCEPTED (ED2: 2022-01-23 12:25:30Z) | ED2 | 20220228 Approved | Resolved | ED2: 2022-01-23 12:25:28Z - status set to: Review ED2: 2022-01-15 12:04:54Z - status set to: Discuss |  |  |  | 2022-02-28 16:31 | EDITOR
1473 | Mark RISON | 258 | 1 | 11.4.9 |  |  | T | Y |  |  | 11.4.9 |  | A | Mark RISON |  | 45 | "SME entity above the MAC" -- "SME" stands for "station management entity", and it's always above the MAC | Change to just "SME" (2x) | ACCEPTED (MAC: 2022-01-31 16:06:53Z) - Note to Editor, locations are: 2772.60 and 2774.3 | ED1 | 20220228 Approved | Resolved | MAC: 2022-02-01 21:03:19Z - status set to: Ready for Motion MAC: 2022-01-16 00:55:19Z - status set to: Review |  |  |  | 2022-03-05 01:21 | EDITOR
1474 | Mark RISON | 258 | 1 | 12.7.7.1 | 3226 | 46 | E | Y | 3226 | 46 | 12.7.7.1 |  | A | Edward Au | 22/0175r2 | 44 | "and the type of the Group Key bit" is garbled | Change to "and a key type of Group" | ACCEPTED (ED2: 2022-01-23 12:26:03Z) | ED2 | 20220228 Approved | Resolved | ED2: 2022-01-23 12:26:01Z - status set to: Review ED2: 2022-01-15 12:21:59Z - status set to: Discuss |  |  |  | 2022-02-28 16:31 | EDITOR
1488 | Mark RISON | 258 | 1 | 12.11.2.6.3 | 3266 |  | E | Y | 3266 |  | 12.11.2.6.3 |  | A | Edward Au | 22/0175r2 | 44 | "key delivery element" should be "Key Delivery element" | Change at 3266.47/48 | ACCEPTED (ED2: 2022-01-23 12:27:11Z) | ED2 | 20220228 Approved | Resolved | ED2: 2022-01-23 12:27:13Z - status set to: Review ED2: 2022-01-15 12:22:59Z - status set to: Discuss |  |  |  | 2022-02-28 16:31 | EDITOR
1500 | Mark RISON | 258 | 1 | 12.4.7.4 | 3119 | 2 | E | Y | 3119 | 2 | 12.4.7.4 |  | A | Edward Au | 22/0175r2 | 44 | "Each rejected group shall be represented as an unsigned 16-bit integer" -- does not belong in Clause 12, and is already covered in Clause 9 (specifically 9.4.2.246->9.4.1.42->9.2.2). The correct place is Clause 9 because Clause 9 is for format/encoding and other clauses are for behaviour | Change to "Each rejected group shall be represented using a Finite Cyclic Group field (see 9.4.1.42)" | ACCEPTED (ED2: 2022-01-23 12:28:10Z) | ED2 | 20220228 Approved | Resolved | ED2: 2022-01-23 12:28:13Z - status set to: Review ED2: 2022-01-15 12:12:53Z - status set to: Discuss |  |  |  | 2022-02-28 16:31 | EDITOR
1523 | Mark RISON | 258 | 1 | 12.6.1 | 3167 | 32 | E | Y | 3167 | 32 | 12.6.1 |  | A | Edward Au | 22/0175r2 | 44 | "12.6.1.2 TPKSA" should be "12.6.1.1.12 TPKSA" | As it says in the comment | ACCEPTED (ED2: 2022-01-23 12:28:28Z) | ED2 | 20220228 Approved | Resolved | ED2: 2022-01-23 12:28:31Z - status set to: Review ED2: 2022-01-15 12:17:19Z - status set to: Discuss |  |  |  | 2022-02-28 16:31 | EDITOR
1530 | Mark RISON | 258 | 1 | 9.4.2.20.7 |  |  | T | Y |  |  | 9.4.2.20.7 |  | A | Mark RISON |  | 45 | More than one Extended Request element needs to be allowed for in Beacon requests | At 1208.44 change "a Request element and/or an Extended Request element are optionally present in the list of optional subelements" to "a Request element and/or one or more Extended Request elements are optionally present in the list of optional subelements (if more than one Extended Request element is present the Requested Element ID fields differ)". At 1208.59 change "Extended Request element" to "Extended Request element(s)". At 2817.5 change "and/or an Extended Request element" to "and/or (an) Extended Request element(s)" | ACCEPTED (MAC: 2022-01-31 15:49:27Z) | ED1 | 20220228 Approved | Resolved | MAC: 2022-02-01 21:03:09Z - status set to: Ready for Motion MAC: 2022-01-16 00:53:08Z - status set to: Review |  |  |  | 2022-03-05 01:21 | EDITOR
1532 | Mark RISON | 258 | 1 | 9.3.3.9 | 1042 | 41 | T | Y | 1042 | 41 | 9.3.3.9 |  | A | Mark Rison |  | 45 | Table 9-66--Probe Request frame body suggests there can only be one Extended Request element, but there needs to be support for more than one, since a given Extended Request element can only cover one requested element ID (currently only 255, but one day it will also be possible to ask for 254) | Change "The Extended Request element is optionally present" to "One or more Extended Request elements are optionally present (if more than one Extended Request element is present the Requested Element ID fields differ)" | ACCEPTED (MAC: 2022-02-07 16:46:19Z) | ED1 | 20220228 Approved | Resolved | MAC: 2022-02-07 16:46:22Z - status set to: Ready for Motion MAC: 2022-01-16 02:21:56Z - status set to: Discuss |  |  |  | 2022-03-05 01:21 | EDITOR
1537 | Mark RISON | 258 | 1 | 11.22.3 |  |  | E | Y |  |  | 11.22.3 |  | A | Edward Au | 22/0175r2 | 44 | "ANQP-element" has a hyphen (not a space) | Change "ANQP element" to "ANQP-element" at 2941.14, 2945.3/7 | ACCEPTED (ED2: 2022-01-23 12:29:00Z) | ED2 | 20220228 Approved | Resolved | ED2: 2022-01-23 12:29:02Z - status set to: Review ED2: 2022-01-15 11:44:36Z - status set to: Discuss |  |  |  | 2022-02-28 16:31 | EDITOR
1538 | Mark RISON | 258 | 1 | 11.22.3.3.2 | 2945 | 33 | E | Y | 2945 | 33 | 11.22.3.3.2 |  | A | Edward Au | 22/0175r2 | 44 | "that have the sole ANQP-element type of S" is not clear | Change to "that do not include "Q" in the ANQP-element type". Ditto at 2949.28 | ACCEPTED (ED2: 2022-01-23 12:30:23Z) | ED2 | 20220228 Approved | Resolved | ED2: 2022-01-23 12:30:21Z - status set to: Review ED2: 2022-01-15 12:04:17Z - status set to: Discuss |  |  |  | 2022-02-28 16:31 | EDITOR
1547 | Mark RISON | 258 | 1 | 11.20.1 | 2865 | 45 | E | Y | 2865 | 45 | 11.20.1 |  | J | Edward Au | 22/0218r1 | 44 | "Note that " should be "NOTE---" | Change "Note that the TDLS Discovery Response frame is not a TDLS frame but a Public Action frame." to "NOTE---The TDLS Discovery Response frame is not a TDLS frame but a Public Action frame." | REJECTED (ED2: 2022-02-14 18:34:08Z) The sentence is technically correct and also it is consistent with the 2021 IEEE SA Standards Style Manual. | EDITOR | 20220228 Approved | Resolved | ED2: 2022-02-14 18:34:17Z - status set to: Ready for Motion ED2: 2022-02-11 16:12:39Z - status set to: Review: Move from 22/0175r0 to 22/0218r0 for TG discussion ED2: 2022-01-23 12:30:57Z - status set to: Review ED2: 2022-01-15 12:03:36Z - status set to: Discuss | N |  |  | 2022-02-28 16:31 | EDITOR
1587 | Mark RISON | 258 | 1 | C.3 |  |  | E | Y |  |  | C.3 |  | A | Edward Au | 22/0175r2 | 44 | Scare quotes not needed around numbers, and default is in DEFVAL | Change "The value '4294967295', which is the default value," to "The value 4294967295" (7x) | ACCEPTED (ED2: 2022-01-23 13:27:02Z) Note to REVme editors: The locations are 5678.13, 5678.35, 5678.57, 5679.15, 5681.27, 5681.49, and 5682.23 in D1.0. | ED2 | 20220228 Approved | Resolved | ED2: 2022-01-23 13:28:11Z - status set to: Review ED2: 2022-01-15 11:44:57Z - status set to: Discuss |  |  |  | 2022-02-28 16:31 | EDITOR
1593 | Mark RISON | 258 | 1 | 9.2.4.5.4 | 917 | 15 | T | Y | 917 | 15 | 9.2.4.5.4 |  | V | Mark RISON |  | 45 | "It is also used in all group addressed frames that use the QoS frame format except QoS Data frames with a TID for which a block ack agreement exists." -- you can't send group addressed frames under BA, can you? | Change to "It is also used in all group addressed frames that use the QoS frame format." | REVISED (MAC: 2022-01-31 16:50:12Z): Change to "It is also used in all group addressed frames that use the QoS frame format." (Note to commenter this clarifies spaces that were dropped in the tools.) | ED1 | 20220228 Approved | Resolved | MAC: 2022-02-01 21:04:27Z - status set to: Ready for Motion MAC: 2022-01-16 01:18:30Z - status set to: Discuss |  |  |  | 2022-03-05 01:21 | EDITOR
1615 | Mark RISON | 258 | 1 | 10.54 |  |  | T | Y |  |  | 10.54 |  | A | Dave HALASZ |  | 45 | An S1G relay AP is not an S1G relay STA (I think), but this should be made clearer, since it is contrary to the usual understanding that an AP is/contains a STA | At the bottom of page 2613 add "NOTE---An S1G relay AP is not an S1G relay STA, though it is an S1G STA." | ACCEPTED (MAC: 2022-01-31 16:35:41Z) | ED1 | 20220228 Approved | Resolved | MAC: 2022-02-01 21:02:44Z - status set to: Ready for Motion MAC: 2022-01-16 00:35:12Z - status set to: Discuss |  |  |  | 2022-03-05 01:21 | EDITOR
1618 | Mark RISON | 258 | 1 | 11.22.3.3.1 |  |  | T | Y |  |  | 11.22.3.3.1 |  | A | Mark RISON |  | 45 | ANQP-elements with fields with some reserved values need to define the behaviour on receiving such values, since they can be sent without prior capability negotiation. Typically this will involve ignoring the field in question and any other fields associated with them | After the 2nd para add a para "A STA shall unless specified otherwise ignore an ANQP request or response that contains non-reserved field/subfield values that are not known to it." | ACCEPTED (MAC: 2022-01-31 16:28:05Z) | ED1 | 20220228 Approved | Resolved | MAC: 2022-02-01 21:02:22Z - status set to: Ready for Motion MAC: 2022-01-16 00:25:13Z - status set to: Discuss |  |  |  | 2022-03-05 01:21 | EDITOR
1622 | Mark RISON | 258 | 1 | 9.3.3 |  |  | T | Y |  |  | 9.3.3 |  | J | Mark RISON |  | 45 | Things like "The Country element is present if dot11MultiDomainCapabilityActivated is true or dot11SpectrumManagementRequired is true or dot11RadioMeasurementActivated is true." are ambiguous as to whether the Country element can also be present if none of the conditions are met | At the end of 9.3.3.1 add a para "In the tables describing frame formats in subsequent subclauses, if an element is indicated as present when certain conditions are met, this is to be understood as meaning that the element is not included if these conditions are not met." At the end of the last para of 9.6.1 add a sentence "If an element is indicated as present when certain conditions are met, this is to be understood as meaning that the element is not included if these conditions are not met." | REJECTED (MAC: 2022-02-14 15:03:45Z): The comment has had considerable discussion, and no consensus can be reached. Some concerns with a global change are that in some situations the element should not/is not present (as suggested by the commenter), but in other situations it seems that the element is left as an option for the implementation. Hence, it would require a case-by-case check of the cited uses, to add appropriate text in each occurrence. It is noted that the usage "xxx is optionally present if …" is another situation to be considered case-by-case. | EDITOR | 20220228 Approved | Resolved | MAC: 2022-02-14 15:13:58Z - status set to: Ready for Motion MAC: 2022-01-31 16:33:02Z - Group members to review off-line, bring back on Feb 14. Start discussion on the WG reflector. MAC: 2022-01-16 00:49:39Z - status set to: Discuss | N |  |  | 2022-03-05 01:23 | EDITOR
1625 | Mark RISON | 258 | 1 | 9.2.4.1.4 | 903 | 44 | T | Y | 903 | 44 | 9.2.4.1.4 |  | V | Mark RISON |  | 45 | "A Data frame using the four-address MAC header format. This standard defines procedures for using this combination of field values in mesh BSSs by S1G relays, as specified in 10.54 (S1G relay operation), or by a GLK STA." is confusing because the standard defines procedures for using this combination in mesh outside the context of S1G relay operation | Add a comma after "in mesh BSSs" | REVISED (MAC: 2022-02-07 16:16:09Z): Add the comma as suggested, and delete the comma following "by S1G relays". | ED1 | 20220228 Approved | Resolved | MAC: 2022-02-07 16:17:08Z - status set to: Ready for Motion MAC: 2022-01-16 01:04:54Z - status set to: Review |  |  |  | 2022-03-05 01:21 | EDITOR
1645 | Mark RISON | 258 | 1 | 11.3.5.3 | 2748 | 27 | E | Y | 2748 | 27 | 11.3.5.3 |  | A | Edward Au | 22/0175r2 | 44 | "rolling it over the value to 0" should be "rolling it over to 0" | As it says in the comment | ACCEPTED (ED2: 2022-01-23 12:33:10Z) | ED2 | 20220228 Approved | Resolved | ED2: 2022-01-23 12:33:09Z - status set to: Review ED2: 2022-01-15 12:03:10Z - status set to: Discuss |  |  |  | 2022-02-28 16:31 | EDITOR
1652 | Mark RISON | 258 | 1 | 9.2.4.1.6 | 904 | 36 | T | Y | 904 | 36 | 9.2.4.1.6 |  | A | Mark RISON |  | 45 | "These rules do not apply for frames sent by a non-DMG STA under a block agreement." -- even if the frame is a non-A-MPDU? | Change to "These rules do not apply for frames that are not non-A-MPDUs and that are sent by a non-DMG STA under a block agreement." | ACCEPTED (MAC: 2022-02-07 16:19:21Z) | ED1 | 20220228 Approved | Resolved | MAC: 2022-02-07 16:21:41Z - status set to: Ready for Motion MAC: 2022-01-16 01:05:50Z - status set to: Review |  |  |  | 2022-03-05 01:21 | EDITOR
1667 | Mark RISON | 258 | 1 | 12.7.1.6.3 | 3199 | 47 | E | Y | 3199 | 47 | 12.7.1.6.3 |  | A | Edward Au | 22/0175r2 | 44 | "L(MSK, 0, 384), i.e., the first 384 bits of the MSK (which is derived from the IEEE 802.1X authentication)" -- the i.e. bit is not necessary, since L() is well-defined and the spec defines how the MSK is derived | Delete "i.e., the first 384 bits of the MSK (which is derived from the IEEE 802.1X authentication)" at 3199.47, 3200.9/21 | ACCEPTED (ED2: 2022-01-23 12:33:55Z) | ED2 | 20220228 Approved | Resolved | ED2: 2022-01-23 12:33:54Z - status set to: Review ED2: 2022-01-15 12:21:24Z - status set to: Discuss |  |  |  | 2022-02-28 16:31 | EDITOR
1692 | Mark RISON | 258 | 1 | 9.4.1.7 | 1075 | 40 | T | Y | 1075 | 40 | 9.4.1.7 |  | A | Menzo WENTINK |  | 45 | For TDLS_PEER_UNREACHABLE and TDLS_UNSPECIFIED_REASON the name should indicate these are teardown reasons | Change TDLS_ to TDLS_TEARDOWN_ in the 2 instances on the referenced page and the 2 instances on page 2868 | ACCEPTED (MAC: 2022-02-07 16:50:36Z) | ED1 | 20220228 Approved | Resolved | MAC: 2022-02-07 16:50:37Z - status set to: Ready for Motion MAC: 2022-01-16 02:29:55Z - status set to: Discuss |  |  |  | 2022-03-05 01:21 | EDITOR
1724 | Mark RISON | 258 | 1 | C.3 |  |  | E | Y |  |  | C.3 |  | A | Edward Au | 22/0175r2 | 44 | Units should be in UNITS not in DESCRIPTION | In C.3 change "attribute specifies the number of TUs" to "attribute specifies the time period" (9x) and add "UNITS "TUs"" to the attributes in question (8x) | ACCEPTED (ED2: 2022-01-23 13:33:51Z) - Note to REVme editors: To change "attribute specifies the number of TUs" to "attribute specifies the time period" at the following 9 locations in D1.0: 5197.50, 5197.52, 5207.12, 5216.26, 5216.42, 5270.27, 5509.29, 5540.15, and 5541.9. To add "UNITS "TUs"" to the attributes at the following 8 locations in D1.0: 5197.43, 5207.5, 5216.19, 5216.35, 5270.20, 5509.22, 5540.8, and 5541.2. | ED2 | 20220228 Approved | Resolved | ED2: 2022-01-23 13:33:50Z - status set to: Review ED2: 2022-01-15 11:49:26Z - status set to: Discuss |  |  |  | 2022-02-28 16:31 | EDITOR
1778 | Mark RISON | 258 | 1 | 12.11.2.5.3 |  |  | T | Y |  |  | 12.11.2.5.3 |  | A | Michael Montemurro |  | 45 | It it not clear there is any difference between "FILS-Key-Data" and "PTK" | Change "FILS-Key-Data" to "PTK" (8x) | ACCEPTED (SEC: 2022-02-25 16:30:57Z) Note to Editor, the locations are: 3260.62, 3260.63, 3260.64, 3261.1, 3261.5, 3261.10, 3261.15, 3261.43 | ED1 | 20220228 Approved | Resolved | SEC: 2022-02-25 16:31:38Z - status set to: Ready for Motion SEC: 2022-01-26 21:52:02Z - status set to: Review Given that the commenter did not provide locations, they are: 3260.62, 3260.63, 3260.64, 3261.1, 3261.5, 3261.10, 3261.15, 3261.43 Note that these formulae are different from the PTK formulae in 12.7.1.3. SEC: 2022-01-12 19:04:39Z - status set to: Discuss |  |  |  | 2022-03-05 01:22 | EDITOR
1830 | Mark RISON | 258 | 1 | 12 |  |  | E | Y |  |  | 12 |  | A | Edward Au | 22/0175r2 | 44 | "EAPOL Key MIC" should be just "key MIC" | Change "EAPOL Key MIC" to "EAPOL-Key frame MIC" at 3208.2; change "EAPOL Key MIC" to "Key MIC field" at 3208.6; change "EAPOL-Key MIC" to "EAPOL-Key frame MIC" at 3207.16 | ACCEPTED (ED2: 2022-01-23 12:35:36Z) | ED2 | 20220228 Approved | Resolved | ED2: 2022-01-23 12:47:43Z - status set to: Review ED2: 2022-01-15 11:50:19Z - status set to: Discuss |  |  |  | 2022-02-28 16:31 | EDITOR
1874 | Mark RISON | 258 | 1 | 9.2.4.4.3 | 913 | 24 | T | Y | 913 | 24 | 9.2.4.4.3 |  | A | Mark RISON |  | 45 | "Each fragment of an MSDU or MMPDU contains a copy of the sequence number assigned to that MSDU or MMPDU. The sequence number remains constant in all retransmissions of an MSDU, MMPDU, or fragment thereof, except when the MSDU is delivered via both DMS and group addressed delivery via NoAck, GCR unsolicited retry, or GCR block ack retransmission policies. In such cases, the sequence numbers assigned to the MSDUs (re)transmitted using group addressed delivery need not match the sequence number of the corresponding individually addressed A-MSDUs delivered via DMS." -- A-MSDUs can now also be (dynamically) fragmented | Change to "Each fragment of an MSDU (not in an A-MSDU), A-MSDU or MMPDU contains a copy of the sequence number assigned to that MSDU, A-MSDU or MMPDU. The sequence number remains constant in all retransmissions of the MSDU, A-MSDU, MMPDU, or fragment thereof, except when the MSDU is delivered via both DMS and group addressed delivery via NoAck, GCR unsolicited retry, or GCR block ack retransmission policies. In such cases, the sequence numbers assigned to the MSDUs (re)transmitted using group addressed delivery need not match the sequence number of the corresponding individually addressed A-MSDUs delivered via DMS." | ACCEPTED (MAC: 2022-02-07 16:28:28Z). Note to Editor, this change is adding A-MSDU to the lists (3 times). | ED1 | 20220228 Approved | Resolved | MAC: 2022-02-07 16:29:02Z - status set to: Ready for Motion Change: Each fragment of an MSDU or MMPDU contains a copy of the sequence number assigned to that MSDU or MMPDU. The sequence number remains constant in all retransmissions of an MSDU, MMPDU, or fragment thereof, except when the MSDU is delivered via both DMS and group addressed delivery via NoAck, GCR unsolicited retry, or GCR block ack retransmission policies. In such cases, the sequence numbers assigned to the MSDUs (re)transmitted using group addressed delivery need not match the sequence number of the corresponding individually addressed A-MSDUs delivered via DMS. to: Each fragment of an MSDU (not in an A-MSDU), A-MSDU or MMPDU contains a copy of the sequence number assigned to that MSDU, A-MSDU or MMPDU. The sequence number remains constant in all retransmissions of the MSDU, A-MSDU, MMPDU, or fragment thereof, except when the MSDU is delivered via both DMS and group addressed delivery via NoAck, GCR unsolicited retry, or GCR block ack retransmission policies. In such cases, the sequence numbers assigned to the MSDUs (re)transmitted using group addressed delivery need not match the sequence number of the corresponding individually addressed A-MSDUs delivered via DMS. MAC: 2022-01-16 01:13:10Z - status set to: Review |  |  |  | 2022-03-05 01:21 | EDITOR
1892 | Mark RISON | 258 | 1 | 9.2.4.4.1 | 912 | 11 | T | Y | 912 | 11 | 9.2.4.4.1 |  | A | Mark RISON |  | 45 | "The Sequence Control field is not present in Control frames." -- it's also not present in Extension frames | Delete the cited text at the referenced location and at 912.26. Delete "The Sequence Control field is not present in PV1 Control frames and in PV1 Probe Response frames." at 2057.33 | ACCEPTED (MAC: 2022-02-07 16:24:34Z) | ED1 | 20220228 Approved | Resolved | MAC: 2022-02-07 16:24:42Z - status set to: Ready for Motion MAC: 2022-01-16 01:08:18Z - status set to: Review |  |  |  | 2022-03-05 01:21 | EDITOR
1905 | Mark RISON | 258 | 1 |  | 1077 | 21 | E | Y | 1077 | 21 |  |  | A | Edward Au | 22/0175r2 | 44 | Identifiers should not have spaces in them | Change "TRANSMISSION_LINK_ESTABLISHMENT_ FAILED" to "TRANSMISSION_LINK_ESTABLISHMENT_FAILED" at 1077.21 | ACCEPTED (ED2: 2022-01-23 12:36:01Z) | ED2 | 20220228 Approved | Resolved | ED2: 2022-01-23 12:35:59Z - status set to: Review ED2: 2022-01-15 12:00:03Z - status set to: Discuss |  |  |  | 2022-02-28 16:31 | EDITOR
1907 | Mark RISON | 258 | 1 | 12.5.3 |  |  | T | Y |  |  | 12.5.3 |  | V | Michael Montemurro |  | 45 | 12.5.3.3.7 "A CCMP protected individually addressed robust Management frame shall be protected using the same TK as a Data frame." v. 12.5.3.4.2 "A CCMP protected individually addressed robust Management frame or PV1 Management frame shall use the same TK as a Data frame or PV1 Data frame." inconsistency. (Don't we have some kind of hand-wavy statement that PV1 Management frames are Management frames except when they are not?) | At 3149.24 change "A CCMP protected individually addressed robust Management frame" to "A CCMP protected individually addressed robust Management frame or PV1 Management frame" | REVISED (SEC: 2022-02-25 16:44:23Z) - At 3150.40, change "A CCMP protected individually addressed robust Management frame or PV1 Management frame shall use the same TK as a Data frame or PV1 Data frame." to "A CCMP protected individually addressed robust Management frame shall use the same TK as a Data frame." | ED1 | 20220228 Approved | Resolved | SEC: 2022-02-25 16:44:36Z - status set to: Ready for Motion SEC: 2022-01-27 18:16:35Z - status set to: Review Proposed resolution with line breaks and full context: At 3149.24 change "CCMP protected individually addressed robust Management frame shall be protected using the same TK as a Data frame." to "A CCMP protected individually addressed robust Management frame or PV1 Management frame shall be protected using the same TK as a Data frame." At 3150.40, change "A CCMP protected individually addressed robust Management frame or PV1 Management frame shall use the same TK as a Data frame or PV1 Data frame." to "A CCMP protected individually addressed robust Management frame shall use the same TK as a Data frame." SEC: 2022-01-12 19:02:06Z - status set to: Discuss |  |  |  | 2022-03-05 01:22 | EDITOR
1924 | Mark RISON | 258 | 1 | 12.6.9 |  |  | T | Y |  |  | 12.6.9 |  | V | Michael Montemurro |  | 45 | It should it be clearer that you must have an IGTK with MFP, i.e. you cannot just protect unicast traffic and not groupcast traffic | At the end of the last para of the referenced subclause add "If management frame protection is enabled, an Authenticator shall provide the IGTK in the 4-way handshake and the group key handshake." | REVISED (SEC: 2022-02-25 16:37:42Z) - Add the following sentence to the end of the paragraph at 3177.17: "If management frame protection is enabled, an Authenticator shall provide the IGTK in the 4-way handshake and the group key handshake unless the group management cipher suite selector for the BSS is 00-0F-AC:7." | ED1 | 20220228 Approved | Resolved | SEC: 2022-02-25 16:39:46Z - status set to: Ready for Motion SEC: 2022-01-27 18:14:40Z - status set to: Review The clause is 12.6.9 - RSN management of the IEEE 802.1X Controlled Port. The location of the cited paragraph is 3177.17: "This standard assumes that IEEE Std 802.1X-2010 does not block the Controlled Port when authentication is triggered through reauthentication. During IEEE 802.1X reauthentication, an existing RSNA can protect all MSDUs exchanged between the STAs. Blocking MSDUs is not required during reauthentication over an RSNA." The commenter proposes to add "If management frame protection is enabled, an Authenticator shall provide the IGTK in the 4-way handshake and the group key handshake unless the Group Management Cipher Suite used in the BSS is 00-0F-AC:7." SEC: 2022-01-12 19:06:25Z - status set to: Discuss |  |  |  | 2022-03-05 01:22 | EDITOR
1925 | Mark RISON | 258 | 1 | 12.6.21 | 3186 | 42 | E | Y | 3186 | 42 | 12.6.21 |  | A | Edward Au | 22/0175r2 | 44 | "In addition, if both the Authenticator and the Supplicant support multiple keys for individually addressed traffic, a smooth switchover to the new key is possible using the following procedure." is confusing because the following text is about PN exhaustion, not about a smooth switchover (which is at the end of the subclause) | Move the referenced para two paras later (i.e. just before the "When both ends of the link support extended Key IDs" para) | ACCEPTED (ED2: 2022-01-23 12:36:26Z) | ED2 | 20220228 Approved | Resolved | ED2: 2022-01-23 12:36:24Z - status set to: Review ED2: 2022-01-15 12:20:00Z - status set to: Discuss |  |  |  | 2022-02-28 16:31 | EDITOR
1982 | Mark RISON | 258 | 1 | 11.45.4 | 3068 | 9 | E | Y | 3068 | 9 | 11.45.4 |  | A | Edward Au | 22/0175r2 | 44 | "L is defined in 1.5 (Terminology for mathematical, logical, and bit operations)" is not needed (not used elsewhere). In addition, this operator is used, without xref, earlier on in the clause There is no need to refer back to Subclause 1.5 for operators etc. defined there, and indeed we don't do so anywhere else in the draft. The whole point of Subclause 1.5 is to have operators etc. used all over the spec in one place, so we don't have to keep cross-referencing to their definition. There is nothing special about the use of L() in 11.45.4. It's not even special in that it's a use outside Clause 12 (where L() is most prevalent) as there is a non-xreffed use in 11.23.4. We really don't need the spec to have unnecessary and haphazard xrefs like this. Ironically, though, 11.45.4 does invoke a function SHA256 which is (a) not xreffed and (b) non-existent (the function name, as described in Subclause 1.4, has a hyphen). | Delete the cited line and change SHA256 to SHA-256 at 3068.4 | ACCEPTED (ED2: 2022-01-23 12:36:49Z) | ED2 | 20220228 Approved | Resolved | ED2: 2022-01-23 12:36:47Z - status set to: Review ED2: 2022-01-15 12:08:35Z - status set to: Discuss |  |  |  | 2022-02-28 16:31 | EDITOR
1983 | Mark RISON | 258 | 1 | 11.3 |  |  | E | Y |  |  | 11.3 |  | A | Edward Au | 22/0175r2 | 44 | "was in State n" v. "was State n" inconsistency. Also "state for the STA is" sometimes immediately followed by number rather than "State" | In 11.3.4.1 General and 11.3.4.3 Authentication--destination STA change "was in State 1" to "was State 1". In 11.3.5.3 AP or PCP association receipt procedures and 11.3.5.5 AP or PCP reassociation receipt procedures change "If the state for the STA is 1" to "If the state for the STA is State 1" and "if the state for the STA is 4" to "if the state for the STA is State 4". | ACCEPTED (ED2: 2022-01-23 12:37:52Z) Note to REVme editors: The locations are 2742.20, 2743.54; 2747.53, 2752.42; 2748.6, 2752.57 in D1.0. | ED2 | 20220228 Approved | Resolved | ED2: 2022-01-23 12:47:26Z - status set to: Review ED2: 2022-01-15 11:50:51Z - status set to: Discuss |  |  |  | 2022-02-28 16:31 | EDITOR
2053 | Mark RISON | 258 | 1 | C.3 | 5200 |  | E | Y | 5200 |  | C.3 |  | A | Edward Au | 22/0175r2 | 44 | The first two octets of the noncountry entity is two ASCII 'XX' characters. -> "are also ASCII 'X' characters"; also "the first two octets of this string is the two character country code" ->"are" | Make the changes indicated | ACCEPTED (ED2: 2022-01-23 12:41:02Z) Note to REVme editors: The locations are 5200.25 and 5200.11 in D1.0. | ED2 | 20220228 Approved | Resolved | ED2: 2022-01-23 12:42:27Z - status set to: Review ED2: 2022-01-15 12:46:30Z - status set to: Discuss |  |  |  | 2022-02-28 16:31 | EDITOR
2058 | Mark RISON | 258 | 1 | 13.5.2 |  |  | T | Y |  |  | 13.5.2 |  | J | Michael Montemurro |  | 45 | "The PTKSA is used to protect the subsequent reassociation transaction, including the optional RIC-Request." is not clear. Is it suggesting that the Reassociation Request/Response frames are encrypted or MICked? That's not possible, because they're not robust and they don't carry an MME either | Delete the cited sentence | REJECTED (SEC: 2022-02-25 16:45:58Z) When using the FT protocol, the reassociation request and response frames are protected with a MIC within the FTE. | EDITOR | 20220228 Approved | Resolved | SEC: 2022-02-25 16:47:01Z - status set to: Ready for Motion SEC: 2022-01-25 22:13:03Z - status set to: Review The cited location (with the previous sentence is): "This exchange enables a fresh PTK to be computed in advance of reassociation. The PTKSA is used to protect the subsequent reassociation transaction, including the optional RIC-Request." So there is a new PTKSA computed prior to the reassociation transaction. SEC: 2022-01-12 19:18:54Z - status set to: Discuss | N |  |  | 2022-03-05 01:23 | EDITOR
2078 | Mark RISON | 258 | 1 |  | 1015 | 50 | E | Y | 1015 | 50 |  |  | A | Edward Au | 22/0175r2 | 44 | "dot11MultiBSSDImplemented" should be "dot11MultiBSSIDImplemented" | As it says in the comment | ACCEPTED (ED2: 2022-01-23 12:43:13Z) Note to REVme editors: The location is 1015.60, not 1015.50, in D1.0. | ED2 | 20220228 Approved | Resolved | ED2: 2022-01-23 12:43:32Z - status set to: Review ED2: 2022-01-15 11:59:48Z - status set to: Discuss |  |  |  | 2022-02-28 16:31 | EDITOR
2153 | Mark RISON | 258 | 1 |  | 3244 | 19 | E | Y | 3244 | 19 |  |  | A | Edward Au | 22/0175r2 | 44 | "if this call fails, the AP should detect and recover from the situation, for example, by doing a disconnect event for this association." -- spurious second comma | Delete said spurious comma | ACCEPTED (ED2: 2022-01-23 12:44:26Z) | ED2 | 20220228 Approved | Resolved | ED2: 2022-01-23 12:44:28Z - status set to: Review ED2: 2022-01-15 12:22:53Z - status set to: Discuss |  |  |  | 2022-02-28 16:31 | EDITOR
2157 | Mark RISON | 258 | 1 |  | 3525 | 32 | E | Y | 3525 | 32 |  |  | A | Edward Au | 22/0175r2 | 44 | "The transmit procedure for Clause 18 (Extended Rate PHY (ERP) specification) when TXVECTOR parameter FORMAT is equal to NON_HT and TXVECTOR parameter NON_HT_MODULATION is ERP- DSSS or ERP-CCK is described in 15.3.6 (Transmit PHY) or 16.2.5 (Transmit PHY), respectively." inconsistent. Delte "equal to". Ditto next para | As it says in the comment | ACCEPTED (ED2: 2022-01-23 12:45:05Z) Note to REVme editors: The locations are 3525.33 and 3525.37 in D1.0. | ED2 | 20220228 Approved | Resolved | ED2: 2022-01-23 12:45:42Z - status set to: Review ED2: 2022-01-15 12:26:49Z - status set to: Discuss |  |  |  | 2022-02-28 16:31 | EDITOR
2158 | Mark RISON | 258 | 1 |  | 3134 | 23 | E | Y | 3134 | 23 |  |  | A | Edward Au | 22/0175r2 | 44 | "MLME-EAPOL.request primitive is used by the Supplicant to send the EAPOL-Key frame containing the Michael MIC Failure report. MLME-EAPOL.confirm primitive indicates to the Supplicant when the EAPOL-Key frame has been transmitted." is missing articles | Change to "The MLME-EAPOL.request primitive is used by the Supplicant to send the EAPOL-Key frame containing the Michael MIC Failure report. The MLME-EAPOL.confirm primitive indicates to the Supplicant when the EAPOL-Key frame has been transmitted." | ACCEPTED (ED2: 2022-01-23 13:34:49Z) | ED2 | 20220228 Approved | Resolved | ED2: 2022-01-23 13:34:47Z - status set to: Review ED2: 2022-01-15 12:14:21Z - status set to: Discuss |  |  |  | 2022-02-28 16:31 | EDITOR
2162 | Mark RISON | 258 | 1 |  | 2162 | 45 | E | Y | 2162 | 45 |  |  | A | Edward Au | 22/0175r2 | 44 | "Multiple BSSID Rate Selection" should be "Multiple BSSID rate selection" | As it says in the comment | ACCEPTED (ED2: 2022-01-23 13:00:28Z) | ED2 | 20220228 Approved | Resolved | ED2: 2022-01-23 13:00:30Z - status set to: Review ED2: 2022-01-15 12:03:01Z - status set to: Discuss |  |  |  | 2022-02-28 16:31 | EDITOR
2163 | Mark RISON | 258 | 1 |  | 1343 | 29 | E | Y | 1343 | 29 |  |  | A | Edward Au | 22/0175r2 | 44 | "or its membership is unknown. (see 11.10.14 (Multiple BSSID set))." -- spurious full stop | Delete the first full stop | ACCEPTED (ED2: 2022-01-23 13:00:51Z) | ED2 | 20220228 Approved | Resolved | ED2: 2022-01-23 13:00:49Z - status set to: Review ED2: 2022-01-15 12:02:45Z - status set to: Discuss |  |  |  | 2022-02-28 16:31 | EDITOR
2165 | Mark RISON | 258 | 1 |  | 3189 | 40 | E | Y | 3189 | 40 |  |  | A | Edward Au | 22/0175r2 | 44 | "For Multiple BSSIDs, each of Authenticators shall" should be "For multiple BSSIDs, each Authenticator shall" | As it says in the comment | ACCEPTED (ED2: 2022-01-23 13:01:15Z) | ED2 | 20220228 Approved | Resolved | ED2: 2022-01-23 13:01:13Z - status set to: Review ED2: 2022-01-15 12:20:14Z - status set to: Discuss |  |  |  | 2022-02-28 16:31 | EDITOR
2168 | Mark RISON | 258 | 1 |  | 3118 | 56 | E | Y | 3118 | 56 |  |  | A | Edward Au | 22/0175r2 | 44 | "When the PWE is derived using the hash-to-element method, the Anti-Clogging Token field is encapsulated in an Anti-Clogging Token Container element; otherwise, the Anti-Clogging Token field is included in the frame outside of an element as described in Table 9-41 (Presence of fields and elements in Authentication frames). If a password identifier is used in generation of the password element (PWE)" -- PWE is used before being expanded | Move the "password element (PWE)" to the first instance, and put "PWE" elsewhere | ACCEPTED (ED2: 2022-01-23 13:01:31Z) | ED2 | 20220228 Approved | Resolved | ED2: 2022-01-23 13:02:02Z - status set to: Review ED2: 2022-01-15 12:12:43Z - status set to: Discuss |  |  |  | 2022-02-28 16:31 | EDITOR
2169 | Mark RISON | 258 | 1 |  | 1906 | 43 | E | Y | 1906 | 43 |  |  | A | Edward Au | 22/0175r2 | 44 | "RSN Capabilities)" should be just "RSN Capabilities". Also at line 52 | As it says in the comment | ACCEPTED (ED2: 2022-01-23 13:02:35Z) | ED2 | 20220228 Approved | Resolved | ED2: 2022-01-23 13:02:32Z - status set to: Review ED2: 2022-01-15 12:02:53Z - status set to: Discuss |  |  |  | 2022-02-28 16:31 | EDITOR
2170 | Mark RISON | 258 | 1 |  | 1182 | 43 | E | Y | 1182 | 43 |  |  | A | Edward Au | 22/0175r2 | 44 | Missing space before "and" in "N1and" | As it says in the comment | ACCEPTED (ED2: 2022-01-23 13:02:55Z) | ED2 | 20220228 Approved | Resolved | ED2: 2022-01-23 13:02:57Z - status set to: Review ED2: 2022-01-15 12:01:40Z - status set to: Discuss |  |  |  | 2022-02-28 16:31 | EDITOR
2171 | Mark RISON | 258 | 1 |  | 3219 | 43 | E | Y | 3219 | 43 |  |  | A | Edward Au | 22/0175r2 | 44 | Missing space before "and" in "1and" | As it says in the comment | ACCEPTED (ED2: 2022-01-23 11:54:40Z) | ED2 | 20220228 Approved | Resolved | ED2: 2022-01-23 11:54:53Z - status set to: Review ED2: 2022-01-15 12:21:53Z - status set to: Discuss |  |  |  | 2022-02-28 16:31 | EDITOR
2180 | Mark RISON | 258 | 1 |  | 1335 | 64 | E | Y | 1335 | 64 |  |  | V | Edward Au | 22/0175r2 | 44 | "The encoding of the Processing subfield is shown in Table 9-171 (Encoding of Processing subfield)." should be field not subfield | As it says in the comment | REVISED (ED2: 2022-01-23 12:07:12Z) Agree with the commenter that it is "Processing field" rather than "Processing subfield". The main reason that the resolution is revised, not accepted, is that a global change from "Processing subfield" to "Processing field" is needed. Instruction to REVme Edtiors: Change "Processing subfield" to "Processing field" at the following locations in D1.0: 1335.64, 1336.9, 1336.13, 2772.25, 2772.29, 2772.32, 2915.13, 2918.9, 2919.10, 2921.51, 2969.2, and 2969.5. | ED2 | 20220228 Approved | Resolved | ED2: 2022-01-23 12:10:45Z - status set to: Review ED2: 2022-01-15 12:02:28Z - status set to: Discuss |  |  |  | 2022-02-28 16:31 | EDITOR
2229 | Payam Torab Jahromi | 258 | 1 |  |  |  | E | Y |  |  |  |  | J | Payam Torab |  | 44 | Use either "upon receipt of" or "upon reception of"; first one is more common and preferred (175 vs 79) |  | REJECTED (ED2: 2022-01-27 01:18:15Z) The commenter withdraws the comment. | EDITOR | 20220228 Approved | Resolved | ED2: 2022-01-27 01:16:48Z - status set to: Ready for Motion: The commenter withdraws the comment on January 26. ED2: 2022-01-15 11:57:27Z - status set to: Submission Required | N |  |  | 2022-02-28 16:31 | EDITOR
2230 | Payam Torab Jahromi | 258 | 1 | 18.1.2 | 3519 | 2 | E | Y | 3519 | 2 | 18.1.2 |  | A | Edward Au | 22/0175r2 | 44 | Change "group-addressed" to "group addressed" | As in the comment | ACCEPTED (ED2: 2022-01-23 13:18:40Z) | ED2 | 20220228 Approved | Resolved | ED2: 2022-01-23 13:18:42Z - status set to: Review ED2: 2022-01-15 12:26:29Z - status set to: Discuss |  |  |  | 2022-02-28 16:31 | EDITOR
2231 | Payam Torab Jahromi | 258 | 1 | 19.1.1 | 3533 | 30 | E | Y | 3533 | 30 | 19.1.1 |  | A | Edward Au | 22/0175r2 | 44 | Change "group-addressed" to "group addressed" | As in the comment | ACCEPTED (ED2: 2022-01-23 13:18:59Z) | ED2 | 20220228 Approved | Resolved | ED2: 2022-01-23 13:18:57Z - status set to: Review ED2: 2022-01-15 12:26:54Z - status set to: Discuss |  |  |  | 2022-02-28 16:31 | EDITOR
2232 | Payam Torab Jahromi | 258 | 1 | 29.10.2 | 4872 | 44 | E | Y | 4872 | 44 | 29.10.2 |  | A | Edward Au | 22/0175r2 | 44 | Change "group-addressed" to "group addressed" | As in the comment | ACCEPTED (ED2: 2022-01-23 13:19:18Z) | ED2 | 20220228 Approved | Resolved | ED2: 2022-01-23 13:19:17Z - status set to: Review ED2: 2022-01-15 12:41:10Z - status set to: Discuss |  |  |  | 2022-02-28 16:31 | EDITOR
2234 | Payam Torab Jahromi | 258 | 1 |  |  |  | E | Y |  |  |  |  | A | Edward Au | 22/0175r2 | 44 | Change 4 instances of "disassociate with" to "disassociate from" |  | ACCEPTED (ED2: 2022-01-23 12:59:10Z) Note to REVme editors: The locations are 464.11, 2437.26, 3273.30, and 3273.32 in D1.0. | ED2 | 20220228 Approved | Resolved | ED2: 2022-01-23 12:59:45Z - status set to: Review ED2: 2022-01-15 11:54:08Z - status set to: Discuss |  |  |  | 2022-02-28 16:31 | EDITOR
2246 | Shimi Shilo | 258 | 1 | 27.3.1.1 | 4318 | 19 | E | Y | 4318 | 19 | 27.3.1.1 |  | A | Edward Au | 22/0175r2 | 44 | The sentence 'The MU transmissions include DL MU transmissions and UL MU transmissions' appears twice. | Remove the second occurrence. | ACCEPTED (ED2: 2022-01-23 11:28:40Z) | ED2 | 20220228 Approved | Resolved | ED2: 2022-01-23 11:28:49Z - status set to: Review ED2: 2022-01-15 12:32:12Z - status set to: Discuss |  |  |  | 2022-02-28 16:31 | EDITOR
2248 | Shimi Shilo | 258 | 1 | 27.3.6.6 | 4346 | 27 | E | Y | 4346 | 27 | 27.3.6.6 |  | V | Edward Au | 22/0175r2 | 44 | Missing space after the '(' | Add a space | REVISED (ED2: 2022-01-23 11:29:30Z) Missing space after the ")" rather than "(". REVme Editors: Please add a space between ")" and "to". | ED2 | 20220228 Approved | Resolved | ED2: 2022-01-23 11:30:23Z - status set to: Review ED2: 2022-01-15 12:32:17Z - status set to: Discuss |  |  |  | 2022-02-28 16:31 | EDITOR
2261 | Stephan Sand | 258 | 1 | 17.3.9.8 | 3504 | 10 | E | N | 3504 | 10 | 17.3.9.8 |  | A | Edward Au | 22/0175r2 | 44 | Typo "DTA field" | Replace "DTA" with "DATA" | ACCEPTED (ED2: 2022-01-23 12:16:12Z) | ED2 | 20220228 Approved | Resolved | ED2: 2022-01-23 12:16:09Z - status set to: Review ED2: 2022-01-15 12:26:23Z - status set to: Discuss |  |  |  | 2022-02-28 16:31 | EDITOR
2262 | Stephan Sand | 258 | 1 | 19.1.4 | 3534 | 23 | E | N | 3534 | 23 | 19.1.4 |  | A | Edward Au | 22/0175r2 | 44 | Typo a space is missing: "PPDUsof" | Insert space between "PPDUs" and "of" | ACCEPTED (ED2: 2022-01-23 12:16:36Z) | ED2 | 20220228 Approved | Resolved | ED2: 2022-01-23 12:16:33Z - status set to: Review ED2: 2022-01-15 12:27:01Z - status set to: Discuss |  |  |  | 2022-02-28 16:31 | EDITOR
2263 | Stephan Sand | 258 | 1 | 19.1.4 | 3534 | 28 | E | N | 3534 | 28 | 19.1.4 |  | V | Edward Au | 22/0176r2 | 44 | PPDU should be plural | Replace "PPDU" with "PPDUs" | REVISED (ED2: 2022-02-14 18:26:29Z) At 3534.28 in D1.0, replace “PPDU” with “PPDUs”. At 3534.38 in D1.0, replace “HT PPDUs of this format” with “PPDUs of this format”. | ED2 | 20220228 Approved | Resolved | ED2: 2022-02-14 18:26:34Z - status set to: Ready for Motion ED2: 2022-01-24 16:28:51Z - status set to: Review - move from 22/0175r0 to 22/0176r0 for TG discussion ED2: 2022-01-23 12:16:51Z - status set to: Review ED2: 2022-01-15 12:27:06Z - status set to: Discuss |  |  |  | 2022-02-28 16:31 | EDITOR
2265 | Stephan Sand | 258 | 1 | 27.1.2 | 4290 | 40 | E | N | 4290 | 40 | 27.1.2 |  | A | Edward Au | 22/0175r2 | 44 | The ":" after HE should be a comma. | Replace "HE:" with "HE," | ACCEPTED (ED2: 2022-01-23 12:17:29Z) | ED2 | 20220228 Approved | Resolved | ED2: 2022-01-23 12:17:33Z - status set to: Review ED2: 2022-01-15 12:32:01Z - status set to: Discuss |  |  |  | 2022-02-28 16:31 | EDITOR
2266 | Stephan Sand | 258 | 1 | 27.1.2 | 4290 | 46 | E | N | 4290 | 46 | 27.1.2 |  | V | Edward Au | 22/0176r1 | 44 | The "TAs support a mixture of HE: " seems to be a copy paste error. | Remove "TAs support a mixture of HE:" | REVISED (ED2: 2022-01-26 20:18:38Z) At 4290.46 in D1.0, replace “a mixture of HE, TAs support a mixture of HE:” with “a mixture of Clause 27 (High-efficiency (HE) PHY specification),” | ED2 | 20220228 Approved | Resolved | ED2: 2022-01-26 20:18:43Z - status set to: Ready for Motion: Discussed on January 24 and it is ready for motion. ED2: 2022-01-24 16:11:30Z - status set to: Review: Move from 22/0175r0 to 22/0176r0 for TG discussion ED2: 2022-01-23 12:18:08Z - status set to: Review ED2: 2022-01-15 12:31:56Z - status set to: Discuss |  |  |  | 2022-02-28 16:31 | EDITOR
2268 | Stephan Sand | 258 | 1 | 27.3.12.10 | 4437 | 17 | E | N | 4437 | 17 | 27.3.12.10 |  | J | Edward Au | 22/0176r1 | 44 | The equation on L17 is extending over the page margin. | Please insert a line break after "for" so that the equation does not extend over the page margin | REJECTED (ED2: 2022-01-26 20:05:42Z) When a draft standard is sent to IEEE SA Publication Editor for publication, the Publication Editor may adjust any figure, table, or equation for readability purpose. It is the reason why the equation is extended over the paragrapgh margin. | EDITOR | 20220228 Approved | Resolved | ED2: 2022-01-26 20:05:54Z - status set to: Ready for Motion: Discussed on January 24 and it is ready for motion. ED2: 2022-01-24 15:33:33Z - status set to: Review ED2: 2022-01-15 12:34:15Z - status set to: Discuss | N |  |  | 2022-02-28 16:31 | EDITOR
2269 | Stephan Sand | 258 | 1 | 27.3.13 | 4448 | 46 | E | N | 4448 | 46 | 27.3.13 |  | J | Edward Au | 22/0176r1 | 44 | The equation on L46 is extending over the page margin. | Please insert a line break after "," | REJECTED (ED2: 2022-01-26 20:06:16Z) When a draft standard is sent to IEEE SA Publication Editor for publication, the Publication Editor may adjust any figure, table, or equation for readability purpose. It is the reason why the equation is extended over the paragrapgh margin. | EDITOR | 20220228 Approved | Resolved | ED2: 2022-01-26 20:06:23Z - status set to: Ready for Motion: Discussed on January 24 and it is ready for motion. ED2: 2022-01-24 15:35:45Z - status set to: Review ED2: 2022-01-15 12:35:06Z - status set to: Discuss | N |  |  | 2022-02-28 16:31 | EDITOR
2270 | Stephan Sand | 258 | 1 | 27.3.13 | 4449 | 46 | E | N | 4449 | 46 | 27.3.13 |  | J | Edward Au | 22/0176r1 | 44 | The equation on L46 is extending over the page margin. | Please insert a line break after "for" | REJECTED (ED2: 2022-01-26 20:07:49Z) When a draft standard is sent to IEEE SA Publication Editor for publication, the Publication Editor may adjust any figure, table, or equation for readability purpose. It is the reason why the equation is extended over the paragrapgh margin. | EDITOR | 20220228 Approved | Resolved | ED2: 2022-01-26 20:07:58Z - status set to: Ready for Motion: Discussed on January 24 and it is ready for motion. ED2: 2022-01-24 15:40:04Z - status set to: Review ED2: 2022-01-15 12:36:11Z - status set to: Discuss | N |  |  | 2022-02-28 16:31 | EDITOR
2271 | Stephan Sand | 258 | 1 | 27.3.13 | 4448 | 4 | E | N | 4448 | 4 | 27.3.13 |  | J | Edward Au | 22/0176r1 | 44 | The equation on L4 is extending over the page margin. | Please insert a line break after "," | REJECTED (ED2: 2022-01-26 20:08:15Z) When a draft standard is sent to IEEE SA Publication Editor for publication, the Publication Editor may adjust any figure, table, or equation for readability purpose. It is the reason why the equation is extended over the paragrapgh margin. | EDITOR | 20220228 Approved | Resolved | ED2: 2022-01-26 20:08:25Z - status set to: Ready for Motion: Discussed on January 24 and it is ready for motion. ED2: 2022-01-24 15:40:41Z - status set to: Review ED2: 2022-01-15 12:35:52Z - status set to: Discuss | N |  |  | 2022-02-28 16:31 | EDITOR
2272 | Stephan Sand | 258 | 1 | 27.3.19.1 | 3357 | 42 | E | N | 3357 | 42 | 27.3.19.1 |  | J | Edward Au | 22/0176r1 | 44 | Figure 27-47 extends over the page margin | Please scale Figure 27-47 so that it fits to the page margin. Please apply the same change to Figures 27-41 P27-48 and 27-49 P4458, 27-50 P4459, 27-51 P4460, 27-52 P4461, 27-54 and 27-55 P4477, 27-56 and 27-57 P4478, 27-58 P4480, 27-59 P4481, 27-60 and 27-61 P4482, 27-62 P4483, 27-63 P4484, | REJECTED (ED2: 2022-01-26 20:14:55Z) When a draft standard is sent to IEEE SA Publication Editor for publication, the Publication Editor may adjust any figure, table, or equation for readability purpose. It is the reason why the figure is extended over the paragrapgh margin. | EDITOR | 20220228 Approved | Resolved | ED2: 2022-01-26 20:15:05Z - status set to: Ready for Motion: Discussed on January 24 and it is ready for motion. ED2: 2022-01-24 15:51:09Z - status set to: Review ED2: 2022-01-15 12:25:09Z - status set to: Discuss | N |  |  | 2022-02-28 16:31 | EDITOR
2274 | Stephan Sand | 258 | 1 | 27.4.3 | 4497 | 14 | E | N | 4497 | 14 | 27.4.3 |  | J | Edward Au | 22/0176r1 | 44 | The equation on L14 and L17 is extending over the page margin. | Please insert a line break after "of" and after "1" on L14 and L17 | REJECTED (ED2: 2022-01-26 20:09:29Z) When a draft standard is sent to IEEE SA Publication Editor for publication, the Publication Editor may adjust any figure, table, or equation for readability purpose. It is the reason why the equation is extended over the paragrapgh margin. | EDITOR | 20220228 Approved | Resolved | ED2: 2022-01-26 20:09:34Z - status set to: Ready for Motion: Discussed on January 24 and it is ready for motion. ED2: 2022-01-24 15:41:19Z - status set to: Review ED2: 2022-01-15 12:37:17Z - status set to: Discuss | N |  |  | 2022-02-28 16:31 | EDITOR
2276 | Stephan Sand | 258 | 1 | 28.5.5.2 | 4641 | 29 | E | N | 4641 | 29 | 28.5.5.2 |  | J | Edward Au | 22/0176r1 | 44 | The equation on L29 is extending over the page margin. | Please insert a line break so that the equation fits within the margins. | REJECTED (ED2: 2022-01-26 20:10:02Z) When a draft standard is sent to IEEE SA Publication Editor for publication, the Publication Editor may adjust any figure, table, or equation for readability purpose. It is the reason why the equation is extended over the paragrapgh margin. | EDITOR | 20220228 Approved | Resolved | ED2: 2022-01-26 20:10:09Z - status set to: Ready for Motion: Discussed on January 24 and it is ready for motion. ED2: 2022-01-24 15:41:56Z - status set to: Review ED2: 2022-01-15 12:39:45Z - status set to: Discuss | N |  |  | 2022-02-28 16:31 | EDITOR
2277 | Stephan Sand | 258 | 1 | 28.5.9.2.2.2 | 4649 | 59 | E | N | 4649 | 59 | 28.5.9.2.2.2 |  | J | Edward Au | 22/0176r1 | 44 | Figure 28-17 extends over the page margin | Please adjust Figure 28-17 so that it fits to within the margins. Please apply the same change to Figures 28-18 and 28-19 on P4650, 28-21, 28-22, 28-23 on P4651, 28-24, 28-25, 28-26 on P4652, 28-27, 28-28, 28-29 on P4653, 28-35 and 28-36 P4731, 28-45 and 28-46 on P4746. | REJECTED (ED2: 2022-01-26 20:15:17Z) When a draft standard is sent to IEEE SA Publication Editor for publication, the Publication Editor may adjust any figure, table, or equation for readability purpose. It is the reason why the figure is extended over the paragrapgh margin. | EDITOR | 20220228 Approved | Resolved | ED2: 2022-01-26 20:15:25Z - status set to: Ready for Motion: Discussed on January 24 and it is ready for motion. ED2: 2022-01-24 15:53:07Z - status set to: Review ED2: 2022-01-15 12:39:53Z - status set to: Discuss | N |  |  | 2022-02-28 16:31 | EDITOR
2278 | Stephan Sand | 258 | 1 | 28.5.9.5.6 | 4666 | 6 | E | N | 4666 | 6 | 28.5.9.5.6 |  | J | Edward Au | 22/0176r1 | 44 | The equations on P4666 extend over the page margins. | Please insert line breaks so that the equations fits within the margins. | REJECTED (ED2: 2022-01-26 20:11:00Z) When a draft standard is sent to IEEE SA Publication Editor for publication, the Publication Editor may adjust any figure, table, or equation for readability purpose. It is the reason why the equation is extended over the paragrapgh margin. | EDITOR | 20220228 Approved | Resolved | ED2: 2022-01-26 20:11:10Z - status set to: Ready for Motion: Discussed on January 24 and it is ready for motion. ED2: 2022-01-24 15:42:28Z - status set to: Review ED2: 2022-01-15 12:40:00Z - status set to: Discuss | N |  |  | 2022-02-28 16:31 | EDITOR
2279 | Stephan Sand | 258 | 1 | 28.5.10.4.2 | 4674 | 20 | E | N | 4674 | 20 | 28.5.10.4.2 |  | J | Edward Au | 22/0176r1 | 44 | The equation on L20 is extending over the margins | Please insert a line break so that the equation fits within the margins. | REJECTED (ED2: 2022-01-26 20:11:27Z) When a draft standard is sent to IEEE SA Publication Editor for publication, the Publication Editor may adjust any figure, table, or equation for readability purpose. It is the reason why the equation is extended over the paragrapgh margin. | EDITOR | 20220228 Approved | Resolved | ED2: 2022-01-26 20:11:36Z - status set to: Ready for Motion: Discussed on January 24 and it is ready for motion. ED2: 2022-01-24 15:43:05Z - status set to: Review ED2: 2022-01-15 12:40:08Z - status set to: Discuss | N |  |  | 2022-02-28 16:31 | EDITOR
2280 | Stephan Sand | 258 | 1 | 28.5.10.4.4.3 | 4682 | 19 | E | N | 4682 | 19 | 28.5.10.4.4.3 |  | J | Edward Au | 22/0176r1 | 44 | The equation on L19 is extending over the margins | Please insert a line break so that the equation fits within the margins. | REJECTED (ED2: 2022-01-26 20:11:48Z) When a draft standard is sent to IEEE SA Publication Editor for publication, the Publication Editor may adjust any figure, table, or equation for readability purpose. It is the reason why the equation is extended over the paragrapgh margin. | EDITOR | 20220228 Approved | Resolved | ED2: 2022-01-26 20:11:54Z - status set to: Ready for Motion: Discussed on January 24 and it is ready for motion. ED2: 2022-01-24 15:43:44Z - status set to: Review ED2: 2022-01-15 12:40:12Z - status set to: Discuss | N |  |  | 2022-02-28 16:31 | EDITOR
2281 | Stephan Sand | 258 | 1 | 28.5.11.1.1 | 4687 | 5 | E | N | 4687 | 5 | 28.5.11.1.1 |  | J | Edward Au | 22/0176r1 | 44 | The equation on L5 is extending over the margins | Please insert a line break so that the equation fits within the margins. | REJECTED (ED2: 2022-01-26 20:12:43Z) When a draft standard is sent to IEEE SA Publication Editor for publication, the Publication Editor may adjust any figure, table, or equation for readability purpose. It is the reason why the equation is extended over the paragrapgh margin. | EDITOR | 20220228 Approved | Resolved | ED2: 2022-01-26 20:12:47Z - status set to: Ready for Motion: Discussed on January 24 and it is ready for motion. ED2: 2022-01-24 15:45:53Z - status set to: Review ED2: 2022-01-15 12:40:17Z - status set to: Discuss | N |  |  | 2022-02-28 16:31 | EDITOR
2282 | Stephan Sand | 258 | 1 | 28.6.9.3.7 | 4719 | 2 | E | N | 4719 | 2 | 28.6.9.3.7 |  | J | Edward Au | 22/0176r1 | 44 | The equation on L2 is extending over the margins | Please insert a line break so that the equation fits within the margins. | REJECTED (ED2: 2022-01-26 20:13:04Z) When a draft standard is sent to IEEE SA Publication Editor for publication, the Publication Editor may adjust any figure, table, or equation for readability purpose. It is the reason why the equation is extended over the paragrapgh margin. | EDITOR | 20220228 Approved | Resolved | ED2: 2022-01-26 20:13:09Z - status set to: Ready for Motion: Discussed on January 24 and it is ready for motion. ED2: 2022-01-24 15:46:03Z - status set to: Review ED2: 2022-01-15 12:40:58Z - status set to: Discuss | N |  |  | 2022-02-28 16:31 | EDITOR
2283 | Stephan Sand | 258 | 1 | 28.6.11.1.1 | 4728 | 8 | E | N | 4728 | 8 | 28.6.11.1.1 |  | J | Edward Au | 22/0176r1 | 44 | The equation on L8 is extending over the margins | Please insert a line break so that the equation fits within the margins. | REJECTED (ED2: 2022-01-26 20:13:23Z) When a draft standard is sent to IEEE SA Publication Editor for publication, the Publication Editor may adjust any figure, table, or equation for readability purpose. It is the reason why the equation is extended over the paragrapgh margin. | EDITOR | 20220228 Approved | Resolved | ED2: 2022-01-26 20:13:27Z - status set to: Ready for Motion: Discussed on January 24 and it is ready for motion. ED2: 2022-01-24 15:46:52Z - status set to: Review ED2: 2022-01-15 12:41:02Z - status set to: Discuss | N |  |  | 2022-02-28 16:31 | EDITOR
2284 | Stephan Sand | 258 | 1 | 29.1 | 4851 | 14 | E | N | 4851 | 14 | 29.1 |  | A | Edward Au | 22/0175r2 | 44 | There is a space missing in "withClause " | Please insert a space in "withClause". | ACCEPTED (ED2: 2022-01-23 12:18:43Z) | ED2 | 20220228 Approved | Resolved | ED2: 2022-01-23 12:18:46Z - status set to: Review ED2: 2022-01-15 12:41:06Z - status set to: Discuss |  |  |  | 2022-02-28 16:31 | EDITOR
2285 | Stephan Sand | 258 | 1 | B.4.3 | 4926 | 56 | E | N | 4926 | 56 | B.4.3 |  | A | Edward Au | 22/0175r2 | 44 | Column 1, L56 reads "*CFDSSS." | Remove the "." after CFDSS | ACCEPTED (ED2: 2022-01-23 12:19:12Z) | ED2 | 20220228 Approved | Resolved | ED2: 2022-01-23 12:19:09Z - status set to: Review ED2: 2022-01-15 12:41:41Z - status set to: Discuss |  |  |  | 2022-02-28 16:31 | EDITOR
2287 | Stephan Sand | 258 | 1 | B.4.4.1 | 4949 | 24 | E | N | 4949 | 24 | B.4.4.1 |  | A | Edward Au | 22/0175r2 | 44 | There are some extra lines drawn to separate the rows. | Please remove the lines above L24 in columns References to Support and above L27 and L31. | ACCEPTED (ED2: 2022-01-23 12:20:01Z) | ED2 | 20220228 Approved | Resolved | ED2: 2022-01-23 12:20:04Z - status set to: Review ED2: 2022-01-15 12:42:32Z - status set to: Discuss |  |  |  | 2022-02-28 16:31 | EDITOR
2288 | Stephan Sand | 258 | 1 | B.4.4.2 | 4953 | 6 | T | Y | 4953 | 6 | B.4.4.2 |  | V | Stephen Sand |  | 45 | All the references for FT45 to FT45.7 got deleted and replaced with "((11ay)An A-MPDU carried in an EDMG PPDU can include MPDUs with different values for the TID field as described in 10.70 (EDMG AMPDU with multiple TIDs(11ay)).)". The same hold for FR46 to FR46.7 on P4963L35 to P4966L24, AD14 to AD15 on P4975L6 to P4976L56. | Please revert the references from FT45 to FT45.7 back to the references of 802.11-2020. Also revert the references from FR46 to FR46.7, from AD14 to AD15 back to the references of 802.11-2020. | REVISED (SEC: 2022-01-31 18:39:23Z) - TGme editor: Please replace “((11ay)An A-MPDU carried in an EDMG PPDU can include MPDUs with different values for the TID field as described in 10.70 (EDMG A MPDU with multiple TIDs(11ay)))” in the reference column of FT45, FT45.1, FT45.2, FT45.3, FT45.3, FT45.4, FT45.5, FT45.6, FT45.7, FR46, FR46.1, FR46.2, FR46.3, FR46.4, FR46.5, FR46.6, and FR46.7 with “9.8” as in 802.11-2020 P3451 for FT45 and P3455 for FR46. Please replace “((11ay)An A MPDU carried in an EDMG PPDU can include MPDUs with different values for the TID field as described in 10.70 (EDMG A-MPDU with multiple TIDs(11ay)).), 10.54.4 (Addressing and forwarding of group addressed relay frames), 10.54.3 (Addressing and forwarding of individually addressed relay frames)” in the ference column of AD14 and AD15 with “9.8, 10.54.4, 10.54.3“ as in 802.11-2020 P3459. See doc11-22/0119r1 <https://mentor.ieee.org/802.11/dcn/22/11-22-0119-01-000m-lb258-comment-resolution-b-4-4-mac-protocol.docx> | ED1 | 20220228 Approved | Resolved | SEC: 2022-01-31 18:39:27Z - status set to: Ready for Motion SEC: 2022-01-12 21:32:52Z - status set to: Submission Required |  |  |  | 2022-03-05 01:22 | EDITOR
2290 | Stephan Sand | 258 | 1 | B.4.6 | 5001 | 35 | E | N | 5001 | 35 | B.4.6 |  | A | Edward Au | 22/0175r2 | 44 | The separation line is separating OF4.17 from OF4.17.x. | Please shift the separation line from below OF4.17 to above OF4.17 | ACCEPTED (ED2: 2022-01-23 11:34:40Z) | ED2 | 20220228 Approved | Resolved | ED2: 2022-01-23 11:34:45Z - status set to: Review ED2: 2022-01-15 12:43:05Z - status set to: Discuss |  |  |  | 2022-02-28 16:31 | EDITOR
2291 | Stephan Sand | 258 | 1 | B.4.24.2 | 5111 | 32 | E | N | 5111 | 32 | B.4.24.2 |  | A | Edward Au | 22/0175r2 | 44 | After the entry "DMG-P2.4" "Modulation and coding schemes (MCS)" the next entry is "DMG-P2.5.1" "MCS 0 of DMG control mode". The numbering should be adjusted. | Please change the numbering of the following DMG-P2.X items: DMG-P2.5.X to DMG-P2.4.X, DMG-P2.6 to DMG-P2.5, DMG-P2.7 to DMG-P2.6 | ACCEPTED (ED2: 2022-01-23 11:40:24Z) | ED2 | 20220228 Approved | Resolved | ED2: 2022-01-23 11:40:29Z - status set to: Review ED2: 2022-01-15 12:44:18Z - status set to: Discuss |  |  |  | 2022-02-28 16:31 | EDITOR
2293 | Stephan Sand | 258 | 1 | B.4.30 | 5145 | 63 | E | N | 5145 | 63 | B.4.30 |  | A | Edward Au | 22/0175r2 | 44 | The subclause heading B.4.30 is located at the wrong page. | Please move the subclause heading from P5145 to P5154. | ACCEPTED (ED2: 2022-01-23 11:40:41Z) | ED2 | 20220228 Approved | Resolved | ED2: 2022-01-23 11:40:37Z - status set to: Review ED2: 2022-01-15 12:45:31Z - status set to: Discuss |  |  |  | 2022-02-28 16:31 | EDITOR
2295 | Stephan Sand | 258 | 1 | B.4.34.2 | 5176 | 46 | T | N | 5176 | 46 | B.4.34.2 |  | V | Stephen Sand |  | 45 | No references are provided for EDMG-P4.1 to EDMG-P4.5 | Please add the following references: EDMG-P4.1 28.5.10.4.2 (EDMG PPDU transmission over a 2.16 GHz or 2.16+2.16 GHz channel with NSTS = 1) and 28.5.10.4.3 (EDMG PPDU transmission with DMG AGC and TRN fields over a 2.16 GHz channel with NSTS = 1) EDMG-P4.2 28.5.10.4.4 (EDMG PPDU transmission over a 2.16 GHz or 2.16+2.16 GHz channel with NSTS > 1 and 4.32 GHz, 6.48 GHz, 8.64 GHz or 4.32+4.32 GHz channel with NSTS ΓëÑ 1) EDMG-P4.3 28.5.10.5 (EDMG MU PPDU transmission) EDMG-P4.4 EDMG-P4.5 | REVISED (SEC: 2022-01-31 18:38:49Z) - TGme editor: Please add the following references: EDMG-P4 add 1 28.5.10.4.2 (EDMG PPDU transmission over a 2.16 GHz or 2.16+2.16 GHz channel with NSTS = 1) and 28.5.10.4.3 (EDMG PPDU transmission with DMG AGC and TRN fields over a 2.16 GHz channel with NSTS = 1) EDMG-P4.2 add 28.5.10.4.4 (EDMG PPDU transmission over a 2.16 GHz or 2.16+2.16 GHz channel with NSTS > 1 and 4.32 GHz, 6.48 GHz, 8.64 GHz or 4.32+4.32 GHz channel with NSTS ≥ 1) EDMG-P4.3 add 28.5.10.5 (EDMG MU PPDU transmission) EDMG-P4.4 add 28.5.1 (General) See doc11-22/0119r2 <https://mentor.ieee.org/802.11/dcn/22/11-22-0119-02-000m-lb258-comment-resolution-b-4-4-mac-protocol.docx> | ED1 | 20220228 Approved | Resolved | SEC: 2022-01-31 18:38:52Z - status set to: Ready for Motion SEC: 2022-01-13 14:29:27Z - status set to: Submission Required SEC: 2022-01-12 21:34:58Z - status set to: Discuss |  |  |  | 2022-03-05 01:22 | EDITOR
2305 | Stephen McCann | 258 | 1 | 3.2 | 211 | 37 | E | N | 211 | 37 | 3.2 |  | V | Stephen McCann |  | 44 | The listed format of the "2.16 GHz mask physical layer" is not the same as that of the "160 MHz mask physical layer" (P211L1) | Change the format of the "2.16 GHz mask physical layer" to match that of the others. Commentor will create a submission to suggest some changes. | REVISED (ED1: 2022-02-07 15:59:23Z)- Incorporate the changes in 11-22/0263r1, see:https://mentor.ieee.org/802.11/dcn/22/11-22-0263-01-000m-proposed-comment-resolution-for-cid-2305.docx. | ED1 | 20220228 Approved | Resolved | ED1: 2022-03-02 16:58:24Z - status set to: Resolved ED1: 2022-02-07 15:59:39Z - status set to: Ready for Motion ED1: 2022-01-15 19:11:09Z - status set to: Submission Required |  |  |  | 2022-03-05 01:17 | EDITOR
2334 | Tomoko Adachi | 258 | 1 | C.3 | 5191 | 54 | T | Y | 5191 | 54 | C.3 |  | V | Tomoko Adachi |  | 45 | While PCF is deleted, MIB parameters related to PCF are still remaining in Annex C. | Delete "dot11CFPollable", "dot11CFPPeriod", "dot11CFPMaxDuration" and related descriptions throughout the draft. (They appear in pages 5191, 5195, 5716, 5719, 5720, 5721, 5723, 5725, 5726, 5732, 5734, 5737, 5739, 5744, and 5757.) | REVISED (SEC: 2022-01-31 18:36:28Z) - Incorporate the changes in https://mentor.ieee.org/802.11/dcn/22/11-22-0159-03-000m-lb258-resolution-for-cid-2334.docx, which clean address PCF references in the MIB and Clause 10.. | ED1 | 20220228 Approved | Resolved | SEC: 2022-01-31 18:36:31Z - status set to: Ready for Motion SEC: 2022-01-12 21:36:46Z - status set to: Submission Required |  |  |  | 2022-03-05 01:22 | EDITOR
2351 | Yan Xin | 258 | 1 | 28.3.3.2.2 | 4565 |  | E | N | 4565 |  | 28.3.3.2.2 |  | A | Edward Au | 22/0176r2 | 44 | should clarify in which DMG mode the L-STF defined in 20.4.3.1.2 (Short Training field) and in 20.3.6.2 (Short Training field) is used. | The sentence could be modified as "For an EDMG control mode PPDU, the L-STF is the same as the Short Training field used by DMG Control PPDUs defined in 20.4.3.1.2 (Short Training field). For other types of EDMG PPDUs, the L-STF is the same as the Short Training field used by DMG SC PPDUs defined in 20.3.6.2 (Short Training field)." | ACCEPTED (ED2: 2022-02-14 18:25:45Z) | ED2 | 20220228 Approved | Resolved | ED2: 2022-02-14 18:25:43Z - status set to: Ready for Motion ED2: 2022-01-24 16:18:41Z - status set to: Review - Move from 22/0175r0 to 22/0176r0 for TG discussion ED2: 2022-01-23 11:41:46Z - status set to: Review ED2: 2022-01-15 12:37:47Z - status set to: Discuss |  |  |  | 2022-02-28 16:31 | EDITOR
2352 | Yan Xin | 258 | 1 | 28.3.3.3.2.3 | 4574 |  | E | Y | 4574 |  | 28.3.3.3.2.3 |  | J | Edward Au | 22/0176r1 | 44 | This paragraph is a duplication of the paragraph described in P4573L42-49 | Remove this paragraph. | REJECTED (ED2: 2022-01-26 20:15:54Z) The paragraph at 4574.15 in D1.0 cannot be removed. Otherwise, there is no definition of PPDU transmission for EDMG SC mode and EDMG Control mode PPDUs. | EDITOR | 20220228 Approved | Resolved | ED2: 2022-01-26 20:16:01Z - status set to: Ready for Motion: Discussed on January 24 and it is ready for motion. ED2: 2022-01-24 16:07:01Z - status set to: Review ED2: 2022-01-15 12:37:56Z - status set to: Discuss | N |  |  | 2022-02-28 16:31 | EDITOR
2385 | Yunbo Li | 258 | 1 | 26.4.1 | 4143 | 35 | E | N | 4143 | 35 | 26.4.1 |  | V | Edward Au | 22/0176r1 | 44 | "and is processed according to the procedure defined in 26.4.2 (Acknowledgment context in a Multi-STA BlockAck frame)" appers in every bullet,so it may move to the main text to avoid to repeat it multiple times. | as in comment | REVISED (ED2: 2022-01-26 20:04:04Z) At 4143.35 in D1.0, replace “, and is processed according to the procedure defined in 26.4.2 (Acknowledgment content in a Multi-STA BlockAck frame.” with “.”. At 4143.42 in D1.0, replace “, and is processed according to the procedure defined in 26.4.2 (Acknowledgment content in a Multi-STA BlockAck frame.” with “.”. At 4143.49 in D1.0, replace “, and is processed according to the procedure defined in 26.4.2 (Acknowledgment content in a Multi-STA BlockAck frame.” with “.”. At 4143.52, add a new paragraph “If the BA Information field is addressed to the STA, it is processed according to the procedure defined in 26.4.2 (Acknowledgment content in a Multi-STA BlockAck frame).”. | ED2 | 20220228 Approved | Resolved | ED2: 2022-01-26 20:04:12Z - status set to: Ready for Motion: Discussed on January 24 and it is ready for motion. ED2: 2022-01-24 15:10:20Z - status set to: Review ED2: 2022-01-15 12:28:07Z - status set to: Discuss |  |  |  | 2022-02-28 16:31 | EDITOR
2388 | Zinan Lin | 258 | 1 | 26.7 | 4192 | 17 | E | Y | 4192 | 17 | 26.7 |  | A | Edward Au | 22/0175r2 | 44 | Subclause 26.7 and subcaluse 26.7.2 have the same title | Change the title of 26.7 to "HE sounding operation" | ACCEPTED (ED2: 2022-01-23 13:11:08Z) | ED2 | 20220228 Approved | Resolved | ED2: 2022-01-23 13:11:04Z - status set to: Review ED2: 2022-01-15 12:28:35Z - status set to: Discuss |  |  |  | 2022-02-28 16:31 | EDITOR

## 20220124 Approved
CID | Commenter | LB | Draft | Clause Number(C) | Page(C) | Line(C) | Type of Comment | Part of No Vote | Page | Line | Clause | Duplicate of CID | Resn Status | Assignee | Submission | Motion Number | Comment | Proposed Change | Resolution | Owning Ad-hoc | Comment Group | Ad-hoc Status | Ad-hoc Notes | Edit Status | Edit Notes | Edited in Draft | Last Updated | Last Updated By
1001 | Abhishek Patil | 258 | 1 | 5.1.5.1 | 355 | 45 | T | Y | 355 | 45 | 5.1.5.1 |  | V | Abhi PATIL | 11-22/0082r3 | 43 | In a protected BA agreement, the order of decryption and update to reorder buffer must be maintained (as shown in Figure 5-1). This will prevent an attack scenario where a rogue device injects fake Data frame(s) which causes WinStartB to get updated while the decryption of the frame(s) fails. Update the side note shown in the figure to capture this intention. | The commenter will provide a contribution to address this. | REVISED (GEN: 2022-01-20 21:30:38Z) Agree with the comment. Changing the order of decryption/integrity check and reorder buffering will enable an attack scenario where the reorder buffer is filled with (fake) Data frames and the attacker is able to update the WinStartB value. The proposed change updates the side note in Figure 5-1 requiring that the order of the processes is maintained in protected BA agreement. TGm editor, please implement changes as shown in 11-22/0082r3 <https://mentor.ieee.org/802.11/dcn/22/11-22-0082-03-000m-lb258-resolution-for-cids-related-to-protected-ba.docx> tagged as cid #1001 | EDITOR | 20220124 Approved | Resolved | GEN: 2022-01-25 04:01:32Z - status set to: Resolved GEN: 2022-01-20 21:25:34Z - status set to: Ready for Motion GEN: 2022-01-14 20:07:10Z - status set to: Submission Required |  |  |  | 2022-01-27 22:37 | EDITOR
1002 | Abhishek Patil | 258 | 1 | 9.4.2.24.4 | 1300 | 64 | T | Y | 1300 | 64 | 9.4.2.24.4 |  | V | Abhi PATIL | 11-22/0082 | 43 | Based on discussion with several members (affiliated with different organizations), it was discovered that many devices (already deployed in the field) are incorrectly setting the PBAC bit in RSN Capabilities field to 1 even when they do not support protected BA operation. Future amendments are expects to mandate support for protected BA procedure (given the increasing vulnerabilities). Incorrect setting of PBAC bit will create inter-op issues when the peer device that supports protected BA procedure, expects the other side to follow the same procedure. | The commenter will provide a contribution to address this issue. | REVISED (MAC: 2022-01-20 21:06:39Z): Incorporate the changes shown in 11-22/0082r2 (https://mentor.ieee.org/802.11/dcn/22/11-22-0082-02-000m-lb258-resolution-for-cids-related-to-protected-ba.docx) for CIDs 1002 and 1821. | EDITOR | 20220124 Approved | Resolved | MAC: 2022-01-20 21:20:56Z - status set to: Ready for Motion MAC: 2022-01-16 20:55:48Z - status set to: Submission Required |  |  |  | 2022-01-27 22:37 | EDITOR
1010 | Abhishek Patil | 258 | 1 | 9.6.7.36 | 1901 | 26 | T | N | 1901 | 26 | 9.6.7.36 |  | V | Abhi PATIL | 11-22/0115 | 43 | Description of Roaming Consortium element is missing on pg 1908. | Add description for Roaming Consortium element. | REVISED (MAC: 2022-01-20 22:57:14Z): Insert "The Roaming Consortium element is defined in 9.4.2.95 (Roaming Consortium element)." as a new paragraph after "The FILS Indication element is defined in 9.4.2.182 (FILS Indication element)." in 9.6.7.36. | EDITOR | 20220124 Approved | Resolved | MAC: 2022-01-20 22:58:25Z - status set to: Ready for Motion MAC: 2022-01-16 21:57:24Z - status set to: Submission Required |  |  |  | 2022-01-27 22:37 | EDITOR
1012 | Abhishek Patil | 258 | 1 | 9.6.7.36 | 1906 | 34 | T | N | 1906 | 34 | 9.6.7.36 |  | A | Abhi PATIL |  | 43 | The paragraph starting line 34 is a duplicate of paragraph starting line 22. | Delete the paragraph starting line 34 | ACCEPTED (MAC: 2022-01-20 22:55:47Z) | EDITOR | 20220124 Approved | Resolved | MAC: 2022-01-20 22:55:49Z - status set to: Ready for Motion MAC: 2022-01-16 21:57:38Z - status set to: Review |  |  |  | 2022-01-27 22:37 | EDITOR
1014 | Abhishek Patil | 258 | 1 | 10.25.7 | 2283 | 26 | T | Y | 2283 | 26 | 10.25.7 |  | V | Abhi PATIL |  | 43 | A BAR frame is not protected. Therefore, in a protected BA setup, the Block Ack Starting Sequence Control subfield value in a BAR frame must not be used for updating the WinStartR value. | The commenter will provide a contribution to address this. | REVISED (MAC: 2022-01-20 21:55:46Z): Agree with the comment. Since BAR is not a protected frame, the proposed change states that the recipient STA must not use the value carried in Block Ack Starting Sequence Control subfield to update the value of WinStartR. Instead, the WinStartR gets updated based on the SN carried in a genuine MPDU. Since clause 10.25.6.5 specifies the rules for sending a BA. Therefore, the first sentence of the first bullet is not required. TGm editor, please implement changes as shown in 11-22/82r3 <https://mentor.ieee.org/802.11/dcn/22/11-22-0082-03-000m-lb258-resolution-for-cids-related-to-protected-ba.docx> tagged as 1014. | EDITOR | 20220124 Approved | Resolved | MAC: 2022-01-20 21:55:53Z - status set to: Ready for Motion MAC: 2022-01-17 01:27:17Z - status set to: Submission Required |  |  |  | 2022-01-27 22:37 | EDITOR
1017 | Abhishek Patil | 258 | 1 | 10.25.7 | 2283 | 31 | T | Y | 2283 | 31 | 10.25.7 |  | V | Abhi PATIL |  | 43 | WinStartB must not be updated when an error/attack condition is determined (i.e., dot11PBACErrors is incremented). | The commenter will provide a contribution to address this. | REVISED (MAC: 2022-01-20 21:52:17Z): Agree with the comment. The proposed text change states that the recipient STA does not use the value carried in Block Ack Starting Sequence Control subfield of the BAR frame to WinStartB. As a result, this statement will also cover the error condition stated in subsequent sentences. TGm editor, please implement changes as shown in 11-22/82r3: https://mentor.ieee.org/802.11/dcn/22/11-22-0082-03-000m-lb258-resolution-for-cids-related-to-protected-ba.docx tagged as 1017. | EDITOR | 20220124 Approved | Resolved | MAC: 2022-01-20 21:55:17Z - status set to: Ready for Motion MAC: 2022-01-17 01:26:48Z - status set to: Submission Required |  |  |  | 2022-01-27 22:37 | EDITOR
1096 | Emily Qi | 258 | 1 | 9.3.1.19 | 982 | 46 | E | N | 982 | 46 | 9.3.1.19 |  | A |  |  | 43 | Arrows should not be used, except where labelling parts of the structure (e.g., the MAC Header in the top-level frame format). | At 982.46, remove the arrow and "MAC header". | ACCEPTED (ED1: 2022-01-15 18:39:05Z) | ED1 | 20220124 Approved | Resolved | ED1: 2022-01-15 18:39:08Z - status set to: Ready for Motion | I | ED1: 2022-01-26 22:20:35Z |  | 2022-01-26 22:57 | ED1
1097 | Emily Qi | 258 | 1 | 9.3.1.22.1 | 987 | 26 | E | N | 987 | 26 | 9.3.1.22.1 |  | A |  |  | 43 | Arrows should not be used, except where labelling parts of the structure (e.g., the MAC Header in the top-level frame format). | At 987.26, remove the arrow and "MAC header". | ACCEPTED (ED1: 2022-01-15 18:39:17Z) | ED1 | 20220124 Approved | Resolved | ED1: 2022-01-15 18:39:20Z - status set to: Ready for Motion | I | ED1: 2022-01-26 22:21:27Z |  | 2022-01-26 22:57 | ED1
1142 | Guido Hiertz | 258 | 1 | 9.4.2.249 | 1704 | 31 | E | Y | 1704 | 31 | 9.4.2.249 |  | A |  |  | 43 | dot11MultiBSSImplemented does not exist | Replace dot11MultiBSSImplemented with dot11MultiBSSIDImplemented | ACCEPTED (ED1: 2022-01-15 19:51:38Z) | ED1 | 20220124 Approved | Resolved | ED1: 2022-01-15 19:51:40Z - status set to: Ready for Motion |  |  |  | 2022-01-26 22:57 | ED1
1143 | Guido Hiertz | 258 | 1 | 9.4.2.177 | 1575 | 30 | E | Y | 1575 | 30 | 9.4.2.177 |  | A |  |  | 43 | Heading ends with bracket sign | Replace "FILS Request Parameters element(" with "FILS Request Parameters element" | ACCEPTED (ED1: 2022-01-15 19:52:00Z) | ED1 | 20220124 Approved | Resolved | ED1: 2022-01-15 19:52:03Z - status set to: Ready for Motion |  |  |  | 2022-01-26 22:57 | ED1
1179 | Hiroyuki Motozuka | 258 | 1 | 4.3.30 | 310 | 23 | E | N | 310 | 23 | 4.3.30 |  | A |  |  | 43 | 4.3.30 EDMG STA(11ay): The subclause number should be updated for REVme. | Change 4.3.30 to 4.3.32 in the title of the subclause. | ACCEPTED (ED1: 2022-01-15 21:36:46Z) | ED1 | 20220124 Approved | Resolved | ED1: 2022-01-15 21:36:48Z - status set to: Ready for Motion |  |  |  | 2022-01-26 22:57 | ED1
1193 | James Yee | 258 | 1 | 4.3.11.1 | 277 | 9 | E | N | 277 | 9 | 4.3.11.1 |  | A |  |  | 43 | "Measurement pilot" should be "Measurement Pilot" | As suggested. | ACCEPTED (ED1: 2022-01-15 21:41:41Z) | ED1 | 20220124 Approved | Resolved | ED1: 2022-01-15 21:41:47Z - status set to: Ready for Motion |  |  |  | 2022-01-26 22:57 | ED1
1282 | Kazuto Yano | 258 | 1 | 8.3.5.12.3 | 891 | 65 | E | N | 891 | 65 | 8.3.5.12.3 |  | A |  |  | 43 | "For 27" should be "For Clause 27". | Please modify as in the comment. | ACCEPTED (ED1: 2022-01-15 19:21:47Z) | ED1 | 20220124 Approved | Resolved | ED1: 2022-01-15 19:21:49Z - status set to: Ready for Motion |  |  |  | 2022-01-26 22:57 | ED1
1283 | Kazuto Yano | 258 | 1 | 9.2.4.8.1 | 948 | 3 | E | N | 948 | 3 | 9.2.4.8.1 |  | A |  |  | 43 | Table 9-34 sticks out of the page. | Please make the table fit into the page. | ACCEPTED (ED1: 2022-01-15 19:22:03Z) | ED1 | 20220124 Approved | Resolved | ED1: 2022-01-15 19:22:06Z - status set to: Ready for Motion |  |  |  | 2022-01-26 22:57 | ED1
1293 | Kwok Shum Au | 258 | 1 |  |  |  | E | N |  |  |  |  | V |  |  | 43 | There are a few appearances of "group-addressed" throughout Draft 1.0. As per the editor's style guideline, hyphen is not needed. | Throughout the Draft 1.0, please replace "group-addressed" with "group addressed". | REVISED (ED1: 2022-01-15 21:50:55Z) - At 1674.54/63, 2929.7, change "Group-addressed" to "Group Addressed". At 3519.2, 3533.30, 4872.44, change "group-addressed" to "group addressed". | ED1 | 20220124 Approved | Resolved | ED1: 2022-01-15 19:03:09Z - status set to: Ready for Motion | I | ED1: 2022-01-27 02:15:04Z |  | 2022-01-27 02:15 | ED1
1327 | Mark Hamilton | 258 | 1 | 9.2.4.8.1 | 945 | 1 | E | Y | 945 | 1 | 9.2.4.8.1 |  | A |  |  | 43 | At least in my PDF reader (Adobe Acrobat), pages 945-947 are in a wider (landscape) format, and page 948 is badly corrupted. | If possible, please fix the PDF formatting. (It makes "Fit to window" not work correctly, too.) | ACCEPTED (ED1: 2022-01-15 21:24:41Z) | ED1 | 20220124 Approved | Resolved | ED1: 2022-01-15 21:24:43Z - status set to: Ready for Motion |  |  |  | 2022-01-26 22:57 | ED1
1351 | Mark Hamilton | 258 | 1 | 9.2.4.7.3 | 938 | 51 | E | Y | 938 | 51 | 9.2.4.7.3 |  | A |  |  | 43 | Funny (incorrect?) use of "recommended to"? ("if DCM is recommended to the PPDU...") | Change "to" to "for" in the cited phrase | ACCEPTED (ED1: 2022-01-15 21:26:47Z) | ED1 | 20220124 Approved | Resolved | ED1: 2022-01-15 21:26:50Z - status set to: Ready for Motion |  |  |  | 2022-01-26 22:57 | ED1
1353 | Mark Hamilton | 258 | 1 | 5.1.1.2 | 350 | 54 | E | Y | 350 | 54 | 5.1.1.2 |  | A |  |  | 43 | Typo "MA_UNITDATA" (should be hyphen) | Change to "MA-UNITDATA" | ACCEPTED (ED1: 2022-01-15 21:27:11Z) | ED1 | 20220124 Approved | Resolved | ED1: 2022-01-15 21:27:14Z - status set to: Ready for Motion |  |  |  | 2022-01-26 22:57 | ED1
1380 | Mark RISON | 258 | 1 |  |  |  | E | Y |  |  |  |  | A |  |  | 43 | "supplicant" and "authenticator" should have leading cap (~6x and ~13x respectively) | I can provide locations | ACCEPTED (ED1: 2022-01-15 17:25:27Z)- Note to Editor: For "supplicant", 7 instances found. Make proposed changes to those 7 instances. For "authenticator", 14 instances found in the draft. Make proposed change to those 14 instances. | ED1 | 20220124 Approved | Resolved | ED1: 2022-01-15 17:31:18Z - status set to: Ready for Motion |  |  |  | 2022-01-26 22:57 | ED1
1400 | Mark RISON | 258 | 1 |  |  |  | E | Y |  |  |  |  | A |  |  | 43 | "NDP CMAC" should be followed by "PPDU" | Change "CMAC frame" to "CMAC PPDU" at 883.44/46 and 3955.19. Change "NDP CMAC" to "NDP CMAC PPDU" at 3988.1 | ACCEPTED (ED1: 2022-01-15 17:17:29Z) | ED1 | 20220124 Approved | Resolved | ED1: 2022-01-15 17:17:32Z - status set to: Ready for Motion |  |  |  | 2022-01-26 22:57 | ED1
1407 | Mark RISON | 258 | 1 |  |  |  | E | Y |  |  |  |  | A |  |  | 43 | "The polynomial G(z) = z-7 + z-4 + 1" appears twice with differing italicisation | Make the italicisation consistent | ACCEPTED (ED1: 2022-01-15 19:24:13Z)- Note to editor: the location is 3447.62. | ED1 | 20220124 Approved | Resolved | ED1: 2022-01-15 19:24:18Z - status set to: Ready for Motion |  |  |  | 2022-01-26 22:57 | ED1
1409 | Mark RISON | 258 | 1 |  | 3105 | 41 | E | Y | 3105 | 41 |  |  | A |  |  | 43 | "to produce a second element Z" -- Z needs to be italic, as in surrounding text | As it says in the comment | ACCEPTED (ED1: 2022-01-15 19:37:47Z) | ED1 | 20220124 Approved | Resolved | ED1: 2022-01-15 19:37:50Z - status set to: Ready for Motion |  |  |  | 2022-01-26 22:57 | ED1
1412 | Mark RISON | 258 | 1 | 12.5.3.4.1 |  |  | T | Y |  |  | 12.5.3.4.1 |  | V | Mark RISON |  | 43 | "The decryption processing prevents replay of MPDUs by validating that the PN in the MPDU is greater than the replay counter maintained for the session." should be ... "and TID" or "and AC" to allow for reordering across TIDs/ACs, where the receiver has indicated support for multiple replay counters (so maybe better as "(or the replay counter corresponding to the TID, if more than one replay counter is supported)" Or actually, since in 802.11 (unlike WMM) you allocate TIDs up to the max num replay counters supported, maybe just say "replay counter maintained for the session for that TID"?) | Make the changes shown under Proposed Changes under CID 193 in 21/0829 (most recent revision) | REVISED (SEC: 2022-01-19 23:59:43Z) Make the changes shown under “Proposed changes” for CID 193 in https://mentor.ieee.org/802.11/dcn/21/11-21-0829-09-000m-resolutions-for-some-comments-on-11me-d0-0-cc35.docx which address the issues raised by the commenter. Note to the commenter: there is no PN in PV1 MPDUs; instead the PN is generated locally. NOTE TO EDITOR: This resolution was accepted when CID 193 was resolved by motion 37. The comment was resolved after D1.0 was produced. | EDITOR | 20220124 Approved | Resolved | SEC: 2022-01-20 00:03:43Z - status set to: Ready for Motion SEC: 2022-01-12 19:48:31Z - status set to: Submission Required |  |  |  | 2022-01-27 22:37 | EDITOR
1424 | Mark RISON | 258 | 1 |  |  |  | E | Y |  |  |  |  | A |  |  | 43 | "a SC" should be "an SC" and "A SC" should be "An SC" | I can provide locations | ACCEPTED (ED1: 2022-01-15 19:48:02Z) - Note to Editor: 12 instances. | ED1 | 20220124 Approved | Resolved | ED1: 2022-01-15 19:48:05Z - status set to: Ready for Motion |  |  |  | 2022-01-26 22:57 | ED1
1425 | Mark RISON | 258 | 1 |  | 1478 | 59 | E | Y | 1478 | 59 |  |  | A |  |  | 43 | "the MAC address of proxy mesh gate" should be "the MAC address of the proxy mesh gate" | As it says in the comment | ACCEPTED (ED1: 2022-01-15 19:48:46Z) | ED1 | 20220124 Approved | Resolved | ED1: 2022-01-15 19:48:49Z - status set to: Ready for Motion |  |  |  | 2022-01-26 22:57 | ED1
1426 | Mark RISON | 258 | 1 |  |  |  | E | Y |  |  |  |  | A |  |  | 43 | "an non" should be "a non" | I can provide locations | ACCEPTED (ED1: 2022-01-15 19:49:59Z)- note to Editor: 16 instances. | ED1 | 20220124 Approved | Resolved | ED1: 2022-01-15 19:50:01Z - status set to: Ready for Motion |  |  |  | 2022-01-26 22:57 | ED1
1427 | Mark RISON | 258 | 1 |  |  |  | E | Y |  |  |  |  | A |  |  | 43 | "associates to" should be "associates with" | I can provide locations | ACCEPTED (ED1: 2022-01-15 17:54:33Z). Note to editor: 11 instances found in the draft. | ED1 | 20220124 Approved | Resolved | ED1: 2022-01-15 17:55:23Z - status set to: Ready for Motion |  |  |  | 2022-01-26 22:57 | ED1
1429 | Mark RISON | 258 | 1 |  | 357 |  | E | Y | 357 |  |  |  | A |  |  | 43 | "DA address" is duplicative | Change to just "DA" (2x) | ACCEPTED (ED1: 2022-01-15 19:50:39Z)- note to editor: the locations are 357.9 and 357.14. | ED1 | 20220124 Approved | Resolved | ED1: 2022-01-15 19:50:48Z - status set to: Ready for Motion |  |  |  | 2022-01-26 22:57 | ED1
1436 | Mark RISON | 258 | 1 |  |  | 948 | E | Y |  | 948 |  |  | A |  |  | 43 | Something truly horrendous has happened on this page | Shrink the table and text to fit | ACCEPTED (ED1: 2022-01-15 18:01:03Z) | ED1 | 20220124 Approved | Resolved | ED1: 2022-01-15 18:01:23Z - status set to: Ready for Motion |  |  |  | 2022-01-26 22:57 | ED1
1437 | Mark RISON | 258 | 1 |  |  | 945 | E | Y |  | 945 |  |  | A |  |  | 43 | This page need not be landscape | Make it portrait | ACCEPTED (ED1: 2022-01-15 17:59:45Z). Note to Editor: Page number is 945. | ED1 | 20220124 Approved | Resolved | ED1: 2022-01-15 18:00:13Z - status set to: Ready for Motion |  |  |  | 2022-01-26 22:57 | ED1
1438 | Mark RISON | 258 | 1 | 3.2 | 218 | 60 | E | Y | 218 | 60 | 3.2 |  | A |  |  | 43 | CID 238 was not implemented per the resolution | Change "EAPOL-Start frame: A Data frame that carries all or part of an IEEE 802.1X Extensible Authentication Protocol (EAP) over local area network (LAN) (EAPOL) protocol data unit (PDU) of type EAPOL-Key.(#238)" to "EAPOL-Start frame: A Data frame that carries all or part of an IEEE 802.1X Extensible Authentication Protocol (EAP) over local area network (LAN) (EAPOL) protocol data unit (PDU) of type EAPOL-Start.(#238)" | ACCEPTED (ED1: 2022-01-15 20:06:11Z) | ED1 | 20220124 Approved | Resolved | ED1: 2022-01-15 20:06:12Z - status set to: Ready for Motion |  |  |  | 2022-01-26 22:57 | ED1
1460 | Mark RISON | 258 | 1 |  |  |  | E | Y |  |  |  |  | A |  |  | 43 | There are a few "inter-frame"s | Change "nter-frame" to "nterframe" throughout (I can provide locations if necessary) | ACCEPTED (ED1: 2022-01-15 17:55:56Z). Note to commenter and editor: 7 instances in the draft. | ED1 | 20220124 Approved | Resolved | ED1: 2022-01-15 17:56:30Z - status set to: Ready for Motion |  |  |  | 2022-01-26 22:57 | ED1
1481 | Mark RISON | 258 | 1 | 9.4.2.8 | 1188 |  | E | Y | 1188 |  | 9.4.2.8 |  | A |  |  | 43 | "Operating/Subband Sequence" should have "field" afterwards | Add " field" after "Operating/Subband Sequence" at 1188.60, 1188.64, 1189.29, 1189.57 | ACCEPTED (ED1: 2022-01-15 20:08:48Z) | ED1 | 20220124 Approved | Resolved | ED1: 2022-01-15 20:08:51Z - status set to: Ready for Motion |  |  |  | 2022-01-26 22:57 | ED1
1483 | Mark RISON | 258 | 1 | 9.4.2.8 | 1189 | 46 | E | Y | 1189 | 46 | 9.4.2.8 |  | A |  |  | 43 | P(m) needs to be in italics | As it says in the comment | ACCEPTED (ED1: 2022-01-15 20:10:03Z) | ED1 | 20220124 Approved | Resolved | ED1: 2022-01-15 20:10:06Z - status set to: Ready for Motion |  |  |  | 2022-01-26 22:57 | ED1
1484 | Mark RISON | 258 | 1 | 9.4.2.8 | 1189 | 29 | E | Y | 1189 | 29 | 9.4.2.8 |  | A |  |  | 43 | "contained in Country element" should be "contained in the Country element" | As it says in the comment | ACCEPTED (ED1: 2022-01-15 20:10:22Z) | ED1 | 20220124 Approved | Resolved | ED1: 2022-01-15 20:10:24Z - status set to: Ready for Motion |  |  |  | 2022-01-26 22:57 | ED1
1493 | Mark RISON | 258 | 1 | 1.5 | 183 | 45 | E | Y | 183 | 45 | 1.5 |  | A |  |  | 43 | "x != y Boolean inequality." is missing a verb | Change to "x != y is Boolean inequality." | ACCEPTED (ED1: 2022-01-15 20:10:54Z) | ED1 | 20220124 Approved | Resolved | ED1: 2022-01-15 20:10:56Z - status set to: Ready for Motion |  |  |  | 2022-01-26 22:57 | ED1
1501 | Mark RISON | 258 | 1 | 9.4.2.20.7 | 1208 |  | E | Y | 1208 |  | 9.4.2.20.7 |  | A |  |  | 43 | "Reporting Detail values" should be "Reporting Detail field values" | Change at 1208.42/51 | ACCEPTED (ED1: 2022-01-15 20:11:45Z) | ED1 | 20220124 Approved | Resolved | ED1: 2022-01-15 20:11:47Z - status set to: Ready for Motion |  |  |  | 2022-01-26 22:57 | ED1
1502 | Mark RISON | 258 | 1 |  |  |  | E | Y |  |  |  |  | A |  |  | 43 | "Reporting Detail" should be lowercase | Change at 2817.33/45, 2818.7, 5312.40 | ACCEPTED (ED1: 2022-01-15 18:02:34Z) | ED1 | 20220124 Approved | Resolved | ED1: 2022-01-15 18:02:37Z - status set to: Ready for Motion |  |  |  | 2022-01-26 22:57 | ED1
1509 | Mark RISON | 258 | 1 |  |  |  | E | Y |  |  |  |  | A |  |  | 43 | "RSNA GTK" should be just "GTK" (3x); "RSNA MGTK" should be just "MGTK" and "RSNA IGTK" should be just "IGTK" and "RSNA PTK" should be just "PTK" (1x each) | As it says in the comment | ACCEPTED (ED1: 2022-01-15 18:03:18Z) | ED1 | 20220124 Approved | Resolved | ED1: 2022-01-15 18:03:22Z - status set to: Ready for Motion |  |  |  | 2022-01-26 22:57 | ED1
1520 | Mark RISON | 258 | 1 | 9.4.2.24.4 | 1309 | 1 | E | Y | 1309 | 1 | 9.4.2.24.4 |  | A |  |  | 43 | "Bits 15: Reserved. The remaining subfields of the RSN Capabilities field are reserved." -- there is only one remaining subfield, this one | Delete the second sentence | ACCEPTED (ED1: 2022-01-15 20:13:20Z). Note to Editor: the location is 1301.9. | ED1 | 20220124 Approved | Resolved | ED1: 2022-01-15 20:13:23Z - status set to: Ready for Motion |  |  |  | 2022-01-26 22:57 | ED1
1525 | Mark RISON | 258 | 1 | 9.4.1.7 | 1077 | 24 | E | Y | 1077 | 24 | 9.4.1.7 |  | A |  |  | 43 | "ALTERATIVE_ CHANNEL_OCCUPIED" -- typo | Change to "ALTERNATIVE_ CHANNEL_OCCUPIED" | ACCEPTED (ED1: 2022-01-15 20:16:17Z) | ED1 | 20220124 Approved | Resolved | ED1: 2022-01-15 20:16:19Z - status set to: Ready for Motion |  |  |  | 2022-01-26 22:57 | ED1
1534 | Mark RISON | 258 | 1 | 9.4.2.218 | 1644 | 25 | E | Y | 1644 | 25 | 9.4.2.218 |  | A |  |  | 43 | "Figure 9-809--Extended Request element format" should be "Figure 9-809--Vendor Specific Request element format" | As it says in the comment | ACCEPTED (ED1: 2022-01-15 20:17:42Z) | ED1 | 20220124 Approved | Resolved | ED1: 2022-01-15 20:17:44Z - status set to: Ready for Motion |  |  |  | 2022-01-26 22:57 | ED1
1539 | Mark RISON | 258 | 1 | 9.3.3.1 | 1017 | 8 | E | Y | 1017 | 8 | 9.3.3.1 |  | A |  |  | 43 | "is set to" should be "is equal to" when on rx, or potentially on rx, e.g.: A Management frame is an IQMF when both -- The RA of the Management frame corresponds to an individual MAC address; and -- The To DS subfield is set to 1 and the From DS subfield of the Frame Control field is set to 0. A Management frame is a GQMF when both -- The RA of the Management frame corresponds to a group MAC address; and -- The To DS subfield is set to 1 and the From DS subfield of the Frame Control field is set to 0. | Change "is set to" to "is equal to" in the cited text | ACCEPTED (ED1: 2022-01-15 20:18:20Z)- Note to Editor: The locations are: 1017.11 (2 instances) and 1017.17 (2 instances). | ED1 | 20220124 Approved | Resolved | ED1: 2022-01-15 20:18:22Z - status set to: Ready for Motion |  |  |  | 2022-01-26 22:57 | ED1
1545 | Mark RISON | 258 | 1 | 9.4.2.24.3 |  |  | E | Y |  |  | 9.4.2.24.3 |  | A |  |  | 43 | Missing ) at the end of "The AKM suite selector value 00-0F-AC:1 (i.e., Authentication negotiated over IEEE Std 802.1X with RSNA key management as defined in 12.7 (Keys and key distribution)" and "The AKM suite selector value 00-0F-AC:8 (i.e., SAE authentication with SHA-256" | Add missing )s | ACCEPTED (ED1: 2022-01-13 01:25:23Z)- Note to editor: the locations are: 1292.54 and 1299.17. | ED1 | 20220124 Approved | Resolved | ED1: 2022-01-13 01:26:17Z - status set to: Ready for Motion |  |  |  | 2022-01-26 22:57 | ED1
1558 | Mark RISON | 258 | 1 |  |  |  | E | Y |  |  |  |  | A |  |  | 43 | "mac" should be "MAC" | Change on pp. 256 (2x), 6042 (3x) | ACCEPTED (ED1: 2022-01-13 01:29:13Z)- Locations are : 256.43, 256.44, 6042.39 (x2) and 6042.53 | ED1 | 20220124 Approved | Resolved | ED1: 2022-01-13 01:30:33Z - status set to: Ready for Motion |  |  |  | 2022-01-26 22:57 | ED1
1560 | Mark RISON | 258 | 1 |  |  |  | E | Y |  |  |  |  | A |  |  | 43 | "scope of this specification" should be "scope of this standard" (7x); ditto "scope of this technical specification" | As it says in the comment | ACCEPTED (ED1: 2022-01-15 20:19:28Z) | ED1 | 20220124 Approved | Resolved | ED1: 2022-01-15 20:19:49Z - status set to: Ready for Motion |  |  |  | 2022-01-26 22:57 | ED1
1565 | Mark RISON | 258 | 1 |  |  |  | E | Y |  |  |  |  | A |  |  | 43 | " an non" should be " a non" (ditto "An non") (16x). Also "an STA" ->"a STA" (1x) | As it says in the comment | ACCEPTED (ED1: 2022-01-13 01:31:37Z) | ED1 | 20220124 Approved | Resolved | ED1: 2022-01-13 01:31:40Z - status set to: Ready for Motion |  |  |  | 2022-01-26 22:57 | ED1
1566 | Mark RISON | 258 | 1 |  |  |  | E | Y |  |  |  |  | A |  |  | 43 | "PeerKey handshake" should be "TPK handshake" | Change at 237.18 and 1300.51 | ACCEPTED (ED1: 2022-01-15 22:00:54Z) - | ED1 | 20220124 Approved | Resolved | ED1: 2022-01-15 22:10:35Z - status set to: Ready for Motion |  |  |  | 2022-01-26 22:57 | ED1
1574 | Mark RISON | 258 | 1 |  | 4114 | 42 | E | Y | 4114 | 42 |  |  | A |  |  | 43 | "Ohterwise" should be "Otherwise" | As it says in the comment | ACCEPTED (ED1: 2022-01-15 20:20:15Z) | ED1 | 20220124 Approved | Resolved | ED1: 2022-01-15 20:20:22Z - status set to: Ready for Motion |  |  |  | 2022-01-26 22:57 | ED1
1577 | Mark RISON | 258 | 1 | 9.3.1.7.6 | 964 | 20 | E | Y | 964 | 20 | 9.3.1.7.6 |  | A |  |  | 43 | "BlockAcqReq" should be "BlockAckReq" | As it says in the comment | ACCEPTED (ED1: 2022-01-15 20:20:33Z) | ED1 | 20220124 Approved | Resolved | ED1: 2022-01-15 20:20:36Z - status set to: Ready for Motion |  |  |  | 2022-01-26 22:57 | ED1
1589 | Mark RISON | 258 | 1 |  | 3144 | 42 | E | Y | 3144 | 42 |  |  | A |  |  | 43 | Corruption of "KeyID" and "Data, MIC" labels | Move the overwrites down and make them opaque | ACCEPTED (ED1: 2022-01-15 20:21:08Z) | ED1 | 20220124 Approved | Resolved | ED1: 2022-01-15 20:21:10Z - status set to: Ready for Motion |  |  |  | 2022-01-26 22:57 | ED1
1595 | Mark RISON | 258 | 1 | 9.4.1.34 | 1106 | 55 | E | Y | 1106 | 55 | 9.4.1.34 |  | A |  |  | 43 | The venue descriptions in Table 9-94--Venue type assignments should not have non-leading capitals | Lowercase all but first letter of venue description | ACCEPTED (ED1: 2022-01-15 20:22:19Z) | ED1 | 20220124 Approved | Resolved | ED1: 2022-01-15 20:22:22Z - status set to: Ready for Motion |  |  |  | 2022-01-26 22:57 | ED1
1597 | Mark RISON | 258 | 1 | 10.38 |  |  | T | Y |  |  | 10.38 |  | A | Mark RISON |  | 43 | In 10.38.3.1, 10.38.4.1, 10.38.5.2, 10.38.5.3 "incremented by 1 for each new MSDU or A-MSDU transmitted" should be "incremented by 1 for each new MSDU (not in an A-MSDU) or A-MSDU transmitted" | As it says in the comment | ACCEPTED (MAC: 2022-01-21 18:48:16Z) | EDITOR | 20220124 Approved | Resolved | MAC: 2022-01-21 22:46:44Z - status set to: Ready for Motion MAC: 2022-01-16 00:45:00Z - status set to: Review |  |  |  | 2022-01-27 22:37 | EDITOR
1611 | Mark RISON | 258 | 1 | 9.4.5.10 | 1812 | 38 | E | Y | 1812 | 38 | 9.4.5.10 |  | V |  |  | 43 | "The NAI Realm Data Field Length subfield is equal to 3 plus the length of the NAI Realm subfield plus the sum of the lengths of the EAP Method subfields." -- no such subfields | Change to "The NAI Realm Data Field Length subfield is equal to 3 plus the length of the NAI Realm subfield plus the lengths of the EAP Method Tuples subfield." | REVISED (ED1: 2022-01-19 02:50:55Z) - Change to "The NAI Realm Data Field Length subfield is equal to 3 plus the length of the NAI Realm subfield plus the length of the EAP Method Tuples subfield." | ED1 | 20220124 Approved | Resolved | ED1: 2022-01-15 20:25:40Z - status set to: Ready for Motion |  |  |  | 2022-01-26 22:57 | ED1
1616 | Mark RISON | 258 | 1 |  |  |  | E | Y |  |  |  |  | V |  |  | 43 | "Group-addressed" and "group-addressed" are the correct adjectival forms, but sadly they are contrary to 802.11 editorial hatred of hyphens | Change the hyphen to a space throughout (I can provide locations) | REVISED (ED1: 2022-01-15 22:03:15Z) - Same as CID 1293's. | ED1 | 20220124 Approved | Resolved | ED1: 2022-01-13 01:36:23Z - status set to: Ready for Motion |  |  |  | 2022-01-26 22:57 | ED1
1623 | Mark RISON | 258 | 1 | 9.6.1 |  |  | E | Y |  |  | 9.6.1 |  | A |  |  | 43 | The xref to 9.5.7 is obviously bogus | Change to 9.6.2 (2x) | ACCEPTED (ED1: 2022-01-13 01:37:26Z)- Note to editor: the locations are 1847.35 and 1847.40. | ED1 | 20220124 Approved | Resolved | ED1: 2022-01-13 01:37:56Z - status set to: Ready for Motion |  |  |  | 2022-01-26 22:57 | ED1
1628 | Mark RISON | 258 | 1 | 9.4.1.7 | 1074 | 19 | E | Y | 1074 | 19 | 9.4.1.7 |  | A |  |  | 43 | ")or Mesh Peering Close" -- spurious ) | Delete the ) | ACCEPTED (ED1: 2022-01-15 20:44:13Z) | ED1 | 20220124 Approved | Resolved | ED1: 2022-01-15 20:44:16Z - status set to: Ready for Motion |  |  |  | 2022-01-26 22:57 | ED1
1633 | Mark RISON | 258 | 1 |  | 2054 | 26 | E | Y | 2054 | 26 |  |  | A |  |  | 43 | Spurious paren in "Figure 9-1210--PV1 frame format)" | Delete the ) | ACCEPTED (ED1: 2022-01-15 20:44:24Z) | ED1 | 20220124 Approved | Resolved | ED1: 2022-01-15 20:44:26Z - status set to: Ready for Motion |  |  |  | 2022-01-26 22:57 | ED1
1638 | Mark RISON | 258 | 1 |  | 2963 | 10 | E | Y | 2963 | 10 |  |  | A |  |  | 43 | "Self Protected" should be "Self-protected" | As it says in the comment | ACCEPTED (ED1: 2022-01-15 20:45:58Z) | ED1 | 20220124 Approved | Resolved | ED1: 2022-01-15 20:46:00Z - status set to: Ready for Motion |  |  |  | 2022-01-26 22:57 | ED1
1664 | Mark RISON | 258 | 1 |  |  |  | E | Y |  |  |  |  | A |  |  | 43 | "by using 4-way handshake or group key handshake" missing articles | Change to "by using a 4-way handshake or a group key handshake" (2x) | ACCEPTED (ED1: 2022-01-13 01:17:32Z) - Note to editor: those locations are 3186.40 and 3187.7. | ED1 | 20220124 Approved | Resolved | ED1: 2022-01-13 01:18:27Z - status set to: Ready for Motion |  |  |  | 2022-01-26 22:57 | ED1
1665 | Mark RISON | 258 | 1 |  |  |  | E | Y |  |  |  |  | A |  |  | 43 | "follow-up" -- 802.11 hates hyphens | Change hyphen to space (4x) | ACCEPTED (ED1: 2022-01-15 17:11:17Z) | ED1 | 20220124 Approved | Resolved | ED1: 2022-01-15 17:11:39Z - status set to: Ready for Motion |  |  |  | 2022-01-26 22:57 | ED1
1676 | Mark RISON | 258 | 1 | 4.3.21.3 | 288 | 34 | E | Y | 288 | 34 | 4.3.21.3 |  | A |  |  | 43 | "BSS Termination" should be "BSS termination" | As it says in the comment | ACCEPTED (ED1: 2022-01-15 20:49:50Z) | ED1 | 20220124 Approved | Resolved | ED1: 2022-01-15 20:49:53Z - status set to: Ready for Motion |  |  |  | 2022-01-26 22:57 | ED1
1691 | Mark RISON | 258 | 1 | 11.10.9.1 |  |  | T | Y |  |  | 11.10.9.1 |  | A | Mark RISON |  | 43 | "The STA shall use the Reporting Detail specified in the measurement request to determine the data to be included in the measurement report." -- the Reporting Detail subelement is optional | Change to "The STA shall use the Reporting Detail field specified in the measurement request, or the default if not present, to determine the data to be included in the measurement report." (3x) | ACCEPTED (MAC: 2022-01-21 19:24:44Z) Note to Editors, locations are: 2817.33, 2817.44, 2818.6 | EDITOR | 20220124 Approved | Resolved | MAC: 2022-01-21 22:46:35Z - status set to: Ready for Motion MAC: 2022-01-16 01:00:17Z - status set to: Review |  |  |  | 2022-01-27 22:37 | EDITOR
1715 | Mark RISON | 258 | 1 | 9.4.2.217 | 1643 | 61 | E | Y | 1643 | 61 | 9.4.2.217 |  | A |  |  | 43 | "The Length field is set to 4." is duplication of the figure | Delete the cited text | ACCEPTED (ED1: 2022-01-15 20:51:07Z) | ED1 | 20220124 Approved | Resolved | ED1: 2022-01-15 20:51:09Z - status set to: Ready for Motion |  |  |  | 2022-01-26 22:57 | ED1
1722 | Mark RISON | 258 | 1 |  | 1955 | 12 | E | Y | 1955 | 12 |  |  | A |  |  | 43 | "If the management frame protection is not used" -- spurious "the" | Delete the "the" | ACCEPTED (ED1: 2022-01-15 20:51:46Z) | ED1 | 20220124 Approved | Resolved | ED1: 2022-01-15 20:51:59Z - status set to: Ready for Motion |  |  |  | 2022-01-26 22:57 | ED1
1723 | Mark RISON | 258 | 1 |  | 1444 | 54 | E | Y | 1444 | 54 |  |  | A |  |  | 43 | "The DMS Status List field contains one or more DMS Status field. The format of the DMS Status field" should be plural and should be indefinite | Change to "The DMS Status List field contains one or more DMS Status fields. The format of a DMS Status field" | ACCEPTED (ED1: 2022-01-15 20:53:03Z) | ED1 | 20220124 Approved | Resolved | ED1: 2022-01-15 20:53:06Z - status set to: Ready for Motion |  |  |  | 2022-01-26 22:57 | ED1
1727 | Mark RISON | 258 | 1 | 9.2.2 |  |  | T | Y |  |  | 9.2.2 |  | A | Mark RISON |  | 43 | "is an unsigned integer" is not needed in Clause 9 since covered by 9.2.2 | Delete "an unsigned integer" at 1006.7, 1007.6 and change it to "a" at 1259.22. Delete "is an unsigned integer that" at 1272.57, 1273.13, 1274.46. Delete "is an unsigned integer and" at 1319.43 | ACCEPTED (MAC: 2022-01-21 18:38:14Z) | EDITOR | 20220124 Approved | Resolved | MAC: 2022-01-21 22:46:26Z - status set to: Ready for Motion MAC: 2022-01-16 00:26:51Z - status set to: Review |  |  |  | 2022-01-27 22:37 | EDITOR
1729 | Mark RISON | 258 | 1 |  |  |  | E | Y |  |  |  |  | A |  |  | 43 | Figure 9-24--MFB subfield in the CMMG variant HT Control field format "Bit:" should be "Bits:"; ditto Figure 9-612--DMG STA Capability Information field format, Figure 9-615--DMG AP Or PCP Capability Information field format, Figure 9-663--Session Control field format, Figure 9-674--MMS Control field format, Figure 9-992--WUR Parameters field format from WUR AP, Figure 9-1075, Figure 9-1076--BF Control field format in all other cases | As it says in the comment | ACCEPTED (ED1: 2022-01-15 17:21:17Z) | ED1 | 20220124 Approved | Resolved | ED1: 2022-01-15 17:21:21Z - status set to: Ready for Motion |  |  |  | 2022-01-26 22:57 | ED1
1730 | Mark RISON | 258 | 1 |  |  |  | E | Y |  |  |  |  | V |  |  | 43 | Caption should be below table/figure | Fix for Figure 9-992--WUR Parameters field format from WUR AP and Table 9-399--Subfields of WUR Parameters field from WUR AP | REVISED (ED1: 2022-01-15 17:51:02Z). Move the caption of figure 9-992 to 1793.38 (below the figure). Note to the commenter: The caption of a figure should be below the figure. The caption of a table should be above the table. | ED1 | 20220124 Approved | Resolved | ED1: 2022-01-15 17:53:47Z - status set to: Ready for Motion |  |  |  | 2022-01-26 22:57 | ED1
1745 | Mark RISON | 258 | 1 | 10.25.7 | 2283 | 24 | T | Y | 2283 | 24 | 10.25.7 |  | V | Abhi PATIL |  | 43 | "The Block Ack Starting Sequence Control subfield value may be utilized for the purposes of updating the value of WinStartR." is not clear. This is generally the case anyway | Prepend "NOTE---" and change "may" to "could" | REVISED (MAC: 2022-01-20 21:56:45Z): The cited sentence was updated as a resolution to CID 1014. Since BAR is not a protected frame, the proposed change states that the recipient STA must not use the value carried in Block Ack Starting Sequence Control subfield to update the value of WinStartR. TGm editor, please implement changes as shown in 11-22/82r3 <https://mentor.ieee.org/802.11/dcn/22/11-22-0082-03-000m-lb258-resolution-for-cids-related-to-protected-ba.docx> tagged as 1014. | EDITOR | 20220124 Approved | Resolved | MAC: 2022-01-20 21:56:53Z - status set to: Ready for Motion MAC: 2022-01-16 19:40:23Z - status set to: Review |  |  |  | 2022-01-27 22:37 | EDITOR
1759 | Mark RISON | 258 | 1 |  | 3512 | 49 | E | Y | 3512 | 49 |  |  | A |  |  | 43 | "The RSSI parameter reported to the MAC in the RXVECTOR." -- missing "is" | Change to ""The RSSI parameter is reported to the MAC in the RXVECTOR." | ACCEPTED (ED1: 2022-01-15 20:55:09Z) | ED1 | 20220124 Approved | Resolved | ED1: 2022-01-15 20:55:11Z - status set to: Ready for Motion |  |  |  | 2022-01-26 22:57 | ED1
1762 | Mark RISON | 258 | 1 |  | 2048 | 43 | E | Y | 2048 | 43 |  |  | A |  |  | 43 | "A-MPDU contents in the S-MPDUcontext" missing space before "context" | As it says in the comment | ACCEPTED (ED1: 2022-01-15 20:55:29Z) | ED1 | 20220124 Approved | Resolved | ED1: 2022-01-15 20:55:33Z - status set to: Ready for Motion |  |  |  | 2022-01-26 22:57 | ED1
1807 | Mark RISON | 258 | 1 | 10.25.2 |  |  | T | Y |  |  | 10.25.2 |  | V | Mark RISON |  | 43 | There are references to "modification) of block ack" and "block ack initiation (or modification)" and "the case of a renegotiation of a block ack agreement" etc. but the scope is unclear as to what can be modified/renegotiated, and what has to stay constant (apart from the TID presumably). 10.25.2 Setup and modification of the block ack parameters says essentially nothing about modification of a BA agreement; it seems the "modification" here is modification of the requested parameters in the response | At the end of 10.25.2 add "A block ack agreement may be modified by the originator by sending another ADDBA Request frame. All parameters of the agreement may be changed except for the TID. If the request is not successful, the existing agreement is not modified." Delete "The originator STA may send an ADDBA Request frame in order to update block ack timeout value. If the updated ADDBA Request frame is accepted, both STAs initialize the timer to detect block ack timeout. Even if the updated ADDBA Request frame is not accepted, the original block ack setup remains active." at 2260.31 | REVISED (MAC: 2022-01-21 18:51:56Z): At the end of 10.25.2 add "A block ack agreement may be modified by the originator by sending an ADDBA Request frame. All parameters of the agreement may be changed except for the TID. If the request is not successful, the existing agreement is not modified." Delete at 2260.31: "The originator STA may send an ADDBA Request frame in order to update block ack timeout value. If the updated ADDBA Request frame is accepted, both STAs initialize the timer to detect block ack timeout. Even if the updated ADDBA Request frame is not accepted, the original block ack setup remains active." | EDITOR | 20220124 Approved | Resolved | MAC: 2022-01-21 22:46:06Z - status set to: Ready for Motion MAC: 2022-01-16 00:37:15Z - status set to: Review |  |  |  | 2022-01-27 22:37 | EDITOR
1817 | Mark RISON | 258 | 1 |  | 2283 | 6 | E | Y | 2283 | 6 |  |  | A |  |  | 43 | "dot11RSNAPBACRequired is 0" should be "dot11RSNAPBACRequired is false" | As it says in the comment | ACCEPTED (ED1: 2022-01-15 20:58:21Z) | ED1 | 20220124 Approved | Resolved | ED1: 2022-01-15 20:58:25Z - status set to: Ready for Motion |  |  |  | 2022-01-26 22:57 | ED1
1821 | Mark RISON | 258 | 1 | 10.25.7 | 2282 | 60 | T | Y | 2282 | 60 | 10.25.7 |  | V | Abhi PATIL | 11-22/0082 | 43 | "A STA indicates support for protected block ack by setting the RSN Capabilities field subfields MFPC, MFPR and PBAC to 1. " -- it is not clear why MFPR need be 1 (at least if dot11RSNAPBACRequired is not true) | Delete ", MFPR" from the cited text | REVISED (MAC: 2022-01-20 21:06:39Z): Incorporate the changes shown in 11-22/0082r2 (https://mentor.ieee.org/802.11/dcn/22/11-22-0082-02-000m-lb258-resolution-for-cids-related-to-protected-ba.docx) for CIDs 1002 and 1821. | EDITOR | 20220124 Approved | Resolved | MAC: 2022-01-20 21:21:25Z - status set to: Ready for Motion MAC: 2022-01-16 19:39:41Z - status set to: Review |  |  |  | 2022-01-27 22:37 | EDITOR
1826 | Mark RISON | 258 | 1 |  | 3226 | 1 | E | Y | 3226 | 1 |  |  | A |  |  | 43 | "Request messages are distinct from 4-way handshake messages because the former asserts the Request bit and 4-way handshake messages do not." -- wrong verb conjugation | Change "asserts" to "assert" | ACCEPTED (ED1: 2022-01-15 21:01:55Z) | ED1 | 20220124 Approved | Resolved | ED1: 2022-01-15 21:01:57Z - status set to: Ready for Motion |  |  |  | 2022-01-26 22:57 | ED1
1847 | Mark RISON | 258 | 1 |  | 3154 | 54 | E | Y | 3154 | 54 |  |  | A |  |  | 43 | "using the previously BIGTK" should be "using the previous BIGTK" | As it says in the comment | ACCEPTED (ED1: 2022-01-15 21:02:07Z) | ED1 | 20220124 Approved | Resolved | ED1: 2022-01-15 21:02:09Z - status set to: Ready for Motion |  |  |  | 2022-01-26 22:57 | ED1
1853 | Mark RISON | 258 | 1 |  |  |  | E | Y |  |  |  |  | A |  |  | 43 | "Michael MIC Failure Report" is sometimes missing "frame" | Append " frame" at 3134.17/24, 3206.17/21 | ACCEPTED (ED1: 2022-01-13 01:19:42Z) | ED1 | 20220124 Approved | Resolved | ED1: 2022-01-13 01:19:46Z - status set to: Ready for Motion |  |  |  | 2022-01-26 22:57 | ED1
1857 | Mark RISON | 258 | 1 | 9.4.2.30 | 1333 |  | E | Y | 1333 |  | 9.4.2.30 |  | A |  |  | 43 | "IPV4" and "IPV6" should have a lowercase "V" | Fix at 1333.28 (2x), 1333.40 (2x) | ACCEPTED (ED1: 2022-01-15 21:02:44Z) | ED1 | 20220124 Approved | Resolved | ED1: 2022-01-15 21:02:47Z - status set to: Ready for Motion |  |  |  | 2022-01-26 22:57 | ED1
1868 | Mark RISON | 258 | 1 |  | 1191 | 3 | E | Y | 1191 | 3 |  |  | A |  |  | 43 | "operating classes)is greater" missing space after ) | As it says in the comment | ACCEPTED (ED1: 2022-01-15 21:02:57Z) | ED1 | 20220124 Approved | Resolved | ED1: 2022-01-15 21:02:59Z - status set to: Ready for Motion |  |  |  | 2022-01-26 22:57 | ED1
1871 | Mark RISON | 258 | 1 |  | 4474 | 24 | E | Y | 4474 | 24 |  |  | A |  |  | 43 | "receives a CCARESET.request" should be "receives a PHY-CCARESET.request" | As it says in the comment | ACCEPTED (ED1: 2022-01-15 21:03:13Z) | ED1 | 20220124 Approved | Resolved | ED1: 2022-01-15 21:03:17Z - status set to: Ready for Motion |  |  |  | 2022-01-26 22:57 | ED1
1876 | Mark RISON | 258 | 1 |  | 3102 | 14 | E | Y | 3102 | 14 |  |  | A |  |  | 43 | "under the key dot11WEPDefaultKeys[" -- wrong font for the "d" | Make it the normal body text font | ACCEPTED (ED1: 2022-01-15 21:04:15Z) | ED1 | 20220124 Approved | Resolved | ED1: 2022-01-15 21:04:17Z - status set to: Ready for Motion |  |  |  | 2022-01-26 22:57 | ED1
1878 | Mark RISON | 258 | 1 |  | 4043 | 62 | E | Y | 4043 | 62 |  |  | A |  |  | 43 | "This field is reserved if TRN_LEN is 0." -- it's not a field, it's a parameter | Change "field" to "parameter" here and also at 4041.23, | ACCEPTED (ED1: 2022-01-15 21:05:15Z) | ED1 | 20220124 Approved | Resolved | ED1: 2022-01-15 21:05:17Z - status set to: Ready for Motion |  |  |  | 2022-01-26 22:57 | ED1
1889 | Mark RISON | 258 | 1 |  | 3048 | 16 | E | Y | 3048 | 16 |  |  | A |  |  | 43 | "shall set dot11GeolocationCapabilityActivated." should be "shall set dot11GeolocationCapabilityActivated to true." | As it says in the comment | ACCEPTED (ED1: 2022-01-15 21:05:28Z) | ED1 | 20220124 Approved | Resolved | ED1: 2022-01-15 21:05:30Z - status set to: Ready for Motion |  |  |  | 2022-01-26 22:57 | ED1
1894 | Mark RISON | 258 | 1 |  | 1441 | 54 | E | Y | 1441 | 54 |  |  | A |  |  | 43 | "individual addressed frames" should be "individually addressed frames" | As it says in the comment | ACCEPTED (ED1: 2022-01-15 21:05:50Z) | ED1 | 20220124 Approved | Resolved | ED1: 2022-01-15 21:05:52Z - status set to: Ready for Motion |  |  |  | 2022-01-26 22:57 | ED1
1955 | Mark RISON | 258 | 1 | 12 |  |  | T | Y |  |  | 12 |  | V | MarkRISON |  | 43 | MFP in an MBSS needs to be specified | Make the changes shown under "Proposed changes" under "CIDless submission (cf. CID 199, CID 587)" in 21/0829 (latest revision). Also change "In this subclause "peer STA" refers to the AP a non-AP STA is associated with, a STA that has associated with an AP, a STA in the same IBSS or PBSS, or a TDLS peer STA." to "In this subclause "peer STA" refers to the AP a non-AP STA is associated with, a STA that has associated with an AP, a STA in the same IBSS, MBSS or PBSS, or a TDLS peer STA." in 12.6.9 | REVISED (SEC: 2022-01-20 00:09:10Z) - Make the changes shown under "Proposed changes" under "CIDless submission (cf. CID 199, CID 587)" in https://mentor.ieee.org/802.11/dcn/21/11-21-0829-10-000m-resolutions-for-some-comments-on-11me-d0-0-cc35.docx. | EDITOR | 20220124 Approved | Resolved | SEC: 2022-01-20 00:09:41Z - status set to: Ready for Motion SEC: 2022-01-12 18:46:39Z - status set to: Submission Required |  |  |  | 2022-01-27 22:37 | EDITOR
2077 | Mark RISON | 258 | 1 | 9.2.4.3 |  |  | T | Y |  |  | 9.2.4.3 |  | J | Mark RISON |  | 43 | Are there any Management frames that can be transmitted from an AP to another AP? If so, what is put in A3, the BSSID of the transmitter or that of the receiver or what? And can such frames be broadcast, i.e. A1 is all-ones? | At 1016.43 add "NOTE---Management frames cannot be transmitted from one AP to another AP, and hence the question of what BSSID to use does not arise." | REJECTED (MAC: 2022-01-21 19:51:36Z): The only Standardized frames that can be sent individually from AP to AP are Public Action frames. Subclause 11.17 (P2863,7) has the rules for the BSSID. Broadcast frames are not sent "to" another AP, and they have well-defined format. | EDITOR | 20220124 Approved | Resolved | MAC: 2022-01-21 22:45:50Z - status set to: Ready for Motion MAC: 2022-01-21 19:45:52Z - Believe 802.11aa added AP to AP individually addressed Mgmt frames (e.g. QLoad Request), and other uses may also exist. In particular, Public Action frames. MAC: 2022-01-16 00:24:20Z - status set to: Discuss |  |  |  | 2022-01-27 22:37 | EDITOR
2191 | Nancy Lee | 258 | 1 | 6.4.4.2 | 847 | 41 | E | N | 847 | 41 | 6.4.4.2 |  | A |  |  | 43 | extraneous character " " | change "ESS_ DISCONNECTED" to "ESS_DISCONNECTED" in subclause heading | ACCEPTED (ED1: 2022-01-15 18:43:53Z) | ED1 | 20220124 Approved | Resolved | ED1: 2022-01-15 18:43:55Z - status set to: Ready for Motion | I | ED1: 2022-01-26 22:22:47Z |  | 2022-01-26 22:57 | ED1
2192 | Nancy Lee | 258 | 1 | 9.2.4.8.1 | 948 | 1 | E | N | 948 | 1 | 9.2.4.8.1 |  | A |  |  | 43 | wrong page format for last page of Table 9-34 | rotate page to landscape | ACCEPTED (ED1: 2022-01-15 18:44:01Z) | ED1 | 20220124 Approved | Resolved | ED1: 2022-01-15 18:44:04Z - status set to: Ready for Motion |  |  |  | 2022-01-26 22:57 | ED1
2193 | Nancy Lee | 258 | 1 | 9.4.2.177 | 1575 | 30 | E | N | 1575 | 30 | 9.4.2.177 |  | A |  |  | 43 | extraneous character "(" | change "element(" to "element" in subclause heading | ACCEPTED (ED1: 2022-01-15 18:44:23Z) | ED1 | 20220124 Approved | Resolved | ED1: 2022-01-15 18:44:25Z - status set to: Ready for Motion | I | ED1: 2022-01-27 02:05:56Z |  | 2022-01-27 02:06 | ED1
2194 | Nancy Lee | 258 | 1 | 9.4.2.197 | 1602 | 1 | E | N | 1602 | 1 | 9.4.2.197 |  | A |  |  | 43 | extraneous character "(" | change "element(" to "element" in subclause heading | ACCEPTED (ED1: 2022-01-15 18:44:51Z) | ED1 | 20220124 Approved | Resolved | ED1: 2022-01-15 18:44:53Z - status set to: Ready for Motion | I | ED1: 2022-01-27 02:07:02Z |  | 2022-01-27 02:07 | ED1
2218 | Payam Torab Jahromi | 258 | 1 | 9.4.2.170.2 | 1566 | 20 | E | Y | 1566 | 20 | 9.4.2.170.2 |  | A |  |  | 43 | Remove the extra period at the end of "It is set to 0..". | As in the comment | ACCEPTED (ED1: 2022-01-15 21:43:15Z) | ED1 | 20220124 Approved | Resolved | ED1: 2022-01-15 21:43:17Z - status set to: Ready for Motion |  |  |  | 2022-01-26 22:57 | ED1
2222 | Payam Torab Jahromi | 258 | 1 | 10.23.2.2 | 2205 | 53 | E | Y | 2205 | 53 | 10.23.2.2 |  | A |  |  | 43 | Change "non-empty" to "nonempty" in the following sentence: "One of the transmit queues associated with that AC has now become non-empty" | As in the comment | ACCEPTED (ED1: 2022-01-15 21:44:04Z) | ED1 | 20220124 Approved | Resolved | ED1: 2022-01-15 21:44:18Z - status set to: Ready for Motion |  |  |  | 2022-01-26 22:57 | ED1
2233 | Payam Torab Jahromi | 258 | 1 | 9.4.2.239 | 1674 | 55 | E | Y | 1674 | 55 | 9.4.2.239 |  | A |  |  | 43 | Rename the "Group-addressed GAS" subfield to "Group Addressed GAS" and update references the subfield. | As in the comment | ACCEPTED (ED1: 2022-01-15 21:46:53Z)- note that the resolution is same as CID 1293. | ED1 | 20220124 Approved | Resolved | ED1: 2022-01-15 21:46:55Z - status set to: Ready for Motion |  |  |  | 2022-01-26 22:57 | ED1
2242 | RUI YANG | 258 | 1 | 3.2 | 227 | 53 | E | Y | 227 | 53 | 3.2 |  | V |  |  | 43 | Following the convention of other defintions, there is no need to say "A mutlicarrier signal is". The same comment applies to L49 of this page. | As in comment. | REVISED (ED1: 2022-01-15 19:57:14Z) - at 227.53, change "A mutlicarrier signal is a" to "A"; at 227.49, change "A MC-OOK symbol is either" to "Either". | ED1 | 20220124 Approved | Resolved | ED1: 2022-01-15 19:55:48Z - status set to: Ready for Motion |  |  |  | 2022-01-26 22:57 | ED1
2254 | Stephan Sand | 258 | 1 | 3.1 | 199 | 51 | E | N | 199 | 51 | 3.1 |  | A |  |  | 43 | According to the subcause 3.4 OFDM stands for "Orothogonal Frequency Division Mulitplexing". Hence, the acronym OFDM in the definition needs to be udpated. | Replace "orthogonal frequency division multiple (OFDM)" with "orthogonal frequency division multiplexing (OFDM)" | ACCEPTED (ED1: 2022-01-15 18:56:38Z) | ED1 | 20220124 Approved | Resolved | ED1: 2022-01-15 18:57:02Z - status set to: Ready for Motion | I | ED1: 2022-01-27 02:08:48Z |  | 2022-01-27 02:09 | ED1
2257 | Stephan Sand | 258 | 1 | 6.5.4.2 | 865 | 34 | E | N | 865 | 34 | 6.5.4.2 |  | A |  |  | 43 | P865L34-35 reads "ntil the MAC and PHY have processed and any frame(s) therein" | Remove the "and" between "processed" and "any frame(s)" | ACCEPTED (ED1: 2022-01-15 18:57:56Z) | ED1 | 20220124 Approved | Resolved | ED1: 2022-01-15 18:57:58Z - status set to: Ready for Motion | I | ED1: 2022-01-27 02:10:07Z |  | 2022-01-27 02:10 | ED1
2298 | Stephen McCann | 258 | 1 | 3.2 | 210 | 36 | E | N | 210 | 36 | 3.2 |  | A |  |  | 43 | The term "80-MHz" should not use a hyphen | Change "80-MHz" to "80 MHz" | ACCEPTED (ED1: 2022-01-15 19:05:21Z) | ED1 | 20220124 Approved | Resolved | ED1: 2022-01-15 19:05:24Z - status set to: Ready for Motion | I | ED1: 2022-01-27 02:17:09Z |  | 2022-01-27 02:17 | ED1
2299 | Stephen McCann | 258 | 1 | 3.2 | 208 | 28 | E | N | 208 | 28 | 3.2 |  | A |  |  | 43 | The term "20-MHz" should not use a hyphen | Change "20-MHz" to "20 MHz" | ACCEPTED (ED1: 2022-01-15 19:05:29Z) | ED1 | 20220124 Approved | Resolved | ED1: 2022-01-15 19:05:31Z - status set to: Ready for Motion | I | ED1: 2022-01-27 02:17:13Z |  | 2022-01-27 02:17 | ED1
2300 | Stephen McCann | 258 | 1 | 3.2 | 209 | 39 | E | N | 209 | 39 | 3.2 |  | A |  |  | 43 | The term "40-MHz" should not use a hyphen | Change "40-MHz" to "40 MHz" | ACCEPTED (ED1: 2022-01-15 19:05:35Z) | ED1 | 20220124 Approved | Resolved | ED1: 2022-01-15 19:05:37Z - status set to: Ready for Motion | I | ED1: 2022-01-27 02:17:44Z |  | 2022-01-27 02:18 | ED1
2301 | Stephen McCann | 258 | 1 | 3.2 | 211 | 34 | E | N | 211 | 34 | 3.2 |  | A |  |  | 43 | The term "160-MHz" should not use a hyphen | Change "160-MHz" to "160 MHz" | ACCEPTED (ED1: 2022-01-15 19:05:41Z) | ED1 | 20220124 Approved | Resolved | ED1: 2022-01-15 19:05:43Z - status set to: Ready for Motion | I | ED1: 2022-01-27 02:18:10Z |  | 2022-01-27 02:18 | ED1
2302 | Stephen McCann | 258 | 1 | 3.2 | 210 | 27 | E | N | 210 | 27 | 3.2 |  | A |  |  | 43 | Typo "using operating mode indication" | Change "using operating mode indication" to "using an operating mode indication" | ACCEPTED (ED1: 2022-01-15 19:05:59Z) | ED1 | 20220124 Approved | Resolved | ED1: 2022-01-15 19:06:01Z - status set to: Ready for Motion | I | ED1: 2022-01-27 02:18:56Z |  | 2022-01-27 02:19 | ED1
2306 | Stephen McCann | 258 | 1 | 9.4.1.34 | 1106 | 1 | E | N | 1106 | 1 | 9.4.1.34 |  | A |  |  | 43 | Figure 9-168 is misplaced. | Move Figure 9-168 from clause 9.4.1.34 to the end of clause 9.4.1.33 where it is initially referenced. | ACCEPTED (ED1: 2022-01-15 19:12:05Z) | ED1 | 20220124 Approved | Resolved | ED1: 2022-01-15 19:12:07Z - status set to: Ready for Motion |  |  |  | 2022-01-26 22:57 | ED1
2313 | Stephen McCann | 258 | 1 | 3.2 | 232 | 41 | E | N | 232 | 41 | 3.2 |  | A |  |  | 43 | Missing article in definition | Change the definition to read "A packet detection level used for the spatial reuse procedure" | ACCEPTED (ED1: 2022-01-15 19:16:02Z) | ED1 | 20220124 Approved | Resolved | ED1: 2022-01-15 19:16:01Z - status set to: Ready for Motion |  |  |  | 2022-01-26 22:57 | ED1
2314 | Stephen McCann | 258 | 1 | 4.3.21.8 | 289 | 12 | E | N | 289 | 12 | 4.3.21.8 |  | A |  |  | 43 | Typo: missing space after the period | Change the cited text to "WNM log. A BSS" | ACCEPTED (ED1: 2022-01-15 19:16:22Z) | ED1 | 20220124 Approved | Resolved | ED1: 2022-01-15 19:16:25Z - status set to: Ready for Motion |  |  |  | 2022-01-26 22:57 | ED1
2317 | Stephen McCann | 258 | 1 | 9.4.2.263 | 1718 | 2 | E | N | 1718 | 2 | 9.4.2.263 |  | A |  |  | 43 | Typo "table table" | change to "table". Also at P1793L24 and P4170L44. | ACCEPTED (ED1: 2022-01-15 19:17:44Z)- note to editor: the locations are 1719.2, P1793L24 and P4170L44. | ED1 | 20220124 Approved | Resolved | ED1: 2022-01-15 19:18:38Z - status set to: Ready for Motion |  |  |  | 2022-01-26 22:57 | ED1
2330 | Tomoko Adachi | 258 | 1 | 9.2.4.8.1 | 945 | 1 | E | Y | 945 | 1 | 9.2.4.8.1 |  | A |  |  | 43 | The two notes are located in a horizontal page. | Change the page into normal format. | ACCEPTED (ED1: 2022-01-15 18:35:23Z) | ED1 | 20220124 Approved | Resolved | ED1: 2022-01-15 18:35:26Z - status set to: Ready for Motion |  |  |  | 2022-01-26 22:57 | ED1
2331 | Tomoko Adachi | 258 | 1 | 9.2.4.8.1 | 948 | 1 | E | Y | 948 | 1 | 9.2.4.8.1 |  | A |  |  | 43 | The last part of Table 9-34 in p.948 is not fitting into the page. | Change the page into horizontal format to show all the content. | ACCEPTED (ED1: 2022-01-15 18:35:32Z) | ED1 | 20220124 Approved | Resolved | ED1: 2022-01-15 18:35:35Z - status set to: Ready for Motion |  |  |  | 2022-01-26 22:57 | ED1

## All CC35 Comments
CID | Commenter | LB | Draft | Clause Number(C) | Page(C) | Line(C) | Type of Comment | Part of No Vote | Page | Line | Clause | Duplicate of CID | Resn Status | Assignee | Submission | Motion Number | Comment | Proposed Change | Resolution | Owning Ad-hoc | Comment Group | Ad-hoc Status | Ad-hoc Notes | Edit Status | Edit Notes | Edited in Draft | Last Updated | Last Updated By
1 | Abhishek Patil | 35 | 0 | 9.2.4.1.4 | 780 | 14 | T | N | 780 | 14 | 9.2.4.1.4 |  | V | Menzo WENTINK | 11-21/1753 | 26 | Based on the description, the text applies to a Data frame sent from a TDLS peer STA to another TDLS peer STA over the TDLS direct link. | Clarify that 0,0 applies to Data frames sent over a TDLS direct link | REVISED (MAC: 2021-11-12 19:29:20Z): At 780.19, after "A Data frame from one STA to another STA within the same IBSS or the same PBSS, a Data frame direct from one non-AP STA to another non-AP STA within the same infrastructure BSS, or a Data frame outside the context of a BSS." replace "This is the only valid combination for Data frames transmitted by an IBSS or PBSS STA, or outside the context of a BSS." with "This is the only valid combination for Data frames transmitted: a) by an IBSS or PBSS STA, b) on the direct path of a TDLS direct link, or c) outside the context of a BSS." (Note to Editor, this is the same resolution as for CID 574.) | EDITOR | 20211115 Approved | Resolved | MAC: 2021-11-12 19:35:09Z - status set to: Ready for Motion MAC: 2021-05-27 22:03:01Z - status set to: Submission Required | N | ED2: 2021-11-18 12:43:55Z - This CID is implemented by CID 574. | 1 | 2021-11-21 16:46 | EDITOR
2 | Abhishek Patil | 35 | 0 | 9.4.2.47 | 1149 | 53 | T | N | 1149 | 53 | 9.4.2.47 |  | V | Menzo WENTINK | 11-21/1753 | 26 | This FTE is also used for TDLS authentication. | Add TDLS authentication to the list | REVISED (MAC: 2021-11-12 19:36:30Z): At 1150.23, replace "When the Element Count subfield has a value greater than 0, the MIC field contains a MIC that is calculated using the algorithm specified in 13.8.4 (FT authentication sequence: contents of third message) and 13.8.5 (FT authentication sequence: contents of fourth message). Otherwise, the MIC field is set to 0." with "When the Element Count subfield has a value greater than 0, the MIC field contains a MIC. Otherwise, the MIC field is set to 0." (Note to Editor, this is the same resolution as for CID 118.) | EDITOR | 20211115 Approved | Resolved | MAC: 2021-11-12 19:41:21Z - status set to: Ready for Motion MAC: 2021-05-27 22:03:12Z - status set to: Submission Required | N | ED2: 2021-11-20 13:08:59Z - reviewed. ED1: 2021-11-16 23:26:56Z - Implemented by CID 118. | 1 | 2021-11-21 16:46 | EDITOR
3 | Abhishek Patil | 35 | 0 | 11.1.3.8 | 2127 | 14 | T | N | 2127 | 14 | 11.1.3.8 |  | V | Abhi PATIL | 11-21/0844 | 26 | When the Complete List of NonTxBSSID Profiles field is set to 1, the non-AP STA receives all the profiles in a single Beacon or Probe Response frame. Therefore the non-AP STA must not send (unnecessary) probes to the AP to discover 'additional' BSSIDs in the multiple BSSID set. The action on the non-AP STA side are not clearly specified. Convert the NOTE to normative text. | Replace the NOTE with the following normative text: "A non-AP STA shall have the ability to interpret the Complete List of NonTxBSSID Profiles field of Extended Capabilities element and shall not send a Probe Request frame to the AP to discovery nontransmitted BSSID in the multiple BSSID set if the AP's Beacon or Probe Response frame has set the Complete List Of NonTxBSSID Profiles field to 1. Otherwise, the non-AP STA may send a Probe Request frame to the AP to gather information about a BSSID in the multiple BSSID set when the AP advertises partial list of nontransmitted BSSID profiles and the information of that nontransmitted BSSID was not included in the Beacon or Probe Response frame." | REVISED (MAC: 2021-10-29 15:48:47Z): Incorporate the changes indicated as "[CID 3]" in 11-21/0844r2 (https://mentor.ieee.org/802.11/dcn/21/11-21-0844-02-000m-cids-related-to-multiple-bssid-set.docx), which makes changes in the direction proposed by the commenter. | EDITOR | 20211115 Approved | Resolved | MAC: 2021-10-29 15:49:15Z - status set to: Ready for Motion MAC: 2021-05-27 22:03:30Z - status set to: Review | IR | ED2: 2021-11-20 13:24:50Z - reviewed. ED1: 2021-11-18 00:36:09Z | 1 | 2021-11-21 16:46 | EDITOR
4 | Abhishek Patil | 35 | 0 | 11.1.3.8 | 2127 | 32 | T | N | 2127 | 32 | 11.1.3.8 |  | V | Abhi PATIL | 11-21/1644 | 26 | It is possible that the transmitted BSSID's frame carries more than one element having the same Element ID and Element ID Extension (if present) and some of the IEs do not apply to the nontransmitted BSSID. For example, the Beacon frame of the transmitted BSSID may carry more than one Vendor Specific IEs (VSIE). In such case, the spec needs to provide guidance on how the inheritance works. | Add a note after the paragraph starting pg 2127 line 21 as follows: NOTE - When multiple elements carried in the Management frame transmitted by the transmitted BSSID, have the same Element ID and Extended Element ID (if present), and at least one of them is not applicable to a nontransmitted BSSID in the multiple BSSID set, then the profile for that nontransmitted BSSID includes all the elements that have a value specific to the nontransmitted BSSID and have the same Element ID and Extended Element ID (if present) as that in the transmitted BSSID's frame. In this case, inheritance is not applied for those elements. | REVISED (MAC: 2021-11-01 14:54:06Z): Incorporate the changes shown in https://mentor.ieee.org/802.11/dcn/21/11-21-1664-10-000m-resolution-for-cid-4.docx. | EDITOR | 20211115 Approved | Resolved | MAC: 2021-11-01 14:54:28Z - status set to: Ready for Motion MAC: 2021-05-27 22:03:39Z - status set to: Review | I | ED2: 2021-11-20 13:33:49Z - reviewed. ED1: 2021-11-18 01:45:21Z | 1 | 2021-11-21 16:46 | EDITOR
5 | Abhishek Patil | 35 | 0 | 11.8.3 | 2251 | 37 | T | N | 2251 | 37 | 11.8.3 |  | V | Abhi PATIL |  | 26 | The rules on pg 2251 in paragraph starting line 37 and those on pg 2252 paragraph starting line 10 are vague in the sense that they don't explicitly state that a STA must not start a new transmission within the quiet period. | Provide explicit rules that a STA shall not begin a new transmission within the quiet period. | REVISED (MAC: 2021-10-29 15:53:50Z): Incorporate the changes indicated for CID 5 in 11-21/1660r0 ( https://mentor.ieee.org/802.11/dcn/21/11-21-1660-00-000m-resolution-for-cids-5-511-and-592.docx). | EDITOR | 20211115 Approved | Resolved | MAC: 2021-11-01 23:02:44Z - status set to: Ready for Motion MAC: 2021-05-09 23:52:09Z - status set to: Submission Required | I | ED2: 2021-11-20 13:40:40Z - reviewed. ED1: 2021-11-18 01:48:54Z | 1 | 2021-11-21 16:46 | EDITOR
6 | Abhishek Patil | 35 | 0 | 11.8.8.2 | 2254 | 63 | T | N | 2254 | 63 | 11.8.8.2 |  | V | Abhi PATIL | 11-21/0846 | 9 | The Max Channel Switch Time element provides an estimate of when to expect the first Beacon frame on the new channel (see 9.4.2.217). The actions for a non-AP STA are not specified. | The standard needs to clarify that a non-AP STA shall not transmit any frame until it hears the beacon from its associated AP on the new channel. | REVISED (MAC: 2021-07-26 14:10:20Z): Incorporate the changes in 11-21/0846r1 (https://mentor.ieee.org/802.11/dcn/21/11-21-0846-01-000m-resolution-for-cids-6-7-and-383.docx), which adds clarification for non-AP STA behavior on the new channel. | EDITOR | 20210823 Approved | Resolved | MAC: 2021-08-24 20:52:02Z - status set to: Resolved MAC: 2021-07-26 14:11:15Z - status set to: Ready for Motion MAC: 2021-05-27 22:03:52Z - status set to: Submission Required | I | ED1: 2021-10-04 20:30:30Z - Reviewed ED2: 2021-09-24 16:59:40Z | 0.4 | 2021-10-05 17:48 | EDITOR
7 | Abhishek Patil | 35 | 0 | 11.9.3.2 | 2262 | 51 | T | N | 2262 | 51 | 11.9.3.2 |  | V | Abhi PATIL | 11-21/0846 | 9 | The action on the non-AP STA is not clear. The spec needs to clarify that a non-AP STA shall not transmit any frame until it hears the beacon from its associated AP on the new channel. | As in comment | REVISED (MAC: 2021-07-26 14:10:20Z): Incorporate the changes in 11-21/0846r1 (https://mentor.ieee.org/802.11/dcn/21/11-21-0846-01-000m-resolution-for-cids-6-7-and-383.docx), which adds clarification for non-AP STA behavior on the new channel. | EDITOR | 20210823 Approved | Resolved | MAC: 2021-08-24 20:51:57Z - status set to: Resolved MAC: 2021-07-26 14:11:48Z - status set to: Ready for Motion MAC: 2021-05-27 22:04:01Z - status set to: Submission Required | N | ED1: 2021-10-05 17:42:35Z - Reviewed ED2: 2021-09-24 16:49:09Z - This CID is implemented by CID 6. | 0.4 | 2021-10-05 20:31 | EDITOR